212623888 | 2.67 | No | No | COLEMAN | HRCU-A-CB (Split System: Heat Pump with Remote Outdoor Unit-Air-Source) | Centrally-Ducted | HMH72B341 | D(A,C,E)36A44+TDR | TP9C060B12MP13 | 32000 | 17.5 | 9.4 | 8.1 | 34000 | 27800 | 81.76% | 2.42 | 25600 | R-410A
214610117 | 1.9 | Yes | Yes | FRIEDRICH | HRCU-A-CB (Split System: Heat Pump with Remote Outdoor Unit-Air-Source) | Centrally-Ducted | FRP18AZ24AJVC | TCFZ2421HEAAM | FR97MV0603A17DH | 22800 | 20 | 12.5 | 8.5 | 22800 | 26000 | 114% | 2.1 | 25400 | R-410A
212623889 | 2.68 | No | No | COLEMAN | HRCU-A-CB (Split System: Heat Pump with Remote Outdoor Unit-Air-Source) | Centrally-Ducted | HMH72B341 | D(A,C,E)36B34+TDR | TP9C060B12MP13 | 32200 | 17.5 | 9.4 | 8.1 | 34000 | 27800 | 81.76% | 2.42 | 25600 | R-410A
212623923 | 2.73 | Yes | No | COLEMAN | HRCU-A-CB (Split System: Heat Pump with Remote Outdoor Unit-Air-Source) | Centrally-Ducted | HMH72B341 | D(A,C,E)42C34+TDR | TM9Y100C16MP11 | 32800 | 18 | 10 | 8.4 | 34000 | 28400 | 83.53% | 2.72 | 26000 | R-410A
212623957 | 2.52 | No | No | COLEMAN | HRCU-A-CB (Split System: Heat Pump with Remote Outdoor Unit-Air-Source) | Centrally-Ducted | HMH72B341 | C(A,C,D,E)48B24+TDR | TM8E080B12MP11 | 30200 | 17.5 | 9 | 8.5 | 34000 | 28000 | 82.35% | 2.63 | 25800 | R-410A
212623974 | 2.77 | No | No | COLEMAN | HRCU-A-CB (Split System: Heat Pump with Remote Outdoor Unit-Air-Source) | Centrally-Ducted | HMH72B341 | D(A,C,E)48C34+TDR | TM8E080B12MP11 | 33200 | 18 | 9 | 8.5 | 34000 | 28000 | 82.35% | 2.63 | 25800 | R-410A
216891285 | 2.68 | Yes | Yes | FRIEDRICH | HRCU-A-CB (Split System: Heat Pump with Remote Outdoor Unit-Air-Source) | Centrally-Ducted | RD18AY36AJVC | RCFY3621MTANM | FR921V0603A17M4 | 32200 | 18 | 12 | 10 | 32200 | 28000 | 86.96% | 2.1 | 29600 | R-454B
216891301 | 2.7 | Yes | Yes | FRIEDRICH | HRCU-A-CB (Split System: Heat Pump with Remote Outdoor Unit-Air-Source) | Centrally-Ducted | RD18AY36AJVC | RCFY3621MTANM | FR951V0705A21M4 | 32400 | 18 | 12 | 10 | 32400 | 28000 | 86.42% | 2.1 | 29600 | R-454B
214610133 | 2.85 | Yes | Yes | FRIEDRICH | HRCU-A-CB (Split System: Heat Pump with Remote Outdoor Unit-Air-Source) | Centrally-Ducted | FRP18AZ36AJVC | TCFZ6021SEAAM | FR962V0855A21M4 | 34200 | 19 | 12.5 | 8.5 | 34200 | 43500 | 127.2% | 2.2 | 41000 | R-410A
214608729 | 2.63 | No | No | COLEMAN | HRCU-A-CB (Split System: Heat Pump with Remote Outdoor Unit-Air-Source) | Centrally-Ducted | HMH72B341 | CM36B36+TDR | CP9C120D20MP13 | 31600 | 17 | 9.3 | 8.5 | 32400 | 23800 | 73.46% | 2.1 | 25000 | R-410A
216980449 | 4.33 | Yes | Yes | FRIEDRICH | HRCU-A-CB (Split System: Heat Pump with Remote Outdoor Unit-Air-Source) | Centrally-Ducted | RD18AY60AJVC | RHMVY6024SEACN |  | 52000 | 18 | 11.7 | 10 | 50500 | 37600 | 74.46% | 2 | 41000 | R-454B
214052511 | 1.98 | No | Yes | LENNOX | HRCU-A-CB (Split System: Heat Pump with Remote Outdoor Unit-Air-Source) | Centrally-Ducted | EL22XPV-024-230A** | HG34936 | SL297UH060NV36B* | 23800 | 20 | 13.5 | 8.5 | 22000 | 15400 | 70% | 1.9 | 13700 | R-410A
212362829 | 2.82 | Yes | Yes | GOETTL | HRCU-A-CB (Split System: Heat Pump with Remote Outdoor Unit-Air-Source) | Centrally-Ducted | GSZV903610A* | CSCF3642N6D*+TXV | G*VC800804C*A* | 33800 | 18.5 | 11.5 | 8.2 | 34000 | 24400 | 71.76% | 1.8 | 21600 | R-410A
206771957 | 2.7 | Yes | Yes | AIRQUEST | HRCU-A-CB (Split System: Heat Pump with Remote Outdoor Unit-Air-Source) | Centrally-Ducted | HVH837GKA2* | EA*4X48L24A*+WALLCON | *96CTN1002122A* | 32400 | 17.5 | 11.7 | 8.5 | 32600 | 24800 | 76.07% | 2 | 31400 | R-410A
206771975 | 2.68 | Yes | Yes | AIRQUEST | HRCU-A-CB (Split System: Heat Pump with Remote Outdoor Unit-Air-Source) | Centrally-Ducted | HVH837GKA2* | EA*4X48L24A*+WALLCON | *97CMN0602120A* | 32200 | 17 | 11 | 8.1 | 32800 | 25200 | 76.83% | 1.96 | 31600 | R-410A
212626407 | 2.68 | No | No | COLEMAN | HRCU-A-CB (Split System: Heat Pump with Remote Outdoor Unit-Air-Source) | Centrally-Ducted | HMH72B341 | D(A,C,E)36D26+TDR | TM8Y120C20MP11 | 32200 | 18 | 9.5 | 8.3 | 33600 | 30000 | 89.29% | 2.81 | 26800 | R-410A
212626420 | 2.43 | No | No | COLEMAN | HRCU-A-CB (Split System: Heat Pump with Remote Outdoor Unit-Air-Source) | Centrally-Ducted | HMH72B341 | C(A,C,D,E)42A26+TDR | CP9C100C20MP13 | 29200 | 16.7 | 8.9 | 8.1 | 33600 | 28200 | 83.93% | 2.46 | 25800 | R-410A
212626621 | 2.63 | Yes | No | COLEMAN | HRCU-A-CB (Split System: Heat Pump with Remote Outdoor Unit-Air-Source) | Centrally-Ducted | HMH72B341 | D(A,C,E)42C26+TDR | TM9Y100C16MP11 | 31600 | 18 | 10 | 8.3 | 33800 | 28600 | 84.62% | 2.69 | 26000 | R-410A
212626656 | 2.65 | No | No | COLEMAN | HRCU-A-CB (Split System: Heat Pump with Remote Outdoor Unit-Air-Source) | Centrally-Ducted | HMH72B341 | C(A,C,D,E)36A46+TDR | TM9E060A10MP12 | 31800 | 17.5 | 9.4 | 8.1 | 33800 | 27400 | 81.07% | 2.4 | 25400 | R-410A
212626657 | 2.43 | No | No | COLEMAN | HRCU-A-CB (Split System: Heat Pump with Remote Outdoor Unit-Air-Source) | Centrally-Ducted | HMH72B341 | C(A,C,D,E)36B26+TDR | TM9E060A10MP12 | 29200 | 16.8 | 9 | 8.1 | 33800 | 27400 | 81.07% | 2.4 | 25400 | R-410A
212626738 | 2.77 | Yes | No | COLEMAN | HRCU-A-CB (Split System: Heat Pump with Remote Outdoor Unit-Air-Source) | Centrally-Ducted | HMH72B341 | C(A,C,D,E)36B36+TDR | TM8E120C16MP11 | 33200 | 18 | 10 | 8.2 | 33800 | 28600 | 84.62% | 2.7 | 26000 | R-410A
212626739 | 2.77 | Yes | No | COLEMAN | HRCU-A-CB (Split System: Heat Pump with Remote Outdoor Unit-Air-Source) | Centrally-Ducted | HMH72B341 | D(A,C,E)36A46+TDR | TM8E120C16MP11 | 33200 | 18 | 10 | 8.2 | 33800 | 28600 | 84.62% | 2.7 | 26000 | R-410A
212626790 | 2.75 | Yes | No | COLEMAN | HRCU-A-CB (Split System: Heat Pump with Remote Outdoor Unit-Air-Source) | Centrally-Ducted | HMH72B341 | D(A,C,E)42A46+TDR | TM8E100C16MP11 | 33000 | 18 | 10 | 8.3 | 33800 | 28600 | 84.62% | 2.7 | 26000 | R-410A
206765866 | 2.02 | Yes | Yes | DAY & NIGHT | HRCU-A-CB (Split System: Heat Pump with Remote Outdoor Unit-Air-Source) | Centrally-Ducted | CVH825GKA3* | EA*4X37L17A*+WALLCON | *80CTL0701716A* | 24200 | 16.5 | 11 | 8.1 | 21400 | 16700 | 78.04% | 2 | 20800 | R-410A
212626838 | 2.68 | No | Yes | COLEMAN | HRCU-A-CB (Split System: Heat Pump with Remote Outdoor Unit-Air-Source) | Centrally-Ducted | HMH72B341 | D(A,C,E)36A46+TDR | TM9E080B12MP12 | 32200 | 17.5 | 9.9 | 8.5 | 33800 | 27400 | 81.07% | 2.65 | 25400 | R-410A
212626856 | 2.45 | No | No | COLEMAN | HRCU-A-CB (Split System: Heat Pump with Remote Outdoor Unit-Air-Source) | Centrally-Ducted | HMH72B341 | C(A,C,D,E)42A26+TDR | TM9Y080B12MP11 | 29400 | 17.2 | 8.9 | 8.1 | 33800 | 27800 | 82.25% | 2.41 | 25600 | R-410A
212626857 | 2.43 | No | No | COLEMAN | HRCU-A-CB (Split System: Heat Pump with Remote Outdoor Unit-Air-Source) | Centrally-Ducted | HMH72B341 | C(A,C,D,E)42A26+TDR | TMLE080B12MP11 | 29200 | 17.2 | 8.9 | 8.1 | 33800 | 27800 | 82.25% | 2.41 | 25600 | R-410A
212626891 | 2.72 | Yes | No | COLEMAN | HRCU-A-CB (Split System: Heat Pump with Remote Outdoor Unit-Air-Source) | Centrally-Ducted | HMH72B341 | D(A,C,E)36C36+TDR | TM8E060A12MP11 | 32600 | 18 | 10 | 8.1 | 33800 | 27400 | 81.07% | 2.44 | 25400 | R-410A
212626905 | 2.68 | No | Yes | COLEMAN | HRCU-A-CB (Split System: Heat Pump with Remote Outdoor Unit-Air-Source) | Centrally-Ducted | HMH72B341 | C(A,C,D,E)36A46+TDR | TM8E100B12MP11 | 32200 | 18 | 9.9 | 8.5 | 33800 | 27400 | 81.07% | 2.64 | 25400 | R-410A
212626907 | 2.68 | No | Yes | COLEMAN | HRCU-A-CB (Split System: Heat Pump with Remote Outdoor Unit-Air-Source) | Centrally-Ducted | HMH72B341 | C(A,C,D,E)36B36+TDR | TM8E100B12MP11 | 32200 | 18 | 9.9 | 8.5 | 33800 | 27400 | 81.07% | 2.64 | 25400 | R-410A
212626924 | 2.57 | No | No | COLEMAN | HRCU-A-CB (Split System: Heat Pump with Remote Outdoor Unit-Air-Source) | Centrally-Ducted | HMH72B341 | D(A,C,E)48C26+TDR | TM8E100B12MP11 | 30800 | 17.7 | 9 | 8.5 | 33800 | 27400 | 81.07% | 2.64 | 25400 | R-410A
212626956 | 2.57 | No | No | COLEMAN | HRCU-A-CB (Split System: Heat Pump with Remote Outdoor Unit-Air-Source) | Centrally-Ducted | HMH72B341 | C(A,C,D,E)48C26+TDR | TMLE100B12MP11 | 30800 | 17.7 | 9 | 8.1 | 33800 | 27400 | 81.07% | 2.44 | 25400 | R-410A
215669797 | 2.8 | No | No | TEMPSTAR | HRCU-A-CB (Split System: Heat Pump with Remote Outdoor Unit-Air-Source) | Centrally-Ducted | T5H0V36*K*AAA* | ESH5X36M12A*+WALLCON | *80CTL0702120B* | 33600 | 16.5 | 9.5 | 8.5 | 35800 | 25400 | 70.95% | 1.76 | 30800 | R-454B
216680616 | 1.95 | Yes | Yes | COMFORTMAKER | HRCU-A-CB (Split System: Heat Pump with Remote Outdoor Unit-Air-Source) | Centrally-Ducted | DLCURAH24ABK | EN(A,D)4X24L17** | *97VTN0801716A* | 23400 | 16.5 | 10 | 9 | 26600 | 23800 | 89.47% | 1.82 | 19400 | R-410A
216453092 | 2.83 | Yes | Yes | AMERICAN STANDARD | HRCU-A-CB (Split System: Heat Pump with Remote Outdoor Unit-Air-Source) | Centrally-Ducted | 5A6V0X36A1 | 5PX*B004AS3 | S8V2B060M4PCB | 34000 | 19.2 | 12 | 9.7 | 31400 | 25000 | 79.62% | 2.1 | 31400 | R-454B
213320456 | 2.77 | Yes | No | CHAMPION HEATING AND COOLING | HRCU-A-CB (Split System: Heat Pump with Remote Outdoor Unit-Air-Source) | Centrally-Ducted | HMH72B341 | D(A,C,E)48A34+TDR | TM8E120C16MP11 | 33200 | 18 | 10 | 8.1 | 33600 | 28600 | 85.12% | 2.66 | 26000 | R-410A
213320489 | 2.75 | No | No | CHAMPION HEATING AND COOLING | HRCU-A-CB (Split System: Heat Pump with Remote Outdoor Unit-Air-Source) | Centrally-Ducted | HMH72B341 | D(A,C,E)48A34+TDR | Z8ES080B12SMPS1 | 33000 | 18 | 9.5 | 8.1 | 32600 | 29400 | 90.18% | 2.66 | 26200 | R-410A
213320491 | 2.73 | Yes | Yes | CHAMPION HEATING AND COOLING | HRCU-A-CB (Split System: Heat Pump with Remote Outdoor Unit-Air-Source) | Centrally-Ducted | HMH72B341 | D(A,C,E)36D34+TDR | Z8ES080C16LMPS1 | 32800 | 18 | 10 | 8.5 | 33400 | 27600 | 82.63% | 2.7 | 25400 | R-410A
213320523 | 2.8 | No | No | CHAMPION HEATING AND COOLING | HRCU-A-CB (Split System: Heat Pump with Remote Outdoor Unit-Air-Source) | Centrally-Ducted | HMH72B341 | D(A,C,E)36A34+TDR | Z8ES120C16SMPS1 | 33600 | 18 | 9.5 | 8.1 | 32600 | 30200 | 92.64% | 2.73 | 26600 | R-410A
216819022 | 1.73 | Yes | No | FRIEDRICH | HRCU-A-CB (Split System: Heat Pump with Remote Outdoor Unit-Air-Source) | Centrally-Ducted | RD18AY24AJVC | RCFY2417MTANM | FR951V0403A17UH | 20800 | 17 | 10 | 8.1 | 20800 | 17200 | 82.69% | 1.9 | 18300 | R-454B
216819238 | 1.75 | Yes | No | FRIEDRICH | HRCU-A-CB (Split System: Heat Pump with Remote Outdoor Unit-Air-Source) | Centrally-Ducted | RD18AY24AJVC | RCFY2421MTANM | FR98MV1005A21UP | 21000 | 18 | 10 | 8.1 | 20800 | 17000 | 81.73% | 1.9 | 18200 | R-454B
216819369 | 1.75 | Yes | No | FRIEDRICH | HRCU-A-CB (Split System: Heat Pump with Remote Outdoor Unit-Air-Source) | Centrally-Ducted | RD18AY24AJVC | RCFY2421MTANM | FR921V0603A17M4 | 21000 | 17 | 10 | 8.1 | 21000 | 17100 | 81.43% | 1.9 | 18200 | R-454B
212626973 | 2.8 | Yes | No | COLEMAN | HRCU-A-CB (Split System: Heat Pump with Remote Outdoor Unit-Air-Source) | Centrally-Ducted | HMH72B341 | D(A,C,E)48D36+TDR | TMLE100B12MP11 | 33600 | 18 | 10 | 8.1 | 33800 | 27400 | 81.07% | 2.44 | 25400 | R-410A
212626974 | 2.7 | Yes | No | COLEMAN | HRCU-A-CB (Split System: Heat Pump with Remote Outdoor Unit-Air-Source) | Centrally-Ducted | HMH72B341 | D(A,C,E)42D26+TDR | TM8E120C16MP11 | 32400 | 18 | 10 | 8.4 | 33800 | 28800 | 85.21% | 2.75 | 26200 | R-410A
212627139 | 2.43 | No | No | COLEMAN | HRCU-A-CB (Split System: Heat Pump with Remote Outdoor Unit-Air-Source) | Centrally-Ducted | HMH72B341 | C(A,C,D,E)42A26+TDR | TPLC080C16MP13 | 29200 | 16.7 | 9.4 | 8.1 | 33800 | 27200 | 80.47% | 2.48 | 25200 | R-410A
212627140 | 2.43 | No | No | COLEMAN | HRCU-A-CB (Split System: Heat Pump with Remote Outdoor Unit-Air-Source) | Centrally-Ducted | HMH72B341 | C(A,C,D,E)42A26+TDR | TPLC100C16MP13 | 29200 | 16.7 | 9.4 | 8.1 | 33800 | 27200 | 80.47% | 2.48 | 25200 | R-410A
212627158 | 2.65 | No | No | COLEMAN | HRCU-A-CB (Split System: Heat Pump with Remote Outdoor Unit-Air-Source) | Centrally-Ducted | HMH72B341 | C(A,C,D,E)36C26+TDR | TM8Y100C20MP11 | 31800 | 18 | 9.4 | 8.5 | 33800 | 30000 | 88.76% | 2.85 | 26800 | R-410A
212627159 | 2.65 | No | No | COLEMAN | HRCU-A-CB (Split System: Heat Pump with Remote Outdoor Unit-Air-Source) | Centrally-Ducted | HMH72B341 | C(A,C,D,E)36C26+TDR | TM8Y120C20MP11 | 31800 | 18 | 9.4 | 8.5 | 33800 | 30000 | 88.76% | 2.85 | 26800 | R-410A
212627173 | 2.68 | No | No | COLEMAN | HRCU-A-CB (Split System: Heat Pump with Remote Outdoor Unit-Air-Source) | Centrally-Ducted | HMH72B341 | C(A,C,D,E)48A36+TDR | TM9V100C20MP12 | 32200 | 17.5 | 9.4 | 8.5 | 33800 | 28200 | 83.43% | 2.7 | 25800 | R-410A
212627175 | 2.68 | No | No | COLEMAN | HRCU-A-CB (Split System: Heat Pump with Remote Outdoor Unit-Air-Source) | Centrally-Ducted | HMH72B341 | D(A,C,E)48A36+TDR | TM9V100C20MP12 | 32200 | 17.5 | 9.4 | 8.5 | 33800 | 28200 | 83.43% | 2.7 | 25800 | R-410A
216055622 | 1.75 | Yes | Yes | CHAMPION HEATING AND COOLING | HRCU-A-CB (Split System: Heat Pump with Remote Outdoor Unit-Air-Source) | Centrally-Ducted | HH824E2S11 | D(A,C,E)24B4K+TDR | Z9ES026A08SMPS1 | 21000 | 17.5 | 11.7 | 8.5 | 23000 | 17300 | 75.22% | 2 | 17700 | R-454B
214595726 | 1.97 | Yes | Yes | DAY & NIGHT | HRCU-A-CB (Split System: Heat Pump with Remote Outdoor Unit-Air-Source) | Centrally-Ducted | DLCURAH24ABK | EA*4X30L17A* | *96VTN0601716B* | 23600 | 16.5 | 10 | 9 | 26000 | 24000 | 92.31% | 2 | 19000 | R-410A
216453100 | 2.93 | Yes | Yes | AMERICAN STANDARD | HRCU-A-CB (Split System: Heat Pump with Remote Outdoor Unit-Air-Source) | Centrally-Ducted | 5A6V0X36A1 | 5PX*B006AS3 | S8V2B060M4PDB | 35200 | 20 | 12.5 | 9.4 | 32200 | 25000 | 77.64% | 2.1 | 31600 | R-454B
206771273 | 2.73 | Yes | Yes | AIRQUEST | HRCU-A-CB (Split System: Heat Pump with Remote Outdoor Unit-Air-Source) | Centrally-Ducted | HVH837GKA2* | EA*4X37L21A*+WALLCON | *80CTL0902120A* | 32800 | 17.5 | 11.7 | 8.5 | 33000 | 25200 | 76.36% | 1.98 | 31800 | R-410A
206772425 | 2.7 | Yes | Yes | AIRQUEST | HRCU-A-CB (Split System: Heat Pump with Remote Outdoor Unit-Air-Source) | Centrally-Ducted | HVH837GKA2* | EN(A,D)4X48L24**+WALLCON | *96CTN1002122A* | 32400 | 17.5 | 11.7 | 8.1 | 33000 | 24800 | 75.15% | 1.96 | 31400 | R-410A
215869153 | 4.42 | Yes | Yes | AMERICAN STANDARD | HRCU-A-CB (Split System: Heat Pump with Remote Outdoor Unit-Air-Source) | Centrally-Ducted | 5A6V8X60A1 | 5TXCD008AS3 | S9V2C100U5VSB+LRP | 53000 | 18.1 | 10 | 8.5 | 56000 | 40000 | 71.43% | 2 | 49000 | R-454B
213273406 | 2.67 | No | No | COLEMAN | HRCU-A-CB (Split System: Heat Pump with Remote Outdoor Unit-Air-Source) | Centrally-Ducted | HMH72B361 | D(A,C,E)36D24+TDR | Z8ES100C20LMPS1 | 32000 | 16 | 8.6 | 8.1 | 36000 | 26800 | 74.44% | 2.83 | 25600 | R-410A
213320467 | 2.75 | Yes | No | CHAMPION HEATING AND COOLING | HRCU-A-CB (Split System: Heat Pump with Remote Outdoor Unit-Air-Source) | Centrally-Ducted | HMH72B341 | D(A,C,E)36D34+TDR | TM9E080B12MP12 | 33000 | 17.5 | 10 | 8.1 | 33800 | 27400 | 81.07% | 2.63 | 25400 | R-410A
213320484 | 2.75 | No | No | CHAMPION HEATING AND COOLING | HRCU-A-CB (Split System: Heat Pump with Remote Outdoor Unit-Air-Source) | Centrally-Ducted | HMH72B341 | D(A,C,E)36A34+TDR | Z8ES080B12LMPS1 | 33000 | 18 | 9.5 | 8.1 | 32600 | 29400 | 90.18% | 2.68 | 26200 | R-410A
213320498 | 2.68 | No | Yes | CHAMPION HEATING AND COOLING | HRCU-A-CB (Split System: Heat Pump with Remote Outdoor Unit-Air-Source) | Centrally-Ducted | HMH72B341 | D(A,C,E)48A34+TDR | Z8ES080C20LMPS1 | 32200 | 18 | 9.9 | 8.5 | 33200 | 28200 | 84.94% | 2.71 | 25600 | R-410A
213320499 | 2.63 | No | Yes | CHAMPION HEATING AND COOLING | HRCU-A-CB (Split System: Heat Pump with Remote Outdoor Unit-Air-Source) | Centrally-Ducted | HMH72B341 | D(A,C,E)36A34+TDR | Z8ES080C20SMPS1 | 31600 | 17.9 | 9.8 | 8.5 | 33200 | 28200 | 84.94% | 2.71 | 25600 | R-410A
213320531 | 2.68 | No | No | CHAMPION HEATING AND COOLING | HRCU-A-CB (Split System: Heat Pump with Remote Outdoor Unit-Air-Source) | Centrally-Ducted | HMH72B341 | D(A,C,E)48A34+TDR | Z8ES120C20SMPS1 | 32200 | 17.5 | 9.4 | 8.5 | 33800 | 27800 | 82.25% | 2.66 | 25600 | R-410A
214802108 | 1.95 | Yes | Yes | BOSCH | HRCU-A-CB (Split System: Heat Pump with Remote Outdoor Unit-Air-Source) | Centrally-Ducted | BOVB-36HDN1-M20G | H,RG8J936+AEFE3A* |  | 23400 | 19.5 | 12.7 | 9.5 | 22400 | 17200 | 76.79% | 2 | 21400 | R-410A
213320502 | 2.63 | No | No | CHAMPION HEATING AND COOLING | HRCU-A-CB (Split System: Heat Pump with Remote Outdoor Unit-Air-Source) | Centrally-Ducted | HMH72B341 | D(A,C,E)36A34+TDR | Z8ES100B12LMPS1 | 31600 | 18.4 | 9.3 | 8.1 | 33800 | 27800 | 82.25% | 2.66 | 25600 | R-410A
213320479 | 2.77 | Yes | No | CHAMPION HEATING AND COOLING | HRCU-A-CB (Split System: Heat Pump with Remote Outdoor Unit-Air-Source) | Centrally-Ducted | HMH72B341 | D(A,C,E)36D34+TDR | Z8ES040A12LMPS1 | 33200 | 18 | 10 | 8.4 | 33000 | 30000 | 90.91% | 2.79 | 26600 | R-410A
213274551 | 3.58 | Yes | Yes | COLEMAN | HRCU-A-CB (Split System: Heat Pump with Remote Outdoor Unit-Air-Source) | Centrally-Ducted | THF2B48T21 | D(A,C,E)60A44+TDR | TM9V100C20MP12 | 43000 | 16 | 11.5 | 8.2 | 44000 | 31400 | 71.36% | 3.14 | 30600 | R-410A
214052492 | 1.95 | Yes | Yes | LENNOX | HRCU-A-CB (Split System: Heat Pump with Remote Outdoor Unit-Air-Source) | Centrally-Ducted | EL22XPV-024-230A** | HG80936 | ML180UH045XE36A* | 23400 | 21 | 13.5 | 8.5 | 21200 | 14900 | 70.28% | 1.86 | 13200 | R-410A
215869099 | 2.75 | Yes | Yes | AMERICAN STANDARD | HRCU-A-CB (Split System: Heat Pump with Remote Outdoor Unit-Air-Source) | Centrally-Ducted | 5A6V8X36A1 | 5PX*C007AS3 | S9V2C080U5VSB+LRP | 33000 | 18.1 | 10.5 | 8.5 | 33400 | 25600 | 76.65% | 2.1 | 31200 | R-454B
214391668 | 1.87 | Yes | Yes | RUUD | HRCU-A-CB (Split System: Heat Pump with Remote Outdoor Unit-Air-Source) | Centrally-Ducted | RP15AZ24AJ2N | CP31A34+TDR | R802V1004A17UHN | 22400 | 16 | 11.9 | 8.3 | 23000 | 17000 | 73.91% | 3.04 | 16300 | R-410A
215869101 | 2.68 | Yes | Yes | AMERICAN STANDARD | HRCU-A-CB (Split System: Heat Pump with Remote Outdoor Unit-Air-Source) | Centrally-Ducted | 5A6V8X36A1 | 5PX*CD05AS3 | S9V2C100D5VSB+LRP | 32200 | 18.1 | 10 | 8.5 | 34000 | 25600 | 75.29% | 2 | 31600 | R-454B
215869151 | 4.42 | Yes | Yes | AMERICAN STANDARD | HRCU-A-CB (Split System: Heat Pump with Remote Outdoor Unit-Air-Source) | Centrally-Ducted | 5A6V8X60A1 | 5TXCD008AS3 | S9V2C080U5VSB+LRP | 53000 | 18.1 | 10 | 8.5 | 56000 | 40000 | 71.43% | 2 | 49500 | R-454B
212925889 | 3.92 | No | No | TOSOT | HRCU-A-C (Split System: Heat Pump with Remote Outdoor Unit with No Indoor Fan --Air Source) | Centrally-Ducted | TU60-48WADU | C(A,C,D,E)48C44+TDR |  | 47000 | 15.2 | 10 | 8.5 | 48000 | 33600 | 70% | 1.8 | 31200 | R-410A
212627176 | 2.68 | No | No | COLEMAN | HRCU-A-CB (Split System: Heat Pump with Remote Outdoor Unit-Air-Source) | Centrally-Ducted | HMH72B341 | C(A,C,D,E)42B36+TDR | TP9C100C20MP13 | 32200 | 17.5 | 9.4 | 8.1 | 33800 | 28200 | 83.43% | 2.46 | 25800 | R-410A
212627208 | 2.72 | No | No | COLEMAN | HRCU-A-CB (Split System: Heat Pump with Remote Outdoor Unit-Air-Source) | Centrally-Ducted | HMH72B341 | D(A,C,E)42D36+TDR | TM9Y060B12MP11 | 32600 | 17.5 | 9.5 | 8.1 | 34000 | 29400 | 86.47% | 2.43 | 26600 | R-410A
212627223 | 2.7 | No | No | COLEMAN | HRCU-A-CB (Split System: Heat Pump with Remote Outdoor Unit-Air-Source) | Centrally-Ducted | HMH72B341 | D(A,C,E)42D36+TDR | CPLC080B12MP13 | 32400 | 17 | 9.5 | 8.1 | 33600 | 29400 | 87.5% | 2.42 | 26400 | R-410A
212627226 | 2.63 | No | No | COLEMAN | HRCU-A-CB (Split System: Heat Pump with Remote Outdoor Unit-Air-Source) | Centrally-Ducted | HMH72B341 | C(A,C,D,E)48C26+TDR | TM8V080B12MP12 | 31600 | 17 | 9 | 8.1 | 33600 | 29400 | 87.5% | 2.42 | 26400 | R-410A
212627256 | 2.72 | No | No | COLEMAN | HRCU-A-CB (Split System: Heat Pump with Remote Outdoor Unit-Air-Source) | Centrally-Ducted | HMH72B341 | D(A,C,E)48B36+TDR | TL9E060B12UH11 | 32600 | 18 | 9.5 | 8.1 | 34000 | 27800 | 81.76% | 2.4 | 25600 | R-410A
212627259 | 2.58 | No | No | COLEMAN | HRCU-A-CB (Split System: Heat Pump with Remote Outdoor Unit-Air-Source) | Centrally-Ducted | HMH72B341 | D(A,C,E)48D26+TDR | TL9E060B12UH11 | 31000 | 17.8 | 9.2 | 8.1 | 34000 | 27800 | 81.76% | 2.4 | 25600 | R-410A
212627323 | 2.73 | No | No | COLEMAN | HRCU-A-CB (Split System: Heat Pump with Remote Outdoor Unit-Air-Source) | Centrally-Ducted | HMH72B341 | D(A,C,E)36D36+TDR | CP9C060B12MP13 | 32800 | 17.5 | 9.5 | 8.1 | 34000 | 27800 | 81.76% | 2.42 | 25600 | R-410A
212627325 | 2.72 | No | No | COLEMAN | HRCU-A-CB (Split System: Heat Pump with Remote Outdoor Unit-Air-Source) | Centrally-Ducted | HMH72B341 | D(A,C,E)42B36+TDR | CP9C060B12MP13 | 32600 | 17.5 | 9.5 | 8.1 | 34000 | 27800 | 81.76% | 2.42 | 25600 | R-410A
214604902 | 3.5 | Yes | No | CHAMPION HEATING AND COOLING | HRCU-A-CB (Split System: Heat Pump with Remote Outdoor Unit-Air-Source) | Centrally-Ducted | THF2B48T21 | DP61A44+TDR | TM9E060B12MP12 | 42000 | 15.2 | 10.9 | 8.2 | 44500 | 31600 | 71.01% | 3.05 | 30800 | R-410A
215669422 | 2.9 | Yes | Yes | CARRIER | HRCU-A-CB (Split System: Heat Pump with Remote Outdoor Unit-Air-Source) | Centrally-Ducted | 27VNA036A*030* | CAA**6121AM*+UI | 58CU*A040C17**12 | 34800 | 18.5 | 10 | 9 | 34400 | 24800 | 72.09% | 1.92 | 29800 | R-454B
215684051 | 2.82 | No | No | CARRIER | HRCU-A-CB (Split System: Heat Pump with Remote Outdoor Unit-Air-Source) | Centrally-Ducted | 27VNA036A*030* | CSAH*3612AM*+UI | 59TN6C100C21**22 | 33800 | 16.5 | 9.5 | 8.5 | 35800 | 25400 | 70.95% | 1.76 | 30800 | R-454B
215684053 | 2.82 | No | No | CARRIER | HRCU-A-CB (Split System: Heat Pump with Remote Outdoor Unit-Air-Source) | Centrally-Ducted | 27VNA036A*030* | CSAH*3612AM*+UI | 59TN6C120C24**22 | 33800 | 16 | 9.5 | 8.5 | 35800 | 25400 | 70.95% | 1.76 | 30800 | R-454B
215684069 | 2.83 | No | No | CARRIER | HRCU-A-CB (Split System: Heat Pump with Remote Outdoor Unit-Air-Source) | Centrally-Ducted | 27VNA036A*030* | CSAH*4212AM*+UI | 58TN*B090C17**16 | 34000 | 16.5 | 9.5 | 8.5 | 35600 | 25400 | 71.35% | 1.76 | 30600 | R-454B
212627341 | 2.67 | No | No | COLEMAN | HRCU-A-CB (Split System: Heat Pump with Remote Outdoor Unit-Air-Source) | Centrally-Ducted | HMH72B341 | D(A,C,E)36A46+TDR | TM9V060B12MP12 | 32000 | 17.5 | 9.4 | 8.1 | 34000 | 27800 | 81.76% | 2.42 | 25600 | R-410A
212627343 | 2.75 | No | No | COLEMAN | HRCU-A-CB (Split System: Heat Pump with Remote Outdoor Unit-Air-Source) | Centrally-Ducted | HMH72B341 | D(A,C,E)36B46+TDR | TM9V060B12MP12 | 33000 | 17.5 | 9.5 | 8.1 | 34000 | 27800 | 81.76% | 2.42 | 25600 | R-410A
212627356 | 2.6 | No | No | COLEMAN | HRCU-A-CB (Split System: Heat Pump with Remote Outdoor Unit-Air-Source) | Centrally-Ducted | HMH72B341 | D(A,C,E)48D26+TDR | TM9V060B12MP12 | 31200 | 17.3 | 9.2 | 8.1 | 34000 | 27800 | 81.76% | 2.42 | 25600 | R-410A
212627373 | 2.73 | No | No | COLEMAN | HRCU-A-CB (Split System: Heat Pump with Remote Outdoor Unit-Air-Source) | Centrally-Ducted | HMH72B341 | D(A,C,E)42C36+TDR | TP9C060B12MP13 | 32800 | 17.5 | 9.5 | 8.1 | 34000 | 27800 | 81.76% | 2.42 | 25600 | R-410A
212627423 | 2.67 | No | No | COLEMAN | HRCU-A-CB (Split System: Heat Pump with Remote Outdoor Unit-Air-Source) | Centrally-Ducted | HMH72B341 | D(A,C,E)36A46+TDR | TM8E080B12MP11 | 32000 | 18 | 9.4 | 8.5 | 34000 | 28000 | 82.35% | 2.63 | 25800 | R-410A
212627424 | 2.67 | No | No | COLEMAN | HRCU-A-CB (Split System: Heat Pump with Remote Outdoor Unit-Air-Source) | Centrally-Ducted | HMH72B341 | D(A,C,E)36B36+TDR | TM8E080B12MP11 | 32000 | 18 | 9.4 | 8.5 | 34000 | 28000 | 82.35% | 2.63 | 25800 | R-410A
212627443 | 2.48 | No | No | COLEMAN | HRCU-A-CB (Split System: Heat Pump with Remote Outdoor Unit-Air-Source) | Centrally-Ducted | HMH72B341 | C(A,C,D,E)36C26+TDR | TM9Y080B12MP11 | 29800 | 17.4 | 9 | 8.1 | 34000 | 28000 | 82.35% | 2.41 | 25800 | R-410A
212627457 | 2.77 | No | No | COLEMAN | HRCU-A-CB (Split System: Heat Pump with Remote Outdoor Unit-Air-Source) | Centrally-Ducted | HMH72B341 | D(A,C,E)42D36+TDR | TM9Y080B12MP11 | 33200 | 18 | 9 | 8.1 | 34000 | 28000 | 82.35% | 2.41 | 25800 | R-410A
215934246 | 3.71 | Yes | Yes | HEIL | HRCU-A-CB (Split System: Heat Pump with Remote Outdoor Unit-Air-Source) | Centrally-Ducted | H5H3V48*K*AAA* | EA*5X61M21A*+WALLCON | *97CMN0801714B* | 44500 | 20.5 | 11 | 9.5 | 49000 | 36600 | 74.69% | 2 | 39500 | R-454B
215934296 | 3.79 | Yes | Yes | HEIL | HRCU-A-CB (Split System: Heat Pump with Remote Outdoor Unit-Air-Source) | Centrally-Ducted | H5H3V48*K*AAA* | EA*5X61M24A*+WALLCON | *80CSU1002120A* | 45500 | 21 | 11 | 9.5 | 48500 | 36800 | 75.88% | 2 | 40000 | R-454B
216551622 | 1.9 | Yes | Yes | FRIEDRICH | HRCU-A-CB (Split System: Heat Pump with Remote Outdoor Unit-Air-Source) | Centrally-Ducted | FRP19AY24AJVC | RCFY2421HEAAM | FR921V0703A17M4 | 22800 | 20 | 12 | 10 | 22800 | 18600 | 81.58% | 1.8 | 21200 | R-454B
216819449 | 3.54 | Yes | No | FRIEDRICH | HRCU-A-CB (Split System: Heat Pump with Remote Outdoor Unit-Air-Source) | Centrally-Ducted | RD18AY48AJVC | RCFY4824MTANM | FR951V0705A21M4 | 42500 | 17 | 10 | 8.1 | 42500 | 33400 | 78.59% | 2 | 36200 | R-454B
216819024 | 1.75 | Yes | No | FRIEDRICH | HRCU-A-CB (Split System: Heat Pump with Remote Outdoor Unit-Air-Source) | Centrally-Ducted | RD18AY24AJVC | RCFY2417MTANM | FR801V0503A14UH | 21000 | 18 | 10 | 8.1 | 20800 | 17000 | 81.73% | 1.9 | 18200 | R-454B
216819124 | 1.75 | Yes | No | FRIEDRICH | HRCU-A-CB (Split System: Heat Pump with Remote Outdoor Unit-Air-Source) | Centrally-Ducted | RD18AY24AJVC | RCFY2417MTANM | FR98MV0703A17UP | 21000 | 18 | 10 | 8.1 | 20800 | 17000 | 81.73% | 1.9 | 18200 | R-454B
206772894 | 2.72 | Yes | Yes | AIRQUEST | HRCU-A-CB (Split System: Heat Pump with Remote Outdoor Unit-Air-Source) | Centrally-Ducted | HVH837GKA2* | EHD4X48AAL+WALLCON | *80CTL1352422A* | 32600 | 17 | 11 | 8.1 | 33000 | 24800 | 75.15% | 1.98 | 31600 | R-410A
206773653 | 2.72 | Yes | Yes | AIRQUEST | HRCU-A-CB (Split System: Heat Pump with Remote Outdoor Unit-Air-Source) | Centrally-Ducted | HVH837GKA2* | EHD4X42AAL+WALLCON | *95CSU0802120A* | 32600 | 17 | 11 | 8.1 | 33000 | 24800 | 75.15% | 1.96 | 31600 | R-410A
216675773 | 1.95 | No | No | HEIL | HRCU-A-CB (Split System: Heat Pump with Remote Outdoor Unit-Air-Source) | Centrally-Ducted | D5CURAH24AAK | EA*5X24M17A* | *80MS(N,L)0701412A* | 23400 | 15.2 | 9.8 | 8.5 | 24600 | 19600 | 79.67% | 1.9 | 19200 | R-454B
212499740 | 2 | No | Yes | LENNOX | HRCU-A-CB (Split System: Heat Pump with Remote Outdoor Unit-Air-Source) | Centrally-Ducted | EL22XPV-024-230A** | LP18/37R9 | EL280UH090E36B* | 24000 | 21 | 13.5 | 8.5 | 22000 | 15400 | 70% | 1.92 | 13700 | R-410A
212499827 | 1.97 | Yes | Yes | LENNOX | HRCU-A-CB (Split System: Heat Pump with Remote Outdoor Unit-Air-Source) | Centrally-Ducted | EL22XPV-024-230A** | L*18/36T9 | ML180UH045V36A* | 23600 | 21 | 13.5 | 8.5 | 21400 | 15000 | 70.09% | 1.88 | 13300 | R-410A
212499840 | 1.95 | Yes | Yes | LENNOX | HRCU-A-CB (Split System: Heat Pump with Remote Outdoor Unit-Air-Source) | Centrally-Ducted | EL22XPV-024-230A** | L*19/36S9 | ML180UH045XE36A* | 23400 | 21 | 13.5 | 8.5 | 21200 | 14900 | 70.28% | 1.86 | 13200 | R-410A
213320511 | 2.63 | No | No | CHAMPION HEATING AND COOLING | HRCU-A-CB (Split System: Heat Pump with Remote Outdoor Unit-Air-Source) | Centrally-Ducted | HMH72B341 | D(A,C,E)36A34+TDR | Z8ES100C16SMPS1 | 31600 | 17.9 | 9.3 | 8.5 | 33200 | 28200 | 84.94% | 2.7 | 25600 | R-410A
216494109 | 1.92 | Yes | Yes | BRYANT HEATING AND COOLING SYSTEMS | HRCU-A-CB (Split System: Heat Pump with Remote Outdoor Unit-Air-Source) | Centrally-Ducted | 290VAN024**AA* | CE(P,V)3621G34*+TXV | 987MC42080C17*** | 23000 | 17 | 10 | 9 | 22600 | 16300 | 72.12% | 1.98 | 19000 | R-454B
212499841 | 1.95 | Yes | Yes | LENNOX | HRCU-A-CB (Split System: Heat Pump with Remote Outdoor Unit-Air-Source) | Centrally-Ducted | EL22XPV-024-230A** | LP25/36R9 | ML180UH045XE36A* | 23400 | 21 | 13.5 | 8.5 | 21200 | 14900 | 70.28% | 1.86 | 13200 | R-410A
212499843 | 1.95 | Yes | Yes | LENNOX | HRCU-A-CB (Split System: Heat Pump with Remote Outdoor Unit-Air-Source) | Centrally-Ducted | EL22XPV-024-230A** | LH18/37R9 | ML180UH045XE36A* | 23400 | 21 | 13.5 | 8.5 | 21200 | 14900 | 70.28% | 1.86 | 13200 | R-410A
212362758 | 2.83 | Yes | Yes | GOETTL | HRCU-A-CB (Split System: Heat Pump with Remote Outdoor Unit-Air-Source) | Centrally-Ducted | GSZV903610A* | CA*F3137*6A*+MBVC1201**-1A*+TXV |  | 34000 | 18.5 | 12 | 8.2 | 34000 | 24400 | 71.76% | 1.8 | 21600 | R-410A
212362841 | 2.82 | Yes | Yes | GOETTL | HRCU-A-CB (Split System: Heat Pump with Remote Outdoor Unit-Air-Source) | Centrally-Ducted | GSZV903610A* | CSCF3642N6D*+TXV | G*VM970603BNB* | 33800 | 18.5 | 11.5 | 8.2 | 34000 | 24400 | 71.76% | 1.8 | 21600 | R-410A
212362843 | 2.82 | Yes | Yes | GOETTL | HRCU-A-CB (Split System: Heat Pump with Remote Outdoor Unit-Air-Source) | Centrally-Ducted | GSZV903610A* | CSCF3642N6D*+TXV | G*VM970804CNB* | 33800 | 18.5 | 11.5 | 8.2 | 34000 | 24400 | 71.76% | 1.8 | 21600 | R-410A
212362757 | 2.8 | Yes | Yes | GOETTL | HRCU-A-CB (Split System: Heat Pump with Remote Outdoor Unit-Air-Source) | Centrally-Ducted | GSZV903610A* | AMVE48DP1400A* |  | 33600 | 19 | 12 | 8.2 | 33600 | 24400 | 72.62% | 1.8 | 21400 | R-410A
212362759 | 2.8 | Yes | Yes | GOETTL | HRCU-A-CB (Split System: Heat Pump with Remote Outdoor Unit-Air-Source) | Centrally-Ducted | GSZV903610A* | CA*F3137*6A*+TXV | G*VS800604BUA* | 33600 | 18.5 | 12 | 8.2 | 34000 | 24400 | 71.76% | 1.8 | 21600 | R-410A
215933826 | 2.83 | Yes | Yes | HEIL | HRCU-A-CB (Split System: Heat Pump with Remote Outdoor Unit-Air-Source) | Centrally-Ducted | H5H3V36*K*AAA* | ESH5X60M12A*+WALLCON | *95CSU0601716B* | 34000 | 19 | 11 | 9 | 34800 | 26400 | 75.86% | 1.92 | 30400 | R-454B
215683867 | 2.83 | No | No | CARRIER | HRCU-A-CB (Split System: Heat Pump with Remote Outdoor Unit-Air-Source) | Centrally-Ducted | 27VNA036A*030* | CAA**3717AM*+UI | 58CU*A040C17**12 | 34000 | 17.5 | 9 | 9 | 35600 | 25400 | 71.35% | 1.88 | 30800 | R-454B
213320509 | 2.73 | No | No | CHAMPION HEATING AND COOLING | HRCU-A-CB (Split System: Heat Pump with Remote Outdoor Unit-Air-Source) | Centrally-Ducted | HMH72B341 | D(A,C,E)36D34+TDR | Z8ES100C16LMPS1 | 32800 | 18 | 9.5 | 8.5 | 33400 | 28400 | 85.03% | 2.7 | 25800 | R-410A
213320442 | 2.63 | No | No | CHAMPION HEATING AND COOLING | HRCU-A-CB (Split System: Heat Pump with Remote Outdoor Unit-Air-Source) | Centrally-Ducted | HMH72B341 | D(A,C,E)36A34+TDR | TM8E080B12MP11 | 31600 | 17.9 | 9.3 | 8.4 | 34000 | 28000 | 82.35% | 2.62 | 25800 | R-410A
214052479 | 1.97 | Yes | Yes | LENNOX | HRCU-A-CB (Split System: Heat Pump with Remote Outdoor Unit-Air-Source) | Centrally-Ducted | EL22XPV-024-230A** | HG34936 | EL280UH045E36A* | 23600 | 21 | 13.5 | 8.5 | 21400 | 15000 | 70.09% | 1.9 | 13300 | R-410A
212925893 | 4.21 | No | No | TOSOT | HRCU-A-C (Split System: Heat Pump with Remote Outdoor Unit with No Indoor Fan --Air Source) | Centrally-Ducted | TU60-48WADU | C(A,C,D,E)60C44+TDR |  | 50500 | 15.2 | 9.5 | 8.5 | 53000 | 37200 | 70.19% | 1.8 | 35200 | R-410A
212627473 | 2.52 | No | No | COLEMAN | HRCU-A-CB (Split System: Heat Pump with Remote Outdoor Unit-Air-Source) | Centrally-Ducted | HMH72B341 | D(A,C,E)36D26+TDR | TMLE080B12MP11 | 30200 | 17.5 | 9 | 8.1 | 34000 | 28000 | 82.35% | 2.41 | 25800 | R-410A
212627474 | 2.73 | No | No | COLEMAN | HRCU-A-CB (Split System: Heat Pump with Remote Outdoor Unit-Air-Source) | Centrally-Ducted | HMH72B341 | D(A,C,E)36D36+TDR | TMLE080B12MP11 | 32800 | 18 | 9.5 | 8.1 | 34000 | 28000 | 82.35% | 2.41 | 25800 | R-410A
212627492 | 2.75 | Yes | No | COLEMAN | HRCU-A-CB (Split System: Heat Pump with Remote Outdoor Unit-Air-Source) | Centrally-Ducted | HMH72B341 | D(A,C,E)36D36+TDR | TM8E080C16MP11 | 33000 | 18 | 10 | 8.4 | 34000 | 28400 | 83.53% | 2.75 | 26000 | R-410A
212627507 | 2.73 | No | No | COLEMAN | HRCU-A-CB (Split System: Heat Pump with Remote Outdoor Unit-Air-Source) | Centrally-Ducted | HMH72B341 | D(A,C,E)42D36+TDR | TPLC060A12MP13 | 32800 | 17.5 | 9.5 | 8.1 | 33400 | 28800 | 86.23% | 2.49 | 26000 | R-410A
212627508 | 2.73 | No | No | COLEMAN | HRCU-A-CB (Split System: Heat Pump with Remote Outdoor Unit-Air-Source) | Centrally-Ducted | HMH72B341 | D(A,C,E)48C36+TDR | TPLC060A12MP13 | 32800 | 17.5 | 9.5 | 8.1 | 33400 | 28800 | 86.23% | 2.49 | 26000 | R-410A
212627509 | 2.73 | No | No | COLEMAN | HRCU-A-CB (Split System: Heat Pump with Remote Outdoor Unit-Air-Source) | Centrally-Ducted | HMH72B341 | D(A,C,E)48D36+TDR | TPLC060A12MP13 | 32800 | 17.5 | 9.5 | 8.1 | 33400 | 28800 | 86.23% | 2.49 | 26000 | R-410A
212627523 | 2.73 | No | No | COLEMAN | HRCU-A-CB (Split System: Heat Pump with Remote Outdoor Unit-Air-Source) | Centrally-Ducted | HMH72B341 | D(A,C,E)36B46+TDR | TM9V080B12MP12 | 32800 | 17 | 9.5 | 8.5 | 34000 | 29400 | 86.47% | 2.73 | 26600 | R-410A
212627527 | 2.65 | No | No | COLEMAN | HRCU-A-CB (Split System: Heat Pump with Remote Outdoor Unit-Air-Source) | Centrally-Ducted | HMH72B341 | C(A,C,D,E)48C26+TDR | TP9C080B12MP13 | 31800 | 17 | 9 | 8.1 | 33600 | 29600 | 88.1% | 2.45 | 26600 | R-410A
212499942 | 2 | No | Yes | LENNOX | HRCU-A-CB (Split System: Heat Pump with Remote Outdoor Unit-Air-Source) | Centrally-Ducted | EL22XPV-024-230A** | LP29/36X9 | ML180UH090V48B* | 24000 | 21 | 13.5 | 8.7 | 22000 | 15400 | 70% | 1.9 | 13700 | R-410A
212627558 | 2.75 | Yes | No | COLEMAN | HRCU-A-CB (Split System: Heat Pump with Remote Outdoor Unit-Air-Source) | Centrally-Ducted | HMH72B341 | D(A,C,E)42C36+TDR | TM8E100C16MP11 | 33000 | 18 | 10 | 8.4 | 34000 | 28400 | 83.53% | 2.74 | 26000 | R-410A
212627577 | 2.73 | Yes | No | COLEMAN | HRCU-A-CB (Split System: Heat Pump with Remote Outdoor Unit-Air-Source) | Centrally-Ducted | HMH72B341 | D(A,C,E)48D36+TDR | TMLE040A12MP11 | 32800 | 18 | 10 | 8.1 | 33400 | 29000 | 86.83% | 2.48 | 26200 | R-410A
212627675 | 2.78 | Yes | No | COLEMAN | HRCU-A-CB (Split System: Heat Pump with Remote Outdoor Unit-Air-Source) | Centrally-Ducted | HMH72B341 | D(A,C,E)36D36+TDR | TL9E100C20UH11 | 33400 | 17 | 10 | 8.4 | 34000 | 29200 | 85.88% | 2.79 | 26400 | R-410A
212627676 | 2.78 | Yes | No | COLEMAN | HRCU-A-CB (Split System: Heat Pump with Remote Outdoor Unit-Air-Source) | Centrally-Ducted | HMH72B341 | D(A,C,E)42C36+TDR | TL9E100C20UH11 | 33400 | 17 | 10 | 8.4 | 34000 | 29200 | 85.88% | 2.79 | 26400 | R-410A
212627724 | 2.75 | Yes | No | COLEMAN | HRCU-A-CB (Split System: Heat Pump with Remote Outdoor Unit-Air-Source) | Centrally-Ducted | HMH72B341 | D(A,C,E)36B46+TDR | CPLC100C16MP13 | 33000 | 17.5 | 10 | 8.1 | 33800 | 27400 | 81.07% | 2.47 | 25400 | R-410A
212627741 | 2.43 | No | No | COLEMAN | HRCU-A-CB (Split System: Heat Pump with Remote Outdoor Unit-Air-Source) | Centrally-Ducted | HMH72B341 | C(A,C,D,E)36B26+TDR | TM8V080C16MP12 | 29200 | 16.7 | 9.4 | 8.5 | 34000 | 27400 | 80.59% | 2.67 | 25400 | R-410A
212627742 | 2.67 | No | Yes | COLEMAN | HRCU-A-CB (Split System: Heat Pump with Remote Outdoor Unit-Air-Source) | Centrally-Ducted | HMH72B341 | C(A,C,D,E)36B36+TDR | TM8V080C16MP12 | 32000 | 17.5 | 9.9 | 8.5 | 34000 | 27400 | 80.59% | 2.67 | 25400 | R-410A
212627761 | 2.58 | No | No | COLEMAN | HRCU-A-CB (Split System: Heat Pump with Remote Outdoor Unit-Air-Source) | Centrally-Ducted | HMH72B341 | D(A,C,E)48D26+TDR | TM8V080C16MP12 | 31000 | 17.3 | 9.7 | 8.5 | 34000 | 27400 | 80.59% | 2.67 | 25400 | R-410A
215869111 | 2.75 | Yes | Yes | AMERICAN STANDARD | HRCU-A-CB (Split System: Heat Pump with Remote Outdoor Unit-Air-Source) | Centrally-Ducted | 5A6V8X36A1 | 5TXCC007AS3 | S9V2C080U5VSB+LRP | 33000 | 18.1 | 10.5 | 8.5 | 33400 | 25600 | 76.65% | 2.1 | 31200 | R-454B
206767071 | 1.93 | Yes | No | AIRQUEST | HRCU-A-CB (Split System: Heat Pump with Remote Outdoor Unit-Air-Source) | Centrally-Ducted | HVH825GKA3* | EA*4X24L17A*+WALLCON | *80CSU0401712A* | 23200 | 16.5 | 10.5 | 8.1 | 22000 | 16700 | 75.91% | 1.9 | 21000 | R-410A
206767490 | 1.95 | Yes | No | AIRQUEST | HRCU-A-CB (Split System: Heat Pump with Remote Outdoor Unit-Air-Source) | Centrally-Ducted | HVH825GKA3* | EA*4X36L17A*+WALLCON | *95CSU0601716A* | 23400 | 16.5 | 10.5 | 8.1 | 21600 | 16800 | 77.78% | 1.92 | 20800 | R-410A
212627776 | 2.7 | Yes | Yes | COLEMAN | HRCU-A-CB (Split System: Heat Pump with Remote Outdoor Unit-Air-Source) | Centrally-Ducted | HMH72B341 | D(A,C,E)42B36+TDR | TM8V100C16MP12 | 32400 | 17.5 | 10 | 8.5 | 34000 | 27400 | 80.59% | 2.67 | 25400 | R-410A
212627825 | 2.7 | Yes | No | COLEMAN | HRCU-A-CB (Split System: Heat Pump with Remote Outdoor Unit-Air-Source) | Centrally-Ducted | HMH72B341 | D(A,C,E)42A46+TDR | TPLC080C16MP13 | 32400 | 17.5 | 10 | 8.1 | 33800 | 27400 | 81.07% | 2.47 | 25400 | R-410A
212627858 | 2.78 | Yes | No | COLEMAN | HRCU-A-CB (Split System: Heat Pump with Remote Outdoor Unit-Air-Source) | Centrally-Ducted | HMH72B341 | D(A,C,E)48D36+TDR | TPLC100C16MP13 | 33400 | 17.5 | 10 | 8.1 | 33800 | 27400 | 81.07% | 2.47 | 25400 | R-410A
212627859 | 2.43 | No | No | COLEMAN | HRCU-A-CB (Split System: Heat Pump with Remote Outdoor Unit-Air-Source) | Centrally-Ducted | HMH72B341 | C(A,C,D,E)36B26+TDR | TL9E080C16UH11 | 29200 | 16.7 | 8.9 | 8.5 | 34000 | 27800 | 81.76% | 2.65 | 25600 | R-410A
212407357 | 2.78 | Yes | Yes | BRYANT HEATING AND COOLING SYSTEMS | HRCU-A-CB (Split System: Heat Pump with Remote Outdoor Unit-Air-Source) | Centrally-Ducted | 284ANV036*0**B* | C36A***C749 | 88*TA36070C14*** | 33400 | 19 | 12 | 9 | 33800 | 25800 | 76.33% | 2 | 30400 | R-410A
216819669 | 3.42 | Yes | No | FRIEDRICH | HRCU-A-CB (Split System: Heat Pump with Remote Outdoor Unit-Air-Source) | Centrally-Ducted | RD18AY48AJVC | RCFY4824STANM | FR802V1005A21UH | 41000 | 18 | 10 | 8.1 | 41000 | 37600 | 91.71% | 2.1 | 40000 | R-454B
216819310 | 1.73 | Yes | No | FRIEDRICH | HRCU-A-CB (Split System: Heat Pump with Remote Outdoor Unit-Air-Source) | Centrally-Ducted | RD18AY24AJVC | RCFY2421MTANM | FR951V0403A17UH | 20800 | 17 | 10 | 8.1 | 20800 | 17200 | 82.69% | 1.9 | 18300 | R-454B
212627860 | 2.5 | No | No | COLEMAN | HRCU-A-CB (Split System: Heat Pump with Remote Outdoor Unit-Air-Source) | Centrally-Ducted | HMH72B341 | D(A,C,E)36D26+TDR | TL9E080C16UH11 | 30000 | 17 | 9 | 8.5 | 34000 | 27800 | 81.76% | 2.65 | 25600 | R-410A
212627874 | 2.7 | Yes | Yes | COLEMAN | HRCU-A-CB (Split System: Heat Pump with Remote Outdoor Unit-Air-Source) | Centrally-Ducted | HMH72B341 | D(A,C,E)42B36+TDR | TL8E080C16UH11 | 32400 | 17.5 | 10 | 8.5 | 34000 | 27800 | 81.76% | 2.68 | 25600 | R-410A
213147033 | 2.47 | No | No | CARRIER | HRCU-A-CB (Split System: Heat Pump with Remote Outdoor Unit-Air-Source) | Centrally-Ducted | 38MURAQ30AB3* | C36A***L129+AEFE4B* |  | 29600 | 15.2 | 8.5 | 8.15 | 33200 | 27000 | 81.33% | 1.76 | 22600 | R-410A
215222806 | 4.54 | Yes | No | FRIEDRICH | HRCU-A-CB (Split System: Heat Pump with Remote Outdoor Unit-Air-Source) | Centrally-Ducted | RD17AZ60AJ3N | RCFZ6021STAAM | FR921T1005A21M4 | 54500 | 17 | 10 | 8.1 | 46500 | 34000 | 73.12% | 2.1 | 37600 | R-410A
206136167 | 2.7 | Yes | Yes | AIRQUEST | HRCU-A-CB (Split System: Heat Pump with Remote Outdoor Unit-Air-Source) | Centrally-Ducted | HVH837GKA** | EA*4X48L21A*+WALLCON | *95CSU0802120A* | 32400 | 17.5 | 11.5 | 8.5 | 32600 | 25000 | 76.69% | 1.98 | 31400 | R-410A
212627876 | 2.73 | Yes | Yes | COLEMAN | HRCU-A-CB (Split System: Heat Pump with Remote Outdoor Unit-Air-Source) | Centrally-Ducted | HMH72B341 | D(A,C,E)42C36+TDR | TL8E080C16UH11 | 32800 | 17.5 | 10 | 8.5 | 34000 | 27800 | 81.76% | 2.68 | 25600 | R-410A
212627878 | 2.77 | Yes | Yes | COLEMAN | HRCU-A-CB (Split System: Heat Pump with Remote Outdoor Unit-Air-Source) | Centrally-Ducted | HMH72B341 | D(A,C,E)42D36+TDR | TL8E080C16UH11 | 33200 | 17.5 | 10 | 8.5 | 34000 | 27800 | 81.76% | 2.68 | 25600 | R-410A
212627894 | 2.7 | No | No | COLEMAN | HRCU-A-CB (Split System: Heat Pump with Remote Outdoor Unit-Air-Source) | Centrally-Ducted | HMH72B341 | D(A,C,E)42A46+TDR | TL9E080C16UH11 | 32400 | 17.5 | 9.5 | 8.5 | 34000 | 28000 | 82.35% | 2.66 | 25800 | R-410A
212627924 | 2.55 | No | No | COLEMAN | HRCU-A-CB (Split System: Heat Pump with Remote Outdoor Unit-Air-Source) | Centrally-Ducted | HMH72B341 | D(A,C,E)42D26+TDR | CP9C100C16MP13 | 30600 | 17.2 | 9.6 | 8.1 | 34000 | 27400 | 80.59% | 2.47 | 25400 | R-410A
212627927 | 2.55 | No | No | COLEMAN | HRCU-A-CB (Split System: Heat Pump with Remote Outdoor Unit-Air-Source) | Centrally-Ducted | HMH72B341 | D(A,C,E)48C26+TDR | CP9C100C16MP13 | 30600 | 17.2 | 9.6 | 8.1 | 34000 | 27400 | 80.59% | 2.47 | 25400 | R-410A
212625803 | 2.52 | No | No | COLEMAN | HRCU-A-CB (Split System: Heat Pump with Remote Outdoor Unit-Air-Source) | Centrally-Ducted | HMH72B341 | C(A,C,D,E)48C26+TDR | TM9Y120D20MP11 | 30200 | 16 | 9.1 | 8.5 | 32400 | 28200 | 87.04% | 2.77 | 25400 | R-410A
212925898 | 3.92 | No | No | TOSOT | HRCU-A-C (Split System: Heat Pump with Remote Outdoor Unit with No Indoor Fan --Air Source) | Centrally-Ducted | TU60-48WADU | D(A,C,E)61C44+TDR |  | 47000 | 15.2 | 10 | 8.5 | 48000 | 33600 | 70% | 1.8 | 31200 | R-410A
206136087 | 2.75 | Yes | Yes | AIRQUEST | HRCU-A-CB (Split System: Heat Pump with Remote Outdoor Unit-Air-Source) | Centrally-Ducted | HVH837GKA** | EA*4X37L21A*+WALLCON | *95CSU1002122A* | 33000 | 17.5 | 11.5 | 8.5 | 32800 | 25000 | 76.22% | 2 | 31800 | R-410A
213773287 | 2.03 | Yes | Yes | HEIL | HRCU-A-CB (Split System: Heat Pump with Remote Outdoor Unit-Air-Source) | Centrally-Ducted | HVH825GKA3* | EA*4X37L21A*+WALLCON | *80CTL0902120B* | 24400 | 16.5 | 11 | 8.1 | 21200 | 16600 | 78.3% | 2.02 | 20600 | R-410A
214608691 | 2.67 | No | Yes | COLEMAN | HRCU-A-CB (Split System: Heat Pump with Remote Outdoor Unit-Air-Source) | Centrally-Ducted | HMH72B341 | CM36B34+TDR | CP9C100C16MP13 | 32000 | 17.5 | 9.9 | 8.5 | 34000 | 24000 | 70.59% | 2.1 | 25000 | R-410A
214608693 | 2.63 | No | No | COLEMAN | HRCU-A-CB (Split System: Heat Pump with Remote Outdoor Unit-Air-Source) | Centrally-Ducted | HMH72B341 | CM36B34+TDR | CP9C120D20MP13 | 31600 | 17 | 9.3 | 8.5 | 32400 | 23800 | 73.46% | 2.1 | 25000 | R-410A
214607174 | 1.87 | Yes | Yes | LENNOX | HRCU-A-CB (Split System: Heat Pump with Remote Outdoor Unit-Air-Source) | Centrally-Ducted | EL22XPV-024-230A** | LD19/24Z9+LEFE3A* |  | 22400 | 20 | 13 | 8.35 | 20400 | 15600 | 76.47% | 2.18 | 13200 | R-410A
214607193 | 1.93 | Yes | Yes | LENNOX | HRCU-A-CB (Split System: Heat Pump with Remote Outdoor Unit-Air-Source) | Centrally-Ducted | EL22XPV-024-230A** | LP18/37R9+LEFE3A* |  | 23200 | 20 | 13.5 | 8.7 | 20600 | 15700 | 76.21% | 2.26 | 13300 | R-410A
213320514 | 2.63 | No | No | CHAMPION HEATING AND COOLING | HRCU-A-CB (Split System: Heat Pump with Remote Outdoor Unit-Air-Source) | Centrally-Ducted | HMH72B341 | D(A,C,E)36A34+TDR | Z8ES100C20LMPS1 | 31600 | 17.5 | 9.3 | 8.5 | 33200 | 27400 | 82.53% | 2.71 | 25200 | R-410A
213320481 | 2.77 | Yes | No | CHAMPION HEATING AND COOLING | HRCU-A-CB (Split System: Heat Pump with Remote Outdoor Unit-Air-Source) | Centrally-Ducted | HMH72B341 | D(A,C,E)36A34+TDR | Z8ES040A12SMPS1 | 33200 | 18 | 10 | 8.1 | 32600 | 29800 | 91.41% | 2.71 | 26400 | R-410A
214052879 | 1.85 | Yes | Yes | LENNOX | HRCU-A-CB (Split System: Heat Pump with Remote Outdoor Unit-Air-Source) | Centrally-Ducted | SL25XPV-024-230A** | HG80936 | SL297UH060NV36B* | 22200 | 22 | 14 | 9.2 | 20000 | 20000 | 100% | 1.82 | 23200 | R-410A
214608819 | 2.67 | Yes | Yes | COLEMAN | HRCU-A-CB (Split System: Heat Pump with Remote Outdoor Unit-Air-Source) | Centrally-Ducted | HMH72B341 | CM36B36+JMET12BS2N1+TDR |  | 32000 | 18.5 | 10.4 | 8.5 | 33800 | 23800 | 70.41% | 2.12 | 25200 | R-410A
213320485 | 2.75 | No | No | CHAMPION HEATING AND COOLING | HRCU-A-CB (Split System: Heat Pump with Remote Outdoor Unit-Air-Source) | Centrally-Ducted | HMH72B341 | D(A,C,E)36D34+TDR | Z8ES080B12LMPS1 | 33000 | 18 | 9.5 | 8.4 | 33000 | 29600 | 89.7% | 2.76 | 26400 | R-410A
213320494 | 2.73 | Yes | Yes | CHAMPION HEATING AND COOLING | HRCU-A-CB (Split System: Heat Pump with Remote Outdoor Unit-Air-Source) | Centrally-Ducted | HMH72B341 | D(A,C,E)36D34+TDR | Z8ES080C16SMPS1 | 32800 | 18 | 10 | 8.5 | 33400 | 27600 | 82.63% | 2.7 | 25400 | R-410A
213320505 | 2.63 | No | No | CHAMPION HEATING AND COOLING | HRCU-A-CB (Split System: Heat Pump with Remote Outdoor Unit-Air-Source) | Centrally-Ducted | HMH72B341 | D(A,C,E)36A34+TDR | Z8ES100B12SMPS1 | 31600 | 18.4 | 9.3 | 8.1 | 33800 | 27800 | 82.25% | 2.66 | 25600 | R-410A
213320512 | 2.73 | No | No | CHAMPION HEATING AND COOLING | HRCU-A-CB (Split System: Heat Pump with Remote Outdoor Unit-Air-Source) | Centrally-Ducted | HMH72B341 | D(A,C,E)36D34+TDR | Z8ES100C16SMPS1 | 32800 | 18 | 9.5 | 8.5 | 33400 | 28400 | 85.03% | 2.7 | 25800 | R-410A
213320519 | 2.68 | No | No | CHAMPION HEATING AND COOLING | HRCU-A-CB (Split System: Heat Pump with Remote Outdoor Unit-Air-Source) | Centrally-Ducted | HMH72B341 | D(A,C,E)48A34+TDR | Z8ES100C20SMPS1 | 32200 | 17.5 | 9.4 | 8.5 | 33200 | 27400 | 82.53% | 2.71 | 25200 | R-410A
215735528 | 3.54 | Yes | Yes | YORK | HRCU-A-CB (Split System: Heat Pump with Remote Outdoor Unit-Air-Source) | Centrally-Ducted | HH860E2S11 | H,YE35*48+TXV-BLEED | TM9V100C16MP12 | 42500 | 17 | 11 | 8.3 | 42000 | 32800 | 78.1% | 1.96 | 31200 | R-454B
214776443 | 3.67 | Yes | No | YORK | HRCU-A-CB (Split System: Heat Pump with Remote Outdoor Unit-Air-Source) | Centrally-Ducted | HH860E2S11 | CH600C*C+TXV | TL9E080C16UH11 | 44000 | 17 | 10.5 | 8.45 | 44000 | 34000 | 77.27% | 1.98 | 33400 | R-454B
214776450 | 3.71 | Yes | Yes | YORK | HRCU-A-CB (Split System: Heat Pump with Remote Outdoor Unit-Air-Source) | Centrally-Ducted | HH860E2S11 | CH605D*C+TXV | TL9E080C16UH11 | 44500 | 18 | 11 | 8.5 | 44000 | 34000 | 77.27% | 2 | 33400 | R-454B
213320492 | 2.68 | No | Yes | CHAMPION HEATING AND COOLING | HRCU-A-CB (Split System: Heat Pump with Remote Outdoor Unit-Air-Source) | Centrally-Ducted | HMH72B341 | D(A,C,E)48A34+TDR | Z8ES080C16LMPS1 | 32200 | 18 | 9.9 | 8.5 | 33200 | 27400 | 82.53% | 2.7 | 25200 | R-410A
213320508 | 2.63 | No | No | CHAMPION HEATING AND COOLING | HRCU-A-CB (Split System: Heat Pump with Remote Outdoor Unit-Air-Source) | Centrally-Ducted | HMH72B341 | D(A,C,E)36A34+TDR | Z8ES100C16LMPS1 | 31600 | 17.9 | 9.3 | 8.5 | 33200 | 28200 | 84.94% | 2.7 | 25600 | R-410A
214607172 | 1.88 | Yes | Yes | LENNOX | HRCU-A-CB (Split System: Heat Pump with Remote Outdoor Unit-Air-Source) | Centrally-Ducted | EL22XPV-024-230A** | LH35/36E9+LEFE3A* |  | 22600 | 20 | 13 | 8.4 | 20400 | 15600 | 76.47% | 2.2 | 13200 | R-410A
214607179 | 1.9 | Yes | Yes | LENNOX | HRCU-A-CB (Split System: Heat Pump with Remote Outdoor Unit-Air-Source) | Centrally-Ducted | EL22XPV-024-230A** | LD19/25Y9+LEFE3A* |  | 22800 | 20 | 13 | 8.5 | 20600 | 15700 | 76.21% | 2.22 | 13200 | R-410A
213320496 | 2.63 | No | Yes | CHAMPION HEATING AND COOLING | HRCU-A-CB (Split System: Heat Pump with Remote Outdoor Unit-Air-Source) | Centrally-Ducted | HMH72B341 | D(A,C,E)36A34+TDR | Z8ES080C20LMPS1 | 31600 | 17.9 | 9.8 | 8.5 | 33200 | 28200 | 84.94% | 2.71 | 25600 | R-410A
216054738 | 2.53 | Yes | Yes | COLEMAN | HRCU-A-CB (Split System: Heat Pump with Remote Outdoor Unit-Air-Source) | Centrally-Ducted | HH836E2S11 | D(A,C,E)36A4K+TDR | Z8ES080B12SMPS1 | 30400 | 18 | 11.2 | 8.5 | 30000 | 24800 | 82.67% | 2 | 26400 | R-454B
216054740 | 2.67 | Yes | Yes | COLEMAN | HRCU-A-CB (Split System: Heat Pump with Remote Outdoor Unit-Air-Source) | Centrally-Ducted | HH836E2S11 | D(A,C,E)36A4K+TDR | Z8ES080C20SMPS1 | 32000 | 19 | 10.5 | 8.5 | 32200 | 25800 | 80.12% | 2 | 28200 | R-454B
216054729 | 2.58 | Yes | Yes | COLEMAN | HRCU-A-CB (Split System: Heat Pump with Remote Outdoor Unit-Air-Source) | Centrally-Ducted | HH836E2S11 | D(A,C,E)36A4K+TDR | TMLV100C16MP12 | 31000 | 18 | 10.5 | 8.5 | 31200 | 25400 | 81.41% | 2 | 27600 | R-454B
216054731 | 2.55 | Yes | Yes | COLEMAN | HRCU-A-CB (Split System: Heat Pump with Remote Outdoor Unit-Air-Source) | Centrally-Ducted | HH836E2S11 | D(A,C,E)36A4K+TDR | TP9C080B12MP13 | 30600 | 18 | 10.5 | 8.5 | 30800 | 25200 | 81.82% | 2 | 27000 | R-454B
216054736 | 2.58 | Yes | Yes | COLEMAN | HRCU-A-CB (Split System: Heat Pump with Remote Outdoor Unit-Air-Source) | Centrally-Ducted | HH836E2S11 | D(A,C,E)36A4K+TDR | TPLC080C16MP13 | 31000 | 18 | 10.5 | 8.5 | 31200 | 25400 | 81.41% | 2 | 27600 | R-454B
212625804 | 2.6 | No | No | COLEMAN | HRCU-A-CB (Split System: Heat Pump with Remote Outdoor Unit-Air-Source) | Centrally-Ducted | HMH72B341 | D(A,C,E)36A36+TDR | TM9Y120D20MP11 | 31200 | 16.3 | 9.3 | 8.5 | 32400 | 28200 | 87.04% | 2.77 | 25400 | R-410A
212625838 | 2.63 | No | No | COLEMAN | HRCU-A-CB (Split System: Heat Pump with Remote Outdoor Unit-Air-Source) | Centrally-Ducted | HMH72B341 | D(A,C,E)36B36+TDR | CP9C120D20MP13 | 31600 | 17 | 9.3 | 8.1 | 32400 | 28200 | 87.04% | 2.51 | 25400 | R-410A
212625852 | 2.63 | No | No | COLEMAN | HRCU-A-CB (Split System: Heat Pump with Remote Outdoor Unit-Air-Source) | Centrally-Ducted | HMH72B341 | C(A,C,D,E)36A46+TDR | TM9V120D20MP12 | 31600 | 17 | 9.3 | 8.5 | 32400 | 28200 | 87.04% | 2.79 | 25400 | R-410A
212625872 | 2.63 | No | No | COLEMAN | HRCU-A-CB (Split System: Heat Pump with Remote Outdoor Unit-Air-Source) | Centrally-Ducted | HMH72B341 | C(A,C,D,E)36A46+TDR | TP9C120D20MP13 | 31600 | 17 | 9.3 | 8.1 | 32400 | 28200 | 87.04% | 2.51 | 25400 | R-410A
212625886 | 2.73 | No | No | COLEMAN | HRCU-A-CB (Split System: Heat Pump with Remote Outdoor Unit-Air-Source) | Centrally-Ducted | HMH72B341 | D(A,C,E)42D36+TDR | TP9C120D20MP13 | 32800 | 17 | 9.5 | 8.1 | 32400 | 28200 | 87.04% | 2.51 | 25400 | R-410A
212625954 | 2.73 | Yes | No | COLEMAN | HRCU-A-CB (Split System: Heat Pump with Remote Outdoor Unit-Air-Source) | Centrally-Ducted | HMH72B341 | D(A,C,E)36D36+TDR | TM9E100C20MP12 | 32800 | 15.5 | 10 | 8.1 | 33200 | 27000 | 81.33% | 2.43 | 25000 | R-410A
212626054 | 2.68 | No | No | COLEMAN | HRCU-A-CB (Split System: Heat Pump with Remote Outdoor Unit-Air-Source) | Centrally-Ducted | HMH72B341 | D(A,C,E)48B26+TDR | TM8Y120C20MP11 | 32200 | 18 | 9.5 | 8.1 | 33400 | 29800 | 89.22% | 2.72 | 26600 | R-410A
212626056 | 2.7 | No | No | COLEMAN | HRCU-A-CB (Split System: Heat Pump with Remote Outdoor Unit-Air-Source) | Centrally-Ducted | HMH72B341 | C(A,C,D,E)48A36+TDR | TM8Y080B12MP11 | 32400 | 18 | 9.9 | 8.4 | 33400 | 27400 | 82.04% | 2.63 | 25200 | R-410A
215669442 | 2.9 | Yes | Yes | CARRIER | HRCU-A-CB (Split System: Heat Pump with Remote Outdoor Unit-Air-Source) | Centrally-Ducted | 27VNA036A*030* | CAA**6121AM*+UI | 58CU*A100C21**20 | 34800 | 18 | 10 | 9 | 34400 | 24800 | 72.09% | 1.9 | 29800 | R-454B
212626387 | 2.68 | No | Yes | COLEMAN | HRCU-A-CB (Split System: Heat Pump with Remote Outdoor Unit-Air-Source) | Centrally-Ducted | HMH72B341 | D(A,C,E)36B36+TDR | TM9E100C16MP12 | 32200 | 18 | 9.9 | 8.5 | 33600 | 27200 | 80.95% | 2.66 | 25200 | R-410A
212624251 | 2.68 | Yes | Yes | COLEMAN | HRCU-A-CB (Split System: Heat Pump with Remote Outdoor Unit-Air-Source) | Centrally-Ducted | HMH72B341 | C(A,C,D,E)48C24+TDR | TM8E080C16MP11 | 32200 | 18 | 10 | 8.5 | 34000 | 28400 | 83.53% | 2.77 | 26000 | R-410A
212624351 | 2.68 | No | No | COLEMAN | HRCU-A-CB (Split System: Heat Pump with Remote Outdoor Unit-Air-Source) | Centrally-Ducted | HMH72B341 | D(A,C,E)48A34+TDR | TM8V100C16MP12 | 32200 | 17.5 | 9.9 | 8.4 | 34000 | 27400 | 80.59% | 2.65 | 25400 | R-410A
212624382 | 2.68 | No | No | COLEMAN | HRCU-A-CB (Split System: Heat Pump with Remote Outdoor Unit-Air-Source) | Centrally-Ducted | HMH72B341 | D(A,C,E)48A34+TDR | TL8E080C16UH11 | 32200 | 17.5 | 9.9 | 8.4 | 34000 | 27800 | 81.76% | 2.66 | 25600 | R-410A
212624415 | 2.77 | No | No | COLEMAN | HRCU-A-CB (Split System: Heat Pump with Remote Outdoor Unit-Air-Source) | Centrally-Ducted | HMH72B341 | D(A,C,E)42D34+TDR | TM9Y080C16MP11 | 33200 | 18.5 | 9 | 8.5 | 34000 | 28000 | 82.35% | 2.66 | 25800 | R-410A
212624418 | 2.72 | No | No | COLEMAN | HRCU-A-CB (Split System: Heat Pump with Remote Outdoor Unit-Air-Source) | Centrally-Ducted | HMH72B341 | D(A,C,E)48B34+TDR | TM9Y080C16MP11 | 32600 | 18.5 | 9.5 | 8.5 | 34000 | 28000 | 82.35% | 2.66 | 25800 | R-410A
212624432 | 2.77 | Yes | Yes | COLEMAN | HRCU-A-CB (Split System: Heat Pump with Remote Outdoor Unit-Air-Source) | Centrally-Ducted | HMH72B341 | D(A,C,E)42D34+TDR | TM8E120C16MP11 | 33200 | 18 | 10 | 8.5 | 34000 | 28800 | 84.71% | 2.79 | 26200 | R-410A
212624434 | 2.77 | Yes | Yes | COLEMAN | HRCU-A-CB (Split System: Heat Pump with Remote Outdoor Unit-Air-Source) | Centrally-Ducted | HMH72B341 | D(A,C,E)48D34+TDR | TM8E120C16MP11 | 33200 | 18 | 10 | 8.5 | 34000 | 28800 | 84.71% | 2.79 | 26200 | R-410A
213320447 | 2.75 | Yes | No | CHAMPION HEATING AND COOLING | HRCU-A-CB (Split System: Heat Pump with Remote Outdoor Unit-Air-Source) | Centrally-Ducted | HMH72B341 | D(A,C,E)48A34+TDR | TM8E080C16MP11 | 33000 | 18 | 10 | 8.1 | 33600 | 28200 | 83.93% | 2.63 | 25800 | R-410A
213320449 | 2.75 | Yes | No | CHAMPION HEATING AND COOLING | HRCU-A-CB (Split System: Heat Pump with Remote Outdoor Unit-Air-Source) | Centrally-Ducted | HMH72B341 | D(A,C,E)36D34+TDR | TM8E100B12MP11 | 33000 | 18 | 10 | 8.1 | 33800 | 27400 | 81.07% | 2.63 | 25400 | R-410A
213320451 | 2.75 | Yes | No | CHAMPION HEATING AND COOLING | HRCU-A-CB (Split System: Heat Pump with Remote Outdoor Unit-Air-Source) | Centrally-Ducted | HMH72B341 | D(A,C,E)36A34+TDR | TM8E100C16MP11 | 33000 | 18 | 10 | 8.1 | 32600 | 28800 | 88.34% | 2.65 | 25800 | R-410A
216819373 | 3.54 | Yes | No | FRIEDRICH | HRCU-A-CB (Split System: Heat Pump with Remote Outdoor Unit-Air-Source) | Centrally-Ducted | RD18AY48AJVC | RCFY4824MTANM | FR921V0855A21M4 | 42500 | 17 | 10 | 8.1 | 42500 | 33600 | 79.06% | 2 | 36200 | R-454B
216819689 | 3.42 | Yes | No | FRIEDRICH | HRCU-A-CB (Split System: Heat Pump with Remote Outdoor Unit-Air-Source) | Centrally-Ducted | RD18AY48AJVC | RCFY4821STANM | FR801V1005A21UHS | 41000 | 18 | 10 | 8.1 | 41000 | 37600 | 91.71% | 2.1 | 40000 | R-454B
216819665 | 3.38 | Yes | No | FRIEDRICH | HRCU-A-CB (Split System: Heat Pump with Remote Outdoor Unit-Air-Source) | Centrally-Ducted | RD18AY48AJVC | RCFY4821STANM | FR802V0504A17UH | 40500 | 16 | 10 | 8.1 | 40500 | 38000 | 93.83% | 2 | 40500 | R-454B
206771642 | 2.73 | Yes | Yes | AIRQUEST | HRCU-A-CB (Split System: Heat Pump with Remote Outdoor Unit-Air-Source) | Centrally-Ducted | HVH837GKA2* | EA*4X43L21A*+WALLCON | *80CTL0902120A* | 32800 | 17.5 | 11.7 | 8.5 | 33000 | 25200 | 76.36% | 2 | 31800 | R-410A
216682987 | 1.95 | Yes | Yes | HEIL | HRCU-A-CB (Split System: Heat Pump with Remote Outdoor Unit-Air-Source) | Centrally-Ducted | DLCURAH24ABK | EHD4X24AAL | *97VTN1002122A* | 23400 | 16 | 10 | 9 | 26000 | 23800 | 91.54% | 1.86 | 19100 | R-410A
212500158 | 1.98 | No | Yes | LENNOX | HRCU-A-CB (Split System: Heat Pump with Remote Outdoor Unit-Air-Source) | Centrally-Ducted | EL22XPV-024-230A** | LH29/36X9 | SLP99UH070XV36B* | 23800 | 21 | 13.5 | 8.5 | 22000 | 15400 | 70% | 1.92 | 13700 | R-410A
212500161 | 1.98 | No | Yes | LENNOX | HRCU-A-CB (Split System: Heat Pump with Remote Outdoor Unit-Air-Source) | Centrally-Ducted | EL22XPV-024-230A** | L*19/36U9 | SLP99UH070XV36B* | 23800 | 21 | 13.5 | 8.5 | 22000 | 15400 | 70% | 1.92 | 13700 | R-410A
214776459 | 4.33 | Yes | Yes | YORK | HRCU-A-CB (Split System: Heat Pump with Remote Outdoor Unit-Air-Source) | Centrally-Ducted | HH860E2S11 | CH604**C+TXV | TL9E100C20UH11 | 52000 | 19 | 11 | 8.5 | 51500 | 38000 | 73.79% | 2 | 35800 | R-454B
214776470 | 4.33 | Yes | Yes | YORK | HRCU-A-CB (Split System: Heat Pump with Remote Outdoor Unit-Air-Source) | Centrally-Ducted | HH860E2S11 | CV602D*A+TXV | TL9E100C20UH11 | 52000 | 19 | 11 | 8.5 | 51500 | 38000 | 73.79% | 2 | 35800 | R-454B
214776475 | 3.71 | Yes | Yes | YORK | HRCU-A-CB (Split System: Heat Pump with Remote Outdoor Unit-Air-Source) | Centrally-Ducted | HH860E2S11 | CH604**C+TXV | TM9E080C16MP12 | 44500 | 18 | 11 | 8.5 | 43500 | 34000 | 78.16% | 2 | 33200 | R-454B
214776511 | 3.71 | Yes | Yes | YORK | HRCU-A-CB (Split System: Heat Pump with Remote Outdoor Unit-Air-Source) | Centrally-Ducted | HH860E2S11 | CX601C*35+TXV | TM9E100C16MP12 | 44500 | 18 | 11 | 8.5 | 44000 | 34000 | 77.27% | 2 | 33400 | R-454B
214776525 | 4.46 | Yes | Yes | YORK | HRCU-A-CB (Split System: Heat Pump with Remote Outdoor Unit-Air-Source) | Centrally-Ducted | HH860E2S11 | CX601C*35+TXV | TM9E100C20MP12 | 53500 | 19 | 11 | 8.5 | 53000 | 39500 | 74.53% | 2 | 37000 | R-454B
214776536 | 4.29 | Yes | No | YORK | HRCU-A-CB (Split System: Heat Pump with Remote Outdoor Unit-Air-Source) | Centrally-Ducted | HH860E2S11 | CH600D*C+TXV | TM9E120D20MP12 | 51500 | 18 | 10.5 | 8.3 | 52500 | 39000 | 74.29% | 1.96 | 36800 | R-454B
214776550 | 3.58 | Yes | No | YORK | HRCU-A-CB (Split System: Heat Pump with Remote Outdoor Unit-Air-Source) | Centrally-Ducted | HH860E2S11 | CH600C*C+TXV | TM9V080C16MP12 | 43000 | 17 | 10.5 | 8.45 | 42000 | 33000 | 78.57% | 1.98 | 31600 | R-454B
214776559 | 3.63 | Yes | Yes | YORK | HRCU-A-CB (Split System: Heat Pump with Remote Outdoor Unit-Air-Source) | Centrally-Ducted | HH860E2S11 | CV606**C+TXV | TM9V080C16MP12 | 43500 | 18 | 11 | 8.5 | 42000 | 33000 | 78.57% | 2 | 31600 | R-454B
214776561 | 3.63 | Yes | Yes | YORK | HRCU-A-CB (Split System: Heat Pump with Remote Outdoor Unit-Air-Source) | Centrally-Ducted | HH860E2S11 | CV607**C+TXV | TM9V080C16MP12 | 43500 | 18 | 11 | 8.5 | 42000 | 33000 | 78.57% | 2 | 31600 | R-454B
214776570 | 3.58 | Yes | Yes | YORK | HRCU-A-CB (Split System: Heat Pump with Remote Outdoor Unit-Air-Source) | Centrally-Ducted | HH860E2S11 | CV482**C+TXV | TM9V100C16MP12 | 43000 | 17 | 11.5 | 8.4 | 42000 | 32800 | 78.1% | 1.98 | 31200 | R-454B
214776625 | 4.38 | Yes | No | YORK | HRCU-A-CB (Split System: Heat Pump with Remote Outdoor Unit-Air-Source) | Centrally-Ducted | HH860E2S11 | CH600C*C+TXV | TMLE080C20MP11 | 52500 | 18 | 10.5 | 8.3 | 53000 | 39500 | 74.53% | 1.96 | 37000 | R-454B
214776679 | 4.42 | Yes | Yes | YORK | HRCU-A-CB (Split System: Heat Pump with Remote Outdoor Unit-Air-Source) | Centrally-Ducted | HH860E2S11 | CV606**C+TXV | TMLE120C20MP11 | 53000 | 19 | 11 | 8.5 | 52500 | 39000 | 74.29% | 2 | 37000 | R-454B
213320528 | 2.68 | No | No | CHAMPION HEATING AND COOLING | HRCU-A-CB (Split System: Heat Pump with Remote Outdoor Unit-Air-Source) | Centrally-Ducted | HMH72B341 | D(A,C,E)48A34+TDR | Z8ES120C20LMPS1 | 32200 | 17.5 | 9.4 | 8.5 | 33800 | 27800 | 82.25% | 2.66 | 25600 | R-410A
212623745 | 2.72 | No | No | COLEMAN | HRCU-A-CB (Split System: Heat Pump with Remote Outdoor Unit-Air-Source) | Centrally-Ducted | HMH72B341 | D(A,C,E)42A44+TDR | TM9E060B12MP12 | 32600 | 17.5 | 9.5 | 8.1 | 34000 | 28000 | 82.35% | 2.39 | 25800 | R-410A
212623829 | 2.75 | No | No | COLEMAN | HRCU-A-CB (Split System: Heat Pump with Remote Outdoor Unit-Air-Source) | Centrally-Ducted | HMH72B341 | D(A,C,E)36B44+TDR | CP9C060B12MP13 | 33000 | 17.5 | 9.5 | 8.1 | 34000 | 27800 | 81.76% | 2.42 | 25600 | R-410A
212623861 | 2.75 | No | No | COLEMAN | HRCU-A-CB (Split System: Heat Pump with Remote Outdoor Unit-Air-Source) | Centrally-Ducted | HMH72B341 | D(A,C,E)36B44+TDR | TM9V060B12MP12 | 33000 | 17.5 | 9.5 | 8.1 | 34000 | 27800 | 81.76% | 2.42 | 25600 | R-410A
212624500 | 2.58 | No | No | COLEMAN | HRCU-A-CB (Split System: Heat Pump with Remote Outdoor Unit-Air-Source) | Centrally-Ducted | HMH72B341 | D(A,C,E)48D24+TDR | CPLC080C16MP13 | 31000 | 17.3 | 9.7 | 8.1 | 33800 | 27400 | 81.07% | 2.47 | 25400 | R-410A
212624566 | 2.48 | No | No | COLEMAN | HRCU-A-CB (Split System: Heat Pump with Remote Outdoor Unit-Air-Source) | Centrally-Ducted | HMH72B341 | C(A,C,D,E)36C24+TDR | TM8V080C16MP12 | 29800 | 16.9 | 9.5 | 8.5 | 34000 | 27400 | 80.59% | 2.67 | 25400 | R-410A
212624618 | 2.75 | Yes | Yes | COLEMAN | HRCU-A-CB (Split System: Heat Pump with Remote Outdoor Unit-Air-Source) | Centrally-Ducted | HMH72B341 | D(A,C,E)36B44+TDR | TM8V100C16MP12 | 33000 | 17.5 | 10 | 8.5 | 34000 | 27400 | 80.59% | 2.67 | 25400 | R-410A
212624634 | 2.78 | Yes | Yes | COLEMAN | HRCU-A-CB (Split System: Heat Pump with Remote Outdoor Unit-Air-Source) | Centrally-Ducted | HMH72B341 | D(A,C,E)48D34+TDR | TM8V100C16MP12 | 33400 | 17.5 | 10 | 8.5 | 34000 | 27400 | 80.59% | 2.67 | 25400 | R-410A
212624650 | 2.52 | No | No | COLEMAN | HRCU-A-CB (Split System: Heat Pump with Remote Outdoor Unit-Air-Source) | Centrally-Ducted | HMH72B341 | C(A,C,D,E)42C24+TDR | TMLV100C16MP12 | 30200 | 17 | 9 | 8.1 | 33800 | 27400 | 81.07% | 2.47 | 25400 | R-410A
212624684 | 2.52 | No | No | COLEMAN | HRCU-A-CB (Split System: Heat Pump with Remote Outdoor Unit-Air-Source) | Centrally-Ducted | HMH72B341 | C(A,C,D,E)36D24+TDR | TPLC080C16MP13 | 30200 | 17 | 9 | 8.1 | 33800 | 27400 | 81.07% | 2.47 | 25400 | R-410A
212624702 | 2.77 | Yes | No | COLEMAN | HRCU-A-CB (Split System: Heat Pump with Remote Outdoor Unit-Air-Source) | Centrally-Ducted | HMH72B341 | D(A,C,E)42D34+TDR | TPLC080C16MP13 | 33200 | 17.5 | 10 | 8.1 | 33800 | 27400 | 81.07% | 2.47 | 25400 | R-410A
212624719 | 2.52 | No | No | COLEMAN | HRCU-A-CB (Split System: Heat Pump with Remote Outdoor Unit-Air-Source) | Centrally-Ducted | HMH72B341 | C(A,C,D,E)48B24+TDR | TPLC100C16MP13 | 30200 | 17 | 9 | 8.1 | 33800 | 27400 | 81.07% | 2.47 | 25400 | R-410A
212623986 | 2.52 | No | No | COLEMAN | HRCU-A-CB (Split System: Heat Pump with Remote Outdoor Unit-Air-Source) | Centrally-Ducted | HMH72B341 | C(A,C,D,E)48B24+TDR | TM9Y080B12MP11 | 30200 | 17.5 | 9.1 | 8.1 | 34000 | 28000 | 82.35% | 2.41 | 25800 | R-410A
212623979 | 2.67 | No | No | COLEMAN | HRCU-A-CB (Split System: Heat Pump with Remote Outdoor Unit-Air-Source) | Centrally-Ducted | HMH72B341 | C(A,C,D,E)36B34+TDR | TM9Y080B12MP11 | 32000 | 18 | 9.4 | 8.1 | 34000 | 28000 | 82.35% | 2.41 | 25800 | R-410A
212623870 | 2.77 | No | No | COLEMAN | HRCU-A-CB (Split System: Heat Pump with Remote Outdoor Unit-Air-Source) | Centrally-Ducted | HMH72B341 | D(A,C,E)42D34+TDR | TM9V060B12MP12 | 33200 | 17.5 | 9 | 8.1 | 34000 | 27800 | 81.76% | 2.42 | 25600 | R-410A
212623904 | 2.8 | No | No | COLEMAN | HRCU-A-CB (Split System: Heat Pump with Remote Outdoor Unit-Air-Source) | Centrally-Ducted | HMH72B341 | D(A,C,E)48D34+TDR | TP9C060B12MP13 | 33600 | 17.5 | 9.5 | 8.1 | 34000 | 27800 | 81.76% | 2.42 | 25600 | R-410A
212623936 | 2.73 | No | No | COLEMAN | HRCU-A-CB (Split System: Heat Pump with Remote Outdoor Unit-Air-Source) | Centrally-Ducted | HMH72B341 | D(A,C,E)48C34+TDR | TL8E060A12UH11 | 32800 | 18 | 9.5 | 8.1 | 33400 | 29000 | 86.83% | 2.46 | 26200 | R-410A
212623075 | 2.77 | Yes | Yes | COLEMAN | HRCU-A-CB (Split System: Heat Pump with Remote Outdoor Unit-Air-Source) | Centrally-Ducted | HMH72B341 | D(A,C,E)48C34+TDR | TM9E080B12MP12 | 33200 | 17.5 | 10 | 8.5 | 33800 | 27400 | 81.07% | 2.65 | 25400 | R-410A
212623077 | 2.8 | Yes | Yes | COLEMAN | HRCU-A-CB (Split System: Heat Pump with Remote Outdoor Unit-Air-Source) | Centrally-Ducted | HMH72B341 | D(A,C,E)48D34+TDR | TM9E080B12MP12 | 33600 | 17.5 | 10 | 8.5 | 33800 | 27400 | 81.07% | 2.65 | 25400 | R-410A
212623093 | 2.77 | Yes | No | COLEMAN | HRCU-A-CB (Split System: Heat Pump with Remote Outdoor Unit-Air-Source) | Centrally-Ducted | HMH72B341 | D(A,C,E)42B34+TDR | TM8E120C16MP11 | 33200 | 18 | 10 | 8.3 | 33800 | 28800 | 85.21% | 2.73 | 26200 | R-410A
212500025 | 2 | Yes | Yes | LENNOX | HRCU-A-CB (Split System: Heat Pump with Remote Outdoor Unit-Air-Source) | Centrally-Ducted | EL22XPV-024-230A** | LH29/36F9 | ML196UH070XE48B* | 24000 | 16 | 12.5 | 8.2 | 22400 | 15700 | 70.09% | 1.88 | 14000 | R-410A
216439955 | 1.7 | Yes | Yes | AMERICAN STANDARD | HRCU-A-CB (Split System: Heat Pump with Remote Outdoor Unit-Air-Source) | Centrally-Ducted | 5A6V0X24A1 | 5PX*B003AS3 | S9V2B060U4VSB+LRP | 20400 | 18.8 | 11.7 | 9.4 | 23800 | 17600 | 73.95% | 2.1 | 22200 | R-454B
214271666 | 2.75 | Yes | Yes | CARRIER | HRCU-A-CB (Split System: Heat Pump with Remote Outdoor Unit-Air-Source) | Centrally-Ducted | 25VNA436A*031* | PL36H175P159 | 58TN*B070C17**16 | 33000 | 19 | 12 | 9 | 35000 | 27400 | 78.29% | 2.02 | 31600 | R-410A
214271681 | 2.82 | Yes | Yes | CARRIER | HRCU-A-CB (Split System: Heat Pump with Remote Outdoor Unit-Air-Source) | Centrally-Ducted | 25VNA436A*031* | PL36H210P299 | 58TN*B090C17**16 | 33800 | 20 | 12.5 | 9 | 34800 | 27200 | 78.16% | 2.06 | 31400 | R-410A
214052514 | 1.98 | No | Yes | LENNOX | HRCU-A-CB (Split System: Heat Pump with Remote Outdoor Unit-Air-Source) | Centrally-Ducted | EL22XPV-024-230A** | HG80936 | SLP98UH070XV36B* | 23800 | 21 | 13.5 | 8.5 | 22000 | 15400 | 70% | 1.92 | 13700 | R-410A
216980439 | 3.46 | Yes | Yes | FRIEDRICH | HRCU-A-CB (Split System: Heat Pump with Remote Outdoor Unit-Air-Source) | Centrally-Ducted | RD18AY48AJVC | FRH2TY4824STANN |  | 41500 | 19 | 12 | 9.5 | 41500 | 37600 | 90.6% | 2.1 | 40000 | R-454B
216682587 | 2.98 | Yes | Yes | HEIL | HRCU-A-CB (Split System: Heat Pump with Remote Outdoor Unit-Air-Source) | Centrally-Ducted | DLCURAH36ABK | EA*4X48L21A* | *97VTN1002122A* | 35800 | 16.5 | 10 | 9 | 37400 | 34200 | 91.44% | 1.94 | 28800 | R-410A
216683405 | 1.98 | Yes | Yes | HEIL | HRCU-A-CB (Split System: Heat Pump with Remote Outdoor Unit-Air-Source) | Centrally-Ducted | DLCURAH24ABK | EHD4X36AAL | *97VTN1202422A* | 23800 | 16 | 10 | 8.5 | 25400 | 22400 | 88.19% | 1.75 | 18700 | R-410A
206772615 | 2.68 | Yes | Yes | AIRQUEST | HRCU-A-CB (Split System: Heat Pump with Remote Outdoor Unit-Air-Source) | Centrally-Ducted | HVH837GKA2* | EHD4X36AAL+WALLCON | *97CMN1002122A* | 32200 | 16.5 | 11 | 8.1 | 33200 | 24800 | 74.7% | 1.94 | 31600 | R-410A
215683933 | 2.75 | No | No | CARRIER | HRCU-A-CB (Split System: Heat Pump with Remote Outdoor Unit-Air-Source) | Centrally-Ducted | 27VNA036A*030* | CAA**4221AM*+UI | 58CU*A060C17**16 | 33000 | 17.5 | 9.5 | 8.5 | 35800 | 25600 | 71.51% | 1.86 | 31000 | R-454B
215683935 | 2.75 | No | No | CARRIER | HRCU-A-CB (Split System: Heat Pump with Remote Outdoor Unit-Air-Source) | Centrally-Ducted | 27VNA036A*030* | CAA**4221AM*+UI | 58CU*A100C21**20 | 33000 | 17.5 | 9.5 | 8.5 | 35800 | 25600 | 71.51% | 1.86 | 31000 | R-454B
216819079 | 1.75 | Yes | No | FRIEDRICH | HRCU-A-CB (Split System: Heat Pump with Remote Outdoor Unit-Air-Source) | Centrally-Ducted | RD18AY24AJVC | RCFY2417MTANM | FR921V0603A17M4 | 21000 | 17 | 10 | 8.1 | 21000 | 17100 | 81.43% | 1.9 | 18200 | R-454B
216819129 | 1.75 | Yes | No | FRIEDRICH | HRCU-A-CB (Split System: Heat Pump with Remote Outdoor Unit-Air-Source) | Centrally-Ducted | RD18AY24AJVC | RCFY2417MTANM | FR97MV0603A17DH | 21000 | 18 | 10 | 8.1 | 20800 | 17000 | 81.73% | 1.9 | 18200 | R-454B
214052880 | 1.85 | Yes | Yes | LENNOX | HRCU-A-CB (Split System: Heat Pump with Remote Outdoor Unit-Air-Source) | Centrally-Ducted | SL25XPV-024-230A** | HG80936 | SLP98UH070XV36B* | 22200 | 23 | 14 | 9.2 | 20000 | 20000 | 100% | 1.84 | 23200 | R-410A
206772696 | 2.7 | Yes | Yes | AIRQUEST | HRCU-A-CB (Split System: Heat Pump with Remote Outdoor Unit-Air-Source) | Centrally-Ducted | HVH837GKA2* | EHD4X42AAL+WALLCON | *80CTL0701716A* | 32400 | 16.5 | 11 | 8.1 | 33200 | 25000 | 75.3% | 1.94 | 31800 | R-410A
206773182 | 2.68 | Yes | Yes | AIRQUEST | HRCU-A-CB (Split System: Heat Pump with Remote Outdoor Unit-Air-Source) | Centrally-Ducted | HVH837GKA2* | EA*4X48L24A*+WALLCON | *80CSU1002120A* | 32200 | 17 | 11 | 8.1 | 32600 | 25000 | 76.69% | 1.96 | 31400 | R-410A
214521910 | 2.75 | No | No | COLEMAN | HRCU-A-CB (Split System: Heat Pump with Remote Outdoor Unit-Air-Source) | Centrally-Ducted | HMH72B341 | C(A,C,D,E)48A34+TDR | Z8ES080B12LMPS1 | 33000 | 18 | 9.5 | 8.1 | 32600 | 29400 | 90.18% | 2.66 | 26200 | R-410A
215407286 | 2.6 | Yes | No | CHAMPION HEATING AND COOLING | HRCU-A-C (Split System: Heat Pump with Remote Outdoor Unit with No Indoor Fan --Air Source) | Centrally-Ducted | HH836E2S11 | D(A,C,E)36D3J+TDR |  | 31200 | 15.2 | 10 | 8.1 | 31200 | 31600 | 101.3% | 2.61 | 27000 | R-454B
212628135 | 2.78 | No | No | COLEMAN | HRCU-A-CB (Split System: Heat Pump with Remote Outdoor Unit-Air-Source) | Centrally-Ducted | HMH72B341 | D(A,C,E)48D36+TDR | TP9C100C20MP13 | 33400 | 17.5 | 9.5 | 8.1 | 34000 | 28400 | 83.53% | 2.46 | 26000 | R-410A
216374537 | 4.5 | Yes | Yes | YORK | HRCU-A-CB (Split System: Heat Pump with Remote Outdoor Unit-Air-Source) | Centrally-Ducted | HH860E2S11 | CTU60D5XHS1+TXV | Y92E120D20SMPS1 | 54000 | 19 | 11 | 9 | 55000 | 40000 | 72.73% | 2 | 38000 | R-454B
216751569 | 3.67 | Yes | Yes | YORK | HRCU-A-CB (Split System: Heat Pump with Remote Outdoor Unit-Air-Source) | Centrally-Ducted | HH860E2S11 | H,YG37*48+TXV-BLEED | TM8Y080C16MP11 | 44000 | 17 | 11.7 | 9 | 42000 | 33000 | 78.57% | 2 | 31600 | R-454B
216751586 | 3.67 | Yes | Yes | YORK | HRCU-A-CB (Split System: Heat Pump with Remote Outdoor Unit-Air-Source) | Centrally-Ducted | HH860E2S11 | H,YG51*48+TXV-BLEED | TM8Y080C16MP11 | 44000 | 18 | 11.7 | 9 | 42000 | 33000 | 78.57% | 2 | 31600 | R-454B
216751587 | 3.67 | Yes | Yes | YORK | HRCU-A-CB (Split System: Heat Pump with Remote Outdoor Unit-Air-Source) | Centrally-Ducted | HH860E2S11 | H,YG51*60+TXV-BLEED | TM8Y080C16MP11 | 44000 | 18 | 11.7 | 9 | 42000 | 33000 | 78.57% | 2 | 31600 | R-454B
216751601 | 3.67 | Yes | Yes | YORK | HRCU-A-CB (Split System: Heat Pump with Remote Outdoor Unit-Air-Source) | Centrally-Ducted | HH860E2S11 | H,YG3K*48+TXV-BLEED | TM8Y100C16MP11 | 44000 | 17 | 11.7 | 9 | 42000 | 33000 | 78.57% | 2 | 31600 | R-454B
216453102 | 2.95 | Yes | Yes | AMERICAN STANDARD | HRCU-A-CB (Split System: Heat Pump with Remote Outdoor Unit-Air-Source) | Centrally-Ducted | 5A6V0X36A1 | 5PX*B006AS3 | S8V2B080M4PCB | 35400 | 20 | 12.5 | 9.7 | 32600 | 25200 | 77.3% | 2.1 | 31800 | R-454B
212623143 | 2.57 | No | No | COLEMAN | HRCU-A-CB (Split System: Heat Pump with Remote Outdoor Unit-Air-Source) | Centrally-Ducted | HMH72B341 | C(A,C,D,E)42D24+TDR | TM8E100B12MP11 | 30800 | 17.7 | 9 | 8.5 | 33800 | 27400 | 81.07% | 2.64 | 25400 | R-410A
212623159 | 2.73 | Yes | Yes | COLEMAN | HRCU-A-CB (Split System: Heat Pump with Remote Outdoor Unit-Air-Source) | Centrally-Ducted | HMH72B341 | D(A,C,E)48B34+TDR | TM8E100B12MP11 | 32800 | 18 | 10 | 8.5 | 33800 | 27400 | 81.07% | 2.64 | 25400 | R-410A
212623202 | 2.53 | No | No | COLEMAN | HRCU-A-CB (Split System: Heat Pump with Remote Outdoor Unit-Air-Source) | Centrally-Ducted | HMH72B341 | C(A,C,D,E)48B24+TDR | TMLE100B12MP11 | 30400 | 17.5 | 9 | 8.1 | 33800 | 27400 | 81.07% | 2.44 | 25400 | R-410A
212623207 | 2.75 | Yes | No | COLEMAN | HRCU-A-CB (Split System: Heat Pump with Remote Outdoor Unit-Air-Source) | Centrally-Ducted | HMH72B341 | D(A,C,E)36B44+TDR | TMLE100B12MP11 | 33000 | 18 | 10 | 8.1 | 33800 | 27400 | 81.07% | 2.44 | 25400 | R-410A
212623211 | 2.72 | Yes | No | COLEMAN | HRCU-A-CB (Split System: Heat Pump with Remote Outdoor Unit-Air-Source) | Centrally-Ducted | HMH72B341 | D(A,C,E)42A44+TDR | TMLE100B12MP11 | 32600 | 18 | 10 | 8.1 | 33800 | 27400 | 81.07% | 2.44 | 25400 | R-410A
212623232 | 2.8 | No | No | COLEMAN | HRCU-A-CB (Split System: Heat Pump with Remote Outdoor Unit-Air-Source) | Centrally-Ducted | HMH72B341 | D(A,C,E)36A44+TDR | TM8Y120C20MP11 | 33600 | 18 | 9.5 | 8.3 | 33800 | 30000 | 88.76% | 2.76 | 26800 | R-410A
212623318 | 2.57 | No | No | COLEMAN | HRCU-A-CB (Split System: Heat Pump with Remote Outdoor Unit-Air-Source) | Centrally-Ducted | HMH72B341 | D(A,C,E)42D24+TDR | CP9C080C16MP13 | 30800 | 17.2 | 9 | 8.1 | 33800 | 27400 | 81.07% | 2.45 | 25400 | R-410A
212623327 | 2.77 | Yes | No | COLEMAN | HRCU-A-CB (Split System: Heat Pump with Remote Outdoor Unit-Air-Source) | Centrally-Ducted | HMH72B341 | D(A,C,E)48C34+TDR | CP9C080C16MP13 | 33200 | 17.5 | 10 | 8.1 | 33800 | 27400 | 81.07% | 2.45 | 25400 | R-410A
212623352 | 2.72 | Yes | Yes | COLEMAN | HRCU-A-CB (Split System: Heat Pump with Remote Outdoor Unit-Air-Source) | Centrally-Ducted | HMH72B341 | D(A,C,E)36C34+TDR | TM9V080C16MP12 | 32600 | 17.5 | 10 | 8.5 | 33800 | 27400 | 81.07% | 2.66 | 25400 | R-410A
212623359 | 2.57 | No | No | COLEMAN | HRCU-A-CB (Split System: Heat Pump with Remote Outdoor Unit-Air-Source) | Centrally-Ducted | HMH72B341 | D(A,C,E)42D24+TDR | TM9V080C16MP12 | 30800 | 17.2 | 9 | 8.5 | 33800 | 27400 | 81.07% | 2.66 | 25400 | R-410A
212623375 | 2.53 | No | No | COLEMAN | HRCU-A-CB (Split System: Heat Pump with Remote Outdoor Unit-Air-Source) | Centrally-Ducted | HMH72B341 | C(A,C,D,E)48B24+TDR | TP9C080C16MP13 | 30400 | 17 | 9 | 8.1 | 33800 | 27400 | 81.07% | 2.45 | 25400 | R-410A
212623402 | 2.8 | No | No | COLEMAN | HRCU-A-CB (Split System: Heat Pump with Remote Outdoor Unit-Air-Source) | Centrally-Ducted | HMH72B341 | C(A,C,D,E)36C34+TDR | TM8Y100C20MP11 | 33600 | 18 | 9.5 | 8.3 | 33800 | 30200 | 89.35% | 2.82 | 27000 | R-410A
212623434 | 2.47 | No | No | COLEMAN | HRCU-A-CB (Split System: Heat Pump with Remote Outdoor Unit-Air-Source) | Centrally-Ducted | HMH72B341 | C(A,C,D,E)42B24+TDR | TM9Y080C16MP11 | 29600 | 17.8 | 9 | 8.5 | 33800 | 27800 | 82.25% | 2.66 | 25600 | R-410A
212623477 | 2.47 | No | No | COLEMAN | HRCU-A-CB (Split System: Heat Pump with Remote Outdoor Unit-Air-Source) | Centrally-Ducted | HMH72B341 | C(A,C,D,E)42B24+TDR | TL9E080C16UH11 | 29600 | 16.9 | 9 | 8.5 | 33800 | 27800 | 82.25% | 2.66 | 25600 | R-410A
212623502 | 2.52 | No | No | COLEMAN | HRCU-A-CB (Split System: Heat Pump with Remote Outdoor Unit-Air-Source) | Centrally-Ducted | HMH72B341 | D(A,C,E)48B24+TDR | TL8E100C20UH11 | 30200 | 17 | 9 | 8.4 | 33800 | 27200 | 80.47% | 2.66 | 25200 | R-410A
212623570 | 2.68 | No | No | COLEMAN | HRCU-A-CB (Split System: Heat Pump with Remote Outdoor Unit-Air-Source) | Centrally-Ducted | HMH72B341 | D(A,C,E)48D34+TDR | TM9E040A10MP12 | 32200 | 17 | 9.5 | 8.1 | 33400 | 28400 | 85.03% | 2.42 | 25800 | R-410A
212623602 | 2.65 | No | No | COLEMAN | HRCU-A-CB (Split System: Heat Pump with Remote Outdoor Unit-Air-Source) | Centrally-Ducted | HMH72B341 | C(A,C,D,E)48C24+TDR | TM9Y060B12MP11 | 31800 | 17.5 | 9 | 8.1 | 34000 | 29400 | 86.47% | 2.43 | 26600 | R-410A
212623611 | 2.72 | No | No | COLEMAN | HRCU-A-CB (Split System: Heat Pump with Remote Outdoor Unit-Air-Source) | Centrally-Ducted | HMH72B341 | D(A,C,E)48D34+TDR | TM9Y060B12MP11 | 32600 | 17.5 | 9.5 | 8.1 | 34000 | 29400 | 86.47% | 2.43 | 26600 | R-410A
212623668 | 2.48 | No | No | COLEMAN | HRCU-A-CB (Split System: Heat Pump with Remote Outdoor Unit-Air-Source) | Centrally-Ducted | HMH72B341 | C(A,C,D,E)42B24+TDR | TL9E060B12UH11 | 29800 | 17.4 | 9 | 8.1 | 34000 | 27800 | 81.76% | 2.4 | 25600 | R-410A
212623686 | 2.55 | No | No | COLEMAN | HRCU-A-CB (Split System: Heat Pump with Remote Outdoor Unit-Air-Source) | Centrally-Ducted | HMH72B341 | D(A,C,E)42D24+TDR | TL9E060B12UH11 | 30600 | 17.7 | 9 | 8.1 | 34000 | 27800 | 81.76% | 2.4 | 25600 | R-410A
214776686 | 4.5 | Yes | Yes | YORK | HRCU-A-CB (Split System: Heat Pump with Remote Outdoor Unit-Air-Source) | Centrally-Ducted | HH860E2S11 | CH604**C+TXV | TMLE130D20MP11 | 54000 | 19 | 11 | 8.5 | 53000 | 39500 | 74.53% | 2 | 37000 | R-454B
214776734 | 3.67 | Yes | Yes | YORK | HRCU-A-CB (Split System: Heat Pump with Remote Outdoor Unit-Air-Source) | Centrally-Ducted | HH860E2S11 | CV600**C+TXV | Y81E080C16SMPS1 | 44000 | 17 | 11.7 | 8.4 | 42500 | 33000 | 77.65% | 1.98 | 32000 | R-454B
212624867 | 2.43 | No | No | COLEMAN | HRCU-A-CB (Split System: Heat Pump with Remote Outdoor Unit-Air-Source) | Centrally-Ducted | HMH72B341 | C(A,C,D,E)36B24+TDR | CP9C100C16MP13 | 29200 | 16.7 | 9.4 | 8.1 | 34000 | 27400 | 80.59% | 2.47 | 25400 | R-410A
212624900 | 2.58 | No | No | COLEMAN | HRCU-A-CB (Split System: Heat Pump with Remote Outdoor Unit-Air-Source) | Centrally-Ducted | HMH72B341 | D(A,C,E)48D24+TDR | CP9C100C16MP13 | 31000 | 17.3 | 9.7 | 8.1 | 34000 | 27400 | 80.59% | 2.47 | 25400 | R-410A
212624916 | 2.55 | No | No | COLEMAN | HRCU-A-CB (Split System: Heat Pump with Remote Outdoor Unit-Air-Source) | Centrally-Ducted | HMH72B341 | C(A,C,D,E)48C24+TDR | TM8Y080C16MP11 | 30600 | 18.1 | 9.6 | 8.5 | 34000 | 27400 | 80.59% | 2.67 | 25400 | R-410A
212624970 | 2.48 | No | No | COLEMAN | HRCU-A-CB (Split System: Heat Pump with Remote Outdoor Unit-Air-Source) | Centrally-Ducted | HMH72B341 | C(A,C,D,E)36C24+TDR | TM8Y100C16MP11 | 29800 | 17.8 | 9.5 | 8.5 | 34000 | 27400 | 80.59% | 2.67 | 25400 | R-410A
212625033 | 2.48 | No | No | COLEMAN | HRCU-A-CB (Split System: Heat Pump with Remote Outdoor Unit-Air-Source) | Centrally-Ducted | HMH72B341 | C(A,C,D,E)36C24+TDR | TM9V100C16MP12 | 29800 | 16.9 | 9.5 | 8.5 | 34000 | 27400 | 80.59% | 2.67 | 25400 | R-410A
212625103 | 2.55 | No | No | COLEMAN | HRCU-A-CB (Split System: Heat Pump with Remote Outdoor Unit-Air-Source) | Centrally-Ducted | HMH72B341 | C(A,C,D,E)42D24+TDR | TP9C100C16MP13 | 30600 | 17.2 | 9.6 | 8.1 | 34000 | 27400 | 80.59% | 2.47 | 25400 | R-410A
212625218 | 2.8 | No | No | COLEMAN | HRCU-A-CB (Split System: Heat Pump with Remote Outdoor Unit-Air-Source) | Centrally-Ducted | HMH72B341 | D(A,C,E)42D34+TDR | TM8Y120C20MP11 | 33600 | 18 | 9.5 | 8.5 | 34000 | 30200 | 88.82% | 2.85 | 27000 | R-410A
212625287 | 2.77 | Yes | Yes | COLEMAN | HRCU-A-CB (Split System: Heat Pump with Remote Outdoor Unit-Air-Source) | Centrally-Ducted | HMH72B341 | D(A,C,E)48C34+TDR | TL8E100C20UH11 | 33200 | 17.5 | 10 | 8.5 | 34000 | 27400 | 80.59% | 2.69 | 25400 | R-410A
212625303 | 2.43 | No | No | COLEMAN | HRCU-A-CB (Split System: Heat Pump with Remote Outdoor Unit-Air-Source) | Centrally-Ducted | HMH72B341 | C(A,C,D,E)36B24+TDR | TM9V100C20MP12 | 29200 | 16.7 | 8.9 | 8.5 | 34000 | 28000 | 82.35% | 2.69 | 25800 | R-410A
212625317 | 2.5 | No | No | COLEMAN | HRCU-A-CB (Split System: Heat Pump with Remote Outdoor Unit-Air-Source) | Centrally-Ducted | HMH72B341 | D(A,C,E)36D24+TDR | TP9C100C20MP13 | 30000 | 17 | 9 | 8.1 | 34000 | 28000 | 82.35% | 2.47 | 25800 | R-410A
212625336 | 2.5 | No | No | COLEMAN | HRCU-A-CB (Split System: Heat Pump with Remote Outdoor Unit-Air-Source) | Centrally-Ducted | HMH72B341 | C(A,C,D,E)42C24+TDR | CP9C100C20MP13 | 30000 | 17 | 9 | 8.1 | 34000 | 28400 | 83.53% | 2.46 | 26000 | R-410A
212625367 | 2.78 | No | No | COLEMAN | HRCU-A-CB (Split System: Heat Pump with Remote Outdoor Unit-Air-Source) | Centrally-Ducted | HMH72B341 | D(A,C,E)48D34+TDR | CP9C100C20MP13 | 33400 | 17.5 | 9.5 | 8.1 | 34000 | 28400 | 83.53% | 2.46 | 26000 | R-410A
212625369 | 2.67 | No | No | COLEMAN | HRCU-A-CB (Split System: Heat Pump with Remote Outdoor Unit-Air-Source) | Centrally-Ducted | HMH72B341 | C(A,C,D,E)36A44+TDR | TM9V100C20MP12 | 32000 | 17.5 | 9.4 | 8.5 | 34000 | 28400 | 83.53% | 2.7 | 26000 | R-410A
212625435 | 2.5 | No | No | COLEMAN | HRCU-A-CB (Split System: Heat Pump with Remote Outdoor Unit-Air-Source) | Centrally-Ducted | HMH72B341 | C(A,C,D,E)36D24+TDR | TP9C100C20MP13 | 30000 | 17 | 9 | 8.1 | 34000 | 28400 | 83.53% | 2.46 | 26000 | R-410A
212625451 | 2.7 | No | No | COLEMAN | HRCU-A-CB (Split System: Heat Pump with Remote Outdoor Unit-Air-Source) | Centrally-Ducted | HMH72B341 | D(A,C,E)36C34+TDR | TP9C100C20MP13 | 32400 | 17.5 | 9.5 | 8.1 | 34000 | 28400 | 83.53% | 2.46 | 26000 | R-410A
212625521 | 2.38 | No | No | COLEMAN | HRCU-A-CB (Split System: Heat Pump with Remote Outdoor Unit-Air-Source) | Centrally-Ducted | HMH72B341 | C(A,C,D,E)42A26+TDR | TPLC120C20MP13 | 28600 | 15.6 | 8.4 | 8.1 | 32000 | 27600 | 86.25% | 2.44 | 25000 | R-410A
212625620 | 2.4 | No | No | COLEMAN | HRCU-A-CB (Split System: Heat Pump with Remote Outdoor Unit-Air-Source) | Centrally-Ducted | HMH72B341 | C(A,C,D,E)42A26+TDR | TM9V120D20MP12 | 28800 | 16.1 | 8.9 | 8.5 | 32200 | 28000 | 86.96% | 2.79 | 25200 | R-410A
212625635 | 2.38 | No | No | COLEMAN | HRCU-A-CB (Split System: Heat Pump with Remote Outdoor Unit-Air-Source) | Centrally-Ducted | HMH72B341 | C(A,C,D,E)36B26+TDR | CPLC100C20MP13 | 28600 | 15.6 | 8.4 | 8.1 | 32400 | 27400 | 84.57% | 2.45 | 25000 | R-410A
212625636 | 2.42 | No | No | COLEMAN | HRCU-A-CB (Split System: Heat Pump with Remote Outdoor Unit-Air-Source) | Centrally-Ducted | HMH72B341 | C(A,C,D,E)36C26+TDR | CPLC100C20MP13 | 29000 | 15.8 | 8.5 | 8.1 | 32400 | 27400 | 84.57% | 2.45 | 25000 | R-410A
212625638 | 2.47 | No | No | COLEMAN | HRCU-A-CB (Split System: Heat Pump with Remote Outdoor Unit-Air-Source) | Centrally-Ducted | HMH72B341 | D(A,C,E)42C26+TDR | CPLC100C20MP13 | 29600 | 15.9 | 8 | 8.1 | 32400 | 27400 | 84.57% | 2.45 | 25000 | R-410A
212625669 | 2.7 | No | No | COLEMAN | HRCU-A-CB (Split System: Heat Pump with Remote Outdoor Unit-Air-Source) | Centrally-Ducted | HMH72B341 | D(A,C,E)36B46+TDR | CPLC100C20MP13 | 32400 | 16.5 | 9 | 8.1 | 32400 | 27800 | 85.8% | 2.44 | 25200 | R-410A
212625686 | 2.62 | No | No | COLEMAN | HRCU-A-CB (Split System: Heat Pump with Remote Outdoor Unit-Air-Source) | Centrally-Ducted | HMH72B341 | D(A,C,E)36A46+TDR | CPLC120C20MP13 | 31400 | 16.5 | 8.9 | 8.1 | 32400 | 27800 | 85.8% | 2.44 | 25200 | R-410A
214391042 | 1.95 | No | No | DAY & NIGHT | HRCU-A-CB (Split System: Heat Pump with Remote Outdoor Unit-Air-Source) | Centrally-Ducted | DLCURAH24ABK | H,GE32936 | *96VTN0401712B* | 23400 | 16 | 9.5 | 8.5 | 25400 | 25800 | 101.6% | 2.18 | 18500 | R-410A
212625787 | 2.65 | No | No | COLEMAN | HRCU-A-CB (Split System: Heat Pump with Remote Outdoor Unit-Air-Source) | Centrally-Ducted | HMH72B341 | D(A,C,E)42B36+TDR | TPLC120C20MP13 | 31800 | 16.5 | 8.9 | 8.1 | 32400 | 27800 | 85.8% | 2.44 | 25200 | R-410A
214521915 | 2.65 | No | No | COLEMAN | HRCU-A-CB (Split System: Heat Pump with Remote Outdoor Unit-Air-Source) | Centrally-Ducted | HMH72B341 | C(A,C,D,E)42A34+TDR | Z8ES080C16LMPS1 | 31800 | 17.9 | 9.9 | 8.4 | 33200 | 27400 | 82.53% | 2.68 | 25200 | R-410A
214521916 | 2.68 | No | Yes | COLEMAN | HRCU-A-CB (Split System: Heat Pump with Remote Outdoor Unit-Air-Source) | Centrally-Ducted | HMH72B341 | C(A,C,D,E)48A34+TDR | Z8ES080C16LMPS1 | 32200 | 18 | 9.9 | 8.5 | 33200 | 27400 | 82.53% | 2.7 | 25200 | R-410A
214521949 | 2.8 | No | No | COLEMAN | HRCU-A-CB (Split System: Heat Pump with Remote Outdoor Unit-Air-Source) | Centrally-Ducted | HMH72B341 | C(A,C,D,E)48A34+TDR | Z8ES120C16SMPS1 | 33600 | 18 | 9.5 | 8.1 | 32600 | 30200 | 92.64% | 2.73 | 26600 | R-410A
214389873 | 1.92 | Yes | Yes | CARRIER | HRCU-A-CB (Split System: Heat Pump with Remote Outdoor Unit-Air-Source) | Centrally-Ducted | 25VNA424A*031* | H,PG24936 | 58TN*B070C17**16 | 23000 | 20 | 13 | 10 | 25400 | 19800 | 77.95% | 2.3 | 24200 | R-410A
215399911 | 2.57 | Yes | No | CHAMPION HEATING AND COOLING | HRCU-A-C (Split System: Heat Pump with Remote Outdoor Unit with No Indoor Fan --Air Source) | Centrally-Ducted | HH836E2S11 | C(A,C,D,E)48A3K+TDR |  | 30800 | 15.2 | 10 | 8.1 | 31000 | 31600 | 101.9% | 2.52 | 27000 | R-454B
216619269 | 2.73 | Yes | Yes | CARRIER | HRCU-A-CB (Split System: Heat Pump with Remote Outdoor Unit-Air-Source) | Centrally-Ducted | 25VNA436A*031* | C36A***L13*+TXV | 59MN7C060C17**14 | 32800 | 18 | 11.5 | 9 | 36400 | 26400 | 72.53% | 1.96 | 31400 | R-410A
216751603 | 3.67 | Yes | Yes | YORK | HRCU-A-CB (Split System: Heat Pump with Remote Outdoor Unit-Air-Source) | Centrally-Ducted | HH860E2S11 | H,YG48*48+TXV-BLEED | TM8Y100C16MP11 | 44000 | 18 | 11.7 | 9 | 42000 | 33000 | 78.57% | 2 | 31600 | R-454B
216751619 | 3.67 | Yes | Yes | YORK | HRCU-A-CB (Split System: Heat Pump with Remote Outdoor Unit-Air-Source) | Centrally-Ducted | HH860E2S11 | H,YG84*48+TXV-BLEED | TM8Y100C16MP11 | 44000 | 18 | 11.7 | 9 | 42000 | 33000 | 78.57% | 2 | 31600 | R-454B
216751650 | 4.5 | Yes | Yes | YORK | HRCU-A-CB (Split System: Heat Pump with Remote Outdoor Unit-Air-Source) | Centrally-Ducted | HH860E2S11 | H,YG50*60+TXV-BLEED | TM8Y120C20MP11 | 54000 | 19 | 11 | 9 | 53000 | 39000 | 73.58% | 2 | 37000 | R-454B
216751653 | 4.5 | Yes | Yes | YORK | HRCU-A-CB (Split System: Heat Pump with Remote Outdoor Unit-Air-Source) | Centrally-Ducted | HH860E2S11 | H,YG52*60+TXV-BLEED | TM8Y120C20MP11 | 54000 | 19 | 11 | 9 | 53000 | 39000 | 73.58% | 2 | 37000 | R-454B
216751686 | 4.46 | Yes | No | YORK | HRCU-A-CB (Split System: Heat Pump with Remote Outdoor Unit-Air-Source) | Centrally-Ducted | HH860E2S11 | H,YG3K*60+TXV-BLEED | TM9E080C20MP12 | 53500 | 18 | 10.5 | 8.45 | 53000 | 39000 | 73.58% | 1.98 | 37000 | R-454B
216751718 | 3.71 | Yes | Yes | YORK | HRCU-A-CB (Split System: Heat Pump with Remote Outdoor Unit-Air-Source) | Centrally-Ducted | HH860E2S11 | H,YG52*60+TXV-BLEED | TM9E100C16MP12 | 44500 | 18 | 11 | 9 | 44000 | 34000 | 77.27% | 2 | 33400 | R-454B
216751721 | 3.71 | Yes | Yes | YORK | HRCU-A-CB (Split System: Heat Pump with Remote Outdoor Unit-Air-Source) | Centrally-Ducted | HH860E2S11 | H,YG86*60+TXV-BLEED | TM9E100C16MP12 | 44500 | 18 | 11 | 9 | 44000 | 34000 | 77.27% | 2 | 33400 | R-454B
216751735 | 4.5 | Yes | Yes | YORK | HRCU-A-CB (Split System: Heat Pump with Remote Outdoor Unit-Air-Source) | Centrally-Ducted | HH860E2S11 | H,YG86*60+TXV-BLEED | TM9E100C20MP12 | 54000 | 19 | 11 | 8.5 | 53000 | 39000 | 73.58% | 2 | 37000 | R-454B
214776736 | 3.71 | Yes | Yes | YORK | HRCU-A-CB (Split System: Heat Pump with Remote Outdoor Unit-Air-Source) | Centrally-Ducted | HH860E2S11 | CX601C*35+TXV | Y81E080C16SMPS1 | 44500 | 18 | 12 | 8.5 | 42500 | 33000 | 77.65% | 2 | 32000 | R-454B
214776786 | 4.38 | Yes | Yes | YORK | HRCU-A-CB (Split System: Heat Pump with Remote Outdoor Unit-Air-Source) | Centrally-Ducted | HH860E2S11 | CV602D*A+TXV | Y81E120C20SMPS1 | 52500 | 19 | 11.7 | 8.5 | 51500 | 38000 | 73.79% | 2 | 35600 | R-454B
214776820 | 4.33 | Yes | Yes | YORK | HRCU-A-CB (Split System: Heat Pump with Remote Outdoor Unit-Air-Source) | Centrally-Ducted | HH860E2S11 | CV602D*A+TXV | YP9C100C20MP13 | 52000 | 19 | 11 | 8.5 | 51500 | 38000 | 73.79% | 2 | 36000 | R-454B
214776836 | 3.58 | Yes | Yes | YORK | HRCU-A-CB (Split System: Heat Pump with Remote Outdoor Unit-Air-Source) | Centrally-Ducted | HH860E2S11 | CH600C*C+TXV | YPLC080C16MP13 | 43000 | 17 | 11.5 | 8.45 | 42000 | 32800 | 78.1% | 1.98 | 31200 | R-454B
214776843 | 3.63 | Yes | Yes | YORK | HRCU-A-CB (Split System: Heat Pump with Remote Outdoor Unit-Air-Source) | Centrally-Ducted | HH860E2S11 | CH605D*C+TXV | YPLC080C16MP13 | 43500 | 18 | 11.7 | 8.5 | 42000 | 32800 | 78.1% | 2 | 31200 | R-454B
214776859 | 4.42 | Yes | Yes | YORK | HRCU-A-CB (Split System: Heat Pump with Remote Outdoor Unit-Air-Source) | Centrally-Ducted | HH860E2S11 | CX601C*35+TXV | YPLC100C20MP13 | 53000 | 19 | 11 | 8.5 | 52000 | 38500 | 74.04% | 2 | 36200 | R-454B
214776861 | 3.67 | Yes | Yes | YORK | HRCU-A-CB (Split System: Heat Pump with Remote Outdoor Unit-Air-Source) | Centrally-Ducted | HH860E2S11 | CH605D*C+TXV | YPLC100C20MP13 | 44000 | 18 | 11.7 | 8.5 | 42500 | 33200 | 78.12% | 2 | 32000 | R-454B
214777197 | 3.71 | Yes | Yes | YORK | HRCU-A-CB (Split System: Heat Pump with Remote Outdoor Unit-Air-Source) | Centrally-Ducted | HH860E2S11 | CV602C*A+TXV | TL8E080C16UH11 | 44500 | 18 | 11 | 8.5 | 43500 | 33800 | 77.7% | 2 | 33000 | R-454B
215870963 | 3.67 | Yes | Yes | YORK | HRCU-A-CB (Split System: Heat Pump with Remote Outdoor Unit-Air-Source) | Centrally-Ducted | HH860E2S11 | CH600D*C+TXV | Y91E080C20SMPS1 | 44000 | 17 | 11.7 | 8.4 | 44500 | 33000 | 74.16% | 1.98 | 31600 | R-454B
214776413 | 3.71 | Yes | Yes | YORK | HRCU-A-CB (Split System: Heat Pump with Remote Outdoor Unit-Air-Source) | Centrally-Ducted | HH860E2S11 | CH604**C+TXV | TL8E080C16UH11 | 44500 | 18 | 11 | 8.5 | 43500 | 33800 | 77.7% | 2 | 33000 | R-454B
214776466 | 4.33 | Yes | Yes | YORK | HRCU-A-CB (Split System: Heat Pump with Remote Outdoor Unit-Air-Source) | Centrally-Ducted | HH860E2S11 | CV606**C+TXV | TL9E100C20UH11 | 52000 | 19 | 11 | 8.5 | 51500 | 38000 | 73.79% | 2 | 35800 | R-454B
214776497 | 4.46 | Yes | Yes | YORK | HRCU-A-CB (Split System: Heat Pump with Remote Outdoor Unit-Air-Source) | Centrally-Ducted | HH860E2S11 | CV606**C+TXV | TM9E080C20MP12 | 53500 | 19 | 11 | 8.5 | 53000 | 39500 | 74.53% | 2 | 37000 | R-454B
214776499 | 4.46 | Yes | Yes | YORK | HRCU-A-CB (Split System: Heat Pump with Remote Outdoor Unit-Air-Source) | Centrally-Ducted | HH860E2S11 | CV607**C+TXV | TM9E080C20MP12 | 53500 | 19 | 11 | 8.5 | 53000 | 39500 | 74.53% | 2 | 37000 | R-454B
212623863 | 2.53 | No | No | COLEMAN | HRCU-A-CB (Split System: Heat Pump with Remote Outdoor Unit-Air-Source) | Centrally-Ducted | HMH72B341 | D(A,C,E)36D24+TDR | TM9V060B12MP12 | 30400 | 17 | 9.1 | 8.1 | 34000 | 27800 | 81.76% | 2.42 | 25600 | R-410A
212623865 | 2.72 | No | No | COLEMAN | HRCU-A-CB (Split System: Heat Pump with Remote Outdoor Unit-Air-Source) | Centrally-Ducted | HMH72B341 | D(A,C,E)42A44+TDR | TM9V060B12MP12 | 32600 | 17.5 | 9.5 | 8.1 | 34000 | 27800 | 81.76% | 2.42 | 25600 | R-410A
214776516 | 3.71 | Yes | Yes | YORK | HRCU-A-CB (Split System: Heat Pump with Remote Outdoor Unit-Air-Source) | Centrally-Ducted | HH860E2S11 | CV607**C+TXV | TM9E100C16MP12 | 44500 | 18 | 11 | 8.5 | 44000 | 34000 | 77.27% | 2 | 33400 | R-454B
214776549 | 3.54 | Yes | No | YORK | HRCU-A-CB (Split System: Heat Pump with Remote Outdoor Unit-Air-Source) | Centrally-Ducted | HH860E2S11 | CV481**C+TXV | TM9V080C16MP12 | 42500 | 17 | 10.5 | 8.3 | 42000 | 33000 | 78.57% | 1.96 | 31600 | R-454B
212623866 | 2.72 | No | No | COLEMAN | HRCU-A-CB (Split System: Heat Pump with Remote Outdoor Unit-Air-Source) | Centrally-Ducted | HMH72B341 | D(A,C,E)42B34+TDR | TM9V060B12MP12 | 32600 | 17.5 | 9.5 | 8.1 | 34000 | 27800 | 81.76% | 2.42 | 25600 | R-410A
212623900 | 2.73 | No | No | COLEMAN | HRCU-A-CB (Split System: Heat Pump with Remote Outdoor Unit-Air-Source) | Centrally-Ducted | HMH72B341 | D(A,C,E)48B34+TDR | TP9C060B12MP13 | 32800 | 17.5 | 9.5 | 8.1 | 34000 | 27800 | 81.76% | 2.42 | 25600 | R-410A
212623947 | 2.48 | No | No | COLEMAN | HRCU-A-CB (Split System: Heat Pump with Remote Outdoor Unit-Air-Source) | Centrally-Ducted | HMH72B341 | C(A,C,D,E)42B24+TDR | TM8E080B12MP11 | 29800 | 17.4 | 9 | 8.5 | 34000 | 27800 | 81.76% | 2.62 | 25600 | R-410A
212623948 | 2.48 | No | No | COLEMAN | HRCU-A-CB (Split System: Heat Pump with Remote Outdoor Unit-Air-Source) | Centrally-Ducted | HMH72B341 | C(A,C,D,E)42B24+TDR | TMLE080B12MP11 | 29800 | 17.4 | 9 | 8.1 | 34000 | 27800 | 81.76% | 2.41 | 25600 | R-410A
214776581 | 3.63 | Yes | Yes | YORK | HRCU-A-CB (Split System: Heat Pump with Remote Outdoor Unit-Air-Source) | Centrally-Ducted | HH860E2S11 | CV609**A+TXV | TM9V100C16MP12 | 43500 | 18 | 11.7 | 8.5 | 42000 | 32800 | 78.1% | 2 | 31200 | R-454B
214776582 | 4.25 | Yes | No | YORK | HRCU-A-CB (Split System: Heat Pump with Remote Outdoor Unit-Air-Source) | Centrally-Ducted | HH860E2S11 | CH600C*C+TXV | TM9V100C20MP12 | 51000 | 18 | 10.5 | 8.3 | 51500 | 38000 | 73.79% | 1.96 | 36000 | R-454B
212623964 | 2.52 | No | No | COLEMAN | HRCU-A-CB (Split System: Heat Pump with Remote Outdoor Unit-Air-Source) | Centrally-Ducted | HMH72B341 | D(A,C,E)36D24+TDR | TM8E080B12MP11 | 30200 | 17.5 | 9 | 8.5 | 34000 | 28000 | 82.35% | 2.63 | 25800 | R-410A
212623029 | 2.72 | Yes | Yes | COLEMAN | HRCU-A-CB (Split System: Heat Pump with Remote Outdoor Unit-Air-Source) | Centrally-Ducted | HMH72B341 | C(A,C,D,E)36C34+TDR | TM9E080B12MP12 | 32600 | 17.5 | 10 | 8.5 | 33800 | 27400 | 81.07% | 2.65 | 25400 | R-410A
212623111 | 2.53 | No | No | COLEMAN | HRCU-A-CB (Split System: Heat Pump with Remote Outdoor Unit-Air-Source) | Centrally-Ducted | HMH72B341 | C(A,C,D,E)36D24+TDR | TM8E060A12MP11 | 30400 | 17.5 | 9 | 8.1 | 33800 | 27400 | 81.07% | 2.44 | 25400 | R-410A
212623112 | 2.5 | No | No | COLEMAN | HRCU-A-CB (Split System: Heat Pump with Remote Outdoor Unit-Air-Source) | Centrally-Ducted | HMH72B341 | C(A,C,D,E)42B24+TDR | TM8E060A12MP11 | 30000 | 17.4 | 9.5 | 8.1 | 33800 | 27400 | 81.07% | 2.44 | 25400 | R-410A
214776596 | 4.33 | Yes | No | YORK | HRCU-A-CB (Split System: Heat Pump with Remote Outdoor Unit-Air-Source) | Centrally-Ducted | HH860E2S11 | CH600C*C+TXV | TM9V120D20MP12 | 52000 | 18 | 10.5 | 8.3 | 52000 | 38500 | 74.04% | 1.96 | 36400 | R-454B
214776613 | 3.67 | Yes | No | YORK | HRCU-A-CB (Split System: Heat Pump with Remote Outdoor Unit-Air-Source) | Centrally-Ducted | HH860E2S11 | CV482**C+TXV | TMLE080C16MP11 | 44000 | 17 | 10.5 | 8.4 | 43500 | 33800 | 77.7% | 1.98 | 33200 | R-454B
212623114 | 2.57 | No | No | COLEMAN | HRCU-A-CB (Split System: Heat Pump with Remote Outdoor Unit-Air-Source) | Centrally-Ducted | HMH72B341 | C(A,C,D,E)42D24+TDR | TM8E060A12MP11 | 30800 | 17.7 | 9 | 8.1 | 33800 | 27400 | 81.07% | 2.44 | 25400 | R-410A
212623161 | 2.77 | Yes | Yes | COLEMAN | HRCU-A-CB (Split System: Heat Pump with Remote Outdoor Unit-Air-Source) | Centrally-Ducted | HMH72B341 | D(A,C,E)48C34+TDR | TM8E100B12MP11 | 33200 | 18 | 10 | 8.5 | 33800 | 27400 | 81.07% | 2.64 | 25400 | R-410A
214776632 | 4.46 | Yes | Yes | YORK | HRCU-A-CB (Split System: Heat Pump with Remote Outdoor Unit-Air-Source) | Centrally-Ducted | HH860E2S11 | CV605**C+TXV | TMLE080C20MP11 | 53500 | 18 | 11 | 8.5 | 53000 | 39500 | 74.53% | 2 | 37000 | R-454B
216619274 | 2.8 | Yes | Yes | CARRIER | HRCU-A-CB (Split System: Heat Pump with Remote Outdoor Unit-Air-Source) | Centrally-Ducted | 25VNA436A*031* | C36A***L539 | 59MN7C060C17**14 | 33600 | 19 | 11.7 | 9 | 35400 | 25800 | 72.88% | 2 | 30600 | R-410A
212623437 | 2.63 | No | No | COLEMAN | HRCU-A-CB (Split System: Heat Pump with Remote Outdoor Unit-Air-Source) | Centrally-Ducted | HMH72B341 | D(A,C,E)36A34+TDR | TM9Y080C16MP11 | 31600 | 18.4 | 9.3 | 8.5 | 33800 | 27800 | 82.25% | 2.66 | 25600 | R-410A
212623455 | 2.65 | No | No | COLEMAN | HRCU-A-CB (Split System: Heat Pump with Remote Outdoor Unit-Air-Source) | Centrally-Ducted | HMH72B341 | C(A,C,D,E)42A34+TDR | TL8E100C20UH11 | 31800 | 17.5 | 9.9 | 8.4 | 33800 | 27200 | 80.47% | 2.64 | 25200 | R-410A
212623457 | 2.65 | No | No | COLEMAN | HRCU-A-CB (Split System: Heat Pump with Remote Outdoor Unit-Air-Source) | Centrally-Ducted | HMH72B341 | D(A,C,E)42A34+TDR | TL8E100C20UH11 | 31800 | 17.5 | 9.9 | 8.4 | 33800 | 27200 | 80.47% | 2.64 | 25200 | R-410A
212623471 | 2.43 | No | No | COLEMAN | HRCU-A-CB (Split System: Heat Pump with Remote Outdoor Unit-Air-Source) | Centrally-Ducted | HMH72B341 | C(A,C,D,E)42A24+TDR | TM8V100C16MP12 | 29200 | 16.7 | 9.4 | 8.5 | 33800 | 27200 | 80.47% | 2.67 | 25200 | R-410A
212623472 | 2.43 | No | No | COLEMAN | HRCU-A-CB (Split System: Heat Pump with Remote Outdoor Unit-Air-Source) | Centrally-Ducted | HMH72B341 | C(A,C,D,E)42A24+TDR | TMLV100C16MP12 | 29200 | 16.7 | 9.4 | 8.1 | 33800 | 27200 | 80.47% | 2.48 | 25200 | R-410A
216751737 | 4.38 | Yes | No | YORK | HRCU-A-CB (Split System: Heat Pump with Remote Outdoor Unit-Air-Source) | Centrally-Ducted | HH860E2S11 | H,YG37*60+TXV-BLEED | TM9E120D20MP12 | 52500 | 18 | 10.5 | 8.35 | 52500 | 39000 | 74.29% | 1.98 | 36800 | R-454B
216751771 | 3.63 | Yes | Yes | YORK | HRCU-A-CB (Split System: Heat Pump with Remote Outdoor Unit-Air-Source) | Centrally-Ducted | HH860E2S11 | H,YG52*60+TXV-BLEED | TM9V080C16MP12 | 43500 | 18 | 11 | 9 | 42000 | 33600 | 80% | 2 | 32800 | R-454B
216751804 | 4.33 | Yes | No | YORK | HRCU-A-CB (Split System: Heat Pump with Remote Outdoor Unit-Air-Source) | Centrally-Ducted | HH860E2S11 | H,YG37*60+TXV-BLEED | TM9V100C20MP12 | 52000 | 18 | 10.5 | 8.35 | 51500 | 38000 | 73.79% | 1.98 | 36000 | R-454B
216751885 | 3.79 | Yes | Yes | YORK | HRCU-A-CB (Split System: Heat Pump with Remote Outdoor Unit-Air-Source) | Centrally-Ducted | HH860E2S11 | H,YG52*60+TXV-BLEED | Y91E100C16SMPS1 | 45500 | 18 | 11.7 | 9 | 44000 | 33400 | 75.91% | 2 | 32600 | R-454B
214776650 | 3.71 | Yes | Yes | YORK | HRCU-A-CB (Split System: Heat Pump with Remote Outdoor Unit-Air-Source) | Centrally-Ducted | HH860E2S11 | CV605**C+TXV | TMLE100C16MP11 | 44500 | 18 | 11 | 8.5 | 43500 | 33800 | 77.7% | 2 | 33200 | R-454B
214776665 | 4.46 | Yes | Yes | YORK | HRCU-A-CB (Split System: Heat Pump with Remote Outdoor Unit-Air-Source) | Centrally-Ducted | HH860E2S11 | CV606**C+TXV | TMLE100C20MP11 | 53500 | 19 | 11 | 8.5 | 53000 | 39500 | 74.53% | 2 | 37000 | R-454B
214776682 | 4.42 | Yes | Yes | YORK | HRCU-A-CB (Split System: Heat Pump with Remote Outdoor Unit-Air-Source) | Centrally-Ducted | HH860E2S11 | CH602**A+TXV | TMLE120C20MP11 | 53000 | 19 | 11 | 8.5 | 52000 | 38500 | 74.04% | 2 | 36400 | R-454B
212623214 | 2.75 | Yes | No | COLEMAN | HRCU-A-CB (Split System: Heat Pump with Remote Outdoor Unit-Air-Source) | Centrally-Ducted | HMH72B341 | D(A,C,E)42C34+TDR | TMLE100B12MP11 | 33000 | 18 | 10 | 8.1 | 33800 | 27400 | 81.07% | 2.44 | 25400 | R-410A
212623245 | 2.65 | No | No | COLEMAN | HRCU-A-CB (Split System: Heat Pump with Remote Outdoor Unit-Air-Source) | Centrally-Ducted | HMH72B341 | D(A,C,E)42A34+TDR | TM8V080C16MP12 | 31800 | 17.5 | 9.9 | 8.3 | 33800 | 27400 | 81.07% | 2.64 | 25400 | R-410A
212623504 | 2.65 | No | No | COLEMAN | HRCU-A-CB (Split System: Heat Pump with Remote Outdoor Unit-Air-Source) | Centrally-Ducted | HMH72B341 | C(A,C,D,E)36C24+TDR | TM8Y100C20MP11 | 31800 | 18 | 9.4 | 8.5 | 33800 | 30000 | 88.76% | 2.85 | 26800 | R-410A
212623541 | 2.68 | No | No | COLEMAN | HRCU-A-CB (Split System: Heat Pump with Remote Outdoor Unit-Air-Source) | Centrally-Ducted | HMH72B341 | C(A,C,D,E)48A34+TDR | TP9C100C20MP13 | 32200 | 17.5 | 9.4 | 8.1 | 33800 | 28200 | 83.43% | 2.46 | 25800 | R-410A
212623641 | 2.7 | No | No | COLEMAN | HRCU-A-CB (Split System: Heat Pump with Remote Outdoor Unit-Air-Source) | Centrally-Ducted | HMH72B341 | D(A,C,E)48D34+TDR | CPLC080B12MP13 | 32400 | 17 | 9.5 | 8.1 | 33600 | 29400 | 87.5% | 2.42 | 26400 | R-410A
212623691 | 2.55 | No | No | COLEMAN | HRCU-A-CB (Split System: Heat Pump with Remote Outdoor Unit-Air-Source) | Centrally-Ducted | HMH72B341 | D(A,C,E)48C24+TDR | TL9E060B12UH11 | 30600 | 17.7 | 9 | 8.1 | 34000 | 27800 | 81.76% | 2.4 | 25600 | R-410A
212623741 | 2.53 | No | No | COLEMAN | HRCU-A-CB (Split System: Heat Pump with Remote Outdoor Unit-Air-Source) | Centrally-Ducted | HMH72B341 | D(A,C,E)36D24+TDR | TM9E060B12MP12 | 30400 | 17 | 9.1 | 8.1 | 34000 | 28000 | 82.35% | 2.39 | 25800 | R-410A
212623855 | 2.57 | No | No | COLEMAN | HRCU-A-CB (Split System: Heat Pump with Remote Outdoor Unit-Air-Source) | Centrally-Ducted | HMH72B341 | C(A,C,D,E)42D24+TDR | TM9V060B12MP12 | 30800 | 17.2 | 9 | 8.1 | 34000 | 27800 | 81.76% | 2.42 | 25600 | R-410A
212623872 | 2.57 | No | No | COLEMAN | HRCU-A-CB (Split System: Heat Pump with Remote Outdoor Unit-Air-Source) | Centrally-Ducted | HMH72B341 | D(A,C,E)48C24+TDR | TM9V060B12MP12 | 30800 | 17.2 | 9 | 8.1 | 34000 | 27800 | 81.76% | 2.42 | 25600 | R-410A
212623874 | 2.6 | No | No | COLEMAN | HRCU-A-CB (Split System: Heat Pump with Remote Outdoor Unit-Air-Source) | Centrally-Ducted | HMH72B341 | D(A,C,E)48D24+TDR | TM9V060B12MP12 | 31200 | 17.3 | 9.2 | 8.1 | 34000 | 27800 | 81.76% | 2.42 | 25600 | R-410A
214776683 | 4.42 | Yes | Yes | YORK | HRCU-A-CB (Split System: Heat Pump with Remote Outdoor Unit-Air-Source) | Centrally-Ducted | HH860E2S11 | CV602D*A+TXV | TMLE120C20MP11 | 53000 | 19 | 11 | 8.5 | 52500 | 39000 | 74.29% | 2 | 37000 | R-454B
214776698 | 4.5 | Yes | Yes | YORK | HRCU-A-CB (Split System: Heat Pump with Remote Outdoor Unit-Air-Source) | Centrally-Ducted | HH860E2S11 | CV609**A+TXV | TMLE130D20MP11 | 54000 | 19 | 11 | 8.5 | 53000 | 39500 | 74.53% | 2 | 37000 | R-454B
214776699 | 3.54 | Yes | Yes | YORK | HRCU-A-CB (Split System: Heat Pump with Remote Outdoor Unit-Air-Source) | Centrally-Ducted | HH860E2S11 | CH480C*C+TXV | TMLV100C16MP12 | 42500 | 17 | 11 | 8.3 | 42000 | 32800 | 78.1% | 1.96 | 31200 | R-454B
214776813 | 4.33 | Yes | Yes | YORK | HRCU-A-CB (Split System: Heat Pump with Remote Outdoor Unit-Air-Source) | Centrally-Ducted | HH860E2S11 | CX601C*35+TXV | YP9C100C20MP13 | 52000 | 19 | 11 | 8.5 | 51500 | 38000 | 73.79% | 2 | 36000 | R-454B
214776815 | 3.67 | Yes | Yes | YORK | HRCU-A-CB (Split System: Heat Pump with Remote Outdoor Unit-Air-Source) | Centrally-Ducted | HH860E2S11 | CV605**C+TXV | YP9C100C20MP13 | 44000 | 18 | 11.7 | 8.5 | 42500 | 33200 | 78.12% | 2 | 31800 | R-454B
214776816 | 4.33 | Yes | Yes | YORK | HRCU-A-CB (Split System: Heat Pump with Remote Outdoor Unit-Air-Source) | Centrally-Ducted | HH860E2S11 | CV606**C+TXV | YP9C100C20MP13 | 52000 | 19 | 11 | 8.5 | 51500 | 38000 | 73.79% | 2 | 36000 | R-454B
214776848 | 3.63 | Yes | Yes | YORK | HRCU-A-CB (Split System: Heat Pump with Remote Outdoor Unit-Air-Source) | Centrally-Ducted | HH860E2S11 | CH602**A+TXV | YPLC080C16MP13 | 43500 | 18 | 11.7 | 8.5 | 42000 | 32800 | 78.1% | 2 | 31200 | R-454B
214777198 | 4.33 | Yes | Yes | YORK | HRCU-A-CB (Split System: Heat Pump with Remote Outdoor Unit-Air-Source) | Centrally-Ducted | HH860E2S11 | CV602C*A+TXV | TL8E100C20UH11 | 52000 | 19 | 11 | 8.5 | 51500 | 38000 | 73.79% | 2 | 35800 | R-454B
212623265 | 2.78 | Yes | No | COLEMAN | HRCU-A-CB (Split System: Heat Pump with Remote Outdoor Unit-Air-Source) | Centrally-Ducted | HMH72B341 | C(A,C,D,E)36C34+TDR | TL9E100C20UH11 | 33400 | 17 | 10 | 8.3 | 33800 | 29200 | 86.39% | 2.78 | 26400 | R-410A
212623281 | 2.65 | No | No | COLEMAN | HRCU-A-CB (Split System: Heat Pump with Remote Outdoor Unit-Air-Source) | Centrally-Ducted | HMH72B341 | D(A,C,E)42A34+TDR | TM8Y080C16MP11 | 31800 | 18.5 | 9.9 | 8.3 | 33800 | 27400 | 81.07% | 2.63 | 25400 | R-410A
212623312 | 2.53 | No | No | COLEMAN | HRCU-A-CB (Split System: Heat Pump with Remote Outdoor Unit-Air-Source) | Centrally-Ducted | HMH72B341 | D(A,C,E)36D24+TDR | CP9C080C16MP13 | 30400 | 17 | 9 | 8.1 | 33800 | 27400 | 81.07% | 2.45 | 25400 | R-410A
212623379 | 2.68 | No | No | COLEMAN | HRCU-A-CB (Split System: Heat Pump with Remote Outdoor Unit-Air-Source) | Centrally-Ducted | HMH72B341 | D(A,C,E)36B34+TDR | TP9C080C16MP13 | 32200 | 17.5 | 9.9 | 8.1 | 33800 | 27400 | 81.07% | 2.45 | 25400 | R-410A
212623381 | 2.75 | Yes | No | COLEMAN | HRCU-A-CB (Split System: Heat Pump with Remote Outdoor Unit-Air-Source) | Centrally-Ducted | HMH72B341 | D(A,C,E)36B44+TDR | TP9C080C16MP13 | 33000 | 17.5 | 10 | 8.1 | 33800 | 27400 | 81.07% | 2.45 | 25400 | R-410A
212623395 | 2.6 | No | No | COLEMAN | HRCU-A-CB (Split System: Heat Pump with Remote Outdoor Unit-Air-Source) | Centrally-Ducted | HMH72B341 | D(A,C,E)48D24+TDR | TP9C080C16MP13 | 31200 | 17.3 | 9.7 | 8.1 | 33800 | 27400 | 81.07% | 2.45 | 25400 | R-410A
212623479 | 2.68 | No | No | COLEMAN | HRCU-A-CB (Split System: Heat Pump with Remote Outdoor Unit-Air-Source) | Centrally-Ducted | HMH72B341 | C(A,C,D,E)48A34+TDR | TL9E080C16UH11 | 32200 | 17.5 | 9.4 | 8.5 | 33800 | 27800 | 82.25% | 2.66 | 25600 | R-410A
212623496 | 2.43 | No | No | COLEMAN | HRCU-A-CB (Split System: Heat Pump with Remote Outdoor Unit-Air-Source) | Centrally-Ducted | HMH72B341 | C(A,C,D,E)42A24+TDR | TM8Y080C16MP11 | 29200 | 17.7 | 9.4 | 8.5 | 33800 | 27200 | 80.47% | 2.67 | 25200 | R-410A
212623646 | 2.67 | No | No | COLEMAN | HRCU-A-CB (Split System: Heat Pump with Remote Outdoor Unit-Air-Source) | Centrally-Ducted | HMH72B341 | C(A,C,D,E)48D24+TDR | TM8V080B12MP12 | 32000 | 17 | 9.5 | 8.1 | 33600 | 29400 | 87.5% | 2.42 | 26400 | R-410A
212623663 | 2.43 | No | No | COLEMAN | HRCU-A-CB (Split System: Heat Pump with Remote Outdoor Unit-Air-Source) | Centrally-Ducted | HMH72B341 | C(A,C,D,E)36B24+TDR | TL9E060B12UH11 | 29200 | 17.2 | 9 | 8.1 | 34000 | 27800 | 81.76% | 2.4 | 25600 | R-410A
212623665 | 2.48 | No | No | COLEMAN | HRCU-A-CB (Split System: Heat Pump with Remote Outdoor Unit-Air-Source) | Centrally-Ducted | HMH72B341 | C(A,C,D,E)36C24+TDR | TL9E060B12UH11 | 29800 | 17.4 | 9 | 8.1 | 34000 | 27800 | 81.76% | 2.4 | 25600 | R-410A
212623681 | 2.73 | No | No | COLEMAN | HRCU-A-CB (Split System: Heat Pump with Remote Outdoor Unit-Air-Source) | Centrally-Ducted | HMH72B341 | D(A,C,E)36D34+TDR | TL9E060B12UH11 | 32800 | 18 | 9.5 | 8.1 | 34000 | 27800 | 81.76% | 2.4 | 25600 | R-410A
212623730 | 2.67 | No | No | COLEMAN | HRCU-A-CB (Split System: Heat Pump with Remote Outdoor Unit-Air-Source) | Centrally-Ducted | HMH72B341 | D(A,C,E)36A44+TDR | TM9E060B12MP12 | 32000 | 17.5 | 9.4 | 8.1 | 34000 | 28000 | 82.35% | 2.39 | 25800 | R-410A
212623815 | 2.45 | No | No | COLEMAN | HRCU-A-CB (Split System: Heat Pump with Remote Outdoor Unit-Air-Source) | Centrally-Ducted | HMH72B341 | C(A,C,D,E)36B24+TDR | CP9C060B12MP13 | 29400 | 16.7 | 9 | 8.1 | 34000 | 27800 | 81.76% | 2.42 | 25600 | R-410A
212621510 | 2.38 | No | No | COLEMAN | HRCU-A-CB (Split System: Heat Pump with Remote Outdoor Unit-Air-Source) | Centrally-Ducted | HMH72B341 | C(A,C,D,E)42A24+TDR | TPLC100C20MP13 | 28600 | 15.6 | 8.4 | 8.1 | 32000 | 27600 | 86.25% | 2.44 | 25000 | R-410A
212621593 | 2.6 | No | No | COLEMAN | HRCU-A-CB (Split System: Heat Pump with Remote Outdoor Unit-Air-Source) | Centrally-Ducted | HMH72B341 | D(A,C,E)36A34+TDR | TP9C120D20MP13 | 31200 | 16.8 | 9.3 | 8.1 | 32200 | 28000 | 86.96% | 2.51 | 25200 | R-410A
212621624 | 2.38 | No | No | COLEMAN | HRCU-A-CB (Split System: Heat Pump with Remote Outdoor Unit-Air-Source) | Centrally-Ducted | HMH72B341 | C(A,C,D,E)36B24+TDR | TMLV120C20MP12 | 28600 | 15.6 | 8.4 | 8.1 | 32400 | 27400 | 84.57% | 2.45 | 25000 | R-410A
212621643 | 2.47 | No | No | COLEMAN | HRCU-A-CB (Split System: Heat Pump with Remote Outdoor Unit-Air-Source) | Centrally-Ducted | HMH72B341 | C(A,C,D,E)42C24+TDR | CPLC100C20MP13 | 29600 | 15.9 | 8 | 8.1 | 32400 | 27800 | 85.8% | 2.44 | 25200 | R-410A
212621675 | 2.65 | No | No | COLEMAN | HRCU-A-CB (Split System: Heat Pump with Remote Outdoor Unit-Air-Source) | Centrally-Ducted | HMH72B341 | D(A,C,E)42A44+TDR | CPLC120C20MP13 | 31800 | 16.5 | 8.9 | 8.1 | 32400 | 27800 | 85.8% | 2.44 | 25200 | R-410A
212621711 | 2.47 | No | No | COLEMAN | HRCU-A-CB (Split System: Heat Pump with Remote Outdoor Unit-Air-Source) | Centrally-Ducted | HMH72B341 | C(A,C,D,E)36D24+TDR | TM8V120C20MP12 | 29600 | 15.9 | 8 | 8.5 | 32400 | 27800 | 85.8% | 2.7 | 25200 | R-410A
212621724 | 2.5 | No | No | COLEMAN | HRCU-A-CB (Split System: Heat Pump with Remote Outdoor Unit-Air-Source) | Centrally-Ducted | HMH72B341 | D(A,C,E)42D24+TDR | TM8V120C20MP12 | 30000 | 16 | 8.6 | 8.5 | 32400 | 27800 | 85.8% | 2.7 | 25200 | R-410A
206771030 | 2.63 | Yes | Yes | AIRQUEST | HRCU-A-CB (Split System: Heat Pump with Remote Outdoor Unit-Air-Source) | Centrally-Ducted | HVH837GKA2* | EA*4X36L17A*+WALLCON | *80CTL0901716A* | 31600 | 17.5 | 11 | 8.1 | 33200 | 24200 | 72.89% | 1.86 | 31200 | R-410A
215669091 | 2.88 | Yes | Yes | TEMPSTAR | HRCU-A-CB (Split System: Heat Pump with Remote Outdoor Unit-Air-Source) | Centrally-Ducted | T5H0V36*K*AAA* | EA*5X43M21A*+WALLCON | *96CTN1002122B* | 34600 | 18 | 10 | 9 | 35200 | 25000 | 71.02% | 1.9 | 30400 | R-454B
215669191 | 2.8 | No | No | TEMPSTAR | HRCU-A-CB (Split System: Heat Pump with Remote Outdoor Unit-Air-Source) | Centrally-Ducted | T5H0V36*K*AAA* | EA*5X48M21A*+WALLCON | *95CSU0601716B* | 33600 | 17.5 | 9.5 | 9 | 35200 | 25200 | 71.59% | 1.88 | 30400 | R-454B
214671320 | 1.95 | Yes | Yes | LENNOX | HRCU-A-CB (Split System: Heat Pump with Remote Outdoor Unit-Air-Source) | Centrally-Ducted | EL22XPV-024-230A** | L*24/36Z9 | ML180UH045E36A* | 23400 | 21 | 13.5 | 8.5 | 21200 | 14900 | 70.28% | 1.86 | 13200 | R-410A
213320452 | 2.75 | Yes | No | CHAMPION HEATING AND COOLING | HRCU-A-CB (Split System: Heat Pump with Remote Outdoor Unit-Air-Source) | Centrally-Ducted | HMH72B341 | D(A,C,E)36D34+TDR | TM8E100C16MP11 | 33000 | 18 | 10 | 8.4 | 33000 | 29000 | 87.88% | 2.76 | 26000 | R-410A
215669933 | 2.82 | No | No | TEMPSTAR | HRCU-A-CB (Split System: Heat Pump with Remote Outdoor Unit-Air-Source) | Centrally-Ducted | T5H0V36*K*AAA* | ESH5X36M12A*+WALLCON | *96CTN1202422B* | 33800 | 16 | 9.5 | 8.5 | 35800 | 25400 | 70.95% | 1.76 | 30800 | R-454B
212621725 | 2.72 | No | No | COLEMAN | HRCU-A-CB (Split System: Heat Pump with Remote Outdoor Unit-Air-Source) | Centrally-Ducted | HMH72B341 | D(A,C,E)42D34+TDR | TM8V120C20MP12 | 32600 | 16.5 | 9 | 8.5 | 32400 | 27800 | 85.8% | 2.7 | 25200 | R-410A
212621758 | 2.47 | No | No | COLEMAN | HRCU-A-CB (Split System: Heat Pump with Remote Outdoor Unit-Air-Source) | Centrally-Ducted | HMH72B341 | C(A,C,D,E)42C24+TDR | TPLC100C20MP13 | 29600 | 15.9 | 8 | 8.1 | 32400 | 27800 | 85.8% | 2.44 | 25200 | R-410A
212621775 | 2.53 | No | No | COLEMAN | HRCU-A-CB (Split System: Heat Pump with Remote Outdoor Unit-Air-Source) | Centrally-Ducted | HMH72B341 | D(A,C,E)48D24+TDR | TPLC100C20MP13 | 30400 | 16.1 | 8 | 8.1 | 32400 | 27800 | 85.8% | 2.44 | 25200 | R-410A
212621810 | 2.48 | No | No | COLEMAN | HRCU-A-CB (Split System: Heat Pump with Remote Outdoor Unit-Air-Source) | Centrally-Ducted | HMH72B341 | C(A,C,D,E)48B24+TDR | TM9Y120D20MP11 | 29800 | 15.9 | 9 | 8.5 | 32400 | 28200 | 87.04% | 2.77 | 25400 | R-410A
212621825 | 2.73 | No | No | COLEMAN | HRCU-A-CB (Split System: Heat Pump with Remote Outdoor Unit-Air-Source) | Centrally-Ducted | HMH72B341 | D(A,C,E)42D34+TDR | TM9Y120D20MP11 | 32800 | 16.5 | 9.5 | 8.5 | 32400 | 28200 | 87.04% | 2.77 | 25400 | R-410A
212621826 | 2.65 | No | No | COLEMAN | HRCU-A-CB (Split System: Heat Pump with Remote Outdoor Unit-Air-Source) | Centrally-Ducted | HMH72B341 | D(A,C,E)48A34+TDR | TM9Y120D20MP11 | 31800 | 16.5 | 9.4 | 8.5 | 32400 | 28200 | 87.04% | 2.77 | 25400 | R-410A
212621827 | 2.68 | No | No | COLEMAN | HRCU-A-CB (Split System: Heat Pump with Remote Outdoor Unit-Air-Source) | Centrally-Ducted | HMH72B341 | D(A,C,E)48B34+TDR | TM9Y120D20MP11 | 32200 | 16.5 | 9.4 | 8.5 | 32400 | 28200 | 87.04% | 2.77 | 25400 | R-410A
206767209 | 2.03 | Yes | Yes | DAY & NIGHT | HRCU-A-CB (Split System: Heat Pump with Remote Outdoor Unit-Air-Source) | Centrally-Ducted | CVH825GKA3* | EA*4X37L21A*+WALLCON | *80CSU0601716A* | 24400 | 17 | 11 | 8.1 | 21200 | 16600 | 78.3% | 2.02 | 20600 | R-410A
206767502 | 1.97 | Yes | No | DAY & NIGHT | HRCU-A-CB (Split System: Heat Pump with Remote Outdoor Unit-Air-Source) | Centrally-Ducted | CVH825GKA3* | EA*4X36L21A*+WALLCON | *95CSU0601716A* | 23600 | 16.5 | 10.5 | 8.1 | 21600 | 16700 | 77.31% | 1.92 | 20800 | R-410A
214573929 | 2.7 | Yes | Yes | BRYANT HEATING AND COOLING SYSTEMS | HRCU-A-CB (Split System: Heat Pump with Remote Outdoor Unit-Air-Source) | Centrally-Ducted | 288BNV037*0**B* | CAP**4821AL*+UI | 935CB66100C21*** | 32400 | 17.5 | 11.5 | 8.5 | 32400 | 24800 | 76.54% | 2 | 31400 | R-410A
214572979 | 2.75 | Yes | Yes | BRYANT HEATING AND COOLING SYSTEMS | HRCU-A-CB (Split System: Heat Pump with Remote Outdoor Unit-Air-Source) | Centrally-Ducted | 288BNV037*0**A* | CAP**6121AL*+UI | 987MC60060C21*** | 33000 | 17.5 | 11 | 8.5 | 32200 | 25000 | 77.64% | 1.98 | 31400 | R-410A
214573429 | 2.7 | Yes | Yes | BRYANT HEATING AND COOLING SYSTEMS | HRCU-A-CB (Split System: Heat Pump with Remote Outdoor Unit-Air-Source) | Centrally-Ducted | 288BNV037*0**A* | CNPV*4821AL*+UI | 88*TB60070C21*** | 32400 | 18.5 | 11.5 | 8.1 | 32800 | 24800 | 75.61% | 1.96 | 31600 | R-410A
212621876 | 2.55 | No | No | COLEMAN | HRCU-A-CB (Split System: Heat Pump with Remote Outdoor Unit-Air-Source) | Centrally-Ducted | HMH72B341 | C(A,C,D,E)48D24+TDR | TM9V120D20MP12 | 30600 | 16.6 | 9 | 8.5 | 32400 | 28200 | 87.04% | 2.79 | 25400 | R-410A
212621878 | 2.63 | No | No | COLEMAN | HRCU-A-CB (Split System: Heat Pump with Remote Outdoor Unit-Air-Source) | Centrally-Ducted | HMH72B341 | D(A,C,E)36B34+TDR | TM9V120D20MP12 | 31600 | 17 | 9.3 | 8.5 | 32400 | 28200 | 87.04% | 2.79 | 25400 | R-410A
212621891 | 2.75 | No | No | COLEMAN | HRCU-A-CB (Split System: Heat Pump with Remote Outdoor Unit-Air-Source) | Centrally-Ducted | HMH72B341 | D(A,C,E)48D34+TDR | TM9V120D20MP12 | 33000 | 17 | 9 | 8.5 | 32400 | 28200 | 87.04% | 2.79 | 25400 | R-410A
212621894 | 2.45 | No | No | COLEMAN | HRCU-A-CB (Split System: Heat Pump with Remote Outdoor Unit-Air-Source) | Centrally-Ducted | HMH72B341 | C(A,C,D,E)36C24+TDR | TP9C120D20MP13 | 29400 | 16.3 | 9 | 8.1 | 32400 | 28200 | 87.04% | 2.51 | 25400 | R-410A
212621942 | 2.5 | No | No | COLEMAN | HRCU-A-CB (Split System: Heat Pump with Remote Outdoor Unit-Air-Source) | Centrally-Ducted | HMH72B341 | C(A,C,D,E)42C24+TDR | TM9V040A10MP12 | 30000 | 16.6 | 9.1 | 8.1 | 33200 | 27400 | 82.53% | 2.41 | 25200 | R-410A
212621943 | 2.53 | No | No | COLEMAN | HRCU-A-CB (Split System: Heat Pump with Remote Outdoor Unit-Air-Source) | Centrally-Ducted | HMH72B341 | C(A,C,D,E)42D24+TDR | TM9V040A10MP12 | 30400 | 16.7 | 9 | 8.1 | 33200 | 27400 | 82.53% | 2.41 | 25200 | R-410A
212621959 | 2.68 | No | No | COLEMAN | HRCU-A-CB (Split System: Heat Pump with Remote Outdoor Unit-Air-Source) | Centrally-Ducted | HMH72B341 | D(A,C,E)48B34+TDR | TM9V040A10MP12 | 32200 | 17 | 9.5 | 8.1 | 33200 | 27400 | 82.53% | 2.41 | 25200 | R-410A
212621961 | 2.72 | No | No | COLEMAN | HRCU-A-CB (Split System: Heat Pump with Remote Outdoor Unit-Air-Source) | Centrally-Ducted | HMH72B341 | D(A,C,E)48C34+TDR | TM9V040A10MP12 | 32600 | 17 | 9 | 8.1 | 33200 | 27400 | 82.53% | 2.41 | 25200 | R-410A
212622061 | 2.67 | Yes | No | COLEMAN | HRCU-A-CB (Split System: Heat Pump with Remote Outdoor Unit-Air-Source) | Centrally-Ducted | HMH72B341 | D(A,C,E)48B24+TDR | TL9E100C20UH11 | 32000 | 17 | 10 | 8.1 | 33400 | 28800 | 86.23% | 2.69 | 26000 | R-410A
212622093 | 2.55 | No | No | COLEMAN | HRCU-A-CB (Split System: Heat Pump with Remote Outdoor Unit-Air-Source) | Centrally-Ducted | HMH72B341 | D(A,C,E)48B24+TDR | TM8Y080B12MP11 | 30600 | 17.6 | 9 | 8.4 | 33400 | 27400 | 82.04% | 2.63 | 25200 | R-410A
212622260 | 2.73 | Yes | No | COLEMAN | HRCU-A-CB (Split System: Heat Pump with Remote Outdoor Unit-Air-Source) | Centrally-Ducted | HMH72B341 | D(A,C,E)36A34+TDR | TM9Y100C16MP11 | 32800 | 18 | 10 | 8.1 | 33600 | 28200 | 83.93% | 2.62 | 25800 | R-410A
212622343 | 2.77 | Yes | No | COLEMAN | HRCU-A-CB (Split System: Heat Pump with Remote Outdoor Unit-Air-Source) | Centrally-Ducted | HMH72B341 | D(A,C,E)36A34+TDR | TM8E120C16MP11 | 33200 | 18 | 10 | 8.1 | 33600 | 28600 | 85.12% | 2.67 | 26000 | R-410A
212622359 | 2.62 | No | No | COLEMAN | HRCU-A-CB (Split System: Heat Pump with Remote Outdoor Unit-Air-Source) | Centrally-Ducted | HMH72B341 | C(A,C,D,E)42B24+TDR | TM8E100C16MP11 | 31400 | 18 | 9.9 | 8.2 | 33600 | 28200 | 83.93% | 2.66 | 25800 | R-410A
212622396 | 2.8 | No | No | COLEMAN | HRCU-A-CB (Split System: Heat Pump with Remote Outdoor Unit-Air-Source) | Centrally-Ducted | HMH72B341 | C(A,C,D,E)48A34+TDR | TM8Y100C20MP11 | 33600 | 18 | 9.5 | 8.1 | 33600 | 30000 | 89.29% | 2.72 | 26800 | R-410A
214779322 | 2.75 | Yes | Yes | YORK | HRCU-A-CB (Split System: Heat Pump with Remote Outdoor Unit-Air-Source) | Centrally-Ducted | HMH72B341 | SM6937 |  | 33000 | 18 | 10.5 | 8.7 | 31600 | 22800 | 72.15% | 2.1 | 23600 | R-410A
212622493 | 2.5 | No | No | COLEMAN | HRCU-A-CB (Split System: Heat Pump with Remote Outdoor Unit-Air-Source) | Centrally-Ducted | HMH72B341 | D(A,C,E)48B24+TDR | CP9C100C20MP13 | 30000 | 17 | 9 | 8.1 | 33600 | 28200 | 83.93% | 2.46 | 25800 | R-410A
214385570 | 1.97 | Yes | Yes | COMFORTMAKER | HRCU-A-CB (Split System: Heat Pump with Remote Outdoor Unit-Air-Source) | Centrally-Ducted | DLCURAH24ABK | H,YE35936 | *80MSU0401712A* | 23600 | 17 | 10.5 | 8.5 | 24600 | 24000 | 97.56% | 2.02 | 18100 | R-410A
216494132 | 3.71 | No | No | BRYANT HEATING AND COOLING SYSTEMS | HRCU-A-CB (Split System: Heat Pump with Remote Outdoor Unit-Air-Source) | Centrally-Ducted | 290VAN048**AA* | CE(P,V)4824G1K*+TXV | 88*TB60110C21*** | 44500 | 18 | 9.5 | 9 | 46500 | 33600 | 72.26% | 2.06 | 41500 | R-454B
212623367 | 2.45 | No | No | COLEMAN | HRCU-A-CB (Split System: Heat Pump with Remote Outdoor Unit-Air-Source) | Centrally-Ducted | HMH72B341 | C(A,C,D,E)36B24+TDR | TP9C080C16MP13 | 29400 | 16.7 | 9.4 | 8.1 | 33800 | 27400 | 81.07% | 2.45 | 25400 | R-410A
212623369 | 2.48 | No | No | COLEMAN | HRCU-A-CB (Split System: Heat Pump with Remote Outdoor Unit-Air-Source) | Centrally-Ducted | HMH72B341 | C(A,C,D,E)36C24+TDR | TP9C080C16MP13 | 29800 | 16.9 | 9.5 | 8.1 | 33800 | 27400 | 81.07% | 2.45 | 25400 | R-410A
215425722 | 1.82 | Yes | Yes | YORK | HRCU-A-CB (Split System: Heat Pump with Remote Outdoor Unit-Air-Source) | Centrally-Ducted | HH824E2S11 | H,YE24*36+TXV | TM9E080B12MP12 | 21800 | 17 | 11 | 8.5 | 21200 | 17600 | 83.02% | 1.92 | 17400 | R-454B
215425749 | 1.85 | Yes | No | YORK | HRCU-A-CB (Split System: Heat Pump with Remote Outdoor Unit-Air-Source) | Centrally-Ducted | HH824E2S11 | H,YE24*24+TXV | TM9Y040A10MP11 | 22200 | 16 | 10.5 | 8.1 | 20800 | 16900 | 81.25% | 1.92 | 16500 | R-454B
215425765 | 1.85 | Yes | Yes | YORK | HRCU-A-CB (Split System: Heat Pump with Remote Outdoor Unit-Air-Source) | Centrally-Ducted | HH824E2S11 | H,YE32*30+TXV-BLEED | TM9Y080B12MP11 | 22200 | 17 | 11.5 | 8.65 | 21000 | 17000 | 80.95% | 1.94 | 16600 | R-454B
215425783 | 1.92 | Yes | Yes | YORK | HRCU-A-CB (Split System: Heat Pump with Remote Outdoor Unit-Air-Source) | Centrally-Ducted | HH824E2S11 | H,YE7J*24+TXV | Y81E080B12SMPS1 | 23000 | 18 | 12 | 9 | 21400 | 18100 | 84.58% | 2 | 17700 | R-454B
212622712 | 2.63 | Yes | No | COLEMAN | HRCU-A-CB (Split System: Heat Pump with Remote Outdoor Unit-Air-Source) | Centrally-Ducted | HMH72B341 | D(A,C,E)36D24+TDR | TM9Y100C16MP11 | 31600 | 18 | 10 | 8.3 | 33800 | 28600 | 84.62% | 2.69 | 26000 | R-410A
212622747 | 2.73 | No | No | COLEMAN | HRCU-A-CB (Split System: Heat Pump with Remote Outdoor Unit-Air-Source) | Centrally-Ducted | HMH72B341 | D(A,C,E)36C34+TDR | TM9V080B12MP12 | 32800 | 17 | 9.5 | 8.3 | 33800 | 29600 | 87.57% | 2.7 | 26600 | R-410A
212622760 | 2.47 | No | No | COLEMAN | HRCU-A-CB (Split System: Heat Pump with Remote Outdoor Unit-Air-Source) | Centrally-Ducted | HMH72B341 | C(A,C,D,E)42B24+TDR | TM9E060A10MP12 | 29600 | 16.9 | 9 | 8.1 | 33800 | 27400 | 81.07% | 2.4 | 25400 | R-410A
212622761 | 2.52 | No | No | COLEMAN | HRCU-A-CB (Split System: Heat Pump with Remote Outdoor Unit-Air-Source) | Centrally-Ducted | HMH72B341 | C(A,C,D,E)42C24+TDR | TM9E060A10MP12 | 30200 | 17.1 | 9.1 | 8.1 | 33800 | 27400 | 81.07% | 2.4 | 25400 | R-410A
212622778 | 2.7 | No | No | COLEMAN | HRCU-A-CB (Split System: Heat Pump with Remote Outdoor Unit-Air-Source) | Centrally-Ducted | HMH72B341 | D(A,C,E)48B34+TDR | TM9E060A10MP12 | 32400 | 17.5 | 9.5 | 8.1 | 33800 | 27400 | 81.07% | 2.4 | 25400 | R-410A
212622844 | 2.65 | Yes | No | COLEMAN | HRCU-A-CB (Split System: Heat Pump with Remote Outdoor Unit-Air-Source) | Centrally-Ducted | HMH72B341 | D(A,C,E)42C24+TDR | TM8E100C16MP11 | 31800 | 18 | 10 | 8.3 | 33800 | 28600 | 84.62% | 2.7 | 26000 | R-410A
216054601 | 1.75 | Yes | Yes | COLEMAN | HRCU-A-CB (Split System: Heat Pump with Remote Outdoor Unit-Air-Source) | Centrally-Ducted | HH824E2S11 | C(A,C,D,E)24D2K+TDR | TM9Y080B12MP11 | 21000 | 17 | 11.2 | 8.5 | 22800 | 18500 | 81.14% | 2 | 18600 | R-454B
216728044 | 1.93 | Yes | Yes | COMFORTMAKER | HRCU-A-CB (Split System: Heat Pump with Remote Outdoor Unit-Air-Source) | Centrally-Ducted | D5CUHAH24AAK | FTMA5X24L0B* |  | 23200 | 17 | 11 | 9 | 21400 | 19100 | 89.25% | 2 | 18000 | R-454B
212623984 | 2.52 | No | No | COLEMAN | HRCU-A-CB (Split System: Heat Pump with Remote Outdoor Unit-Air-Source) | Centrally-Ducted | HMH72B341 | C(A,C,D,E)42C24+TDR | TM9Y080B12MP11 | 30200 | 17.5 | 9.1 | 8.1 | 34000 | 28000 | 82.35% | 2.41 | 25800 | R-410A
215670045 | 2.83 | No | No | TEMPSTAR | HRCU-A-CB (Split System: Heat Pump with Remote Outdoor Unit-Air-Source) | Centrally-Ducted | T5H0V36*K*AAA* | ESH5X42M12A*+WALLCON | *95CSU1002122B* | 34000 | 16.5 | 9.5 | 8.5 | 35600 | 25200 | 70.79% | 1.78 | 30600 | R-454B
215683871 | 2.8 | No | No | CARRIER | HRCU-A-CB (Split System: Heat Pump with Remote Outdoor Unit-Air-Source) | Centrally-Ducted | 27VNA036A*030* | CAA**3717AM*+UI | 58TN*B045C17**12 | 33600 | 17 | 9 | 9 | 36000 | 25800 | 71.67% | 1.86 | 31200 | R-454B
215683905 | 2.88 | Yes | Yes | CARRIER | HRCU-A-CB (Split System: Heat Pump with Remote Outdoor Unit-Air-Source) | Centrally-Ducted | 27VNA036A*030* | CAA**3721AM*+UI | 58TN*B090C21**20 | 34600 | 18 | 10 | 9 | 35200 | 25000 | 71.02% | 1.9 | 30400 | R-454B
215669241 | 2.8 | No | No | TEMPSTAR | HRCU-A-CB (Split System: Heat Pump with Remote Outdoor Unit-Air-Source) | Centrally-Ducted | T5H0V36*K*AAA* | EA*5X48M21A*+WALLCON | *97CMN0801714B* | 33600 | 17.5 | 9.5 | 9 | 35200 | 25200 | 71.59% | 1.88 | 30400 | R-454B
212623843 | 2.6 | No | No | COLEMAN | HRCU-A-CB (Split System: Heat Pump with Remote Outdoor Unit-Air-Source) | Centrally-Ducted | HMH72B341 | D(A,C,E)48D24+TDR | CP9C060B12MP13 | 31200 | 17.3 | 9.2 | 8.1 | 34000 | 27800 | 81.76% | 2.42 | 25600 | R-410A
212623854 | 2.53 | No | No | COLEMAN | HRCU-A-CB (Split System: Heat Pump with Remote Outdoor Unit-Air-Source) | Centrally-Ducted | HMH72B341 | C(A,C,D,E)42C24+TDR | TM9V060B12MP12 | 30400 | 17 | 9.1 | 8.1 | 34000 | 27800 | 81.76% | 2.42 | 25600 | R-410A
212623879 | 2.48 | No | No | COLEMAN | HRCU-A-CB (Split System: Heat Pump with Remote Outdoor Unit-Air-Source) | Centrally-Ducted | HMH72B341 | C(A,C,D,E)36C24+TDR | TP9C060B12MP13 | 29800 | 16.9 | 9 | 8.1 | 34000 | 27800 | 81.76% | 2.42 | 25600 | R-410A
214440889 | 2.68 | Yes | Yes | BRYANT HEATING AND COOLING SYSTEMS | HRCU-A-CB (Split System: Heat Pump with Remote Outdoor Unit-Air-Source) | Centrally-Ducted | 284ANV036*0**B* | V,C36H***P219 | 88*TB36070C14*** | 32200 | 19 | 11.7 | 9 | 35400 | 27600 | 77.97% | 2.02 | 32000 | R-410A
213320478 | 2.77 | Yes | No | CHAMPION HEATING AND COOLING | HRCU-A-CB (Split System: Heat Pump with Remote Outdoor Unit-Air-Source) | Centrally-Ducted | HMH72B341 | D(A,C,E)36A34+TDR | Z8ES040A12LMPS1 | 33200 | 18 | 10 | 8.1 | 32600 | 29800 | 91.41% | 2.71 | 26400 | R-410A
212623884 | 2.57 | No | No | COLEMAN | HRCU-A-CB (Split System: Heat Pump with Remote Outdoor Unit-Air-Source) | Centrally-Ducted | HMH72B341 | C(A,C,D,E)42D24+TDR | TP9C060B12MP13 | 30800 | 17.2 | 9 | 8.1 | 34000 | 27800 | 81.76% | 2.42 | 25600 | R-410A
214776393 | 2.68 | Yes | No | YORK | HRCU-A-CB (Split System: Heat Pump with Remote Outdoor Unit-Air-Source) | Centrally-Ducted | HH836E2S11 | CV365**C+TXV | TM9V060B12MP12 | 32200 | 16 | 10.5 | 8.4 | 29000 | 24800 | 85.52% | 1.98 | 26000 | R-454B
214776402 | 2.67 | Yes | Yes | YORK | HRCU-A-CB (Split System: Heat Pump with Remote Outdoor Unit-Air-Source) | Centrally-Ducted | HH836E2S11 | CV361**C+TXV | Y81E080B12SMPS1 | 32000 | 17 | 11 | 8.2 | 28200 | 24400 | 86.52% | 1.94 | 25400 | R-454B
215670077 | 2.83 | No | No | TEMPSTAR | HRCU-A-CB (Split System: Heat Pump with Remote Outdoor Unit-Air-Source) | Centrally-Ducted | T5H0V36*K*AAA* | ESH5X42M12A*+WALLCON | *97CMN1002122B* | 34000 | 16.5 | 9.5 | 8.5 | 35600 | 25200 | 70.79% | 1.78 | 30600 | R-454B
214521985 | 2.68 | No | No | COLEMAN | HRCU-A-CB (Split System: Heat Pump with Remote Outdoor Unit-Air-Source) | Centrally-Ducted | HMH72B341 | C(A,C,D,E)48A34+TDR | Z9ES080C20SMPS1 | 32200 | 17.5 | 9.4 | 8.4 | 33400 | 27600 | 82.63% | 2.67 | 25400 | R-410A
212394554 | 2.73 | No | No | YORK | HRCU-A-CB (Split System: Heat Pump with Remote Outdoor Unit-Air-Source) | Centrally-Ducted | HMH72B341 | H,YE34936 | TM9E080B12MP12 | 32800 | 17 | 9.5 | 8.5 | 32400 | 23200 | 71.6% | 2.02 | 25800 | R-410A
212623905 | 2.68 | No | No | COLEMAN | HRCU-A-CB (Split System: Heat Pump with Remote Outdoor Unit-Air-Source) | Centrally-Ducted | HMH72B341 | C(A,C,D,E)42B34+TDR | TM8E080B12MP11 | 32200 | 18 | 9.4 | 8.4 | 34000 | 28000 | 82.35% | 2.6 | 25800 | R-410A
212623955 | 2.52 | No | No | COLEMAN | HRCU-A-CB (Split System: Heat Pump with Remote Outdoor Unit-Air-Source) | Centrally-Ducted | HMH72B341 | C(A,C,D,E)42C24+TDR | TM8E080B12MP11 | 30200 | 17.5 | 9 | 8.5 | 34000 | 28000 | 82.35% | 2.63 | 25800 | R-410A
212623956 | 2.55 | No | No | COLEMAN | HRCU-A-CB (Split System: Heat Pump with Remote Outdoor Unit-Air-Source) | Centrally-Ducted | HMH72B341 | C(A,C,D,E)42D24+TDR | TM8E080B12MP11 | 30600 | 17.7 | 9 | 8.5 | 34000 | 28000 | 82.35% | 2.63 | 25800 | R-410A
212623973 | 2.55 | No | No | COLEMAN | HRCU-A-CB (Split System: Heat Pump with Remote Outdoor Unit-Air-Source) | Centrally-Ducted | HMH72B341 | D(A,C,E)48C24+TDR | TM8E080B12MP11 | 30600 | 17.7 | 9 | 8.5 | 34000 | 28000 | 82.35% | 2.63 | 25800 | R-410A
216054693 | 2.58 | Yes | Yes | COLEMAN | HRCU-A-CB (Split System: Heat Pump with Remote Outdoor Unit-Air-Source) | Centrally-Ducted | HH836E2S11 | D(A,C,E)36A4K+TDR | TM8E100C16MP11 | 31000 | 18 | 10.5 | 8.5 | 31200 | 25200 | 80.77% | 2 | 27400 | R-454B
216054709 | 2.57 | Yes | Yes | COLEMAN | HRCU-A-CB (Split System: Heat Pump with Remote Outdoor Unit-Air-Source) | Centrally-Ducted | HH836E2S11 | D(A,C,E)36A4K+TDR | TM9E100C16MP12 | 30800 | 18 | 10.5 | 8.5 | 31200 | 25200 | 80.77% | 2 | 27400 | R-454B
216054743 | 2.63 | Yes | Yes | COLEMAN | HRCU-A-CB (Split System: Heat Pump with Remote Outdoor Unit-Air-Source) | Centrally-Ducted | HH836E2S11 | D(A,C,E)36A4K+TDR | Z8ES100C20SMPS1 | 31600 | 18 | 10.5 | 8.5 | 31800 | 25400 | 79.87% | 2 | 27800 | R-454B
216054744 | 2.62 | Yes | Yes | COLEMAN | HRCU-A-CB (Split System: Heat Pump with Remote Outdoor Unit-Air-Source) | Centrally-Ducted | HH836E2S11 | D(A,C,E)36A4K+TDR | Z8ES120C16SMPS1 | 31400 | 18 | 11 | 8.5 | 31200 | 25200 | 80.77% | 2 | 27400 | R-454B
212623378 | 2.67 | No | No | COLEMAN | HRCU-A-CB (Split System: Heat Pump with Remote Outdoor Unit-Air-Source) | Centrally-Ducted | HMH72B341 | D(A,C,E)36A44+TDR | TP9C080C16MP13 | 32000 | 17.5 | 9.9 | 8.1 | 33800 | 27400 | 81.07% | 2.45 | 25400 | R-410A
212623383 | 2.72 | Yes | No | COLEMAN | HRCU-A-CB (Split System: Heat Pump with Remote Outdoor Unit-Air-Source) | Centrally-Ducted | HMH72B341 | D(A,C,E)36C34+TDR | TP9C080C16MP13 | 32600 | 17.5 | 10 | 8.1 | 33800 | 27400 | 81.07% | 2.45 | 25400 | R-410A
212623469 | 2.43 | No | No | COLEMAN | HRCU-A-CB (Split System: Heat Pump with Remote Outdoor Unit-Air-Source) | Centrally-Ducted | HMH72B341 | C(A,C,D,E)42A24+TDR | CPLC100C16MP13 | 29200 | 16.7 | 9.4 | 8.1 | 33800 | 27200 | 80.47% | 2.48 | 25200 | R-410A
212623476 | 2.47 | No | No | COLEMAN | HRCU-A-CB (Split System: Heat Pump with Remote Outdoor Unit-Air-Source) | Centrally-Ducted | HMH72B341 | C(A,C,D,E)42B24+TDR | TL8E080C16UH11 | 29600 | 16.9 | 9.5 | 8.5 | 33800 | 27400 | 81.07% | 2.68 | 25400 | R-410A
212623478 | 2.68 | No | No | COLEMAN | HRCU-A-CB (Split System: Heat Pump with Remote Outdoor Unit-Air-Source) | Centrally-Ducted | HMH72B341 | C(A,C,D,E)42B34+TDR | TL9E080C16UH11 | 32200 | 17.5 | 9.4 | 8.5 | 33800 | 27800 | 82.25% | 2.66 | 25600 | R-410A
212623483 | 2.63 | No | Yes | COLEMAN | HRCU-A-CB (Split System: Heat Pump with Remote Outdoor Unit-Air-Source) | Centrally-Ducted | HMH72B341 | D(A,C,E)36A34+TDR | TL8E080C16UH11 | 31600 | 17.5 | 9.8 | 8.5 | 33800 | 27800 | 82.25% | 2.68 | 25600 | R-410A
212623485 | 2.72 | No | No | COLEMAN | HRCU-A-CB (Split System: Heat Pump with Remote Outdoor Unit-Air-Source) | Centrally-Ducted | HMH72B341 | D(A,C,E)42D24+TDR | TM8Y100C20MP11 | 32600 | 18 | 9 | 8.4 | 33800 | 30000 | 88.76% | 2.83 | 26800 | R-410A
212623653 | 2.63 | No | No | COLEMAN | HRCU-A-CB (Split System: Heat Pump with Remote Outdoor Unit-Air-Source) | Centrally-Ducted | HMH72B341 | C(A,C,D,E)48C24+TDR | TPLC080B12MP13 | 31600 | 17 | 9 | 8.1 | 33600 | 29400 | 87.5% | 2.42 | 26400 | R-410A
212674059 | 2.87 | No | No | CHAMPION HEATING AND COOLING | HRCU-A-CB (Split System: Heat Pump with Remote Outdoor Unit-Air-Source) | Centrally-Ducted | HMH72B361 | L(E,G)M48B6 |  | 34400 | 18 | 9 | 8.1 | 36000 | 26400 | 73.33% | 2.81 | 25400 | R-410A
216751936 | 2.82 | Yes | Yes | YORK | HRCU-A-CB (Split System: Heat Pump with Remote Outdoor Unit-Air-Source) | Centrally-Ducted | HH836E2S11 | H,YG36*36+TXV-BLEED | TM8Y080C16MP11 | 33800 | 19 | 11 | 9 | 30200 | 25000 | 82.78% | 2 | 25200 | R-454B
216751952 | 2.88 | Yes | Yes | YORK | HRCU-A-CB (Split System: Heat Pump with Remote Outdoor Unit-Air-Source) | Centrally-Ducted | HH836E2S11 | H,YG37*36+TXV-BLEED | TM8Y120C20MP11 | 34600 | 19 | 11 | 9 | 31000 | 25400 | 81.94% | 2 | 25400 | R-454B
216751954 | 2.88 | Yes | Yes | YORK | HRCU-A-CB (Split System: Heat Pump with Remote Outdoor Unit-Air-Source) | Centrally-Ducted | HH836E2S11 | H,YG80*36+TXV-BLEED | TM8Y120C20MP11 | 34600 | 19 | 11 | 9 | 31000 | 25400 | 81.94% | 2 | 25400 | R-454B
216751969 | 2.82 | Yes | Yes | YORK | HRCU-A-CB (Split System: Heat Pump with Remote Outdoor Unit-Air-Source) | Centrally-Ducted | HH836E2S11 | H,YG80*36+TXV-BLEED | TM9E080C16MP12 | 33800 | 19 | 11 | 9 | 30400 | 25000 | 82.24% | 2 | 25000 | R-454B
210472963 | 1.98 | Yes | Yes | BRYANT HEATING AND COOLING SYSTEMS | HRCU-A-CB (Split System: Heat Pump with Remote Outdoor Unit-Air-Source) | Centrally-Ducted | 288BNV025*0**C* | CAP**4221AL*+UI | 88*TA48090C17*** | 23800 | 17.5 | 11 | 8.1 | 21400 | 16500 | 77.1% | 1.98 | 20600 | R-410A
216619271 | 2.77 | Yes | Yes | CARRIER | HRCU-A-CB (Split System: Heat Pump with Remote Outdoor Unit-Air-Source) | Centrally-Ducted | 25VNA436A*031* | C36A***L15*+TXV | 59MN7C060C17**14 | 33200 | 19 | 11.5 | 9 | 35400 | 25800 | 72.88% | 2 | 30600 | R-410A
214573799 | 2.65 | Yes | Yes | BRYANT HEATING AND COOLING SYSTEMS | HRCU-A-CB (Split System: Heat Pump with Remote Outdoor Unit-Air-Source) | Centrally-Ducted | 288BNV037*0**B* | CAP**4224AL*+UI | 935CB60080C21*** | 31800 | 17 | 11 | 8.5 | 33000 | 24400 | 73.94% | 1.9 | 31200 | R-410A
216619273 | 2.8 | Yes | Yes | CARRIER | HRCU-A-CB (Split System: Heat Pump with Remote Outdoor Unit-Air-Source) | Centrally-Ducted | 25VNA436A*031* | C36A***L53*+TXV | 59MN7C060C17**14 | 33600 | 19 | 11.7 | 9 | 35400 | 25800 | 72.88% | 2 | 30600 | R-410A
215425710 | 1.85 | Yes | Yes | YORK | HRCU-A-CB (Split System: Heat Pump with Remote Outdoor Unit-Air-Source) | Centrally-Ducted | HH824E2S11 | H,YE32*24+TXV | TM9E060A10MP12 | 22200 | 16 | 10.5 | 8.65 | 21200 | 17700 | 83.49% | 1.94 | 17600 | R-454B
215425725 | 1.85 | Yes | Yes | YORK | HRCU-A-CB (Split System: Heat Pump with Remote Outdoor Unit-Air-Source) | Centrally-Ducted | HH824E2S11 | H,YE32*30+TXV | TM9E080B12MP12 | 22200 | 17 | 11 | 8.65 | 21200 | 17600 | 83.02% | 1.94 | 17400 | R-454B
215425743 | 1.82 | Yes | Yes | YORK | HRCU-A-CB (Split System: Heat Pump with Remote Outdoor Unit-Air-Source) | Centrally-Ducted | HH824E2S11 | H,YE24*36+TXV | TM9V080B12MP12 | 21800 | 17 | 11 | 8.55 | 21200 | 17300 | 81.6% | 1.92 | 17000 | R-454B
206135735 | 2.73 | Yes | Yes | AIRQUEST | HRCU-A-CB (Split System: Heat Pump with Remote Outdoor Unit-Air-Source) | Centrally-Ducted | HVH837GKA** | EA*4X43L21A*+WALLCON | *80CSU0601716A* | 32800 | 17 | 11 | 8.5 | 33000 | 25200 | 76.36% | 1.96 | 31800 | R-410A
206136137 | 2.75 | Yes | Yes | AIRQUEST | HRCU-A-CB (Split System: Heat Pump with Remote Outdoor Unit-Air-Source) | Centrally-Ducted | HVH837GKA** | EA*4X43L21A*+WALLCON | *95CSU0802120A* | 33000 | 17.5 | 11.5 | 8.5 | 32800 | 25000 | 76.22% | 2 | 31800 | R-410A
214063091 | 4.5 | Yes | Yes | TRANE | HRCU-A-CB (Split System: Heat Pump with Remote Outdoor Unit-Air-Source) | Centrally-Ducted | 4TWV8X60A1 | FG84960+P0V0D000M50SC+RP |  | 54000 | 18 | 12 | 8.2 | 49500 | 38500 | 77.78% | 1.75 | 48500 | R-410A
213320506 | 2.73 | No | No | CHAMPION HEATING AND COOLING | HRCU-A-CB (Split System: Heat Pump with Remote Outdoor Unit-Air-Source) | Centrally-Ducted | HMH72B341 | D(A,C,E)36D34+TDR | Z8ES100B12SMPS1 | 32800 | 18.5 | 9.5 | 8.1 | 34000 | 28000 | 82.35% | 2.66 | 25800 | R-410A
215670021 | 2.83 | No | No | TEMPSTAR | HRCU-A-CB (Split System: Heat Pump with Remote Outdoor Unit-Air-Source) | Centrally-Ducted | T5H0V36*K*AAA* | ESH5X42M12A*+WALLCON | *80CTL1352422B* | 34000 | 16.5 | 9.5 | 8.5 | 35600 | 25200 | 70.79% | 1.78 | 30600 | R-454B
215670037 | 2.83 | No | No | TEMPSTAR | HRCU-A-CB (Split System: Heat Pump with Remote Outdoor Unit-Air-Source) | Centrally-Ducted | T5H0V36*K*AAA* | ESH5X42M12A*+WALLCON | *95CSU0802120B* | 34000 | 16 | 9.5 | 8.5 | 35600 | 25400 | 71.35% | 1.78 | 30600 | R-454B
215670205 | 2.85 | No | No | TEMPSTAR | HRCU-A-CB (Split System: Heat Pump with Remote Outdoor Unit-Air-Source) | Centrally-Ducted | T5H0V36*K*AAA* | ESH5X48M12A*+WALLCON | *80CTL0901716B* | 34200 | 17 | 9.5 | 8.5 | 35400 | 25200 | 71.19% | 1.88 | 30400 | R-454B
215425735 | 1.82 | Yes | Yes | YORK | HRCU-A-CB (Split System: Heat Pump with Remote Outdoor Unit-Air-Source) | Centrally-Ducted | HH824E2S11 | H,YE24*24+TXV | TM9V060B12MP12 | 21800 | 17 | 11 | 8.55 | 21200 | 17200 | 81.13% | 1.92 | 16900 | R-454B
215425737 | 1.85 | Yes | Yes | YORK | HRCU-A-CB (Split System: Heat Pump with Remote Outdoor Unit-Air-Source) | Centrally-Ducted | HH824E2S11 | H,YE32*30+TXV-BLEED | TM9V060B12MP12 | 22200 | 17 | 11 | 8.65 | 21200 | 17200 | 81.13% | 1.94 | 16900 | R-454B
215425767 | 1.85 | Yes | Yes | YORK | HRCU-A-CB (Split System: Heat Pump with Remote Outdoor Unit-Air-Source) | Centrally-Ducted | HH824E2S11 | H,YE32*30+TXV | TM9Y080B12MP11 | 22200 | 17 | 11.5 | 8.65 | 21000 | 17000 | 80.95% | 1.94 | 16600 | R-454B
215425800 | 1.85 | Yes | Yes | YORK | HRCU-A-CB (Split System: Heat Pump with Remote Outdoor Unit-Air-Source) | Centrally-Ducted | HH824E2S11 | H,YE32*30+TXV | Y82E080B12LMPS1 | 22200 | 18 | 11 | 9.1 | 21200 | 17500 | 82.55% | 1.94 | 17200 | R-454B
215425802 | 1.92 | Yes | Yes | YORK | HRCU-A-CB (Split System: Heat Pump with Remote Outdoor Unit-Air-Source) | Centrally-Ducted | HH824E2S11 | H,YE7J*24+TXV | Y82E080B12LMPS1 | 23000 | 18 | 12 | 9 | 21400 | 18100 | 84.58% | 2 | 17700 | R-454B
215425818 | 1.82 | Yes | Yes | YORK | HRCU-A-CB (Split System: Heat Pump with Remote Outdoor Unit-Air-Source) | Centrally-Ducted | HH824E2S11 | H,YE24*36+TXV | Y91E060A10SMPS1 | 21800 | 17 | 11 | 8.1 | 21200 | 17200 | 81.13% | 1.92 | 17100 | R-454B
215425820 | 1.85 | Yes | Yes | YORK | HRCU-A-CB (Split System: Heat Pump with Remote Outdoor Unit-Air-Source) | Centrally-Ducted | HH824E2S11 | H,YE32*24+TXV | Y91E060A10SMPS1 | 22200 | 17 | 11.5 | 8.2 | 21200 | 17200 | 81.13% | 1.94 | 17100 | R-454B
215425837 | 1.87 | Yes | Yes | YORK | HRCU-A-CB (Split System: Heat Pump with Remote Outdoor Unit-Air-Source) | Centrally-Ducted | HH824E2S11 | H,YE7J*24+TXV | Y91E080B12SMPS1 | 22400 | 17 | 11.5 | 8.8 | 21400 | 17400 | 81.31% | 1.96 | 17300 | R-454B
212623886 | 2.57 | No | No | COLEMAN | HRCU-A-CB (Split System: Heat Pump with Remote Outdoor Unit-Air-Source) | Centrally-Ducted | HMH72B341 | C(A,C,D,E)48C24+TDR | TP9C060B12MP13 | 30800 | 17.2 | 9 | 8.1 | 34000 | 27800 | 81.76% | 2.42 | 25600 | R-410A
212623895 | 2.72 | No | No | COLEMAN | HRCU-A-CB (Split System: Heat Pump with Remote Outdoor Unit-Air-Source) | Centrally-Ducted | HMH72B341 | D(A,C,E)42B34+TDR | TP9C060B12MP13 | 32600 | 17.5 | 9.5 | 8.1 | 34000 | 27800 | 81.76% | 2.42 | 25600 | R-410A
212623934 | 2.7 | No | No | COLEMAN | HRCU-A-CB (Split System: Heat Pump with Remote Outdoor Unit-Air-Source) | Centrally-Ducted | HMH72B341 | C(A,C,D,E)48D24+TDR | TL8E060A12UH11 | 32400 | 18 | 9.5 | 8.1 | 33400 | 29000 | 86.83% | 2.46 | 26200 | R-410A
212623959 | 2.58 | No | No | COLEMAN | HRCU-A-CB (Split System: Heat Pump with Remote Outdoor Unit-Air-Source) | Centrally-Ducted | HMH72B341 | C(A,C,D,E)48D24+TDR | TM8E080B12MP11 | 31000 | 17.8 | 9.2 | 8.5 | 34000 | 28000 | 82.35% | 2.63 | 25800 | R-410A
212623961 | 2.67 | No | No | COLEMAN | HRCU-A-CB (Split System: Heat Pump with Remote Outdoor Unit-Air-Source) | Centrally-Ducted | HMH72B341 | D(A,C,E)36B34+TDR | TM8E080B12MP11 | 32000 | 18 | 9.4 | 8.5 | 34000 | 28000 | 82.35% | 2.63 | 25800 | R-410A
215425788 | 1.92 | Yes | Yes | YORK | HRCU-A-CB (Split System: Heat Pump with Remote Outdoor Unit-Air-Source) | Centrally-Ducted | HH824E2S11 | H,YE7J*24+TXV | Y81E100B12SMPS1 | 23000 | 18 | 12 | 9 | 21400 | 18200 | 85.05% | 2 | 17900 | R-454B
215441373 | 2.73 | No | No | YORK | HRCU-A-CB (Split System: Heat Pump with Remote Outdoor Unit-Air-Source) | Centrally-Ducted | HMH72B341 | V,Y36H175P137 | TM9E080B12MP12 | 32800 | 17 | 9.5 | 8.1 | 31800 | 23000 | 72.33% | 2.02 | 25400 | R-410A
212621549 | 2.47 | No | No | COLEMAN | HRCU-A-CB (Split System: Heat Pump with Remote Outdoor Unit-Air-Source) | Centrally-Ducted | HMH72B341 | D(A,C,E)48B24+TDR | TM8V120C20MP12 | 29600 | 15.9 | 8 | 8.5 | 32200 | 27600 | 85.71% | 2.7 | 25000 | R-410A
212621551 | 2.42 | No | No | COLEMAN | HRCU-A-CB (Split System: Heat Pump with Remote Outdoor Unit-Air-Source) | Centrally-Ducted | HMH72B341 | C(A,C,D,E)42B24+TDR | TMLV120C20MP12 | 29000 | 15.8 | 8.5 | 8.1 | 32200 | 27600 | 85.71% | 2.44 | 25000 | R-410A
212621585 | 2.6 | No | No | COLEMAN | HRCU-A-CB (Split System: Heat Pump with Remote Outdoor Unit-Air-Source) | Centrally-Ducted | HMH72B341 | D(A,C,E)36A34+TDR | CP9C120D20MP13 | 31200 | 16.8 | 9.3 | 8.1 | 32200 | 28000 | 86.96% | 2.51 | 25200 | R-410A
212621601 | 2.65 | No | No | COLEMAN | HRCU-A-CB (Split System: Heat Pump with Remote Outdoor Unit-Air-Source) | Centrally-Ducted | HMH72B341 | C(A,C,D,E)42B34+TDR | TP9C120D20MP13 | 31800 | 17 | 9.4 | 8.1 | 32200 | 28200 | 87.58% | 2.5 | 25400 | R-410A
212621635 | 2.42 | No | No | COLEMAN | HRCU-A-CB (Split System: Heat Pump with Remote Outdoor Unit-Air-Source) | Centrally-Ducted | HMH72B341 | C(A,C,D,E)36C24+TDR | TPLC120C20MP13 | 29000 | 15.8 | 8.5 | 8.1 | 32400 | 27400 | 84.57% | 2.45 | 25000 | R-410A
212621667 | 2.5 | No | No | COLEMAN | HRCU-A-CB (Split System: Heat Pump with Remote Outdoor Unit-Air-Source) | Centrally-Ducted | HMH72B341 | C(A,C,D,E)42D24+TDR | CPLC120C20MP13 | 30000 | 16 | 8.6 | 8.1 | 32400 | 27800 | 85.8% | 2.44 | 25200 | R-410A
212621682 | 2.72 | No | No | COLEMAN | HRCU-A-CB (Split System: Heat Pump with Remote Outdoor Unit-Air-Source) | Centrally-Ducted | HMH72B341 | D(A,C,E)48C34+TDR | CPLC120C20MP13 | 32600 | 16.5 | 9 | 8.1 | 32400 | 27800 | 85.8% | 2.44 | 25200 | R-410A
212621683 | 2.53 | No | No | COLEMAN | HRCU-A-CB (Split System: Heat Pump with Remote Outdoor Unit-Air-Source) | Centrally-Ducted | HMH72B341 | D(A,C,E)48D24+TDR | CPLC120C20MP13 | 30400 | 16.1 | 8 | 8.1 | 32400 | 27800 | 85.8% | 2.44 | 25200 | R-410A
212621716 | 2.62 | No | No | COLEMAN | HRCU-A-CB (Split System: Heat Pump with Remote Outdoor Unit-Air-Source) | Centrally-Ducted | HMH72B341 | D(A,C,E)36A44+TDR | TM8V120C20MP12 | 31400 | 16.5 | 8.9 | 8.5 | 32400 | 27800 | 85.8% | 2.7 | 25200 | R-410A
212621736 | 2.5 | No | No | COLEMAN | HRCU-A-CB (Split System: Heat Pump with Remote Outdoor Unit-Air-Source) | Centrally-Ducted | HMH72B341 | C(A,C,D,E)42D24+TDR | TMLV120C20MP12 | 30000 | 16 | 8.6 | 8.1 | 32400 | 27800 | 85.8% | 2.44 | 25200 | R-410A
212621749 | 2.67 | No | No | COLEMAN | HRCU-A-CB (Split System: Heat Pump with Remote Outdoor Unit-Air-Source) | Centrally-Ducted | HMH72B341 | D(A,C,E)48B34+TDR | TMLV120C20MP12 | 32000 | 16.5 | 8.9 | 8.1 | 32400 | 27800 | 85.8% | 2.44 | 25200 | R-410A
212621752 | 2.53 | No | No | COLEMAN | HRCU-A-CB (Split System: Heat Pump with Remote Outdoor Unit-Air-Source) | Centrally-Ducted | HMH72B341 | D(A,C,E)48D24+TDR | TMLV120C20MP12 | 30400 | 16.1 | 8 | 8.1 | 32400 | 27800 | 85.8% | 2.44 | 25200 | R-410A
212621767 | 2.65 | No | No | COLEMAN | HRCU-A-CB (Split System: Heat Pump with Remote Outdoor Unit-Air-Source) | Centrally-Ducted | HMH72B341 | D(A,C,E)42A44+TDR | TPLC100C20MP13 | 31800 | 16.5 | 8.9 | 8.1 | 32400 | 27800 | 85.8% | 2.44 | 25200 | R-410A
212621801 | 2.63 | No | No | COLEMAN | HRCU-A-CB (Split System: Heat Pump with Remote Outdoor Unit-Air-Source) | Centrally-Ducted | HMH72B341 | C(A,C,D,E)36A44+TDR | TM9Y120D20MP11 | 31600 | 16.5 | 9.3 | 8.5 | 32400 | 28200 | 87.04% | 2.77 | 25400 | R-410A
212621818 | 2.48 | No | No | COLEMAN | HRCU-A-CB (Split System: Heat Pump with Remote Outdoor Unit-Air-Source) | Centrally-Ducted | HMH72B341 | D(A,C,E)36D24+TDR | TM9Y120D20MP11 | 29800 | 15.9 | 9 | 8.5 | 32400 | 28200 | 87.04% | 2.77 | 25400 | R-410A
212621836 | 2.4 | No | No | COLEMAN | HRCU-A-CB (Split System: Heat Pump with Remote Outdoor Unit-Air-Source) | Centrally-Ducted | HMH72B341 | C(A,C,D,E)36B24+TDR | TM9V120D20MP12 | 28800 | 16.1 | 8.9 | 8.5 | 32400 | 27800 | 85.8% | 2.79 | 25200 | R-410A
212621849 | 2.48 | No | No | COLEMAN | HRCU-A-CB (Split System: Heat Pump with Remote Outdoor Unit-Air-Source) | Centrally-Ducted | HMH72B341 | C(A,C,D,E)42C24+TDR | CP9C120D20MP13 | 29800 | 16.4 | 9 | 8.1 | 32400 | 28200 | 87.04% | 2.51 | 25400 | R-410A
212621902 | 2.63 | No | No | COLEMAN | HRCU-A-CB (Split System: Heat Pump with Remote Outdoor Unit-Air-Source) | Centrally-Ducted | HMH72B341 | D(A,C,E)36B34+TDR | TP9C120D20MP13 | 31600 | 17 | 9.3 | 8.1 | 32400 | 28200 | 87.04% | 2.51 | 25400 | R-410A
212622083 | 2.53 | No | No | COLEMAN | HRCU-A-CB (Split System: Heat Pump with Remote Outdoor Unit-Air-Source) | Centrally-Ducted | HMH72B341 | D(A,C,E)42C24+TDR | TM8Y060A12MP11 | 30400 | 17.6 | 9.6 | 8.1 | 33400 | 27400 | 82.04% | 2.42 | 25200 | R-410A
212622102 | 2.67 | No | No | COLEMAN | HRCU-A-CB (Split System: Heat Pump with Remote Outdoor Unit-Air-Source) | Centrally-Ducted | HMH72B341 | D(A,C,E)42A34+TDR | TM9E100C16MP12 | 32000 | 17.9 | 9.9 | 8.3 | 33400 | 27400 | 82.04% | 2.63 | 25200 | R-410A
212622103 | 2.6 | No | No | COLEMAN | HRCU-A-CB (Split System: Heat Pump with Remote Outdoor Unit-Air-Source) | Centrally-Ducted | HMH72B341 | C(A,C,D,E)42A24+TDR | TM8Y100C20MP11 | 31200 | 17.9 | 9.3 | 8.1 | 33400 | 29800 | 89.22% | 2.75 | 26600 | R-410A
212622251 | 2.73 | No | No | COLEMAN | HRCU-A-CB (Split System: Heat Pump with Remote Outdoor Unit-Air-Source) | Centrally-Ducted | HMH72B341 | D(A,C,E)48A34+TDR | TM9V080B12MP12 | 32800 | 17 | 9.5 | 8.1 | 33600 | 29400 | 87.5% | 2.64 | 26400 | R-410A
212622285 | 2.75 | Yes | No | COLEMAN | HRCU-A-CB (Split System: Heat Pump with Remote Outdoor Unit-Air-Source) | Centrally-Ducted | HMH72B341 | C(A,C,D,E)48A34+TDR | TM8E080C16MP11 | 33000 | 18 | 10 | 8.1 | 33600 | 28200 | 83.93% | 2.64 | 25800 | R-410A
212622286 | 2.75 | Yes | No | COLEMAN | HRCU-A-CB (Split System: Heat Pump with Remote Outdoor Unit-Air-Source) | Centrally-Ducted | HMH72B341 | D(A,C,E)36A34+TDR | TM8E080C16MP11 | 33000 | 18 | 10 | 8.1 | 33600 | 28200 | 83.93% | 2.64 | 25800 | R-410A
212622337 | 2.62 | No | No | COLEMAN | HRCU-A-CB (Split System: Heat Pump with Remote Outdoor Unit-Air-Source) | Centrally-Ducted | HMH72B341 | C(A,C,D,E)42B24+TDR | TM8E080C16MP11 | 31400 | 18 | 9.9 | 8.2 | 33600 | 28200 | 83.93% | 2.66 | 25800 | R-410A
212622353 | 2.5 | No | No | COLEMAN | HRCU-A-CB (Split System: Heat Pump with Remote Outdoor Unit-Air-Source) | Centrally-Ducted | HMH72B341 | C(A,C,D,E)48A24+TDR | TM8E100B12MP11 | 30000 | 17.4 | 9.5 | 8.3 | 33600 | 27600 | 82.14% | 2.59 | 25400 | R-410A
212622368 | 2.62 | No | No | COLEMAN | HRCU-A-CB (Split System: Heat Pump with Remote Outdoor Unit-Air-Source) | Centrally-Ducted | HMH72B341 | C(A,C,D,E)36A34+TDR | TM9V080C16MP12 | 31400 | 17.4 | 9.8 | 8.2 | 33600 | 27200 | 80.95% | 2.58 | 25200 | R-410A
212622420 | 2.65 | No | No | COLEMAN | HRCU-A-CB (Split System: Heat Pump with Remote Outdoor Unit-Air-Source) | Centrally-Ducted | HMH72B341 | C(A,C,D,E)42B24+TDR | TM8Y100C20MP11 | 31800 | 18 | 9.4 | 8.2 | 33600 | 30000 | 89.29% | 2.77 | 26800 | R-410A
212622435 | 2.45 | No | No | COLEMAN | HRCU-A-CB (Split System: Heat Pump with Remote Outdoor Unit-Air-Source) | Centrally-Ducted | HMH72B341 | C(A,C,D,E)42A24+TDR | TM9V080C16MP12 | 29400 | 16.7 | 9.4 | 8.4 | 33600 | 27600 | 82.14% | 2.64 | 25400 | R-410A
212622452 | 2.57 | No | No | COLEMAN | HRCU-A-CB (Split System: Heat Pump with Remote Outdoor Unit-Air-Source) | Centrally-Ducted | HMH72B341 | C(A,C,D,E)42D24+TDR | TM9E100C16MP12 | 30800 | 17.7 | 9 | 8.5 | 33600 | 27200 | 80.95% | 2.66 | 25200 | R-410A
212622487 | 2.6 | No | No | COLEMAN | HRCU-A-CB (Split System: Heat Pump with Remote Outdoor Unit-Air-Source) | Centrally-Ducted | HMH72B341 | C(A,C,D,E)36B24+TDR | TM8Y100C20MP11 | 31200 | 17.9 | 9.3 | 8.4 | 33600 | 30000 | 89.29% | 2.83 | 26800 | R-410A
212622620 | 2.73 | No | No | COLEMAN | HRCU-A-CB (Split System: Heat Pump with Remote Outdoor Unit-Air-Source) | Centrally-Ducted | HMH72B341 | C(A,C,D,E)36B34+TDR | TM9V080B12MP12 | 32800 | 17 | 9.5 | 8.2 | 33800 | 29200 | 86.39% | 2.65 | 26400 | R-410A
212622769 | 2.68 | No | No | COLEMAN | HRCU-A-CB (Split System: Heat Pump with Remote Outdoor Unit-Air-Source) | Centrally-Ducted | HMH72B341 | D(A,C,E)36C34+TDR | TM9E060A10MP12 | 32200 | 17.5 | 9.5 | 8.1 | 33800 | 27400 | 81.07% | 2.4 | 25400 | R-410A
212622839 | 2.75 | Yes | No | COLEMAN | HRCU-A-CB (Split System: Heat Pump with Remote Outdoor Unit-Air-Source) | Centrally-Ducted | HMH72B341 | C(A,C,D,E)36C34+TDR | TM8E080C16MP11 | 33000 | 18 | 10 | 8.3 | 33800 | 28600 | 84.62% | 2.7 | 26000 | R-410A
212622902 | 2.7 | No | No | COLEMAN | HRCU-A-CB (Split System: Heat Pump with Remote Outdoor Unit-Air-Source) | Centrally-Ducted | HMH72B341 | C(A,C,D,E)48A34+TDR | TM9E080B12MP12 | 32400 | 17.5 | 9.9 | 8.4 | 33800 | 27400 | 81.07% | 2.62 | 25400 | R-410A
212622936 | 2.68 | Yes | No | COLEMAN | HRCU-A-CB (Split System: Heat Pump with Remote Outdoor Unit-Air-Source) | Centrally-Ducted | HMH72B341 | D(A,C,E)48C24+TDR | TM8E080C16MP11 | 32200 | 18 | 10 | 8.4 | 33800 | 28600 | 84.62% | 2.73 | 26000 | R-410A
212623036 | 2.53 | No | No | COLEMAN | HRCU-A-CB (Split System: Heat Pump with Remote Outdoor Unit-Air-Source) | Centrally-Ducted | HMH72B341 | C(A,C,D,E)42C24+TDR | TM9E080B12MP12 | 30400 | 17 | 9 | 8.5 | 33800 | 27400 | 81.07% | 2.65 | 25400 | R-410A
212623071 | 2.57 | No | No | COLEMAN | HRCU-A-CB (Split System: Heat Pump with Remote Outdoor Unit-Air-Source) | Centrally-Ducted | HMH72B341 | D(A,C,E)42D24+TDR | TM9E080B12MP12 | 30800 | 17.2 | 9 | 8.5 | 33800 | 27400 | 81.07% | 2.65 | 25400 | R-410A
212623104 | 2.63 | No | No | COLEMAN | HRCU-A-CB (Split System: Heat Pump with Remote Outdoor Unit-Air-Source) | Centrally-Ducted | HMH72B341 | D(A,C,E)36A34+TDR | TM9Y100C20MP11 | 31600 | 15.4 | 9.3 | 8.1 | 33800 | 27400 | 81.07% | 2.38 | 25400 | R-410A
212623156 | 2.75 | Yes | Yes | COLEMAN | HRCU-A-CB (Split System: Heat Pump with Remote Outdoor Unit-Air-Source) | Centrally-Ducted | HMH72B341 | D(A,C,E)42C34+TDR | TM8E100B12MP11 | 33000 | 18 | 10 | 8.5 | 33800 | 27400 | 81.07% | 2.64 | 25400 | R-410A
212623170 | 2.5 | No | No | COLEMAN | HRCU-A-CB (Split System: Heat Pump with Remote Outdoor Unit-Air-Source) | Centrally-Ducted | HMH72B341 | C(A,C,D,E)42B24+TDR | TMLE060A12MP11 | 30000 | 17.4 | 9.5 | 8.1 | 33800 | 27400 | 81.07% | 2.44 | 25400 | R-410A
212623223 | 2.7 | Yes | No | COLEMAN | HRCU-A-CB (Split System: Heat Pump with Remote Outdoor Unit-Air-Source) | Centrally-Ducted | HMH72B341 | D(A,C,E)48C24+TDR | TM8E120C16MP11 | 32400 | 18 | 10 | 8.4 | 33800 | 28800 | 85.21% | 2.75 | 26200 | R-410A
212623272 | 2.78 | Yes | No | COLEMAN | HRCU-A-CB (Split System: Heat Pump with Remote Outdoor Unit-Air-Source) | Centrally-Ducted | HMH72B341 | D(A,C,E)42B34+TDR | TL9E100C20UH11 | 33400 | 17 | 10 | 8.3 | 33800 | 29200 | 86.39% | 2.78 | 26400 | R-410A
212623306 | 2.67 | No | No | COLEMAN | HRCU-A-CB (Split System: Heat Pump with Remote Outdoor Unit-Air-Source) | Centrally-Ducted | HMH72B341 | D(A,C,E)36A44+TDR | CP9C080C16MP13 | 32000 | 17.5 | 9.9 | 8.1 | 33800 | 27400 | 81.07% | 2.45 | 25400 | R-410A
212623338 | 2.53 | No | No | COLEMAN | HRCU-A-CB (Split System: Heat Pump with Remote Outdoor Unit-Air-Source) | Centrally-Ducted | HMH72B341 | C(A,C,D,E)36D24+TDR | TM9V080C16MP12 | 30400 | 17 | 9 | 8.5 | 33800 | 27400 | 81.07% | 2.66 | 25400 | R-410A
212623354 | 2.73 | Yes | Yes | COLEMAN | HRCU-A-CB (Split System: Heat Pump with Remote Outdoor Unit-Air-Source) | Centrally-Ducted | HMH72B341 | D(A,C,E)36D34+TDR | TM9V080C16MP12 | 32800 | 17.5 | 10 | 8.5 | 33800 | 27400 | 81.07% | 2.66 | 25400 | R-410A
212623356 | 2.72 | Yes | Yes | COLEMAN | HRCU-A-CB (Split System: Heat Pump with Remote Outdoor Unit-Air-Source) | Centrally-Ducted | HMH72B341 | D(A,C,E)42B34+TDR | TM9V080C16MP12 | 32600 | 17.5 | 10 | 8.5 | 33800 | 27400 | 81.07% | 2.66 | 25400 | R-410A
212623357 | 2.53 | No | No | COLEMAN | HRCU-A-CB (Split System: Heat Pump with Remote Outdoor Unit-Air-Source) | Centrally-Ducted | HMH72B341 | D(A,C,E)42C24+TDR | TM9V080C16MP12 | 30400 | 17 | 9 | 8.5 | 33800 | 27400 | 81.07% | 2.66 | 25400 | R-410A
212623388 | 2.53 | No | No | COLEMAN | HRCU-A-CB (Split System: Heat Pump with Remote Outdoor Unit-Air-Source) | Centrally-Ducted | HMH72B341 | D(A,C,E)42C24+TDR | TP9C080C16MP13 | 30400 | 17 | 9 | 8.1 | 33800 | 27400 | 81.07% | 2.45 | 25400 | R-410A
212623404 | 2.8 | No | No | COLEMAN | HRCU-A-CB (Split System: Heat Pump with Remote Outdoor Unit-Air-Source) | Centrally-Ducted | HMH72B341 | D(A,C,E)42A44+TDR | TM8Y100C20MP11 | 33600 | 18 | 9.5 | 8.3 | 33800 | 30200 | 89.35% | 2.82 | 27000 | R-410A
212623405 | 2.8 | No | No | COLEMAN | HRCU-A-CB (Split System: Heat Pump with Remote Outdoor Unit-Air-Source) | Centrally-Ducted | HMH72B341 | D(A,C,E)42B34+TDR | TM8Y100C20MP11 | 33600 | 18 | 9.5 | 8.3 | 33800 | 30200 | 89.35% | 2.82 | 27000 | R-410A
212623438 | 2.52 | No | No | COLEMAN | HRCU-A-CB (Split System: Heat Pump with Remote Outdoor Unit-Air-Source) | Centrally-Ducted | HMH72B341 | D(A,C,E)48B24+TDR | TM9Y080C16MP11 | 30200 | 17.9 | 9 | 8.4 | 33800 | 27800 | 82.25% | 2.66 | 25600 | R-410A
212623540 | 2.68 | No | No | COLEMAN | HRCU-A-CB (Split System: Heat Pump with Remote Outdoor Unit-Air-Source) | Centrally-Ducted | HMH72B341 | C(A,C,D,E)42B34+TDR | TP9C100C20MP13 | 32200 | 17.5 | 9.4 | 8.1 | 33800 | 28200 | 83.43% | 2.46 | 25800 | R-410A
212623654 | 2.67 | No | No | COLEMAN | HRCU-A-CB (Split System: Heat Pump with Remote Outdoor Unit-Air-Source) | Centrally-Ducted | HMH72B341 | C(A,C,D,E)48D24+TDR | TPLC080B12MP13 | 32000 | 17 | 9.5 | 8.1 | 33600 | 29400 | 87.5% | 2.42 | 26400 | R-410A
215684005 | 2.88 | Yes | Yes | CARRIER | HRCU-A-CB (Split System: Heat Pump with Remote Outdoor Unit-Air-Source) | Centrally-Ducted | 27VNA036A*030* | CAA**4321AM*+UI | 59TN6C100C21**22 | 34600 | 18 | 10 | 9 | 35200 | 25000 | 71.02% | 1.9 | 30400 | R-454B
206133985 | 2 | Yes | No | AIRQUEST | HRCU-A-CB (Split System: Heat Pump with Remote Outdoor Unit-Air-Source) | Centrally-Ducted | HVH825GKA2* | EHD4X36AAL+WALLCON | *95CSU0802120A* | 24000 | 16 | 10.5 | 8.1 | 21400 | 16600 | 77.57% | 1.98 | 20600 | R-410A
212925887 | 1.92 | Yes | No | TOSOT | HRCU-A-C (Split System: Heat Pump with Remote Outdoor Unit with No Indoor Fan --Air Source) | Centrally-Ducted | TU36-24WADU | D(A,C,E)24C34+TDR |  | 23000 | 15.2 | 11 | 8.5 | 24000 | 21600 | 90% | 1.8 | 15000 | R-410A
212623893 | 2.73 | No | No | COLEMAN | HRCU-A-CB (Split System: Heat Pump with Remote Outdoor Unit-Air-Source) | Centrally-Ducted | HMH72B341 | D(A,C,E)36D34+TDR | TP9C060B12MP13 | 32800 | 17.5 | 9.5 | 8.1 | 34000 | 27800 | 81.76% | 2.42 | 25600 | R-410A
216054715 | 2.63 | No | Yes | COLEMAN | HRCU-A-CB (Split System: Heat Pump with Remote Outdoor Unit-Air-Source) | Centrally-Ducted | HH836E2S11 | D(A,C,E)36A4K+TDR | TM9V100C20MP12 | 31600 | 18 | 9.8 | 8.5 | 32400 | 26000 | 80.25% | 2 | 28400 | R-454B
206767493 | 1.95 | Yes | No | DAY & NIGHT | HRCU-A-CB (Split System: Heat Pump with Remote Outdoor Unit-Air-Source) | Centrally-Ducted | CVH825GKA3* | EA*4X36L17A*+WALLCON | *95CSU0601716A* | 23400 | 16.5 | 10.5 | 8.1 | 21600 | 16800 | 77.78% | 1.92 | 20800 | R-410A
215669172 | 2.82 | Yes | Yes | CARRIER | HRCU-A-CB (Split System: Heat Pump with Remote Outdoor Unit-Air-Source) | Centrally-Ducted | 27VNA036A*030* | CAA**4821AM*+UI | 58TN*B110C21**20 | 33800 | 18 | 10 | 9 | 35000 | 25000 | 71.43% | 1.9 | 30200 | R-454B
215669222 | 2.8 | No | No | CARRIER | HRCU-A-CB (Split System: Heat Pump with Remote Outdoor Unit-Air-Source) | Centrally-Ducted | 27VNA036A*030* | CAA**4821AM*+UI | 59MN7C060C21**20 | 33600 | 17.5 | 9.5 | 9 | 35200 | 25200 | 71.59% | 1.9 | 30400 | R-454B
215683973 | 2.87 | No | No | CARRIER | HRCU-A-CB (Split System: Heat Pump with Remote Outdoor Unit-Air-Source) | Centrally-Ducted | 27VNA036A*030* | CAA**4321AM*+UI | 58CU*A060C17**16 | 34400 | 18 | 9.5 | 9 | 35400 | 25200 | 71.19% | 1.9 | 30400 | R-454B
215669292 | 2.87 | Yes | Yes | CARRIER | HRCU-A-CB (Split System: Heat Pump with Remote Outdoor Unit-Air-Source) | Centrally-Ducted | 27VNA036A*030* | CAA**6024AM*+UI | 58CU*A100C21**20 | 34400 | 18 | 10 | 9 | 34200 | 24800 | 72.51% | 1.9 | 29800 | R-454B
215669731 | 2.92 | Yes | Yes | TEMPSTAR | HRCU-A-CB (Split System: Heat Pump with Remote Outdoor Unit-Air-Source) | Centrally-Ducted | T5H0V36*K*AAA* | EA*5X61M24A*+WALLCON | *96CTN1002122B* | 35000 | 18.5 | 10.5 | 9 | 34400 | 24800 | 72.09% | 1.92 | 29800 | R-454B
215669781 | 2.78 | No | No | TEMPSTAR | HRCU-A-CB (Split System: Heat Pump with Remote Outdoor Unit-Air-Source) | Centrally-Ducted | T5H0V36*K*AAA* | ESH5X36M12A*+WALLCON | *80CTL0701412B* | 33400 | 16.5 | 9 | 8.5 | 35800 | 25600 | 71.51% | 1.76 | 31000 | R-454B
215669901 | 2.82 | No | No | TEMPSTAR | HRCU-A-CB (Split System: Heat Pump with Remote Outdoor Unit-Air-Source) | Centrally-Ducted | T5H0V36*K*AAA* | ESH5X36M12A*+WALLCON | *97CMN1202422B* | 33800 | 16.5 | 9.5 | 8.5 | 35800 | 25400 | 70.95% | 1.76 | 30800 | R-454B
216453156 | 3.79 | Yes | Yes | AMERICAN STANDARD | HRCU-A-CB (Split System: Heat Pump with Remote Outdoor Unit-Air-Source) | Centrally-Ducted | 5A6V0X48A1 | 5PX*C009AS3 | S8V2C100M5PCB | 45500 | 20 | 12 | 9.7 | 47000 | 33800 | 71.91% | 2.1 | 42500 | R-454B
212623678 | 2.73 | No | No | COLEMAN | HRCU-A-CB (Split System: Heat Pump with Remote Outdoor Unit-Air-Source) | Centrally-Ducted | HMH72B341 | D(A,C,E)36B44+TDR | TL9E060B12UH11 | 32800 | 18 | 9.5 | 8.1 | 34000 | 27800 | 81.76% | 2.4 | 25600 | R-410A
212623685 | 2.73 | No | No | COLEMAN | HRCU-A-CB (Split System: Heat Pump with Remote Outdoor Unit-Air-Source) | Centrally-Ducted | HMH72B341 | D(A,C,E)42C34+TDR | TL9E060B12UH11 | 32800 | 18 | 9.5 | 8.1 | 34000 | 27800 | 81.76% | 2.4 | 25600 | R-410A
212623742 | 2.73 | No | No | COLEMAN | HRCU-A-CB (Split System: Heat Pump with Remote Outdoor Unit-Air-Source) | Centrally-Ducted | HMH72B341 | D(A,C,E)36D34+TDR | TM9E060B12MP12 | 32800 | 17.5 | 9.5 | 8.1 | 34000 | 28000 | 82.35% | 2.39 | 25800 | R-410A
212623853 | 2.48 | No | No | COLEMAN | HRCU-A-CB (Split System: Heat Pump with Remote Outdoor Unit-Air-Source) | Centrally-Ducted | HMH72B341 | C(A,C,D,E)42B24+TDR | TM9V060B12MP12 | 29800 | 16.9 | 9 | 8.1 | 34000 | 27800 | 81.76% | 2.42 | 25600 | R-410A
212623887 | 2.6 | No | No | COLEMAN | HRCU-A-CB (Split System: Heat Pump with Remote Outdoor Unit-Air-Source) | Centrally-Ducted | HMH72B341 | C(A,C,D,E)48D24+TDR | TP9C060B12MP13 | 31200 | 17.3 | 9.2 | 8.1 | 34000 | 27800 | 81.76% | 2.42 | 25600 | R-410A
212623971 | 2.77 | No | No | COLEMAN | HRCU-A-CB (Split System: Heat Pump with Remote Outdoor Unit-Air-Source) | Centrally-Ducted | HMH72B341 | D(A,C,E)42D34+TDR | TM8E080B12MP11 | 33200 | 18 | 9 | 8.5 | 34000 | 28000 | 82.35% | 2.63 | 25800 | R-410A
212623985 | 2.55 | No | No | COLEMAN | HRCU-A-CB (Split System: Heat Pump with Remote Outdoor Unit-Air-Source) | Centrally-Ducted | HMH72B341 | C(A,C,D,E)42D24+TDR | TM9Y080B12MP11 | 30600 | 17.7 | 9 | 8.1 | 34000 | 28000 | 82.35% | 2.41 | 25800 | R-410A
216494118 | 2.77 | Yes | Yes | BRYANT HEATING AND COOLING SYSTEMS | HRCU-A-CB (Split System: Heat Pump with Remote Outdoor Unit-Air-Source) | Centrally-Ducted | 290VAN036**AA* | CE(P,V)3621G34*+TXV | 88*TB60110C21*** | 33200 | 18 | 10 | 9 | 34200 | 25200 | 73.68% | 1.84 | 29800 | R-454B
212623656 | 2.7 | No | No | COLEMAN | HRCU-A-CB (Split System: Heat Pump with Remote Outdoor Unit-Air-Source) | Centrally-Ducted | HMH72B341 | D(A,C,E)48C34+TDR | TPLC080B12MP13 | 32400 | 17 | 9.5 | 8.1 | 33600 | 29400 | 87.5% | 2.42 | 26400 | R-410A
212623657 | 2.7 | No | No | COLEMAN | HRCU-A-CB (Split System: Heat Pump with Remote Outdoor Unit-Air-Source) | Centrally-Ducted | HMH72B341 | D(A,C,E)48D34+TDR | TPLC080B12MP13 | 32400 | 17 | 9.5 | 8.1 | 33600 | 29400 | 87.5% | 2.42 | 26400 | R-410A
212623671 | 2.52 | No | No | COLEMAN | HRCU-A-CB (Split System: Heat Pump with Remote Outdoor Unit-Air-Source) | Centrally-Ducted | HMH72B341 | C(A,C,D,E)48B24+TDR | TL9E060B12UH11 | 30200 | 17.5 | 9.1 | 8.1 | 34000 | 27800 | 81.76% | 2.4 | 25600 | R-410A
212623706 | 2.45 | No | No | COLEMAN | HRCU-A-CB (Split System: Heat Pump with Remote Outdoor Unit-Air-Source) | Centrally-Ducted | HMH72B341 | C(A,C,D,E)36B24+TDR | TM9E060B12MP12 | 29400 | 16.7 | 9 | 8.1 | 34000 | 28000 | 82.35% | 2.39 | 25800 | R-410A
212623708 | 2.48 | No | No | COLEMAN | HRCU-A-CB (Split System: Heat Pump with Remote Outdoor Unit-Air-Source) | Centrally-Ducted | HMH72B341 | C(A,C,D,E)36C24+TDR | TM9E060B12MP12 | 29800 | 16.9 | 9 | 8.1 | 34000 | 28000 | 82.35% | 2.39 | 25800 | R-410A
212925886 | 1.92 | Yes | No | TOSOT | HRCU-A-C (Split System: Heat Pump with Remote Outdoor Unit with No Indoor Fan --Air Source) | Centrally-Ducted | TU36-24WADU | D(A,C,E)24A44+TDR |  | 23000 | 15.2 | 11 | 8.5 | 24000 | 21600 | 90% | 1.8 | 15000 | R-410A
215441379 | 2.83 | Yes | No | YORK | HRCU-A-CB (Split System: Heat Pump with Remote Outdoor Unit-Air-Source) | Centrally-Ducted | HMH72B341 | V,Y36H210P177 | TM9E100C20MP12 | 34000 | 15.2 | 10 | 8.1 | 31600 | 23200 | 73.42% | 2.06 | 24000 | R-410A
216819304 | 1.75 | Yes | No | FRIEDRICH | HRCU-A-CB (Split System: Heat Pump with Remote Outdoor Unit-Air-Source) | Centrally-Ducted | RD18AY24AJVC | RCFY2421MTANM | FR962V0603A17M4 | 21000 | 17 | 10 | 8.1 | 21000 | 17100 | 81.43% | 1.9 | 18200 | R-454B
216436708 | 1.38 | Yes | No | MIDEA | HRCU-A-CB (Split System: Heat Pump with Remote Outdoor Unit-Air-Source) | Centrally-Ducted | MOVA-24HDN1-M16G | L(E,F)W30A4 |  | 16500 | 15.2 | 10 | 8.1 | 18000 | 12900 | 71.67% | 1.81 | 15000 | R-410A
215835682 | 3.88 | Yes | Yes | AMERICAN STANDARD | HRCU-A-CB (Split System: Heat Pump with Remote Outdoor Unit-Air-Source) | Centrally-Ducted | 5A6V8X48A1 | 5TEMCD06AV41+TDR |  | 46500 | 18.1 | 11 | 8.5 | 44500 | 33800 | 75.96% | 2.1 | 41000 | R-454B
216980438 | 3.46 | Yes | Yes | FRIEDRICH | HRCU-A-CB (Split System: Heat Pump with Remote Outdoor Unit-Air-Source) | Centrally-Ducted | RD18AY48AJVC | FRH2TY4821STANN |  | 41500 | 18 | 12 | 9.5 | 41500 | 37600 | 90.6% | 2.1 | 40000 | R-454B
216440423 | 4.29 | Yes | Yes | AMERICAN STANDARD | HRCU-A-CB (Split System: Heat Pump with Remote Outdoor Unit-Air-Source) | Centrally-Ducted | 5A6V0X60A1 | 5PX*C007AS3 | S9V2C100U5PSC+LRP | 51500 | 18.4 | 10 | 9 | 54500 | 38500 | 70.64% | 2 | 48000 | R-454B
216440425 | 4.29 | Yes | Yes | AMERICAN STANDARD | HRCU-A-CB (Split System: Heat Pump with Remote Outdoor Unit-Air-Source) | Centrally-Ducted | 5A6V0X60A1 | 5PX*C007AS3 | S9V2C080U5VSB+LRP | 51500 | 18.4 | 10 | 9 | 54500 | 38500 | 70.64% | 2 | 48000 | R-454B
215869125 | 4.42 | Yes | Yes | AMERICAN STANDARD | HRCU-A-CB (Split System: Heat Pump with Remote Outdoor Unit-Air-Source) | Centrally-Ducted | 5A6V8X60A1 | 5PX*C007AS3 | S9V2C080U5VSB+LRP | 53000 | 18.1 | 10 | 8.5 | 56000 | 40500 | 72.32% | 2 | 49500 | R-454B
215869127 | 4.42 | Yes | Yes | AMERICAN STANDARD | HRCU-A-CB (Split System: Heat Pump with Remote Outdoor Unit-Air-Source) | Centrally-Ducted | 5A6V8X60A1 | 5PX*C007AS3 | S9V2C100U5VSB+LRP | 53000 | 18.1 | 10 | 8.5 | 56000 | 40000 | 71.43% | 2 | 49500 | R-454B
215670215 | 2.85 | No | No | TEMPSTAR | HRCU-A-CB (Split System: Heat Pump with Remote Outdoor Unit-Air-Source) | Centrally-Ducted | T5H0V36*K*AAA* | ESH5X48M12A*+WALLCON | *80CTL0902120B* | 34200 | 17 | 9.5 | 8.5 | 35400 | 25200 | 71.19% | 1.9 | 30400 | R-454B
216054684 | 2.58 | Yes | Yes | COLEMAN | HRCU-A-CB (Split System: Heat Pump with Remote Outdoor Unit-Air-Source) | Centrally-Ducted | HH836E2S11 | D(A,C,E)36A4K+TDR | CPLC100C16MP13 | 31000 | 18 | 11 | 8.5 | 31200 | 25400 | 81.41% | 2 | 27600 | R-454B
216054718 | 2.6 | Yes | Yes | COLEMAN | HRCU-A-CB (Split System: Heat Pump with Remote Outdoor Unit-Air-Source) | Centrally-Ducted | HH836E2S11 | D(A,C,E)36A4K+TDR | TM9Y080C16MP11 | 31200 | 18 | 10.5 | 8.5 | 32000 | 25800 | 80.62% | 2 | 28200 | R-454B
216054719 | 2.57 | Yes | Yes | COLEMAN | HRCU-A-CB (Split System: Heat Pump with Remote Outdoor Unit-Air-Source) | Centrally-Ducted | HH836E2S11 | D(A,C,E)36A4K+TDR | TM9Y100C16MP11 | 30800 | 18 | 10.5 | 8.5 | 31000 | 25200 | 81.29% | 2 | 27400 | R-454B
215674063 | 3.71 | No | No | TEMPSTAR | HRCU-A-CB (Split System: Heat Pump with Remote Outdoor Unit-Air-Source) | Centrally-Ducted | T5H0V48*K*AAA* | EA*5X48M21A*+WALLCON | *80CTL0902120B* | 44500 | 18 | 9.5 | 9 | 48500 | 34000 | 70.1% | 2.06 | 42500 | R-454B
215669492 | 2.92 | Yes | Yes | CARRIER | HRCU-A-CB (Split System: Heat Pump with Remote Outdoor Unit-Air-Source) | Centrally-Ducted | 27VNA036A*030* | CAA**6121AM*+UI | 58TN*B110C21**20 | 35000 | 18.5 | 10.5 | 9 | 34400 | 24800 | 72.09% | 1.92 | 29800 | R-454B
215669522 | 2.92 | Yes | Yes | CARRIER | HRCU-A-CB (Split System: Heat Pump with Remote Outdoor Unit-Air-Source) | Centrally-Ducted | 27VNA036A*030* | CAA**6121AM*+UI | 59CU5B100C21**22 | 35000 | 18 | 10 | 9 | 34400 | 24800 | 72.09% | 1.92 | 29800 | R-454B
215669542 | 2.88 | Yes | Yes | CARRIER | HRCU-A-CB (Split System: Heat Pump with Remote Outdoor Unit-Air-Source) | Centrally-Ducted | 27VNA036A*030* | CAA**6121AM*+UI | 59MN7C060C21**20 | 34600 | 18 | 10 | 9 | 34600 | 25000 | 72.25% | 1.9 | 30000 | R-454B
215669592 | 2.88 | Yes | Yes | CARRIER | HRCU-A-CB (Split System: Heat Pump with Remote Outdoor Unit-Air-Source) | Centrally-Ducted | 27VNA036A*030* | CAA**6121AM*+UI | 59TN6C080C17**14 | 34600 | 18 | 10 | 9 | 34600 | 25000 | 72.25% | 1.9 | 30000 | R-454B
214608787 | 2.95 | No | No | COLEMAN | HRCU-A-CB (Split System: Heat Pump with Remote Outdoor Unit-Air-Source) | Centrally-Ducted | HMH72B361 | D(A,C,E)48D34+JMET12BS2N1+TDR |  | 35400 | 18 | 9 | 8.1 | 36000 | 26000 | 72.22% | 2.8 | 25600 | R-410A
216440357 | 3.71 | Yes | Yes | AMERICAN STANDARD | HRCU-A-CB (Split System: Heat Pump with Remote Outdoor Unit-Air-Source) | Centrally-Ducted | 5A6V0X48A1 | 5TXCC007AS3 | L8V1C100U5VSB+LRP | 44500 | 20 | 11.7 | 9.7 | 47500 | 34000 | 71.58% | 2.1 | 43000 | R-454B
216440459 | 4.33 | Yes | Yes | AMERICAN STANDARD | HRCU-A-CB (Split System: Heat Pump with Remote Outdoor Unit-Air-Source) | Centrally-Ducted | 5A6V0X60A1 | 5PX*D008AS3+P0V0D000M50SD+LRP |  | 52000 | 18.8 | 10.5 | 9 | 54000 | 38000 | 70.37% | 2 | 47500 | R-454B
216440473 | 4.42 | Yes | Yes | AMERICAN STANDARD | HRCU-A-CB (Split System: Heat Pump with Remote Outdoor Unit-Air-Source) | Centrally-Ducted | 5A6V0X60A1 | 5PX*D010AS3+P0V0C000M50SD+LRP |  | 53000 | 19 | 10.5 | 9.4 | 53500 | 37800 | 70.65% | 2 | 47000 | R-454B
213320445 | 2.75 | Yes | No | CHAMPION HEATING AND COOLING | HRCU-A-CB (Split System: Heat Pump with Remote Outdoor Unit-Air-Source) | Centrally-Ducted | HMH72B341 | D(A,C,E)36A34+TDR | TM8E080C16MP11 | 33000 | 18 | 10 | 8.1 | 33600 | 28200 | 83.93% | 2.63 | 25800 | R-410A
213320504 | 2.68 | No | No | CHAMPION HEATING AND COOLING | HRCU-A-CB (Split System: Heat Pump with Remote Outdoor Unit-Air-Source) | Centrally-Ducted | HMH72B341 | D(A,C,E)48A34+TDR | Z8ES100B12LMPS1 | 32200 | 18.5 | 9.4 | 8.1 | 33800 | 27800 | 82.25% | 2.66 | 25600 | R-410A
213320513 | 2.68 | No | No | CHAMPION HEATING AND COOLING | HRCU-A-CB (Split System: Heat Pump with Remote Outdoor Unit-Air-Source) | Centrally-Ducted | HMH72B341 | D(A,C,E)48A34+TDR | Z8ES100C16SMPS1 | 32200 | 18 | 9.4 | 8.5 | 33200 | 28200 | 84.94% | 2.7 | 25600 | R-410A
213320518 | 2.73 | No | No | CHAMPION HEATING AND COOLING | HRCU-A-CB (Split System: Heat Pump with Remote Outdoor Unit-Air-Source) | Centrally-Ducted | HMH72B341 | D(A,C,E)36D34+TDR | Z8ES100C20SMPS1 | 32800 | 17.5 | 9.5 | 8.5 | 33400 | 27600 | 82.63% | 2.7 | 25400 | R-410A
213320522 | 2.8 | No | No | CHAMPION HEATING AND COOLING | HRCU-A-CB (Split System: Heat Pump with Remote Outdoor Unit-Air-Source) | Centrally-Ducted | HMH72B341 | D(A,C,E)48A34+TDR | Z8ES120C16LMPS1 | 33600 | 18 | 9.5 | 8.1 | 32600 | 30200 | 92.64% | 2.73 | 26600 | R-410A
212623677 | 2.67 | No | No | COLEMAN | HRCU-A-CB (Split System: Heat Pump with Remote Outdoor Unit-Air-Source) | Centrally-Ducted | HMH72B341 | D(A,C,E)36B34+TDR | TL9E060B12UH11 | 32000 | 18 | 9.4 | 8.1 | 34000 | 27800 | 81.76% | 2.4 | 25600 | R-410A
212621519 | 2.42 | No | No | COLEMAN | HRCU-A-CB (Split System: Heat Pump with Remote Outdoor Unit-Air-Source) | Centrally-Ducted | HMH72B341 | C(A,C,D,E)42B24+TDR | CPLC100C20MP13 | 29000 | 15.8 | 8.5 | 8.1 | 32200 | 27600 | 85.71% | 2.44 | 25000 | R-410A
212621528 | 2.63 | No | No | COLEMAN | HRCU-A-CB (Split System: Heat Pump with Remote Outdoor Unit-Air-Source) | Centrally-Ducted | HMH72B341 | C(A,C,D,E)42B34+TDR | CPLC120C20MP13 | 31600 | 16.5 | 8.9 | 8.1 | 32200 | 27600 | 85.71% | 2.44 | 25000 | R-410A
212621580 | 2.48 | No | No | COLEMAN | HRCU-A-CB (Split System: Heat Pump with Remote Outdoor Unit-Air-Source) | Centrally-Ducted | HMH72B341 | D(A,C,E)48B24+TDR | TM9Y120D20MP11 | 29800 | 15.9 | 9 | 8.5 | 32200 | 28000 | 86.96% | 2.77 | 25200 | R-410A
212621639 | 2.62 | No | No | COLEMAN | HRCU-A-CB (Split System: Heat Pump with Remote Outdoor Unit-Air-Source) | Centrally-Ducted | HMH72B341 | C(A,C,D,E)36A44+TDR | CPLC100C20MP13 | 31400 | 16.5 | 8.9 | 8.1 | 32400 | 27800 | 85.8% | 2.44 | 25200 | R-410A
212621653 | 2.65 | No | No | COLEMAN | HRCU-A-CB (Split System: Heat Pump with Remote Outdoor Unit-Air-Source) | Centrally-Ducted | HMH72B341 | D(A,C,E)42B34+TDR | CPLC100C20MP13 | 31800 | 16.5 | 8.9 | 8.1 | 32400 | 27800 | 85.8% | 2.44 | 25200 | R-410A
212621655 | 2.5 | No | No | COLEMAN | HRCU-A-CB (Split System: Heat Pump with Remote Outdoor Unit-Air-Source) | Centrally-Ducted | HMH72B341 | D(A,C,E)42D24+TDR | CPLC100C20MP13 | 30000 | 16 | 8.6 | 8.1 | 32400 | 27800 | 85.8% | 2.44 | 25200 | R-410A
215425715 | 1.87 | Yes | Yes | YORK | HRCU-A-CB (Split System: Heat Pump with Remote Outdoor Unit-Air-Source) | Centrally-Ducted | HH824E2S11 | H,YE24*36+TXV | TM9E060B12MP12 | 22400 | 16 | 11 | 8.8 | 21400 | 17900 | 83.64% | 1.96 | 17700 | R-454B
215425724 | 1.85 | Yes | Yes | YORK | HRCU-A-CB (Split System: Heat Pump with Remote Outdoor Unit-Air-Source) | Centrally-Ducted | HH824E2S11 | H,YE32*24+TXV | TM9E080B12MP12 | 22200 | 17 | 11 | 8.65 | 21200 | 17600 | 83.02% | 1.94 | 17400 | R-454B
215425740 | 1.87 | Yes | Yes | YORK | HRCU-A-CB (Split System: Heat Pump with Remote Outdoor Unit-Air-Source) | Centrally-Ducted | HH824E2S11 | H,YE33*30+TXV | TM9V060B12MP12 | 22400 | 17 | 11 | 8.8 | 21400 | 17200 | 80.37% | 1.96 | 17000 | R-454B
215425754 | 1.87 | Yes | No | YORK | HRCU-A-CB (Split System: Heat Pump with Remote Outdoor Unit-Air-Source) | Centrally-Ducted | HH824E2S11 | H,YE33*30+TXV | TM9Y040A10MP11 | 22400 | 16 | 10.5 | 8.3 | 21000 | 16900 | 80.48% | 1.96 | 16600 | R-454B
215425756 | 1.82 | Yes | Yes | YORK | HRCU-A-CB (Split System: Heat Pump with Remote Outdoor Unit-Air-Source) | Centrally-Ducted | HH824E2S11 | H,YE24*24+TXV | TM9Y060B12MP11 | 21800 | 17 | 11 | 8.55 | 21200 | 17300 | 81.6% | 1.92 | 17000 | R-454B
215425822 | 1.87 | Yes | Yes | YORK | HRCU-A-CB (Split System: Heat Pump with Remote Outdoor Unit-Air-Source) | Centrally-Ducted | HH824E2S11 | H,YE33*30+TXV | Y91E060A10SMPS1 | 22400 | 17 | 11.5 | 8.3 | 21400 | 17200 | 80.37% | 1.96 | 17200 | R-454B
216440489 | 4.29 | Yes | Yes | AMERICAN STANDARD | HRCU-A-CB (Split System: Heat Pump with Remote Outdoor Unit-Air-Source) | Centrally-Ducted | 5A6V0X60A1 | 5PX*DD10AS3 | S9V2D120D5PSC+LRP | 51500 | 18.4 | 10 | 9 | 53500 | 37800 | 70.65% | 2 | 47000 | R-454B
216440507 | 4.33 | Yes | Yes | AMERICAN STANDARD | HRCU-A-CB (Split System: Heat Pump with Remote Outdoor Unit-Air-Source) | Centrally-Ducted | 5A6V0X60A1 | 5TXCC007AS3 | S9V2C080U5VSB+LRP | 52000 | 18.4 | 10 | 9 | 54500 | 38500 | 70.64% | 2 | 48000 | R-454B
216819030 | 1.75 | Yes | No | FRIEDRICH | HRCU-A-CB (Split System: Heat Pump with Remote Outdoor Unit-Air-Source) | Centrally-Ducted | RD18AY24AJVC | RCFY2417MTANM | FR802V0503A14UH | 21000 | 18 | 10 | 8.1 | 20800 | 17000 | 81.73% | 1.9 | 18200 | R-454B
216819097 | 1.75 | Yes | No | FRIEDRICH | HRCU-A-CB (Split System: Heat Pump with Remote Outdoor Unit-Air-Source) | Centrally-Ducted | RD18AY24AJVC | RCFY2417MTANM | FR951V0603A17M4 | 21000 | 17 | 10 | 8.1 | 21000 | 17100 | 81.43% | 1.9 | 18200 | R-454B
216440523 | 4.33 | Yes | Yes | AMERICAN STANDARD | HRCU-A-CB (Split System: Heat Pump with Remote Outdoor Unit-Air-Source) | Centrally-Ducted | 5A6V0X60A1 | 5TXCD008AS3 | S9V2C080U5VSB+LRP | 52000 | 18.4 | 10 | 9 | 54500 | 38500 | 70.64% | 2 | 48000 | R-454B
214671426 | 1.85 | Yes | Yes | LENNOX | HRCU-A-CB (Split System: Heat Pump with Remote Outdoor Unit-Air-Source) | Centrally-Ducted | SL25XPV-024-230A** | L*29/36U9 | EL297UH045XV36B* | 22200 | 22 | 14 | 9.1 | 20000 | 20200 | 101% | 1.84 | 23200 | R-410A
212925890 | 3.92 | No | No | TOSOT | HRCU-A-C (Split System: Heat Pump with Remote Outdoor Unit with No Indoor Fan --Air Source) | Centrally-Ducted | TU60-48WADU | C(A,C,D,E)48D44+TDR |  | 47000 | 15.2 | 10 | 8.5 | 48000 | 33600 | 70% | 1.8 | 31200 | R-410A
213320529 | 2.63 | No | No | CHAMPION HEATING AND COOLING | HRCU-A-CB (Split System: Heat Pump with Remote Outdoor Unit-Air-Source) | Centrally-Ducted | HMH72B341 | D(A,C,E)36A34+TDR | Z8ES120C20SMPS1 | 31600 | 17.5 | 9.3 | 8.5 | 33800 | 27800 | 82.25% | 2.66 | 25600 | R-410A
215934216 | 3.75 | Yes | Yes | HEIL | HRCU-A-CB (Split System: Heat Pump with Remote Outdoor Unit-Air-Source) | Centrally-Ducted | H5H3V48*K*AAA* | EA*5X61M21A*+WALLCON | *95CSU0802120B* | 45000 | 21 | 11 | 9.5 | 48500 | 37000 | 76.29% | 2 | 40000 | R-454B
212621662 | 2.62 | No | No | COLEMAN | HRCU-A-CB (Split System: Heat Pump with Remote Outdoor Unit-Air-Source) | Centrally-Ducted | HMH72B341 | C(A,C,D,E)36A44+TDR | CPLC120C20MP13 | 31400 | 16.5 | 8.9 | 8.1 | 32400 | 27800 | 85.8% | 2.44 | 25200 | R-410A
212621671 | 2.62 | No | No | COLEMAN | HRCU-A-CB (Split System: Heat Pump with Remote Outdoor Unit-Air-Source) | Centrally-Ducted | HMH72B341 | D(A,C,E)36B34+TDR | CPLC120C20MP13 | 31400 | 16.5 | 8.9 | 8.1 | 32400 | 27800 | 85.8% | 2.44 | 25200 | R-410A
212621689 | 2.47 | No | No | COLEMAN | HRCU-A-CB (Split System: Heat Pump with Remote Outdoor Unit-Air-Source) | Centrally-Ducted | HMH72B341 | C(A,C,D,E)42C24+TDR | TM8V100C20MP12 | 29600 | 15.9 | 8 | 8.1 | 32400 | 27800 | 85.8% | 2.44 | 25200 | R-410A
212621705 | 2.72 | No | No | COLEMAN | HRCU-A-CB (Split System: Heat Pump with Remote Outdoor Unit-Air-Source) | Centrally-Ducted | HMH72B341 | D(A,C,E)48C34+TDR | TM8V100C20MP12 | 32600 | 16.5 | 9 | 8.1 | 32400 | 27800 | 85.8% | 2.44 | 25200 | R-410A
212621723 | 2.68 | No | No | COLEMAN | HRCU-A-CB (Split System: Heat Pump with Remote Outdoor Unit-Air-Source) | Centrally-Ducted | HMH72B341 | D(A,C,E)42C34+TDR | TM8V120C20MP12 | 32200 | 16.5 | 9 | 8.5 | 32400 | 27800 | 85.8% | 2.7 | 25200 | R-410A
212621728 | 2.72 | No | No | COLEMAN | HRCU-A-CB (Split System: Heat Pump with Remote Outdoor Unit-Air-Source) | Centrally-Ducted | HMH72B341 | D(A,C,E)48C34+TDR | TM8V120C20MP12 | 32600 | 16.5 | 9 | 8.5 | 32400 | 27800 | 85.8% | 2.7 | 25200 | R-410A
212621730 | 2.73 | No | No | COLEMAN | HRCU-A-CB (Split System: Heat Pump with Remote Outdoor Unit-Air-Source) | Centrally-Ducted | HMH72B341 | D(A,C,E)48D34+TDR | TM8V120C20MP12 | 32800 | 16.5 | 9 | 8.5 | 32400 | 27800 | 85.8% | 2.7 | 25200 | R-410A
212621737 | 2.5 | No | No | COLEMAN | HRCU-A-CB (Split System: Heat Pump with Remote Outdoor Unit-Air-Source) | Centrally-Ducted | HMH72B341 | C(A,C,D,E)48C24+TDR | TMLV120C20MP12 | 30000 | 16 | 8.6 | 8.1 | 32400 | 27800 | 85.8% | 2.44 | 25200 | R-410A
206135655 | 2.73 | Yes | Yes | AIRQUEST | HRCU-A-CB (Split System: Heat Pump with Remote Outdoor Unit-Air-Source) | Centrally-Ducted | HVH837GKA** | EA*4X37L21A*+WALLCON | *80CSU0401712A* | 32800 | 17.5 | 11 | 8.5 | 33000 | 25200 | 76.36% | 1.98 | 31800 | R-410A
206765638 | 1.97 | Yes | Yes | AIRQUEST | HRCU-A-CB (Split System: Heat Pump with Remote Outdoor Unit-Air-Source) | Centrally-Ducted | HVH825GKA3* | EA*4X30L17A*+WALLCON | *80CTL0901716A* | 23600 | 17 | 11 | 8.1 | 21400 | 16600 | 77.57% | 1.92 | 20800 | R-410A
212925888 | 1.92 | Yes | No | TOSOT | HRCU-A-C (Split System: Heat Pump with Remote Outdoor Unit with No Indoor Fan --Air Source) | Centrally-Ducted | TU36-24WADU | D(A,C,E)24D34+TDR |  | 23000 | 15.2 | 11 | 8.5 | 24000 | 21600 | 90% | 1.8 | 15000 | R-410A
212925897 | 1.92 | Yes | No | TOSOT | HRCU-A-C (Split System: Heat Pump with Remote Outdoor Unit with No Indoor Fan --Air Source) | Centrally-Ducted | TU36-24WADU | D(A,C,E)25B34+TDR |  | 23000 | 15.2 | 11 | 8.5 | 24000 | 21600 | 90% | 1.8 | 15000 | R-410A
212621755 | 2.62 | No | No | COLEMAN | HRCU-A-CB (Split System: Heat Pump with Remote Outdoor Unit-Air-Source) | Centrally-Ducted | HMH72B341 | C(A,C,D,E)36B34+TDR | TPLC100C20MP13 | 31400 | 16.5 | 8.9 | 8.1 | 32400 | 27800 | 85.8% | 2.44 | 25200 | R-410A
212621757 | 2.47 | No | No | COLEMAN | HRCU-A-CB (Split System: Heat Pump with Remote Outdoor Unit-Air-Source) | Centrally-Ducted | HMH72B341 | C(A,C,D,E)36D24+TDR | TPLC100C20MP13 | 29600 | 15.9 | 8 | 8.1 | 32400 | 27800 | 85.8% | 2.44 | 25200 | R-410A
212621796 | 2.5 | No | No | COLEMAN | HRCU-A-CB (Split System: Heat Pump with Remote Outdoor Unit-Air-Source) | Centrally-Ducted | HMH72B341 | D(A,C,E)48C24+TDR | TPLC120C20MP13 | 30000 | 16 | 8.6 | 8.1 | 32400 | 27800 | 85.8% | 2.44 | 25200 | R-410A
212621814 | 2.63 | No | No | COLEMAN | HRCU-A-CB (Split System: Heat Pump with Remote Outdoor Unit-Air-Source) | Centrally-Ducted | HMH72B341 | D(A,C,E)36A44+TDR | TM9Y120D20MP11 | 31600 | 16.5 | 9.3 | 8.5 | 32400 | 28200 | 87.04% | 2.77 | 25400 | R-410A
212621821 | 2.67 | No | No | COLEMAN | HRCU-A-CB (Split System: Heat Pump with Remote Outdoor Unit-Air-Source) | Centrally-Ducted | HMH72B341 | D(A,C,E)42B34+TDR | TM9Y120D20MP11 | 32000 | 16.5 | 9.4 | 8.5 | 32400 | 28200 | 87.04% | 2.77 | 25400 | R-410A
212621846 | 2.45 | No | No | COLEMAN | HRCU-A-CB (Split System: Heat Pump with Remote Outdoor Unit-Air-Source) | Centrally-Ducted | HMH72B341 | C(A,C,D,E)36C24+TDR | CP9C120D20MP13 | 29400 | 16.3 | 9 | 8.1 | 32400 | 28200 | 87.04% | 2.51 | 25400 | R-410A
216752003 | 2.75 | Yes | Yes | YORK | HRCU-A-CB (Split System: Heat Pump with Remote Outdoor Unit-Air-Source) | Centrally-Ducted | HH836E2S11 | H,YG48*36+TXV-BLEED | Y81E040A12SMPS1 | 33000 | 18 | 11.7 | 8.5 | 28800 | 24400 | 84.72% | 2 | 25600 | R-454B
216819272 | 1.75 | Yes | No | FRIEDRICH | HRCU-A-CB (Split System: Heat Pump with Remote Outdoor Unit-Air-Source) | Centrally-Ducted | RD18AY24AJVC | RCFY2421MTANM | FR962V0703A17M4 | 21000 | 17 | 10 | 8.1 | 21000 | 17000 | 80.95% | 1.9 | 18200 | R-454B
216980447 | 1.77 | Yes | Yes | FRIEDRICH | HRCU-A-CB (Split System: Heat Pump with Remote Outdoor Unit-Air-Source) | Centrally-Ducted | RD18AY24AJVC | RF2TY2421STANS |  | 21200 | 17 | 11.7 | 8.1 | 20800 | 17000 | 81.73% | 2 | 18200 | R-454B
216819667 | 3.42 | Yes | No | FRIEDRICH | HRCU-A-CB (Split System: Heat Pump with Remote Outdoor Unit-Air-Source) | Centrally-Ducted | RD18AY48AJVC | RCFY4821STANM | FR801V0755A21UH | 41000 | 18 | 10 | 8.1 | 41000 | 37600 | 91.71% | 2.1 | 40000 | R-454B
216054678 | 2.55 | Yes | Yes | COLEMAN | HRCU-A-CB (Split System: Heat Pump with Remote Outdoor Unit-Air-Source) | Centrally-Ducted | HH836E2S11 | D(A,C,E)36A4K+TDR | CP9C080B12MP13 | 30600 | 18 | 11 | 8.5 | 30800 | 25200 | 81.82% | 2 | 27000 | R-454B
216054703 | 2.57 | Yes | Yes | COLEMAN | HRCU-A-CB (Split System: Heat Pump with Remote Outdoor Unit-Air-Source) | Centrally-Ducted | HH836E2S11 | D(A,C,E)36A4K+TDR | TM8Y100C20MP11 | 30800 | 18 | 11 | 8.5 | 30600 | 25000 | 81.7% | 2 | 26800 | R-454B
214607196 | 1.78 | Yes | Yes | LENNOX | HRCU-A-CB (Split System: Heat Pump with Remote Outdoor Unit-Air-Source) | Centrally-Ducted | SL25XPV-024-230A** | LD19/25Y9+LEFE4B* |  | 21400 | 22 | 13.5 | 8.75 | 20400 | 20800 | 102% | 1.8 | 24200 | R-410A
214607198 | 1.77 | Yes | Yes | LENNOX | HRCU-A-CB (Split System: Heat Pump with Remote Outdoor Unit-Air-Source) | Centrally-Ducted | SL25XPV-024-230A** | LD19/25Y9+LEFE3A* |  | 21200 | 21 | 13.5 | 8.75 | 20400 | 20800 | 102% | 1.8 | 24200 | R-410A
214607212 | 1.85 | Yes | Yes | LENNOX | HRCU-A-CB (Split System: Heat Pump with Remote Outdoor Unit-Air-Source) | Centrally-Ducted | SL25XPV-024-230A** | L*24/36Z9+LEFE4B* |  | 22200 | 22 | 14 | 9.1 | 20600 | 20800 | 101% | 1.86 | 24200 | R-410A
216453074 | 1.8 | Yes | Yes | AMERICAN STANDARD | HRCU-A-CB (Split System: Heat Pump with Remote Outdoor Unit-Air-Source) | Centrally-Ducted | 5A6V0X24A1 | 5PX*B003AS3 | S8V2B080M4PDB | 21600 | 20.6 | 11.5 | 10 | 24200 | 18300 | 75.62% | 2.1 | 23000 | R-454B
212621914 | 2.55 | No | No | COLEMAN | HRCU-A-CB (Split System: Heat Pump with Remote Outdoor Unit-Air-Source) | Centrally-Ducted | HMH72B341 | D(A,C,E)48D24+TDR | TP9C120D20MP13 | 30600 | 16.6 | 9 | 8.1 | 32400 | 28200 | 87.04% | 2.51 | 25400 | R-410A
212621987 | 2.75 | Yes | No | COLEMAN | HRCU-A-CB (Split System: Heat Pump with Remote Outdoor Unit-Air-Source) | Centrally-Ducted | HMH72B341 | D(A,C,E)36B44+TDR | TM9E100C20MP12 | 33000 | 15.5 | 10 | 8.1 | 33200 | 27000 | 81.33% | 2.43 | 25000 | R-410A
212622055 | 2.62 | No | No | COLEMAN | HRCU-A-CB (Split System: Heat Pump with Remote Outdoor Unit-Air-Source) | Centrally-Ducted | HMH72B341 | C(A,C,D,E)36A34+TDR | TM9E100C16MP12 | 31400 | 17.8 | 9.8 | 8.2 | 33400 | 27000 | 80.84% | 2.58 | 25000 | R-410A
212622066 | 2.5 | No | No | COLEMAN | HRCU-A-CB (Split System: Heat Pump with Remote Outdoor Unit-Air-Source) | Centrally-Ducted | HMH72B341 | C(A,C,D,E)36C24+TDR | TM8Y060A12MP11 | 30000 | 17.4 | 9.5 | 8.1 | 33400 | 27400 | 82.04% | 2.42 | 25200 | R-410A
212622073 | 2.57 | No | No | COLEMAN | HRCU-A-CB (Split System: Heat Pump with Remote Outdoor Unit-Air-Source) | Centrally-Ducted | HMH72B341 | C(A,C,D,E)48C24+TDR | TM8Y060A12MP11 | 30800 | 17.7 | 9 | 8.1 | 33400 | 27400 | 82.04% | 2.42 | 25200 | R-410A
212622325 | 2.58 | No | No | COLEMAN | HRCU-A-CB (Split System: Heat Pump with Remote Outdoor Unit-Air-Source) | Centrally-Ducted | HMH72B341 | C(A,C,D,E)42A24+TDR | TM8E120C16MP11 | 31000 | 17.9 | 9.8 | 8.1 | 33600 | 28600 | 85.12% | 2.67 | 26000 | R-410A
212622382 | 2.62 | No | No | COLEMAN | HRCU-A-CB (Split System: Heat Pump with Remote Outdoor Unit-Air-Source) | Centrally-Ducted | HMH72B341 | C(A,C,D,E)42B24+TDR | TM8E120C16MP11 | 31400 | 18 | 9.9 | 8.2 | 33600 | 28600 | 85.12% | 2.68 | 26000 | R-410A
212622425 | 2.48 | No | No | COLEMAN | HRCU-A-CB (Split System: Heat Pump with Remote Outdoor Unit-Air-Source) | Centrally-Ducted | HMH72B341 | C(A,C,D,E)48A24+TDR | TM8V100C16MP12 | 29800 | 16.9 | 9.5 | 8.3 | 33600 | 27200 | 80.95% | 2.64 | 25200 | R-410A
212622691 | 2.75 | Yes | No | COLEMAN | HRCU-A-CB (Split System: Heat Pump with Remote Outdoor Unit-Air-Source) | Centrally-Ducted | HMH72B341 | C(A,C,D,E)36A44+TDR | TM8E080C16MP11 | 33000 | 18 | 10 | 8.2 | 33800 | 28200 | 83.43% | 2.68 | 25800 | R-410A
212622714 | 2.63 | Yes | No | COLEMAN | HRCU-A-CB (Split System: Heat Pump with Remote Outdoor Unit-Air-Source) | Centrally-Ducted | HMH72B341 | D(A,C,E)42C24+TDR | TM9Y100C16MP11 | 31600 | 18 | 10 | 8.3 | 33800 | 28600 | 84.62% | 2.69 | 26000 | R-410A
214394687 | 4.33 | No | No | RUUD | HRCU-A-CB (Split System: Heat Pump with Remote Outdoor Unit-Air-Source) | Centrally-Ducted | RD17AZ60AJ3N | D(A,C,E)60D34+TDR | R802V1005A21DZ | 52000 | 17.8 | 9.8 | 8.1 | 53500 | 49000 | 91.59% | 1.75 | 50500 | R-410A
216453154 | 3.79 | Yes | Yes | AMERICAN STANDARD | HRCU-A-CB (Split System: Heat Pump with Remote Outdoor Unit-Air-Source) | Centrally-Ducted | 5A6V0X48A1 | 5PX*C009AS3 | S8V2C100M5PDB | 45500 | 20 | 12 | 9.7 | 47000 | 33800 | 71.91% | 2.1 | 42500 | R-454B
214608802 | 2.95 | No | No | COLEMAN | HRCU-A-CB (Split System: Heat Pump with Remote Outdoor Unit-Air-Source) | Centrally-Ducted | HMH72B361 | D(A,C,E)48D36+JMET12BS2N1+TDR |  | 35400 | 18 | 9 | 8.1 | 36000 | 26000 | 72.22% | 2.8 | 25600 | R-410A
212622841 | 2.75 | Yes | No | COLEMAN | HRCU-A-CB (Split System: Heat Pump with Remote Outdoor Unit-Air-Source) | Centrally-Ducted | HMH72B341 | D(A,C,E)42B34+TDR | TM8E080C16MP11 | 33000 | 18 | 10 | 8.3 | 33800 | 28600 | 84.62% | 2.7 | 26000 | R-410A
212622848 | 2.77 | Yes | No | COLEMAN | HRCU-A-CB (Split System: Heat Pump with Remote Outdoor Unit-Air-Source) | Centrally-Ducted | HMH72B341 | D(A,C,E)36B34+TDR | TM8E120C16MP11 | 33200 | 18 | 10 | 8.2 | 33800 | 28600 | 84.62% | 2.7 | 26000 | R-410A
212622884 | 2.65 | No | No | COLEMAN | HRCU-A-CB (Split System: Heat Pump with Remote Outdoor Unit-Air-Source) | Centrally-Ducted | HMH72B341 | D(A,C,E)48C24+TDR | TM9V080B12MP12 | 31800 | 17 | 9 | 8.4 | 33800 | 29600 | 87.57% | 2.72 | 26600 | R-410A
212622916 | 2.57 | No | No | COLEMAN | HRCU-A-CB (Split System: Heat Pump with Remote Outdoor Unit-Air-Source) | Centrally-Ducted | HMH72B341 | C(A,C,D,E)36B24+TDR | TM8E100C16MP11 | 30800 | 17.9 | 9.8 | 8.3 | 33800 | 28600 | 84.62% | 2.7 | 26000 | R-410A
212622998 | 2.7 | No | No | COLEMAN | HRCU-A-CB (Split System: Heat Pump with Remote Outdoor Unit-Air-Source) | Centrally-Ducted | HMH72B341 | D(A,C,E)48A34+TDR | TM8E100B12MP11 | 32400 | 18 | 9.9 | 8.4 | 33800 | 27400 | 81.07% | 2.62 | 25400 | R-410A
212623025 | 2.68 | No | Yes | COLEMAN | HRCU-A-CB (Split System: Heat Pump with Remote Outdoor Unit-Air-Source) | Centrally-Ducted | HMH72B341 | C(A,C,D,E)36B34+TDR | TM9E080B12MP12 | 32200 | 17.5 | 9.9 | 8.5 | 33800 | 27400 | 81.07% | 2.65 | 25400 | R-410A
212623082 | 2.68 | Yes | No | COLEMAN | HRCU-A-CB (Split System: Heat Pump with Remote Outdoor Unit-Air-Source) | Centrally-Ducted | HMH72B341 | D(A,C,E)48C24+TDR | TM8E100C16MP11 | 32200 | 18 | 10 | 8.4 | 33800 | 28600 | 84.62% | 2.72 | 26000 | R-410A
212623141 | 2.5 | No | No | COLEMAN | HRCU-A-CB (Split System: Heat Pump with Remote Outdoor Unit-Air-Source) | Centrally-Ducted | HMH72B341 | C(A,C,D,E)42B24+TDR | TM8E100B12MP11 | 30000 | 17.4 | 9.5 | 8.5 | 33800 | 27400 | 81.07% | 2.64 | 25400 | R-410A
212623152 | 2.75 | Yes | Yes | COLEMAN | HRCU-A-CB (Split System: Heat Pump with Remote Outdoor Unit-Air-Source) | Centrally-Ducted | HMH72B341 | D(A,C,E)36D34+TDR | TM8E100B12MP11 | 33000 | 18 | 10 | 8.5 | 33800 | 27400 | 81.07% | 2.64 | 25400 | R-410A
212623175 | 2.6 | No | No | COLEMAN | HRCU-A-CB (Split System: Heat Pump with Remote Outdoor Unit-Air-Source) | Centrally-Ducted | HMH72B341 | C(A,C,D,E)48D24+TDR | TMLE060A12MP11 | 31200 | 17.8 | 9.7 | 8.1 | 33800 | 27400 | 81.07% | 2.44 | 25400 | R-410A
212623177 | 2.68 | No | No | COLEMAN | HRCU-A-CB (Split System: Heat Pump with Remote Outdoor Unit-Air-Source) | Centrally-Ducted | HMH72B341 | D(A,C,E)36B34+TDR | TMLE060A12MP11 | 32200 | 18 | 9.9 | 8.1 | 33800 | 27400 | 81.07% | 2.44 | 25400 | R-410A
212623300 | 2.48 | No | No | COLEMAN | HRCU-A-CB (Split System: Heat Pump with Remote Outdoor Unit-Air-Source) | Centrally-Ducted | HMH72B341 | C(A,C,D,E)42B24+TDR | CP9C080C16MP13 | 29800 | 16.9 | 9.5 | 8.1 | 33800 | 27400 | 81.07% | 2.45 | 25400 | R-410A
212623334 | 2.48 | No | No | COLEMAN | HRCU-A-CB (Split System: Heat Pump with Remote Outdoor Unit-Air-Source) | Centrally-Ducted | HMH72B341 | C(A,C,D,E)36C24+TDR | TM9V080C16MP12 | 29800 | 16.9 | 9.5 | 8.5 | 33800 | 27400 | 81.07% | 2.66 | 25400 | R-410A
212623427 | 2.52 | No | No | COLEMAN | HRCU-A-CB (Split System: Heat Pump with Remote Outdoor Unit-Air-Source) | Centrally-Ducted | HMH72B341 | D(A,C,E)48B24+TDR | TL8E080C16UH11 | 30200 | 17 | 9 | 8.4 | 33800 | 27400 | 81.07% | 2.66 | 25400 | R-410A
212623450 | 2.7 | Yes | No | COLEMAN | HRCU-A-CB (Split System: Heat Pump with Remote Outdoor Unit-Air-Source) | Centrally-Ducted | HMH72B341 | D(A,C,E)48C24+TDR | TL9E100C20UH11 | 32400 | 17 | 10 | 8.4 | 33800 | 28800 | 85.21% | 2.79 | 26200 | R-410A
212623500 | 2.63 | No | Yes | COLEMAN | HRCU-A-CB (Split System: Heat Pump with Remote Outdoor Unit-Air-Source) | Centrally-Ducted | HMH72B341 | C(A,C,D,E)36C24+TDR | TL9E100C20UH11 | 31600 | 17 | 9.9 | 8.5 | 33800 | 28800 | 85.21% | 2.81 | 26200 | R-410A
212925896 | 2.67 | No | No | TOSOT | HRCU-A-C (Split System: Heat Pump with Remote Outdoor Unit with No Indoor Fan --Air Source) | Centrally-Ducted | TU36-24WADU | C(A,C,E)37C24+TDR |  | 32000 | 15.2 | 9.5 | 8.5 | 34000 | 24000 | 70.59% | 1.8 | 22000 | R-410A
215670125 | 2.83 | No | No | TEMPSTAR | HRCU-A-CB (Split System: Heat Pump with Remote Outdoor Unit-Air-Source) | Centrally-Ducted | T5H0V36*K*AAA* | ESH5X42M12A*+WALLCON | *96CTN1202422B* | 34000 | 16.5 | 9.5 | 8.5 | 35600 | 25200 | 70.79% | 1.78 | 30600 | R-454B
213803495 | 2.8 | No | No | CHAMPION HEATING AND COOLING | HRCU-A-CB (Split System: Heat Pump with Remote Outdoor Unit-Air-Source) | Centrally-Ducted | HMH72B341 | D(A,C,E)36A34+TDR | Z8ET100C20LMPS1 | 33600 | 18.5 | 9.5 | 8.1 | 32600 | 29400 | 90.18% | 2.7 | 26200 | R-410A
211259664 | 1.52 | Yes | Yes | BRYANT HEATING AND COOLING SYSTEMS | HRCU-A-CB (Split System: Heat Pump with Remote Outdoor Unit-Air-Source) | Centrally-Ducted | 38MURAQ18AB3* | CAP**1917AL* | 935SA36040E17*** | 18200 | 16.5 | 11 | 8.5 | 18100 | 17600 | 97.24% | 2.14 | 12200 | R-410A
213738471 | 2.92 | No | No | DAY & NIGHT | HRCU-A-CB (Split System: Heat Pump with Remote Outdoor Unit-Air-Source) | Centrally-Ducted | DLCURAH36ABK | FG33936 | *80MS(N,L)0701712A* | 35000 | 16 | 9.5 | 8.1 | 36800 | 34800 | 94.57% | 1.82 | 28400 | R-410A
213738487 | 2.95 | Yes | No | DAY & NIGHT | HRCU-A-CB (Split System: Heat Pump with Remote Outdoor Unit-Air-Source) | Centrally-Ducted | DLCURAH36ABK | FG35936 | *80MS(N,L)0901714A* | 35400 | 16 | 10 | 8.1 | 36800 | 34600 | 94.02% | 1.88 | 28400 | R-410A
212621508 | 2.38 | No | No | COLEMAN | HRCU-A-CB (Split System: Heat Pump with Remote Outdoor Unit-Air-Source) | Centrally-Ducted | HMH72B341 | C(A,C,D,E)42A24+TDR | TM8V120C20MP12 | 28600 | 15.6 | 8.4 | 8.5 | 32000 | 27600 | 86.25% | 2.71 | 25000 | R-410A
212621540 | 2.63 | No | No | COLEMAN | HRCU-A-CB (Split System: Heat Pump with Remote Outdoor Unit-Air-Source) | Centrally-Ducted | HMH72B341 | D(A,C,E)48A34+TDR | TM8V100C20MP12 | 31600 | 16.5 | 8.9 | 8.1 | 32200 | 27600 | 85.71% | 2.44 | 25000 | R-410A
212621590 | 2.48 | No | No | COLEMAN | HRCU-A-CB (Split System: Heat Pump with Remote Outdoor Unit-Air-Source) | Centrally-Ducted | HMH72B341 | D(A,C,E)48B24+TDR | TM9V120D20MP12 | 29800 | 16.4 | 9 | 8.5 | 32200 | 28000 | 86.96% | 2.79 | 25200 | R-410A
212621610 | 2.42 | No | No | COLEMAN | HRCU-A-CB (Split System: Heat Pump with Remote Outdoor Unit-Air-Source) | Centrally-Ducted | HMH72B341 | C(A,C,D,E)36C24+TDR | CPLC120C20MP13 | 29000 | 15.8 | 8.5 | 8.1 | 32400 | 27400 | 84.57% | 2.45 | 25000 | R-410A
212621627 | 2.47 | No | No | COLEMAN | HRCU-A-CB (Split System: Heat Pump with Remote Outdoor Unit-Air-Source) | Centrally-Ducted | HMH72B341 | D(A,C,E)36D24+TDR | TMLV120C20MP12 | 29600 | 15.9 | 8 | 8.1 | 32400 | 27400 | 84.57% | 2.45 | 25000 | R-410A
212621642 | 2.47 | No | No | COLEMAN | HRCU-A-CB (Split System: Heat Pump with Remote Outdoor Unit-Air-Source) | Centrally-Ducted | HMH72B341 | C(A,C,D,E)36D24+TDR | CPLC100C20MP13 | 29600 | 15.9 | 8 | 8.1 | 32400 | 27800 | 85.8% | 2.44 | 25200 | R-410A
211260441 | 1.48 | Yes | No | BRYANT HEATING AND COOLING SYSTEMS | HRCU-A-CB (Split System: Heat Pump with Remote Outdoor Unit-Air-Source) | Centrally-Ducted | 38MURAQ18AB3* | CAP**2417AL* | 915SB30040E14*** | 17700 | 15.5 | 10.5 | 8.5 | 18700 | 19000 | 101.6% | 2.28 | 12500 | R-410A
211260682 | 1.53 | Yes | Yes | BRYANT HEATING AND COOLING SYSTEMS | HRCU-A-CB (Split System: Heat Pump with Remote Outdoor Unit-Air-Source) | Centrally-Ducted | 38MURAQ18AB3* | CAP**2517AL* | 82*SA36045V14*** | 18300 | 16.5 | 11 | 8.5 | 18100 | 17500 | 96.69% | 2.12 | 12200 | R-410A
211261143 | 1.59 | Yes | Yes | BRYANT HEATING AND COOLING SYSTEMS | HRCU-A-CB (Split System: Heat Pump with Remote Outdoor Unit-Air-Source) | Centrally-Ducted | 38MURAQ18AB3* | CAP**2517AL* | 83*SA48060E17*** | 19100 | 16.5 | 11 | 8.5 | 18900 | 17300 | 91.53% | 2.12 | 12600 | R-410A
211261404 | 1.51 | Yes | No | BRYANT HEATING AND COOLING SYSTEMS | HRCU-A-CB (Split System: Heat Pump with Remote Outdoor Unit-Air-Source) | Centrally-Ducted | 38MURAQ18AB3* | CAP**3014AL* | 915SB30026E14*** | 18100 | 15.5 | 10.5 | 8.5 | 18800 | 18500 | 98.4% | 2.22 | 12500 | R-410A
211261913 | 1.46 | Yes | Yes | BRYANT HEATING AND COOLING SYSTEMS | HRCU-A-CB (Split System: Heat Pump with Remote Outdoor Unit-Air-Source) | Centrally-Ducted | 38MURAQ18AB3* | CAP**3017AL* | 926TB30040V14*** | 17500 | 16 | 10.5 | 8.5 | 18100 | 18600 | 102.8% | 2.24 | 12200 | R-410A
215935276 | 2.95 | Yes | Yes | HEIL | HRCU-A-CB (Split System: Heat Pump with Remote Outdoor Unit-Air-Source) | Centrally-Ducted | H5H3V36*K*AAA* | EVM5X60M21A*+WALLCON | *97CMN0801714B* | 35400 | 21.5 | 12 | 8.5 | 38500 | 29000 | 75.32% | 2.02 | 33200 | R-454B
212621644 | 2.5 | No | No | COLEMAN | HRCU-A-CB (Split System: Heat Pump with Remote Outdoor Unit-Air-Source) | Centrally-Ducted | HMH72B341 | C(A,C,D,E)42D24+TDR | CPLC100C20MP13 | 30000 | 16 | 8.6 | 8.1 | 32400 | 27800 | 85.8% | 2.44 | 25200 | R-410A
212621658 | 2.5 | No | No | COLEMAN | HRCU-A-CB (Split System: Heat Pump with Remote Outdoor Unit-Air-Source) | Centrally-Ducted | HMH72B341 | D(A,C,E)48C24+TDR | CPLC100C20MP13 | 30000 | 16 | 8.6 | 8.1 | 32400 | 27800 | 85.8% | 2.44 | 25200 | R-410A
212621692 | 2.53 | No | No | COLEMAN | HRCU-A-CB (Split System: Heat Pump with Remote Outdoor Unit-Air-Source) | Centrally-Ducted | HMH72B341 | C(A,C,D,E)48D24+TDR | TM8V100C20MP12 | 30400 | 16.1 | 8 | 8.1 | 32400 | 27800 | 85.8% | 2.44 | 25200 | R-410A
212621707 | 2.73 | No | No | COLEMAN | HRCU-A-CB (Split System: Heat Pump with Remote Outdoor Unit-Air-Source) | Centrally-Ducted | HMH72B341 | D(A,C,E)48D34+TDR | TM8V100C20MP12 | 32800 | 16.5 | 9 | 8.1 | 32400 | 27800 | 85.8% | 2.44 | 25200 | R-410A
212621741 | 2.7 | No | No | COLEMAN | HRCU-A-CB (Split System: Heat Pump with Remote Outdoor Unit-Air-Source) | Centrally-Ducted | HMH72B341 | D(A,C,E)36B44+TDR | TMLV120C20MP12 | 32400 | 16.5 | 9 | 8.1 | 32400 | 27800 | 85.8% | 2.44 | 25200 | R-410A
212621774 | 2.72 | No | No | COLEMAN | HRCU-A-CB (Split System: Heat Pump with Remote Outdoor Unit-Air-Source) | Centrally-Ducted | HMH72B341 | D(A,C,E)48C34+TDR | TPLC100C20MP13 | 32600 | 16.5 | 9 | 8.1 | 32400 | 27800 | 85.8% | 2.44 | 25200 | R-410A
212621811 | 2.52 | No | No | COLEMAN | HRCU-A-CB (Split System: Heat Pump with Remote Outdoor Unit-Air-Source) | Centrally-Ducted | HMH72B341 | C(A,C,D,E)48C24+TDR | TM9Y120D20MP11 | 30200 | 16 | 9.1 | 8.5 | 32400 | 28200 | 87.04% | 2.77 | 25400 | R-410A
212621843 | 2.48 | No | No | COLEMAN | HRCU-A-CB (Split System: Heat Pump with Remote Outdoor Unit-Air-Source) | Centrally-Ducted | HMH72B341 | D(A,C,E)42C24+TDR | TP9C120D20MP13 | 29800 | 16.4 | 9 | 8.1 | 32400 | 27800 | 85.8% | 2.52 | 25200 | R-410A
215674033 | 3.67 | No | No | TEMPSTAR | HRCU-A-CB (Split System: Heat Pump with Remote Outdoor Unit-Air-Source) | Centrally-Ducted | T5H0V48*K*AAA* | EA*5X48M21A*+WALLCON | *80CTL0701716B* | 44000 | 17.5 | 9.5 | 9 | 49000 | 34400 | 70.2% | 2.04 | 43000 | R-454B
215933846 | 2.85 | Yes | Yes | HEIL | HRCU-A-CB (Split System: Heat Pump with Remote Outdoor Unit-Air-Source) | Centrally-Ducted | H5H3V36*K*AAA* | ESH5X60M12A*+WALLCON | *95CSU1002122B* | 34200 | 19.5 | 11.7 | 9 | 34200 | 25800 | 75.44% | 1.96 | 29800 | R-454B
212621859 | 2.67 | No | No | COLEMAN | HRCU-A-CB (Split System: Heat Pump with Remote Outdoor Unit-Air-Source) | Centrally-Ducted | HMH72B341 | D(A,C,E)42B34+TDR | CP9C120D20MP13 | 32000 | 17 | 9.4 | 8.1 | 32400 | 28200 | 87.04% | 2.51 | 25400 | R-410A
212621861 | 2.52 | No | No | COLEMAN | HRCU-A-CB (Split System: Heat Pump with Remote Outdoor Unit-Air-Source) | Centrally-Ducted | HMH72B341 | D(A,C,E)42D24+TDR | CP9C120D20MP13 | 30200 | 16.5 | 9.1 | 8.1 | 32400 | 28200 | 87.04% | 2.51 | 25400 | R-410A
212621877 | 2.63 | No | No | COLEMAN | HRCU-A-CB (Split System: Heat Pump with Remote Outdoor Unit-Air-Source) | Centrally-Ducted | HMH72B341 | D(A,C,E)36A44+TDR | TM9V120D20MP12 | 31600 | 17 | 9.3 | 8.5 | 32400 | 28200 | 87.04% | 2.79 | 25400 | R-410A
212621908 | 2.7 | No | No | COLEMAN | HRCU-A-CB (Split System: Heat Pump with Remote Outdoor Unit-Air-Source) | Centrally-Ducted | HMH72B341 | D(A,C,E)42C34+TDR | TP9C120D20MP13 | 32400 | 17 | 9.5 | 8.1 | 32400 | 28200 | 87.04% | 2.51 | 25400 | R-410A
212621941 | 2.47 | No | No | COLEMAN | HRCU-A-CB (Split System: Heat Pump with Remote Outdoor Unit-Air-Source) | Centrally-Ducted | HMH72B341 | C(A,C,D,E)42B24+TDR | TM9V040A10MP12 | 29600 | 16.4 | 9 | 8.1 | 33200 | 27400 | 82.53% | 2.41 | 25200 | R-410A
212621945 | 2.53 | No | No | COLEMAN | HRCU-A-CB (Split System: Heat Pump with Remote Outdoor Unit-Air-Source) | Centrally-Ducted | HMH72B341 | C(A,C,D,E)48C24+TDR | TM9V040A10MP12 | 30400 | 16.7 | 9 | 8.1 | 33200 | 27400 | 82.53% | 2.41 | 25200 | R-410A
212621960 | 2.53 | No | No | COLEMAN | HRCU-A-CB (Split System: Heat Pump with Remote Outdoor Unit-Air-Source) | Centrally-Ducted | HMH72B341 | D(A,C,E)48C24+TDR | TM9V040A10MP12 | 30400 | 16.7 | 9 | 8.1 | 33200 | 27400 | 82.53% | 2.41 | 25200 | R-410A
212622078 | 2.7 | Yes | No | COLEMAN | HRCU-A-CB (Split System: Heat Pump with Remote Outdoor Unit-Air-Source) | Centrally-Ducted | HMH72B341 | D(A,C,E)36C34+TDR | TM8Y060A12MP11 | 32400 | 18 | 10 | 8.1 | 33400 | 27400 | 82.04% | 2.42 | 25200 | R-410A
214607207 | 1.77 | Yes | Yes | LENNOX | HRCU-A-CB (Split System: Heat Pump with Remote Outdoor Unit-Air-Source) | Centrally-Ducted | SL25XPV-024-230A** | L*19/36S9+LEFE3A* |  | 21200 | 21 | 13.5 | 8.8 | 20400 | 20800 | 102% | 1.82 | 24200 | R-410A
215674133 | 3.67 | No | No | TEMPSTAR | HRCU-A-CB (Split System: Heat Pump with Remote Outdoor Unit-Air-Source) | Centrally-Ducted | T5H0V48*K*AAA* | EA*5X48M21A*+WALLCON | *97CMN1002122B* | 44000 | 17.5 | 9.5 | 9 | 48500 | 34000 | 70.1% | 2.04 | 42500 | R-454B
212622095 | 2.68 | No | No | COLEMAN | HRCU-A-CB (Split System: Heat Pump with Remote Outdoor Unit-Air-Source) | Centrally-Ducted | HMH72B341 | D(A,C,E)48B24+TDR | TM8Y100C20MP11 | 32200 | 18 | 9.5 | 8.1 | 33400 | 29800 | 89.22% | 2.72 | 26600 | R-410A
212622109 | 2.5 | No | No | COLEMAN | HRCU-A-CB (Split System: Heat Pump with Remote Outdoor Unit-Air-Source) | Centrally-Ducted | HMH72B341 | C(A,C,D,E)36C24+TDR | TM8Y080B12MP11 | 30000 | 17.4 | 9.5 | 8.5 | 33400 | 27400 | 82.04% | 2.65 | 25200 | R-410A
212622111 | 2.55 | No | No | COLEMAN | HRCU-A-CB (Split System: Heat Pump with Remote Outdoor Unit-Air-Source) | Centrally-Ducted | HMH72B341 | C(A,C,D,E)36D24+TDR | TM8Y080B12MP11 | 30600 | 17.6 | 9 | 8.5 | 33400 | 27400 | 82.04% | 2.65 | 25200 | R-410A
212622126 | 2.55 | No | No | COLEMAN | HRCU-A-CB (Split System: Heat Pump with Remote Outdoor Unit-Air-Source) | Centrally-Ducted | HMH72B341 | D(A,C,E)42C24+TDR | TM8Y080B12MP11 | 30600 | 17.6 | 9 | 8.5 | 33400 | 27400 | 82.04% | 2.65 | 25200 | R-410A
212622127 | 2.75 | Yes | Yes | COLEMAN | HRCU-A-CB (Split System: Heat Pump with Remote Outdoor Unit-Air-Source) | Centrally-Ducted | HMH72B341 | D(A,C,E)42C34+TDR | TM8Y080B12MP11 | 33000 | 18 | 10 | 8.5 | 33400 | 27400 | 82.04% | 2.65 | 25200 | R-410A
212622128 | 2.58 | No | No | COLEMAN | HRCU-A-CB (Split System: Heat Pump with Remote Outdoor Unit-Air-Source) | Centrally-Ducted | HMH72B341 | D(A,C,E)42D24+TDR | TM8Y080B12MP11 | 31000 | 17.7 | 9 | 8.5 | 33400 | 27400 | 82.04% | 2.65 | 25200 | R-410A
212622211 | 2.62 | No | No | COLEMAN | HRCU-A-CB (Split System: Heat Pump with Remote Outdoor Unit-Air-Source) | Centrally-Ducted | HMH72B341 | D(A,C,E)48B24+TDR | TM9V080B12MP12 | 31400 | 17 | 9.5 | 8.1 | 33600 | 29400 | 87.5% | 2.61 | 26400 | R-410A
212622259 | 2.73 | Yes | No | COLEMAN | HRCU-A-CB (Split System: Heat Pump with Remote Outdoor Unit-Air-Source) | Centrally-Ducted | HMH72B341 | C(A,C,D,E)48A34+TDR | TM9Y100C16MP11 | 32800 | 18 | 10 | 8.1 | 33600 | 28200 | 83.93% | 2.62 | 25800 | R-410A
215933926 | 2.83 | Yes | Yes | HEIL | HRCU-A-CB (Split System: Heat Pump with Remote Outdoor Unit-Air-Source) | Centrally-Ducted | H5H3V36*K*AAA* | ESH5X60M12A*+WALLCON | *96CTN0801714B* | 34000 | 19.5 | 11.5 | 9 | 34600 | 26400 | 76.3% | 1.94 | 30200 | R-454B
212622311 | 2.75 | Yes | No | COLEMAN | HRCU-A-CB (Split System: Heat Pump with Remote Outdoor Unit-Air-Source) | Centrally-Ducted | HMH72B341 | C(A,C,D,E)42B34+TDR | TM8E100C16MP11 | 33000 | 18 | 10 | 8.1 | 33600 | 28200 | 83.93% | 2.64 | 25800 | R-410A
212622312 | 2.75 | Yes | No | COLEMAN | HRCU-A-CB (Split System: Heat Pump with Remote Outdoor Unit-Air-Source) | Centrally-Ducted | HMH72B341 | C(A,C,D,E)48A34+TDR | TM8E100C16MP11 | 33000 | 18 | 10 | 8.1 | 33600 | 28200 | 83.93% | 2.64 | 25800 | R-410A
213738537 | 2.97 | Yes | Yes | DAY & NIGHT | HRCU-A-CB (Split System: Heat Pump with Remote Outdoor Unit-Air-Source) | Centrally-Ducted | DLCURAH36ABK | PL36H175P789 | *92MSN0601714A* | 35600 | 16 | 10 | 8.5 | 36200 | 34400 | 95.03% | 2.02 | 28000 | R-410A
212622445 | 2.45 | No | No | COLEMAN | HRCU-A-CB (Split System: Heat Pump with Remote Outdoor Unit-Air-Source) | Centrally-Ducted | HMH72B341 | C(A,C,D,E)36B24+TDR | TM9E100C16MP12 | 29400 | 17.2 | 9.4 | 8.5 | 33600 | 27200 | 80.95% | 2.66 | 25200 | R-410A
212622460 | 2.53 | No | No | COLEMAN | HRCU-A-CB (Split System: Heat Pump with Remote Outdoor Unit-Air-Source) | Centrally-Ducted | HMH72B341 | D(A,C,E)36D24+TDR | TM9E100C16MP12 | 30400 | 17.5 | 9 | 8.5 | 33600 | 27200 | 80.95% | 2.66 | 25200 | R-410A
212622463 | 2.72 | Yes | Yes | COLEMAN | HRCU-A-CB (Split System: Heat Pump with Remote Outdoor Unit-Air-Source) | Centrally-Ducted | HMH72B341 | D(A,C,E)42B34+TDR | TM9E100C16MP12 | 32600 | 18 | 10 | 8.5 | 33600 | 27200 | 80.95% | 2.66 | 25200 | R-410A
212622478 | 2.68 | No | No | COLEMAN | HRCU-A-CB (Split System: Heat Pump with Remote Outdoor Unit-Air-Source) | Centrally-Ducted | HMH72B341 | C(A,C,D,E)48B24+TDR | TM8Y120C20MP11 | 32200 | 18 | 9.5 | 8.3 | 33600 | 30000 | 89.29% | 2.81 | 26800 | R-410A
212622693 | 2.75 | Yes | No | COLEMAN | HRCU-A-CB (Split System: Heat Pump with Remote Outdoor Unit-Air-Source) | Centrally-Ducted | HMH72B341 | D(A,C,E)36A44+TDR | TM8E080C16MP11 | 33000 | 18 | 10 | 8.2 | 33800 | 28200 | 83.43% | 2.68 | 25800 | R-410A
212622779 | 2.55 | No | No | COLEMAN | HRCU-A-CB (Split System: Heat Pump with Remote Outdoor Unit-Air-Source) | Centrally-Ducted | HMH72B341 | D(A,C,E)48C24+TDR | TM9E060A10MP12 | 30600 | 17.2 | 9 | 8.1 | 33800 | 27400 | 81.07% | 2.4 | 25400 | R-410A
212622780 | 2.75 | No | No | COLEMAN | HRCU-A-CB (Split System: Heat Pump with Remote Outdoor Unit-Air-Source) | Centrally-Ducted | HMH72B341 | D(A,C,E)48C34+TDR | TM9E060A10MP12 | 33000 | 17.5 | 9 | 8.1 | 33800 | 27400 | 81.07% | 2.4 | 25400 | R-410A
212622797 | 2.55 | No | No | COLEMAN | HRCU-A-CB (Split System: Heat Pump with Remote Outdoor Unit-Air-Source) | Centrally-Ducted | HMH72B341 | C(A,C,D,E)36B24+TDR | TM9Y100C16MP11 | 30600 | 17.9 | 9.8 | 8.3 | 33800 | 28600 | 84.62% | 2.68 | 26000 | R-410A
212622913 | 2.52 | No | No | COLEMAN | HRCU-A-CB (Split System: Heat Pump with Remote Outdoor Unit-Air-Source) | Centrally-Ducted | HMH72B341 | D(A,C,E)48B24+TDR | TM8E080B12MP11 | 30200 | 17.5 | 9 | 8.4 | 33800 | 27800 | 82.25% | 2.6 | 25600 | R-410A
212622946 | 2.67 | Yes | No | COLEMAN | HRCU-A-CB (Split System: Heat Pump with Remote Outdoor Unit-Air-Source) | Centrally-Ducted | HMH72B341 | D(A,C,E)36D24+TDR | TM8E120C16MP11 | 32000 | 18 | 10 | 8.3 | 33800 | 28800 | 85.21% | 2.73 | 26200 | R-410A
212362591 | 2.78 | Yes | Yes | GOETTL | HRCU-A-CB (Split System: Heat Pump with Remote Outdoor Unit-Air-Source) | Centrally-Ducted | ASZV903610A* | CHPF3642C6C*+TXV | A*VC961005CNB* | 33400 | 18 | 11 | 8.2 | 34000 | 24400 | 71.76% | 1.8 | 21600 | R-410A
212362592 | 2.78 | Yes | Yes | GOETTL | HRCU-A-CB (Split System: Heat Pump with Remote Outdoor Unit-Air-Source) | Centrally-Ducted | ASZV903610A* | CHPF3642C6C*+TXV | A*VM970603BNB* | 33400 | 18 | 11 | 8.2 | 34000 | 24400 | 71.76% | 1.8 | 21600 | R-410A
212362607 | 2.78 | Yes | Yes | GOETTL | HRCU-A-CB (Split System: Heat Pump with Remote Outdoor Unit-Air-Source) | Centrally-Ducted | ASZV903610A* | CHPF3743C6B*+TXV | A*VC960803BNB* | 33400 | 18 | 11 | 8.2 | 34000 | 24400 | 71.76% | 1.8 | 21600 | R-410A
212362623 | 2.82 | Yes | Yes | GOETTL | HRCU-A-CB (Split System: Heat Pump with Remote Outdoor Unit-Air-Source) | Centrally-Ducted | ASZV903610A* | CSCF3642N6D*+TXV | A*VC960403BNB* | 33800 | 18.5 | 11.5 | 8.2 | 34000 | 24400 | 71.76% | 1.8 | 21600 | R-410A
214671434 | 1.87 | Yes | Yes | LENNOX | HRCU-A-CB (Split System: Heat Pump with Remote Outdoor Unit-Air-Source) | Centrally-Ducted | SL25XPV-024-230A** | L*24/36Z9 | SL297UH040NV36B* | 22400 | 22 | 14 | 9.5 | 19600 | 19600 | 100% | 1.96 | 22400 | R-410A
214671435 | 1.85 | Yes | Yes | LENNOX | HRCU-A-CB (Split System: Heat Pump with Remote Outdoor Unit-Air-Source) | Centrally-Ducted | SL25XPV-024-230A** | L*29/36U9 | SL297UH060NV36B* | 22200 | 22 | 14 | 9.2 | 20000 | 20000 | 100% | 1.82 | 23200 | R-410A
214671436 | 1.88 | Yes | Yes | LENNOX | HRCU-A-CB (Split System: Heat Pump with Remote Outdoor Unit-Air-Source) | Centrally-Ducted | SL25XPV-024-230A** | L*25/37Z9 | SL297UH060NV36B* | 22600 | 22 | 14 | 9.5 | 19600 | 19600 | 100% | 1.96 | 22400 | R-410A
215934996 | 2.93 | Yes | Yes | HEIL | HRCU-A-CB (Split System: Heat Pump with Remote Outdoor Unit-Air-Source) | Centrally-Ducted | H5H3V36*K*AAA* | EVM5X49M21A*+WALLCON | *80CTL0451712B* | 35200 | 21 | 11.7 | 8.5 | 39000 | 29400 | 75.38% | 2 | 33600 | R-454B
215935066 | 2.97 | Yes | Yes | HEIL | HRCU-A-CB (Split System: Heat Pump with Remote Outdoor Unit-Air-Source) | Centrally-Ducted | H5H3V36*K*AAA* | EVM5X49M21A*+WALLCON | *95CSU0802120B* | 35600 | 21.5 | 12 | 8.5 | 38000 | 28600 | 75.26% | 2.02 | 32800 | R-454B
215935216 | 2.97 | Yes | Yes | HEIL | HRCU-A-CB (Split System: Heat Pump with Remote Outdoor Unit-Air-Source) | Centrally-Ducted | H5H3V36*K*AAA* | EVM5X60M21A*+WALLCON | *80CTL0902120B* | 35600 | 22 | 12.5 | 8.5 | 38000 | 28400 | 74.74% | 2.02 | 32600 | R-454B
212925884 | 4.21 | No | No | TOSOT | HRCU-A-C (Split System: Heat Pump with Remote Outdoor Unit with No Indoor Fan --Air Source) | Centrally-Ducted | TU60-48WADU | D(A,C,E)60C44+TDR |  | 50500 | 15.2 | 9.5 | 8.5 | 53000 | 37200 | 70.19% | 1.8 | 35200 | R-410A
215935166 | 2.97 | Yes | Yes | HEIL | HRCU-A-CB (Split System: Heat Pump with Remote Outdoor Unit-Air-Source) | Centrally-Ducted | H5H3V36*K*AAA* | EVM5X60M21A*+WALLCON | *80CSU1002120A* | 35600 | 21.5 | 12 | 8.5 | 38000 | 28800 | 75.79% | 2.02 | 32800 | R-454B
214649697 | 2.68 | Yes | Yes | MIDEA | HRCU-A-CB (Split System: Heat Pump with Remote Outdoor Unit-Air-Source) | Centrally-Ducted | MOVB-60HDN1-M18M | D(A,C,E)36C34+TDR | MGH96M080B3A | 32200 | 16.5 | 11 | 8.3 | 34200 | 25800 | 75.44% | 2.25 | 24600 | R-410A
213773277 | 2.02 | Yes | Yes | HEIL | HRCU-A-CB (Split System: Heat Pump with Remote Outdoor Unit-Air-Source) | Centrally-Ducted | HVH825GKA3* | EA*4X37L21A*+WALLCON | *80CTL0901716B* | 24200 | 17 | 11 | 8.1 | 21000 | 16600 | 79.05% | 2.02 | 20600 | R-410A
213773477 | 1.97 | Yes | No | HEIL | HRCU-A-CB (Split System: Heat Pump with Remote Outdoor Unit-Air-Source) | Centrally-Ducted | HVH825GKA3* | EA*4X42L21A*+WALLCON | *96CTN0801714B* | 23600 | 16.5 | 10.5 | 8.1 | 21400 | 16600 | 77.57% | 1.94 | 20600 | R-410A
214807363 | 1.92 | Yes | Yes | YORK | HRCU-A-CB (Split System: Heat Pump with Remote Outdoor Unit-Air-Source) | Centrally-Ducted | HH824E2S11 | CTU36B5XDS1+JME12B2SN1+TXV |  | 23000 | 19 | 12 | 9.5 | 23000 | 18500 | 80.43% | 2 | 18200 | R-454B
216677444 | 2.02 | No | No | AIRQUEST | HRCU-A-CB (Split System: Heat Pump with Remote Outdoor Unit-Air-Source) | Centrally-Ducted | D5CURAH24AAK | EA*5X37M17A* | *96VSN0401712B* | 24200 | 15.2 | 9.8 | 8.5 | 23600 | 19300 | 81.78% | 1.96 | 18800 | R-454B
216677644 | 2.05 | Yes | No | AIRQUEST | HRCU-A-CB (Split System: Heat Pump with Remote Outdoor Unit-Air-Source) | Centrally-Ducted | D5CURAH24AAK | ESH5X36M12A* | *96VSN1002120B* | 24600 | 15.2 | 10 | 8.5 | 23800 | 19400 | 81.51% | 1.92 | 18800 | R-454B
215669132 | 2.8 | Yes | Yes | CARRIER | HRCU-A-CB (Split System: Heat Pump with Remote Outdoor Unit-Air-Source) | Centrally-Ducted | 27VNA036A*030* | CAA**4821AM*+UI | 58TN*B070C17**16 | 33600 | 18 | 10 | 9 | 35200 | 25200 | 71.59% | 1.88 | 30400 | R-454B
215683645 | 1.93 | Yes | Yes | CARRIER | HRCU-A-CB (Split System: Heat Pump with Remote Outdoor Unit-Air-Source) | Centrally-Ducted | 27VNA024A*030* | CAA**3617AM*+UI | 58CU*A060C17**16 | 23200 | 17 | 10 | 9 | 23600 | 16600 | 70.34% | 1.98 | 20000 | R-454B
213311563 | 1.48 | Yes | No | CARRIER | HRCU-A-CB (Split System: Heat Pump with Remote Outdoor Unit-Air-Source) | Centrally-Ducted | 38MURAQ18AB3* | V36H***P429+CBPE3A* |  | 17800 | 15.5 | 10.5 | 9 | 17100 | 19400 | 113.5% | 2.4 | 11500 | R-410A
215674403 | 3.83 | No | Yes | TEMPSTAR | HRCU-A-CB (Split System: Heat Pump with Remote Outdoor Unit-Air-Source) | Centrally-Ducted | T5H0V48*K*AAA* | EA*5X61M21A*+WALLCON | *95CSU1002122B* | 46000 | 18 | 10 | 9 | 48000 | 33600 | 70% | 2.08 | 42000 | R-454B
215669432 | 2.9 | Yes | Yes | CARRIER | HRCU-A-CB (Split System: Heat Pump with Remote Outdoor Unit-Air-Source) | Centrally-Ducted | 27VNA036A*030* | CAA**6121AM*+UI | 58CU*A060C17**16 | 34800 | 18 | 10 | 9 | 34400 | 24800 | 72.09% | 1.9 | 30000 | R-454B
213320503 | 2.73 | No | No | CHAMPION HEATING AND COOLING | HRCU-A-CB (Split System: Heat Pump with Remote Outdoor Unit-Air-Source) | Centrally-Ducted | HMH72B341 | D(A,C,E)36D34+TDR | Z8ES100B12LMPS1 | 32800 | 18.5 | 9.5 | 8.1 | 34000 | 28000 | 82.35% | 2.66 | 25800 | R-410A
215675405 | 3.88 | No | No | HEIL | HRCU-A-CB (Split System: Heat Pump with Remote Outdoor Unit-Air-Source) | Centrally-Ducted | H5H0V48*K*AAA* | EVM5X48M21A*+WALLCON | *95CSU0601716B* | 46500 | 17.5 | 9.5 | 9 | 50000 | 37000 | 74% | 1.98 | 46500 | R-454B
215675355 | 3.92 | No | No | HEIL | HRCU-A-CB (Split System: Heat Pump with Remote Outdoor Unit-Air-Source) | Centrally-Ducted | H5H0V48*K*AAA* | EVM5X48M21A*+WALLCON | *80CSU0601716A* | 47000 | 18 | 9.5 | 9 | 50000 | 36400 | 72.8% | 1.98 | 45500 | R-454B
216613177 | 3.63 | Yes | Yes | FRIEDRICH | HRCU-A-CB (Split System: Heat Pump with Remote Outdoor Unit-Air-Source) | Centrally-Ducted | RD18AY48AJVC | RH2VY6024STACN |  | 43500 | 18 | 12 | 9.5 | 42500 | 33200 | 78.12% | 2.1 | 36000 | R-454B
213320521 | 2.8 | No | No | CHAMPION HEATING AND COOLING | HRCU-A-CB (Split System: Heat Pump with Remote Outdoor Unit-Air-Source) | Centrally-Ducted | HMH72B341 | D(A,C,E)36D34+TDR | Z8ES120C16LMPS1 | 33600 | 18 | 9.5 | 8.4 | 33000 | 30400 | 92.12% | 2.84 | 26800 | R-410A
213320453 | 2.75 | Yes | No | CHAMPION HEATING AND COOLING | HRCU-A-CB (Split System: Heat Pump with Remote Outdoor Unit-Air-Source) | Centrally-Ducted | HMH72B341 | D(A,C,E)48A34+TDR | TM8E100C16MP11 | 33000 | 18 | 10 | 8.1 | 32600 | 28800 | 88.34% | 2.65 | 25800 | R-410A
213320480 | 2.77 | Yes | No | CHAMPION HEATING AND COOLING | HRCU-A-CB (Split System: Heat Pump with Remote Outdoor Unit-Air-Source) | Centrally-Ducted | HMH72B341 | D(A,C,E)48A34+TDR | Z8ES040A12LMPS1 | 33200 | 18 | 10 | 8.1 | 32600 | 29800 | 91.41% | 2.68 | 26400 | R-410A
215662855 | 2.9 | Yes | Yes | TEMPSTAR | HRCU-A-CB (Split System: Heat Pump with Remote Outdoor Unit-Air-Source) | Centrally-Ducted | T5H0V36*K*AAA* | FCMA5B48L0C*+WALLCON |  | 34800 | 19 | 11 | 9 | 34600 | 24600 | 71.1% | 1.96 | 29800 | R-454B
214052516 | 1.98 | No | Yes | LENNOX | HRCU-A-CB (Split System: Heat Pump with Remote Outdoor Unit-Air-Source) | Centrally-Ducted | EL22XPV-024-230A** | HG80936 | SLP99UH070XV36B* | 23800 | 21 | 13.5 | 8.5 | 22000 | 15400 | 70% | 1.92 | 13700 | R-410A
214604907 | 3.63 | Yes | Yes | CHAMPION HEATING AND COOLING | HRCU-A-CB (Split System: Heat Pump with Remote Outdoor Unit-Air-Source) | Centrally-Ducted | THF2B48T21 | DP61A44+TDR | TM9E100C20MP12 | 43500 | 16.1 | 11.6 | 8.3 | 45000 | 31600 | 70.22% | 3.1 | 31000 | R-410A
206771507 | 2.63 | Yes | Yes | AIRQUEST | HRCU-A-CB (Split System: Heat Pump with Remote Outdoor Unit-Air-Source) | Centrally-Ducted | HVH837GKA2* | EA*4X42L21A*+WALLCON | *97CMN0602120A* | 31600 | 17 | 11 | 8.1 | 33400 | 24800 | 74.25% | 1.86 | 31600 | R-410A
215675475 | 3.92 | Yes | Yes | HEIL | HRCU-A-CB (Split System: Heat Pump with Remote Outdoor Unit-Air-Source) | Centrally-Ducted | H5H0V48*K*AAA* | EVM5X48M21A*+WALLCON | *96CTN0802120B* | 47000 | 18.5 | 10 | 9 | 50000 | 36400 | 72.8% | 2 | 45500 | R-454B
216619275 | 3.63 | Yes | Yes | CARRIER | HRCU-A-CB (Split System: Heat Pump with Remote Outdoor Unit-Air-Source) | Centrally-Ducted | 25VNA448A*031* | C48A***L16*+TXV | 59MN7C080C21**20 | 43500 | 21 | 11.7 | 9 | 44500 | 36000 | 80.9% | 2.26 | 42500 | R-410A
206772398 | 2.7 | Yes | Yes | AIRQUEST | HRCU-A-CB (Split System: Heat Pump with Remote Outdoor Unit-Air-Source) | Centrally-Ducted | HVH837GKA2* | EN(A,D)4X48L24**+WALLCON | *97CMN1002122A* | 32400 | 17.5 | 11.7 | 8.1 | 33000 | 24800 | 75.15% | 1.96 | 31400 | R-410A
206773020 | 2.7 | Yes | Yes | AIRQUEST | HRCU-A-CB (Split System: Heat Pump with Remote Outdoor Unit-Air-Source) | Centrally-Ducted | HVH837GKA2* | EHD4X48AAL+WALLCON | *97CMN0602120A* | 32400 | 16.5 | 11 | 8.1 | 33200 | 25200 | 75.9% | 1.94 | 32000 | R-410A
211174214 | 3.71 | Yes | No | COMFORT-AIRE | HRCU-A-CB (Split System: Heat Pump with Remote Outdoor Unit-Air-Source) | Centrally-Ducted | HRG1548S1R-**A | C(A,C,D,E)60D34+TDR | GUH96T090C3M | 44500 | 15.3 | 12.4 | 8.2 | 45000 | 32000 | 71.11% | 2.86 | 13500 | R-410A
215935296 | 2.97 | Yes | Yes | HEIL | HRCU-A-CB (Split System: Heat Pump with Remote Outdoor Unit-Air-Source) | Centrally-Ducted | H5H3V36*K*AAA* | EVM5X60M21A*+WALLCON | *97CMN1002122B* | 35600 | 22 | 12.5 | 8.5 | 38000 | 28600 | 75.26% | 2.02 | 32600 | R-454B
216619270 | 2.73 | Yes | Yes | CARRIER | HRCU-A-CB (Split System: Heat Pump with Remote Outdoor Unit-Air-Source) | Centrally-Ducted | 25VNA436A*031* | C36A***L139 | 59MN7C060C17**14 | 32800 | 18 | 11.5 | 9 | 36400 | 26400 | 72.53% | 1.96 | 31400 | R-410A
215425716 | 1.9 | Yes | Yes | YORK | HRCU-A-CB (Split System: Heat Pump with Remote Outdoor Unit-Air-Source) | Centrally-Ducted | HH824E2S11 | H,YE32*30+TXV-BLEED | TM9E060B12MP12 | 22800 | 16 | 11.5 | 8.9 | 21400 | 17900 | 83.64% | 1.98 | 17700 | R-454B
213205864 | 1.98 | No | No | CARRIER | HRCU-A-CB (Split System: Heat Pump with Remote Outdoor Unit-Air-Source) | Centrally-Ducted | 38MURAQ24AA3* | D(A,C,E)30B34+TDR | 58S(B,C)*A070E21**16 | 23800 | 16 | 9 | 8.1 | 25400 | 22600 | 88.98% | 2.92 | 20200 | R-410A
216819390 | 3.54 | Yes | No | FRIEDRICH | HRCU-A-CB (Split System: Heat Pump with Remote Outdoor Unit-Air-Source) | Centrally-Ducted | RD18AY48AJVC | RCFY4824MTANM | FR97MV0855A21DH | 42500 | 17 | 10 | 8.1 | 42500 | 33400 | 78.59% | 2 | 36200 | R-454B
213238528 | 3.63 | Yes | Yes | CHAMPION HEATING AND COOLING | HRCU-A-CB (Split System: Heat Pump with Remote Outdoor Unit-Air-Source) | Centrally-Ducted | THF2B48T21 | D(A,C,E)48D44+TDR | TM8E080B12MP11 | 43500 | 16.2 | 11 | 8.1 | 44500 | 31200 | 70.11% | 3.17 | 30600 | R-410A
215425759 | 1.85 | Yes | Yes | YORK | HRCU-A-CB (Split System: Heat Pump with Remote Outdoor Unit-Air-Source) | Centrally-Ducted | HH824E2S11 | H,YE32*24+TXV | TM9Y060B12MP11 | 22200 | 17 | 11 | 8.65 | 21200 | 17300 | 81.6% | 1.94 | 17000 | R-454B
215425761 | 1.92 | Yes | Yes | YORK | HRCU-A-CB (Split System: Heat Pump with Remote Outdoor Unit-Air-Source) | Centrally-Ducted | HH824E2S11 | H,YE33*30+TXV | TM9Y060B12MP11 | 23000 | 17 | 11.7 | 9 | 21400 | 18000 | 84.11% | 2 | 17800 | R-454B
206771330 | 2.75 | Yes | Yes | DAY & NIGHT | HRCU-A-CB (Split System: Heat Pump with Remote Outdoor Unit-Air-Source) | Centrally-Ducted | CVH837GKA2* | EA*4X37L21A*+WALLCON | *97CMN1002122A* | 33000 | 17.5 | 11.7 | 8.5 | 33000 | 25200 | 76.36% | 2 | 31800 | R-410A
214604905 | 3.63 | Yes | Yes | CHAMPION HEATING AND COOLING | HRCU-A-CB (Split System: Heat Pump with Remote Outdoor Unit-Air-Source) | Centrally-Ducted | THF2B48T21 | DP61A44+TDR | TM9E080C20MP12 | 43500 | 16.1 | 11.6 | 8.3 | 45000 | 31600 | 70.22% | 3.1 | 31000 | R-410A
213205813 | 1.98 | No | No | CARRIER | HRCU-A-CB (Split System: Heat Pump with Remote Outdoor Unit-Air-Source) | Centrally-Ducted | 38MURAQ24AA3* | D(A,C,E)24B44+TDR | 58S(B,C)*A045E17**12 | 23800 | 16 | 9 | 8.1 | 25400 | 22600 | 88.98% | 2.92 | 20200 | R-410A
216494184 | 2.63 | Yes | Yes | BRYANT HEATING AND COOLING SYSTEMS | HRCU-A-CB (Split System: Heat Pump with Remote Outdoor Unit-Air-Source) | Centrally-Ducted | 293VAN036**AA* | CE(P,V)3621G34*+TXV | 986TD30040C14*** | 31600 | 17 | 10.5 | 9 | 32400 | 25800 | 79.63% | 1.94 | 29000 | R-454B
214604906 | 3.54 | Yes | Yes | CHAMPION HEATING AND COOLING | HRCU-A-CB (Split System: Heat Pump with Remote Outdoor Unit-Air-Source) | Centrally-Ducted | THF2B48T21 | DP61A44+TDR | TM9E100C16MP12 | 42500 | 16 | 11 | 8.2 | 44500 | 31200 | 70.11% | 3.12 | 30600 | R-410A
213205849 | 1.98 | No | No | CARRIER | HRCU-A-CB (Split System: Heat Pump with Remote Outdoor Unit-Air-Source) | Centrally-Ducted | 38MURAQ24AA3* | D(A,C,E)24B44+TDR | 58S(B,C)*A070E17**16 | 23800 | 15.5 | 9 | 8.5 | 26200 | 22800 | 87.02% | 2.92 | 20600 | R-410A
213205856 | 1.98 | No | No | CARRIER | HRCU-A-CB (Split System: Heat Pump with Remote Outdoor Unit-Air-Source) | Centrally-Ducted | 38MURAQ24AA3* | D(A,C,E)36B34+TDR | 58S(B,C)*A070E17**16 | 23800 | 15.5 | 9 | 8.5 | 26200 | 22800 | 87.02% | 2.92 | 20600 | R-410A
214385472 | 2.65 | Yes | Yes | COMFORTMAKER | HRCU-A-CB (Split System: Heat Pump with Remote Outdoor Unit-Air-Source) | Centrally-Ducted | CVH837GKA2* | H,YE35936 | *80CSU0401712A* | 31800 | 17 | 11.5 | 8.1 | 31400 | 24400 | 77.71% | 1.96 | 30600 | R-410A
215425705 | 1.88 | Yes | Yes | YORK | HRCU-A-CB (Split System: Heat Pump with Remote Outdoor Unit-Air-Source) | Centrally-Ducted | HH824E2S11 | H,YE33*30+TXV | TM9E040A10MP12 | 22600 | 16 | 10.5 | 8.8 | 21400 | 17700 | 82.71% | 1.96 | 17500 | R-454B
215425730 | 1.85 | Yes | Yes | YORK | HRCU-A-CB (Split System: Heat Pump with Remote Outdoor Unit-Air-Source) | Centrally-Ducted | HH824E2S11 | H,YE32*30+TXV-BLEED | TM9V040A10MP12 | 22200 | 16 | 10.5 | 8.65 | 21200 | 17100 | 80.66% | 1.94 | 16700 | R-454B
215425723 | 1.85 | Yes | Yes | YORK | HRCU-A-CB (Split System: Heat Pump with Remote Outdoor Unit-Air-Source) | Centrally-Ducted | HH824E2S11 | H,YE32*30+TXV-BLEED | TM9E080B12MP12 | 22200 | 17 | 11 | 8.65 | 21200 | 17600 | 83.02% | 1.94 | 17400 | R-454B
215425739 | 1.85 | Yes | Yes | YORK | HRCU-A-CB (Split System: Heat Pump with Remote Outdoor Unit-Air-Source) | Centrally-Ducted | HH824E2S11 | H,YE32*30+TXV | TM9V060B12MP12 | 22200 | 17 | 11 | 8.65 | 21200 | 17200 | 81.13% | 1.94 | 16900 | R-454B
215425741 | 1.87 | Yes | Yes | YORK | HRCU-A-CB (Split System: Heat Pump with Remote Outdoor Unit-Air-Source) | Centrally-Ducted | HH824E2S11 | H,YE7J*24+TXV | TM9V060B12MP12 | 22400 | 17 | 11 | 8.8 | 21400 | 17200 | 80.37% | 1.96 | 17000 | R-454B
215425755 | 1.87 | Yes | No | YORK | HRCU-A-CB (Split System: Heat Pump with Remote Outdoor Unit-Air-Source) | Centrally-Ducted | HH824E2S11 | H,YE7J*24+TXV | TM9Y040A10MP11 | 22400 | 16 | 10.5 | 8.3 | 21000 | 16900 | 80.48% | 1.96 | 16600 | R-454B
215425771 | 1.83 | Yes | Yes | YORK | HRCU-A-CB (Split System: Heat Pump with Remote Outdoor Unit-Air-Source) | Centrally-Ducted | HH824E2S11 | H,YE24*36+TXV | Y81E060A12SMPS1 | 22000 | 17 | 11 | 8.55 | 20800 | 16900 | 81.25% | 1.92 | 16500 | R-454B
215425773 | 1.85 | Yes | Yes | YORK | HRCU-A-CB (Split System: Heat Pump with Remote Outdoor Unit-Air-Source) | Centrally-Ducted | HH824E2S11 | H,YE32*24+TXV | Y81E060A12SMPS1 | 22200 | 17 | 11.5 | 8.65 | 20800 | 16900 | 81.25% | 1.94 | 16500 | R-454B
215425780 | 1.85 | Yes | Yes | YORK | HRCU-A-CB (Split System: Heat Pump with Remote Outdoor Unit-Air-Source) | Centrally-Ducted | HH824E2S11 | H,YE32*24+TXV | Y81E080B12SMPS1 | 22200 | 18 | 11 | 9.1 | 21200 | 17500 | 82.55% | 1.94 | 17200 | R-454B
215425789 | 1.82 | Yes | Yes | YORK | HRCU-A-CB (Split System: Heat Pump with Remote Outdoor Unit-Air-Source) | Centrally-Ducted | HH824E2S11 | H,YE24*24+TXV | Y82E060A12LMPS1 | 21800 | 18 | 11 | 8.55 | 21200 | 17300 | 81.6% | 1.92 | 17100 | R-454B
215425707 | 1.82 | Yes | Yes | YORK | HRCU-A-CB (Split System: Heat Pump with Remote Outdoor Unit-Air-Source) | Centrally-Ducted | HH824E2S11 | H,YE24*24+TXV | TM9E060A10MP12 | 21800 | 16 | 10 | 8.55 | 21200 | 17700 | 83.49% | 1.92 | 17600 | R-454B
215425721 | 1.82 | Yes | Yes | YORK | HRCU-A-CB (Split System: Heat Pump with Remote Outdoor Unit-Air-Source) | Centrally-Ducted | HH824E2S11 | H,YE24*24+TXV | TM9E080B12MP12 | 21800 | 17 | 11 | 8.5 | 21200 | 17600 | 83.02% | 1.92 | 17400 | R-454B
215425764 | 1.83 | Yes | Yes | YORK | HRCU-A-CB (Split System: Heat Pump with Remote Outdoor Unit-Air-Source) | Centrally-Ducted | HH824E2S11 | H,YE24*36+TXV | TM9Y080B12MP11 | 22000 | 17 | 11 | 8.55 | 21000 | 17000 | 80.95% | 1.92 | 16600 | R-454B
215425796 | 1.82 | Yes | Yes | YORK | HRCU-A-CB (Split System: Heat Pump with Remote Outdoor Unit-Air-Source) | Centrally-Ducted | HH824E2S11 | H,YE24*24+TXV | Y82E080B12LMPS1 | 21800 | 18 | 11 | 9 | 21200 | 17500 | 82.55% | 1.92 | 17200 | R-454B
215669917 | 2.78 | No | No | TEMPSTAR | HRCU-A-CB (Split System: Heat Pump with Remote Outdoor Unit-Air-Source) | Centrally-Ducted | T5H0V36*K*AAA* | ESH5X36M12A*+WALLCON | *96CTN0601714B* | 33400 | 16 | 9 | 8.5 | 36000 | 25800 | 71.67% | 1.76 | 31000 | R-454B
216054689 | 2.55 | Yes | Yes | COLEMAN | HRCU-A-CB (Split System: Heat Pump with Remote Outdoor Unit-Air-Source) | Centrally-Ducted | HH836E2S11 | D(A,C,E)36A4K+TDR | TM8E080B12MP11 | 30600 | 18 | 10.5 | 8.5 | 31400 | 25400 | 80.89% | 2 | 27600 | R-454B
216054712 | 2.55 | Yes | Yes | COLEMAN | HRCU-A-CB (Split System: Heat Pump with Remote Outdoor Unit-Air-Source) | Centrally-Ducted | HH836E2S11 | D(A,C,E)36A4K+TDR | TM9V080B12MP12 | 30600 | 18 | 10.5 | 8.5 | 30800 | 25200 | 81.82% | 2 | 27000 | R-454B
216054737 | 2.58 | Yes | Yes | COLEMAN | HRCU-A-CB (Split System: Heat Pump with Remote Outdoor Unit-Air-Source) | Centrally-Ducted | HH836E2S11 | D(A,C,E)36A4K+TDR | TPLC100C16MP13 | 31000 | 18 | 10.5 | 8.5 | 31200 | 25400 | 81.41% | 2 | 27600 | R-454B
216054739 | 2.58 | Yes | Yes | COLEMAN | HRCU-A-CB (Split System: Heat Pump with Remote Outdoor Unit-Air-Source) | Centrally-Ducted | HH836E2S11 | D(A,C,E)36A4K+TDR | Z8ES080C16SMPS1 | 31000 | 18 | 11 | 8.5 | 30800 | 25000 | 81.17% | 2 | 27000 | R-454B
216054748 | 2.6 | Yes | No | COLEMAN | HRCU-A-CB (Split System: Heat Pump with Remote Outdoor Unit-Air-Source) | Centrally-Ducted | HH836E2S11 | D(A,C,E)36A4K+TDR | Z9ES080C20SMPS1 | 31200 | 17.5 | 10.5 | 8.1 | 32000 | 24200 | 75.62% | 2 | 26200 | R-454B
215425775 | 1.87 | Yes | Yes | YORK | HRCU-A-CB (Split System: Heat Pump with Remote Outdoor Unit-Air-Source) | Centrally-Ducted | HH824E2S11 | H,YE33*30+TXV | Y81E060A12SMPS1 | 22400 | 17 | 11.5 | 8.8 | 21000 | 16900 | 80.48% | 1.96 | 16600 | R-454B
215425793 | 1.85 | Yes | Yes | YORK | HRCU-A-CB (Split System: Heat Pump with Remote Outdoor Unit-Air-Source) | Centrally-Ducted | HH824E2S11 | H,YE32*30+TXV | Y82E060A12LMPS1 | 22200 | 18 | 11.5 | 8.65 | 21200 | 17300 | 81.6% | 1.94 | 17100 | R-454B
215425809 | 1.87 | Yes | Yes | YORK | HRCU-A-CB (Split System: Heat Pump with Remote Outdoor Unit-Air-Source) | Centrally-Ducted | HH824E2S11 | H,YE7J*24+TXV | Y91E026A08SMPS1 | 22400 | 17 | 11.5 | 8.3 | 21400 | 16900 | 78.97% | 1.96 | 16700 | R-454B
215425810 | 1.82 | Yes | Yes | YORK | HRCU-A-CB (Split System: Heat Pump with Remote Outdoor Unit-Air-Source) | Centrally-Ducted | HH824E2S11 | H,YE24*24+TXV | Y91E040A10SMPS1 | 21800 | 17 | 11 | 8.1 | 21200 | 17400 | 82.08% | 1.92 | 17300 | R-454B
215425811 | 1.82 | Yes | Yes | YORK | HRCU-A-CB (Split System: Heat Pump with Remote Outdoor Unit-Air-Source) | Centrally-Ducted | HH824E2S11 | H,YE24*36+TXV | Y91E040A10SMPS1 | 21800 | 17 | 11 | 8.1 | 21200 | 17400 | 82.08% | 1.92 | 17300 | R-454B
215425827 | 1.9 | Yes | Yes | YORK | HRCU-A-CB (Split System: Heat Pump with Remote Outdoor Unit-Air-Source) | Centrally-Ducted | HH824E2S11 | H,YE32*24+TXV | Y91E060B12SMPS1 | 22800 | 16 | 11.5 | 8.95 | 21400 | 18200 | 85.05% | 1.98 | 17900 | R-454B
215425828 | 1.9 | Yes | Yes | YORK | HRCU-A-CB (Split System: Heat Pump with Remote Outdoor Unit-Air-Source) | Centrally-Ducted | HH824E2S11 | H,YE32*30+TXV | Y91E060B12SMPS1 | 22800 | 16 | 11.5 | 8.95 | 21400 | 18200 | 85.05% | 1.98 | 17900 | R-454B
214671333 | 1.98 | No | Yes | LENNOX | HRCU-A-CB (Split System: Heat Pump with Remote Outdoor Unit-Air-Source) | Centrally-Ducted | EL22XPV-024-230A** | L*29/36U9 | SL297UH040NV36B* | 23800 | 21 | 13.5 | 8.5 | 22000 | 15400 | 70% | 1.92 | 13700 | R-410A
214608786 | 2.95 | No | No | COLEMAN | HRCU-A-CB (Split System: Heat Pump with Remote Outdoor Unit-Air-Source) | Centrally-Ducted | HMH72B361 | D(A,C,E)36C44+JMET12BS2N1+TDR |  | 35400 | 18 | 9 | 8.1 | 36000 | 26000 | 72.22% | 2.8 | 25600 | R-410A
206772798 | 2.7 | Yes | Yes | DAY & NIGHT | HRCU-A-CB (Split System: Heat Pump with Remote Outdoor Unit-Air-Source) | Centrally-Ducted | CVH837GKA2* | EHD4X42AAL+WALLCON | *97CMN1202422A* | 32400 | 16.5 | 11 | 8.1 | 33200 | 25000 | 75.3% | 1.96 | 31600 | R-410A
214075452 | 1.87 | Yes | Yes | FRIEDRICH | HRCU-A-CB (Split System: Heat Pump with Remote Outdoor Unit-Air-Source) | Centrally-Ducted | RD17AZ24AJ3N | TCFZ2417MTANM | FR951V0403A17UHU | 22400 | 17 | 10 | 9.5 | 22400 | 17100 | 76.34% | 2 | 19100 | R-410A
213205866 | 1.98 | No | No | CARRIER | HRCU-A-CB (Split System: Heat Pump with Remote Outdoor Unit-Air-Source) | Centrally-Ducted | 38MURAQ24AA3* | D(A,C,E)30C44+TDR | 58S(B,C)*A070E21**16 | 23800 | 16 | 9.5 | 8.1 | 25400 | 22600 | 88.98% | 2.97 | 20200 | R-410A
213205873 | 1.98 | No | No | CARRIER | HRCU-A-CB (Split System: Heat Pump with Remote Outdoor Unit-Air-Source) | Centrally-Ducted | 38MURAQ24AA3* | D(A,C,E)24B44+TDR | 58S(B,C)*A090E17**14 | 23800 | 16 | 9 | 8.1 | 25800 | 22800 | 88.37% | 2.97 | 20400 | R-410A
215425807 | 1.85 | Yes | Yes | YORK | HRCU-A-CB (Split System: Heat Pump with Remote Outdoor Unit-Air-Source) | Centrally-Ducted | HH824E2S11 | H,YE32*30+TXV | Y91E026A08SMPS1 | 22200 | 17 | 11.5 | 8.2 | 21200 | 16900 | 79.72% | 1.94 | 16600 | R-454B
215425848 | 1.85 | Yes | Yes | YORK | HRCU-A-CB (Split System: Heat Pump with Remote Outdoor Unit-Air-Source) | Centrally-Ducted | HH824E2S11 | H,YE32*24+TXV | YP9C080B12MP13 | 22200 | 17 | 11.5 | 8.65 | 21200 | 17300 | 81.6% | 1.94 | 17000 | R-454B
213205880 | 1.98 | No | No | CARRIER | HRCU-A-CB (Split System: Heat Pump with Remote Outdoor Unit-Air-Source) | Centrally-Ducted | 38MURAQ24AA3* | D(A,C,E)36B34+TDR | 58S(B,C)*A090E17**14 | 23800 | 16 | 9.5 | 8.1 | 25800 | 22800 | 88.37% | 2.92 | 20400 | R-410A
213206032 | 1.98 | No | No | CARRIER | HRCU-A-CB (Split System: Heat Pump with Remote Outdoor Unit-Air-Source) | Centrally-Ducted | 38MURAQ24AA3* | D(A,C,E)30B34+TDR | 59SC2D080E21**20 | 23800 | 16 | 9.5 | 8.5 | 26000 | 23000 | 88.46% | 2.95 | 20600 | R-410A
213206125 | 1.98 | No | No | CARRIER | HRCU-A-CB (Split System: Heat Pump with Remote Outdoor Unit-Air-Source) | Centrally-Ducted | 38MURAQ24AA3* | D(A,C,E)30C44+TDR | 59SC5B080E21**20 | 23800 | 15.5 | 9.5 | 8.5 | 26000 | 22600 | 86.92% | 2.88 | 20400 | R-410A
213206164 | 1.93 | No | No | CARRIER | HRCU-A-CB (Split System: Heat Pump with Remote Outdoor Unit-Air-Source) | Centrally-Ducted | 38MURAQ24AA3* | D(A,C,E)36C34+TDR | 59TP6B060V14**12 | 23200 | 16 | 9.4 | 8.1 | 24400 | 22000 | 90.16% | 2.89 | 19600 | R-410A
215683607 | 1.98 | Yes | Yes | CARRIER | HRCU-A-CB (Split System: Heat Pump with Remote Outdoor Unit-Air-Source) | Centrally-Ducted | 27VNA024A*030* | CAA**2517AM*+UI | 59MN7C060C17**14 | 23800 | 17 | 10.5 | 9 | 23400 | 16500 | 70.51% | 2 | 19800 | R-454B
213770274 | 3.67 | Yes | Yes | BRYANT HEATING AND COOLING SYSTEMS | HRCU-A-CB (Split System: Heat Pump with Remote Outdoor Unit-Air-Source) | Centrally-Ducted | 284ANV048*0**B* | CAP**4824AL*+UI | 88*TB66135C24*** | 44000 | 21 | 11.7 | 9 | 46000 | 36200 | 78.7% | 2.28 | 43000 | R-410A
213770342 | 3.67 | Yes | Yes | BRYANT HEATING AND COOLING SYSTEMS | HRCU-A-CB (Split System: Heat Pump with Remote Outdoor Unit-Air-Source) | Centrally-Ducted | 284ANV048*0**B* | CSPH*6012AL*+UI | 88*TB36045C17*** | 44000 | 19.5 | 10 | 8.5 | 47000 | 37400 | 79.57% | 2.24 | 44500 | R-410A
213770506 | 1.93 | Yes | No | BRYANT HEATING AND COOLING SYSTEMS | HRCU-A-CB (Split System: Heat Pump with Remote Outdoor Unit-Air-Source) | Centrally-Ducted | 288BNV025*0**B* | CAP**2417AL*+UI | 88*TB48070C17*** | 23200 | 16.5 | 10.5 | 8.1 | 22000 | 16800 | 76.36% | 1.9 | 21000 | R-410A
213770676 | 2.02 | Yes | Yes | BRYANT HEATING AND COOLING SYSTEMS | HRCU-A-CB (Split System: Heat Pump with Remote Outdoor Unit-Air-Source) | Centrally-Ducted | 288BNV025*0**B* | CAP**2517AL*+UI | 986TD42080C17*** | 24200 | 16.5 | 11 | 8.1 | 21400 | 16700 | 78.04% | 2.02 | 20600 | R-410A
215425732 | 1.85 | Yes | Yes | YORK | HRCU-A-CB (Split System: Heat Pump with Remote Outdoor Unit-Air-Source) | Centrally-Ducted | HH824E2S11 | H,YE32*30+TXV | TM9V040A10MP12 | 22200 | 16 | 10.5 | 8.65 | 21200 | 17100 | 80.66% | 1.94 | 16700 | R-454B
215425748 | 1.87 | Yes | Yes | YORK | HRCU-A-CB (Split System: Heat Pump with Remote Outdoor Unit-Air-Source) | Centrally-Ducted | HH824E2S11 | H,YE7J*24+TXV | TM9V080B12MP12 | 22400 | 17 | 11.5 | 8.8 | 21400 | 17300 | 80.84% | 1.96 | 17100 | R-454B
215425757 | 1.82 | Yes | Yes | YORK | HRCU-A-CB (Split System: Heat Pump with Remote Outdoor Unit-Air-Source) | Centrally-Ducted | HH824E2S11 | H,YE24*36+TXV | TM9Y060B12MP11 | 21800 | 17 | 11 | 8.55 | 21200 | 17300 | 81.6% | 1.92 | 17000 | R-454B
215425791 | 1.85 | Yes | Yes | YORK | HRCU-A-CB (Split System: Heat Pump with Remote Outdoor Unit-Air-Source) | Centrally-Ducted | HH824E2S11 | H,YE32*30+TXV-BLEED | Y82E060A12LMPS1 | 22200 | 18 | 11.5 | 8.65 | 21200 | 17300 | 81.6% | 1.94 | 17100 | R-454B
215425805 | 1.85 | Yes | Yes | YORK | HRCU-A-CB (Split System: Heat Pump with Remote Outdoor Unit-Air-Source) | Centrally-Ducted | HH824E2S11 | H,YE32*30+TXV-BLEED | Y91E026A08SMPS1 | 22200 | 17 | 11.5 | 8.2 | 21200 | 16900 | 79.72% | 1.94 | 16600 | R-454B
215425823 | 1.87 | Yes | Yes | YORK | HRCU-A-CB (Split System: Heat Pump with Remote Outdoor Unit-Air-Source) | Centrally-Ducted | HH824E2S11 | H,YE7J*24+TXV | Y91E060A10SMPS1 | 22400 | 17 | 11.5 | 8.3 | 21400 | 17200 | 80.37% | 1.96 | 17200 | R-454B
213079847 | 3.02 | Yes | Yes | BRYANT HEATING AND COOLING SYSTEMS | HRCU-A-CB (Split System: Heat Pump with Remote Outdoor Unit-Air-Source) | Centrally-Ducted | 38MURAQ36AB3* | CAP**3721AL* | 912SE66100M21*** | 36200 | 16.5 | 10 | 8.5 | 38000 | 34800 | 91.58% | 2.04 | 29000 | R-410A
213080100 | 2.97 | Yes | No | BRYANT HEATING AND COOLING SYSTEMS | HRCU-A-CB (Split System: Heat Pump with Remote Outdoor Unit-Air-Source) | Centrally-Ducted | 38MURAQ36AB3* | CNPV*4217AL* | 916SA48080M17*** | 35600 | 15.5 | 10 | 8.1 | 38500 | 35200 | 91.43% | 1.94 | 29400 | R-410A
213080549 | 2.93 | No | No | BRYANT HEATING AND COOLING SYSTEMS | HRCU-A-CB (Split System: Heat Pump with Remote Outdoor Unit-Air-Source) | Centrally-Ducted | 38MURAQ36AB3* | CAP**4221AL* | 935SB36040M17*** | 35200 | 15.2 | 9.5 | 8.1 | 39000 | 35200 | 90.26% | 1.88 | 29600 | R-410A
213088505 | 3 | Yes | No | TEMPSTAR | HRCU-A-CB (Split System: Heat Pump with Remote Outdoor Unit-Air-Source) | Centrally-Ducted | DLCURAH36ABK | H,RG80936+AEFE3A* |  | 36000 | 16 | 10 | 8.1 | 38000 | 35000 | 92.11% | 1.82 | 28600 | R-410A
215425826 | 1.9 | Yes | Yes | YORK | HRCU-A-CB (Split System: Heat Pump with Remote Outdoor Unit-Air-Source) | Centrally-Ducted | HH824E2S11 | H,YE32*30+TXV-BLEED | Y91E060B12SMPS1 | 22800 | 16 | 11.5 | 8.95 | 21400 | 18200 | 85.05% | 1.98 | 17900 | R-454B
211708481 | 3.79 | No | Yes | COLEMAN | HRCU-A-CB (Split System: Heat Pump with Remote Outdoor Unit-Air-Source) | Centrally-Ducted | THF2B48T21 | D(A,C,E)48D36+TDR | TM9V100C16MP12 | 45500 | 16 | 11.9 | 8.2 | 44000 | 30800 | 70% | 3.13 | 30200 | R-410A
211708483 | 3.79 | Yes | Yes | COLEMAN | HRCU-A-CB (Split System: Heat Pump with Remote Outdoor Unit-Air-Source) | Centrally-Ducted | THF2B48T21 | D(A,C,E)48D36+TDR | TM9V100C20MP12 | 45500 | 16 | 11.9 | 8.2 | 44000 | 31200 | 70.91% | 3.13 | 30400 | R-410A
211708531 | 3.79 | No | Yes | COLEMAN | HRCU-A-CB (Split System: Heat Pump with Remote Outdoor Unit-Air-Source) | Centrally-Ducted | THF2B48T21 | D(A,C,E)48D36+TDR | TPLC100C16MP13 | 45500 | 16 | 11.9 | 8.2 | 44000 | 30800 | 70% | 3.14 | 30200 | R-410A
214604904 | 3.54 | Yes | Yes | CHAMPION HEATING AND COOLING | HRCU-A-CB (Split System: Heat Pump with Remote Outdoor Unit-Air-Source) | Centrally-Ducted | THF2B48T21 | DP61A44+TDR | TM9E080C16MP12 | 42500 | 16 | 11 | 8.2 | 44500 | 31200 | 70.11% | 3.12 | 30600 | R-410A
215425832 | 1.82 | Yes | Yes | YORK | HRCU-A-CB (Split System: Heat Pump with Remote Outdoor Unit-Air-Source) | Centrally-Ducted | HH824E2S11 | H,YE24*36+TXV | Y91E080B12SMPS1 | 21800 | 17 | 11 | 8.55 | 21200 | 17400 | 82.08% | 1.92 | 17200 | R-454B
206771105 | 2.62 | Yes | Yes | DAY & NIGHT | HRCU-A-CB (Split System: Heat Pump with Remote Outdoor Unit-Air-Source) | Centrally-Ducted | CVH837GKA2* | EA*4X36L21A*+WALLCON | *97CMN0801714A* | 31400 | 17 | 11 | 8.1 | 33400 | 24600 | 73.65% | 1.84 | 31400 | R-410A
206771348 | 2.75 | Yes | Yes | DAY & NIGHT | HRCU-A-CB (Split System: Heat Pump with Remote Outdoor Unit-Air-Source) | Centrally-Ducted | CVH837GKA2* | EA*4X37L21A*+WALLCON | *96CTN1002122A* | 33000 | 17.5 | 11.7 | 8.5 | 33000 | 25200 | 76.36% | 2 | 31800 | R-410A
206771798 | 2.68 | Yes | Yes | DAY & NIGHT | HRCU-A-CB (Split System: Heat Pump with Remote Outdoor Unit-Air-Source) | Centrally-Ducted | CVH837GKA2* | EA*4X48L21A*+WALLCON | *96CTN0801714A* | 32200 | 17 | 11 | 8.1 | 32800 | 25200 | 76.83% | 1.96 | 31800 | R-410A
215425839 | 1.82 | Yes | Yes | YORK | HRCU-A-CB (Split System: Heat Pump with Remote Outdoor Unit-Air-Source) | Centrally-Ducted | HH824E2S11 | H,YE24*36+TXV | YP9C060B12MP13 | 21800 | 17 | 11 | 8.55 | 21200 | 17200 | 81.13% | 1.92 | 16900 | R-454B
213495336 | 2.6 | No | No | CHAMPION HEATING AND COOLING | HRCU-A-CB (Split System: Heat Pump with Remote Outdoor Unit-Air-Source) | Centrally-Ducted | HMH72B341 | C(A,C,D,E)36A36+TDR | Z8ES100C20LMPS1 | 31200 | 17.4 | 9.3 | 8.3 | 33000 | 27600 | 83.64% | 2.68 | 25200 | R-410A
213494031 | 2.68 | No | No | CHAMPION HEATING AND COOLING | HRCU-A-CB (Split System: Heat Pump with Remote Outdoor Unit-Air-Source) | Centrally-Ducted | HMH72B341 | C(A,C,D,E)48A34+TDR | Z8ET120C20LMPS1 | 32200 | 18.5 | 9.4 | 8.5 | 33200 | 27800 | 83.73% | 2.7 | 25400 | R-410A
213495288 | 2.6 | No | No | CHAMPION HEATING AND COOLING | HRCU-A-CB (Split System: Heat Pump with Remote Outdoor Unit-Air-Source) | Centrally-Ducted | HMH72B341 | C(A,C,D,E)36A36+TDR | Z8ES080C20LMPS1 | 31200 | 17.8 | 9.8 | 8.3 | 33000 | 28200 | 85.45% | 2.67 | 25600 | R-410A
206767098 | 2.03 | Yes | Yes | AIRQUEST | HRCU-A-CB (Split System: Heat Pump with Remote Outdoor Unit-Air-Source) | Centrally-Ducted | HVH825GKA3* | EA*4X25L17A*+WALLCON | *80CSU0601716A* | 24400 | 16.5 | 11 | 8.1 | 21200 | 16600 | 78.3% | 2 | 20600 | R-410A
215425718 | 1.9 | Yes | Yes | YORK | HRCU-A-CB (Split System: Heat Pump with Remote Outdoor Unit-Air-Source) | Centrally-Ducted | HH824E2S11 | H,YE32*30+TXV | TM9E060B12MP12 | 22800 | 16 | 11.5 | 8.9 | 21400 | 17900 | 83.64% | 1.98 | 17700 | R-454B
215425720 | 1.92 | Yes | Yes | YORK | HRCU-A-CB (Split System: Heat Pump with Remote Outdoor Unit-Air-Source) | Centrally-Ducted | HH824E2S11 | H,YE7J*24+TXV | TM9E060B12MP12 | 23000 | 16 | 11.7 | 9 | 21400 | 17900 | 83.64% | 2 | 17700 | R-454B
215425733 | 1.87 | Yes | Yes | YORK | HRCU-A-CB (Split System: Heat Pump with Remote Outdoor Unit-Air-Source) | Centrally-Ducted | HH824E2S11 | H,YE33*30+TXV | TM9V040A10MP12 | 22400 | 16 | 10.5 | 8.8 | 21400 | 17100 | 79.91% | 1.96 | 16800 | R-454B
215425734 | 1.87 | Yes | Yes | YORK | HRCU-A-CB (Split System: Heat Pump with Remote Outdoor Unit-Air-Source) | Centrally-Ducted | HH824E2S11 | H,YE7J*24+TXV | TM9V040A10MP12 | 22400 | 16 | 10.5 | 8.8 | 21400 | 17100 | 79.91% | 1.96 | 16800 | R-454B
215425750 | 1.85 | Yes | No | YORK | HRCU-A-CB (Split System: Heat Pump with Remote Outdoor Unit-Air-Source) | Centrally-Ducted | HH824E2S11 | H,YE24*36+TXV | TM9Y040A10MP11 | 22200 | 16 | 10.5 | 8.1 | 20800 | 16900 | 81.25% | 1.92 | 16500 | R-454B
215425751 | 1.85 | Yes | No | YORK | HRCU-A-CB (Split System: Heat Pump with Remote Outdoor Unit-Air-Source) | Centrally-Ducted | HH824E2S11 | H,YE32*30+TXV-BLEED | TM9Y040A10MP11 | 22200 | 16 | 10.5 | 8.2 | 20800 | 16900 | 81.25% | 1.94 | 16500 | R-454B
215425768 | 1.92 | Yes | Yes | YORK | HRCU-A-CB (Split System: Heat Pump with Remote Outdoor Unit-Air-Source) | Centrally-Ducted | HH824E2S11 | H,YE33*30+TXV | TM9Y080B12MP11 | 23000 | 17 | 11.7 | 9 | 21400 | 18100 | 84.58% | 2 | 17800 | R-454B
215425784 | 1.92 | Yes | Yes | YORK | HRCU-A-CB (Split System: Heat Pump with Remote Outdoor Unit-Air-Source) | Centrally-Ducted | HH824E2S11 | H,YE32*30+TXV-BLEED | Y81E100B12SMPS1 | 23000 | 17 | 12 | 8.95 | 21400 | 18200 | 85.05% | 1.98 | 17900 | R-454B
215425746 | 1.85 | Yes | Yes | YORK | HRCU-A-CB (Split System: Heat Pump with Remote Outdoor Unit-Air-Source) | Centrally-Ducted | HH824E2S11 | H,YE32*30+TXV | TM9V080B12MP12 | 22200 | 17 | 11.5 | 8.65 | 21200 | 17300 | 81.6% | 1.94 | 17000 | R-454B
215425766 | 1.85 | Yes | Yes | YORK | HRCU-A-CB (Split System: Heat Pump with Remote Outdoor Unit-Air-Source) | Centrally-Ducted | HH824E2S11 | H,YE32*24+TXV | TM9Y080B12MP11 | 22200 | 17 | 11.5 | 8.65 | 21000 | 17000 | 80.95% | 1.94 | 16600 | R-454B
215425782 | 1.92 | Yes | Yes | YORK | HRCU-A-CB (Split System: Heat Pump with Remote Outdoor Unit-Air-Source) | Centrally-Ducted | HH824E2S11 | H,YE33*30+TXV | Y81E080B12SMPS1 | 23000 | 18 | 12 | 9 | 21400 | 18100 | 84.58% | 2 | 17800 | R-454B
215425798 | 1.85 | Yes | Yes | YORK | HRCU-A-CB (Split System: Heat Pump with Remote Outdoor Unit-Air-Source) | Centrally-Ducted | HH824E2S11 | H,YE32*30+TXV-BLEED | Y82E080B12LMPS1 | 22200 | 18 | 11 | 9.1 | 21200 | 17500 | 82.55% | 1.94 | 17200 | R-454B
214776341 | 1.82 | Yes | No | YORK | HRCU-A-CB (Split System: Heat Pump with Remote Outdoor Unit-Air-Source) | Centrally-Ducted | HH824E2S11 | CV360**C+TXV | TM9V040A10MP12 | 21800 | 16 | 10 | 8.45 | 21200 | 17100 | 80.66% | 1.9 | 16700 | R-454B
214776343 | 1.82 | Yes | Yes | YORK | HRCU-A-CB (Split System: Heat Pump with Remote Outdoor Unit-Air-Source) | Centrally-Ducted | HH824E2S11 | CV240**C+TXV | TM9V040A10MP12 | 21800 | 16 | 10 | 8.5 | 21200 | 17100 | 80.66% | 1.9 | 16700 | R-454B
214776345 | 1.85 | Yes | Yes | YORK | HRCU-A-CB (Split System: Heat Pump with Remote Outdoor Unit-Air-Source) | Centrally-Ducted | HH824E2S11 | CH360**C+TXV | TM9V040A10MP12 | 22200 | 16 | 10.5 | 8.65 | 21200 | 17100 | 80.66% | 1.94 | 16700 | R-454B
216751886 | 3.79 | Yes | Yes | YORK | HRCU-A-CB (Split System: Heat Pump with Remote Outdoor Unit-Air-Source) | Centrally-Ducted | HH860E2S11 | H,YG84*48+TXV-BLEED | Y91E100C16SMPS1 | 45500 | 18 | 11.7 | 9 | 44000 | 33400 | 75.91% | 2 | 32600 | R-454B
212623064 | 2.72 | Yes | Yes | COLEMAN | HRCU-A-CB (Split System: Heat Pump with Remote Outdoor Unit-Air-Source) | Centrally-Ducted | HMH72B341 | D(A,C,E)42B34+TDR | TM9E080B12MP12 | 32600 | 17.5 | 10 | 8.5 | 33800 | 27400 | 81.07% | 2.65 | 25400 | R-410A
212623081 | 2.68 | Yes | No | COLEMAN | HRCU-A-CB (Split System: Heat Pump with Remote Outdoor Unit-Air-Source) | Centrally-Ducted | HMH72B341 | D(A,C,E)42D24+TDR | TM8E100C16MP11 | 32200 | 18 | 10 | 8.4 | 33800 | 28600 | 84.62% | 2.72 | 26000 | R-410A
212623113 | 2.53 | No | No | COLEMAN | HRCU-A-CB (Split System: Heat Pump with Remote Outdoor Unit-Air-Source) | Centrally-Ducted | HMH72B341 | C(A,C,D,E)42C24+TDR | TM8E060A12MP11 | 30400 | 17.5 | 9 | 8.1 | 33800 | 27400 | 81.07% | 2.44 | 25400 | R-410A
212623146 | 2.6 | No | No | COLEMAN | HRCU-A-CB (Split System: Heat Pump with Remote Outdoor Unit-Air-Source) | Centrally-Ducted | HMH72B341 | C(A,C,D,E)48D24+TDR | TM8E100B12MP11 | 31200 | 17.8 | 9.7 | 8.5 | 33800 | 27400 | 81.07% | 2.64 | 25400 | R-410A
212623164 | 2.68 | No | No | COLEMAN | HRCU-A-CB (Split System: Heat Pump with Remote Outdoor Unit-Air-Source) | Centrally-Ducted | HMH72B341 | C(A,C,D,E)36A44+TDR | TMLE060A12MP11 | 32200 | 18 | 9.9 | 8.1 | 33800 | 27400 | 81.07% | 2.44 | 25400 | R-410A
212623178 | 2.75 | Yes | No | COLEMAN | HRCU-A-CB (Split System: Heat Pump with Remote Outdoor Unit-Air-Source) | Centrally-Ducted | HMH72B341 | D(A,C,E)36B44+TDR | TMLE060A12MP11 | 33000 | 18 | 10 | 8.1 | 33800 | 27400 | 81.07% | 2.44 | 25400 | R-410A
214239875 | 2.7 | Yes | Yes | HEIL | HRCU-A-CB (Split System: Heat Pump with Remote Outdoor Unit-Air-Source) | Centrally-Ducted | HVH837GKA** | EN(A,D,W)4X48L21**+WALLCON | *80CTL0902120B* | 32400 | 17 | 11.7 | 8.1 | 32600 | 24600 | 75.46% | 1.96 | 31400 | R-410A
215425769 | 1.92 | Yes | Yes | YORK | HRCU-A-CB (Split System: Heat Pump with Remote Outdoor Unit-Air-Source) | Centrally-Ducted | HH824E2S11 | H,YE7J*24+TXV | TM9Y080B12MP11 | 23000 | 17 | 11.7 | 9 | 21400 | 18100 | 84.58% | 2 | 17800 | R-454B
215425787 | 1.92 | Yes | Yes | YORK | HRCU-A-CB (Split System: Heat Pump with Remote Outdoor Unit-Air-Source) | Centrally-Ducted | HH824E2S11 | H,YE33*30+TXV | Y81E100B12SMPS1 | 23000 | 18 | 12 | 9 | 21400 | 18200 | 85.05% | 2 | 17900 | R-454B
215425801 | 1.92 | Yes | Yes | YORK | HRCU-A-CB (Split System: Heat Pump with Remote Outdoor Unit-Air-Source) | Centrally-Ducted | HH824E2S11 | H,YE33*30+TXV | Y82E080B12LMPS1 | 23000 | 18 | 12 | 9 | 21400 | 18100 | 84.58% | 2 | 17700 | R-454B
215425835 | 1.85 | Yes | Yes | YORK | HRCU-A-CB (Split System: Heat Pump with Remote Outdoor Unit-Air-Source) | Centrally-Ducted | HH824E2S11 | H,YE32*30+TXV | Y91E080B12SMPS1 | 22200 | 17 | 11.5 | 8.65 | 21200 | 17400 | 82.08% | 1.94 | 17200 | R-454B
216054692 | 2.55 | Yes | Yes | COLEMAN | HRCU-A-CB (Split System: Heat Pump with Remote Outdoor Unit-Air-Source) | Centrally-Ducted | HH836E2S11 | D(A,C,E)36A4K+TDR | TM8E100B12MP11 | 30600 | 18 | 10.5 | 8.5 | 31200 | 25400 | 81.41% | 2 | 27400 | R-454B
216054724 | 2.55 | Yes | Yes | COLEMAN | HRCU-A-CB (Split System: Heat Pump with Remote Outdoor Unit-Air-Source) | Centrally-Ducted | HH836E2S11 | D(A,C,E)36A4K+TDR | TMLE100B12MP11 | 30600 | 18 | 10.5 | 8.5 | 31200 | 25400 | 81.41% | 2 | 27400 | R-454B
215425803 | 1.83 | Yes | Yes | YORK | HRCU-A-CB (Split System: Heat Pump with Remote Outdoor Unit-Air-Source) | Centrally-Ducted | HH824E2S11 | H,YE24*24+TXV | Y91E026A08SMPS1 | 22000 | 17 | 11 | 8.1 | 21200 | 16900 | 79.72% | 1.92 | 16600 | R-454B
216054523 | 1.87 | Yes | Yes | COLEMAN | HRCU-A-CB (Split System: Heat Pump with Remote Outdoor Unit-Air-Source) | Centrally-Ducted | HH824E2S11 | D(A,C,E)24B4K+TDR | CPLC080B12MP13 | 22400 | 17 | 12 | 8.5 | 22800 | 17700 | 77.63% | 2 | 18100 | R-454B
216054558 | 1.83 | Yes | Yes | COLEMAN | HRCU-A-CB (Split System: Heat Pump with Remote Outdoor Unit-Air-Source) | Centrally-Ducted | HH824E2S11 | D(A,C,E)24B3K+TDR | TM8Y080B12MP11 | 22000 | 17 | 12 | 8.1 | 22600 | 18300 | 80.97% | 2 | 18400 | R-454B
216054625 | 1.75 | Yes | Yes | COLEMAN | HRCU-A-CB (Split System: Heat Pump with Remote Outdoor Unit-Air-Source) | Centrally-Ducted | HH824E2S11 | C(A,C,D,E)24D2K+TDR | TP9C080B12MP13 | 21000 | 17 | 11.7 | 8.5 | 22800 | 18300 | 80.26% | 2 | 18500 | R-454B
216054627 | 1.88 | Yes | Yes | COLEMAN | HRCU-A-CB (Split System: Heat Pump with Remote Outdoor Unit-Air-Source) | Centrally-Ducted | HH824E2S11 | D(A,C,E)24B4K+TDR | TP9C080B12MP13 | 22600 | 17 | 12 | 8.5 | 22800 | 18300 | 80.26% | 2 | 18500 | R-454B
213772695 | 1.93 | Yes | No | CARRIER | HRCU-A-CB (Split System: Heat Pump with Remote Outdoor Unit-Air-Source) | Centrally-Ducted | 25VNA825A*032* | CAP**2417AL*+UI | 59TN6C060C17**14 | 23200 | 16 | 10 | 8.1 | 22000 | 16800 | 76.36% | 1.88 | 21000 | R-410A
216054632 | 1.88 | Yes | Yes | COLEMAN | HRCU-A-CB (Split System: Heat Pump with Remote Outdoor Unit-Air-Source) | Centrally-Ducted | HH824E2S11 | D(A,C,E)36A4K+TDR | TPLC080B12MP13 | 22600 | 17 | 12 | 8.5 | 22600 | 17700 | 78.32% | 2 | 18000 | R-454B
216054667 | 1.75 | Yes | Yes | COLEMAN | HRCU-A-CB (Split System: Heat Pump with Remote Outdoor Unit-Air-Source) | Centrally-Ducted | HH824E2S11 | D(A,C,E)24B4K+TDR | Z9ES060A10SMPS1 | 21000 | 17.5 | 11.7 | 8.5 | 23000 | 17600 | 76.52% | 2 | 18200 | R-454B
213771327 | 1.98 | Yes | Yes | HEIL | HRCU-A-CB (Split System: Heat Pump with Remote Outdoor Unit-Air-Source) | Centrally-Ducted | HVH825GKA2* | EA*4X42L21A*+WALLCON | *97CMN1002122B* | 23800 | 16.5 | 11 | 8.1 | 21400 | 16600 | 77.57% | 1.96 | 20600 | R-410A
214776312 | 1.92 | Yes | Yes | YORK | HRCU-A-CB (Split System: Heat Pump with Remote Outdoor Unit-Air-Source) | Centrally-Ducted | HH824E2S11 | CV363**C+TXV | TL9E060B12UH11 | 23000 | 16.5 | 12 | 9 | 21400 | 17600 | 82.24% | 2 | 17400 | R-454B
214776330 | 1.82 | Yes | Yes | YORK | HRCU-A-CB (Split System: Heat Pump with Remote Outdoor Unit-Air-Source) | Centrally-Ducted | HH824E2S11 | CV240**C+TXV | TM9E060A10MP12 | 21800 | 16 | 10 | 8.5 | 21200 | 17700 | 83.49% | 1.9 | 17600 | R-454B
214776348 | 1.92 | Yes | Yes | YORK | HRCU-A-CB (Split System: Heat Pump with Remote Outdoor Unit-Air-Source) | Centrally-Ducted | HH824E2S11 | CX360B*35+TXV | TM9V060B12MP12 | 23000 | 17 | 12 | 9 | 21400 | 17600 | 82.24% | 2 | 17400 | R-454B
213238539 | 3.54 | Yes | No | CHAMPION HEATING AND COOLING | HRCU-A-CB (Split System: Heat Pump with Remote Outdoor Unit-Air-Source) | Centrally-Ducted | THF2B48T21 | D(A,C,E)48B44+TDR | TM8E120C16MP11 | 42500 | 15.9 | 11.5 | 8.2 | 44000 | 31200 | 70.91% | 3.12 | 30400 | R-410A
213495398 | 2.6 | No | No | CHAMPION HEATING AND COOLING | HRCU-A-CB (Split System: Heat Pump with Remote Outdoor Unit-Air-Source) | Centrally-Ducted | HMH72B341 | C(A,C,D,E)36A36+TDR | Z8ET100C16LMPS1 | 31200 | 17.8 | 9.3 | 8.3 | 33000 | 27800 | 84.24% | 2.66 | 25400 | R-410A
213493910 | 2.6 | No | No | CHAMPION HEATING AND COOLING | HRCU-A-CB (Split System: Heat Pump with Remote Outdoor Unit-Air-Source) | Centrally-Ducted | HMH72B341 | C(A,C,D,E)36A34+TDR | Z8ES080C20SMPS1 | 31200 | 17.8 | 9.8 | 8.3 | 33000 | 28200 | 85.45% | 2.67 | 25600 | R-410A
213493937 | 2.68 | No | No | CHAMPION HEATING AND COOLING | HRCU-A-CB (Split System: Heat Pump with Remote Outdoor Unit-Air-Source) | Centrally-Ducted | HMH72B341 | C(A,C,D,E)48A34+TDR | Z8ES100C16LMPS1 | 32200 | 18 | 9.4 | 8.5 | 33200 | 28200 | 84.94% | 2.7 | 25600 | R-410A
213494019 | 2.6 | No | No | CHAMPION HEATING AND COOLING | HRCU-A-CB (Split System: Heat Pump with Remote Outdoor Unit-Air-Source) | Centrally-Ducted | HMH72B341 | C(A,C,D,E)36A34+TDR | Z8ET100C20LMPS1 | 31200 | 18.3 | 9.3 | 8.3 | 33000 | 27600 | 83.64% | 2.68 | 25200 | R-410A
216054680 | 2.57 | Yes | Yes | COLEMAN | HRCU-A-CB (Split System: Heat Pump with Remote Outdoor Unit-Air-Source) | Centrally-Ducted | HH836E2S11 | D(A,C,E)36A4K+TDR | CP9C100C16MP13 | 30800 | 18 | 11 | 8.5 | 31400 | 25200 | 80.25% | 2 | 27200 | R-454B
215425845 | 1.82 | Yes | Yes | YORK | HRCU-A-CB (Split System: Heat Pump with Remote Outdoor Unit-Air-Source) | Centrally-Ducted | HH824E2S11 | H,YE24*24+TXV | YP9C080B12MP13 | 21800 | 17 | 11 | 8.55 | 21200 | 17300 | 81.6% | 1.92 | 17000 | R-454B
213770826 | 1.97 | Yes | Yes | BRYANT HEATING AND COOLING SYSTEMS | HRCU-A-CB (Split System: Heat Pump with Remote Outdoor Unit-Air-Source) | Centrally-Ducted | 288BNV025*0**B* | CAP**3617AL*+UI | 88*TB48070C17*** | 23600 | 16.5 | 11 | 8.1 | 21400 | 16700 | 78.04% | 1.94 | 20800 | R-410A
213770926 | 1.97 | Yes | No | BRYANT HEATING AND COOLING SYSTEMS | HRCU-A-CB (Split System: Heat Pump with Remote Outdoor Unit-Air-Source) | Centrally-Ducted | 288BNV025*0**B* | CAP**3621AL*+UI | 88*TB48090C17*** | 23600 | 16.5 | 10.5 | 8.1 | 21400 | 16600 | 77.57% | 1.94 | 20800 | R-410A
215399908 | 1.87 | Yes | No | CHAMPION HEATING AND COOLING | HRCU-A-C (Split System: Heat Pump with Remote Outdoor Unit with No Indoor Fan --Air Source) | Centrally-Ducted | HH824E2S11 | D(A,C,E)36A3K+TDR |  | 22400 | 15.2 | 11 | 8.5 | 22600 | 21200 | 93.81% | 2.65 | 18600 | R-454B
212623213 | 2.53 | No | No | COLEMAN | HRCU-A-CB (Split System: Heat Pump with Remote Outdoor Unit-Air-Source) | Centrally-Ducted | HMH72B341 | D(A,C,E)42C24+TDR | TMLE100B12MP11 | 30400 | 17.5 | 9 | 8.1 | 33800 | 27400 | 81.07% | 2.44 | 25400 | R-410A
212623248 | 2.7 | No | No | COLEMAN | HRCU-A-CB (Split System: Heat Pump with Remote Outdoor Unit-Air-Source) | Centrally-Ducted | HMH72B341 | C(A,C,D,E)42B34+TDR | TM9V080C16MP12 | 32400 | 17.5 | 9.9 | 8.4 | 33800 | 27400 | 81.07% | 2.64 | 25400 | R-410A
212623262 | 2.65 | No | No | COLEMAN | HRCU-A-CB (Split System: Heat Pump with Remote Outdoor Unit-Air-Source) | Centrally-Ducted | HMH72B341 | C(A,C,D,E)42A34+TDR | TM9Y080C16MP11 | 31800 | 18.5 | 9.4 | 8.4 | 33800 | 27800 | 82.25% | 2.64 | 25600 | R-410A
212623282 | 2.65 | No | No | COLEMAN | HRCU-A-CB (Split System: Heat Pump with Remote Outdoor Unit-Air-Source) | Centrally-Ducted | HMH72B341 | C(A,C,D,E)42A34+TDR | TM8Y100C16MP11 | 31800 | 18.5 | 9.9 | 8.3 | 33800 | 27400 | 81.07% | 2.63 | 25400 | R-410A
212623331 | 2.67 | No | Yes | COLEMAN | HRCU-A-CB (Split System: Heat Pump with Remote Outdoor Unit-Air-Source) | Centrally-Ducted | HMH72B341 | C(A,C,D,E)36A44+TDR | TM9V080C16MP12 | 32000 | 17.5 | 9.9 | 8.5 | 33800 | 27400 | 81.07% | 2.66 | 25400 | R-410A
212623332 | 2.45 | No | No | COLEMAN | HRCU-A-CB (Split System: Heat Pump with Remote Outdoor Unit-Air-Source) | Centrally-Ducted | HMH72B341 | C(A,C,D,E)36B24+TDR | TM9V080C16MP12 | 29400 | 16.7 | 9.4 | 8.5 | 33800 | 27400 | 81.07% | 2.66 | 25400 | R-410A
212623347 | 2.57 | No | No | COLEMAN | HRCU-A-CB (Split System: Heat Pump with Remote Outdoor Unit-Air-Source) | Centrally-Ducted | HMH72B341 | C(A,C,D,E)48C24+TDR | TM9V080C16MP12 | 30800 | 17.2 | 9 | 8.5 | 33800 | 27400 | 81.07% | 2.66 | 25400 | R-410A
212623348 | 2.6 | No | No | COLEMAN | HRCU-A-CB (Split System: Heat Pump with Remote Outdoor Unit-Air-Source) | Centrally-Ducted | HMH72B341 | C(A,C,D,E)48D24+TDR | TM9V080C16MP12 | 31200 | 17.3 | 9.7 | 8.5 | 33800 | 27400 | 81.07% | 2.66 | 25400 | R-410A
206136187 | 2.7 | Yes | Yes | AIRQUEST | HRCU-A-CB (Split System: Heat Pump with Remote Outdoor Unit-Air-Source) | Centrally-Ducted | HVH837GKA** | EA*4X48L24A*+WALLCON | *95CSU0802120A* | 32400 | 17.5 | 11.5 | 8.5 | 32400 | 24800 | 76.54% | 2 | 31400 | R-410A
214776362 | 1.87 | Yes | Yes | YORK | HRCU-A-CB (Split System: Heat Pump with Remote Outdoor Unit-Air-Source) | Centrally-Ducted | HH824E2S11 | CH240A*C+TXV | TMLE060A12MP11 | 22400 | 17 | 11 | 8.7 | 21200 | 17500 | 82.55% | 1.94 | 17200 | R-454B
206765521 | 2.02 | Yes | Yes | AIRQUEST | HRCU-A-CB (Split System: Heat Pump with Remote Outdoor Unit-Air-Source) | Centrally-Ducted | HVH825GKA3* | EA*4X25L17A*+WALLCON | *96CTN0801714A* | 24200 | 16.5 | 11 | 8.1 | 21400 | 16700 | 78.04% | 2 | 20600 | R-410A
206765539 | 2.02 | Yes | Yes | AIRQUEST | HRCU-A-CB (Split System: Heat Pump with Remote Outdoor Unit-Air-Source) | Centrally-Ducted | HVH825GKA3* | EA*4X25L17A*+WALLCON | *97CMN0801714A* | 24200 | 16.5 | 11 | 8.1 | 21400 | 16700 | 78.04% | 2 | 20800 | R-410A
206765557 | 2.03 | Yes | Yes | AIRQUEST | HRCU-A-CB (Split System: Heat Pump with Remote Outdoor Unit-Air-Source) | Centrally-Ducted | HVH825GKA3* | EA*4X25L17A*+WALLCON | *80CTL0901716A* | 24400 | 17.5 | 11.5 | 8.5 | 21200 | 16600 | 78.3% | 2.04 | 20600 | R-410A
206767152 | 1.97 | Yes | No | AIRQUEST | HRCU-A-CB (Split System: Heat Pump with Remote Outdoor Unit-Air-Source) | Centrally-Ducted | HVH825GKA3* | EA*4X36L21A*+WALLCON | *80CSU0601716A* | 23600 | 16.5 | 10.5 | 8.1 | 21400 | 16600 | 77.57% | 1.94 | 20600 | R-410A
206767170 | 1.97 | Yes | No | AIRQUEST | HRCU-A-CB (Split System: Heat Pump with Remote Outdoor Unit-Air-Source) | Centrally-Ducted | HVH825GKA3* | EA*4X36L21A*+WALLCON | *80CSU1002120A* | 23600 | 16.5 | 10.5 | 8.1 | 21400 | 16700 | 78.04% | 1.92 | 20800 | R-410A
206767179 | 2.02 | Yes | Yes | AIRQUEST | HRCU-A-CB (Split System: Heat Pump with Remote Outdoor Unit-Air-Source) | Centrally-Ducted | HVH825GKA3* | EA*4X37L17A*+WALLCON | *80CSU0401712A* | 24200 | 17 | 11 | 8.1 | 21400 | 16600 | 77.57% | 2 | 20600 | R-410A
206765764 | 1.97 | Yes | Yes | AIRQUEST | HRCU-A-CB (Split System: Heat Pump with Remote Outdoor Unit-Air-Source) | Centrally-Ducted | HVH825GKA3* | EA*4X36L21A*+WALLCON | *96CTN0801714A* | 23600 | 16.5 | 11 | 8.1 | 21400 | 16700 | 78.04% | 1.94 | 20800 | R-410A
206765773 | 1.95 | Yes | No | AIRQUEST | HRCU-A-CB (Split System: Heat Pump with Remote Outdoor Unit-Air-Source) | Centrally-Ducted | HVH825GKA3* | EA*4X36L21A*+WALLCON | *97CMN0601714A* | 23400 | 16 | 10.5 | 8.1 | 21600 | 16800 | 77.78% | 1.92 | 20800 | R-410A
206765800 | 1.97 | Yes | Yes | AIRQUEST | HRCU-A-CB (Split System: Heat Pump with Remote Outdoor Unit-Air-Source) | Centrally-Ducted | HVH825GKA3* | EA*4X36L21A*+WALLCON | *97CMN1002122A* | 23600 | 16.5 | 11 | 8.1 | 21400 | 16600 | 77.57% | 1.94 | 20600 | R-410A
206766007 | 2.03 | Yes | Yes | AIRQUEST | HRCU-A-CB (Split System: Heat Pump with Remote Outdoor Unit-Air-Source) | Centrally-Ducted | HVH825GKA3* | EA*4X37L21A*+WALLCON | *97CMN1002122A* | 24400 | 16.5 | 11 | 8.5 | 21200 | 16600 | 78.3% | 2.04 | 20600 | R-410A
206766025 | 2.03 | Yes | Yes | AIRQUEST | HRCU-A-CB (Split System: Heat Pump with Remote Outdoor Unit-Air-Source) | Centrally-Ducted | HVH825GKA3* | EA*4X37L21A*+WALLCON | *96CTN1002122A* | 24400 | 16.5 | 11 | 8.5 | 21200 | 16600 | 78.3% | 2.04 | 20600 | R-410A
214671323 | 1.95 | Yes | Yes | LENNOX | HRCU-A-CB (Split System: Heat Pump with Remote Outdoor Unit-Air-Source) | Centrally-Ducted | EL22XPV-024-230A** | L*29/36U9 | ML180UH045XE36A* | 23400 | 21 | 13.5 | 8.5 | 21200 | 14900 | 70.28% | 1.86 | 13200 | R-410A
216819474 | 3.54 | Yes | No | FRIEDRICH | HRCU-A-CB (Split System: Heat Pump with Remote Outdoor Unit-Air-Source) | Centrally-Ducted | RD18AY48AJVC | RCFY4824MTANM | FR951V1005A21UH | 42500 | 17 | 10 | 8.1 | 42500 | 33400 | 78.59% | 2 | 36200 | R-454B
214671329 | 1.97 | Yes | Yes | LENNOX | HRCU-A-CB (Split System: Heat Pump with Remote Outdoor Unit-Air-Source) | Centrally-Ducted | EL22XPV-024-230A** | L*29/36U9 | ML296UH045XV36B* | 23600 | 20 | 13 | 8.5 | 21600 | 15200 | 70.37% | 1.88 | 13600 | R-410A
215670069 | 2.83 | No | No | TEMPSTAR | HRCU-A-CB (Split System: Heat Pump with Remote Outdoor Unit-Air-Source) | Centrally-Ducted | T5H0V36*K*AAA* | ESH5X42M12A*+WALLCON | *97CMN0802120B* | 34000 | 16.5 | 9.5 | 8.5 | 35600 | 25200 | 70.79% | 1.78 | 30600 | R-454B
216054698 | 2.58 | Yes | Yes | COLEMAN | HRCU-A-CB (Split System: Heat Pump with Remote Outdoor Unit-Air-Source) | Centrally-Ducted | HH836E2S11 | D(A,C,E)36A4K+TDR | TM8V080C16MP12 | 31000 | 18 | 10.5 | 8.5 | 31200 | 25400 | 81.41% | 2 | 27600 | R-454B
216054714 | 2.57 | Yes | Yes | COLEMAN | HRCU-A-CB (Split System: Heat Pump with Remote Outdoor Unit-Air-Source) | Centrally-Ducted | HH836E2S11 | D(A,C,E)36A4K+TDR | TM9V100C16MP12 | 30800 | 18 | 10.5 | 8.5 | 31000 | 25200 | 81.29% | 2 | 27200 | R-454B
216054721 | 2.55 | Yes | Yes | COLEMAN | HRCU-A-CB (Split System: Heat Pump with Remote Outdoor Unit-Air-Source) | Centrally-Ducted | HH836E2S11 | D(A,C,E)36A4K+TDR | TMLE080B12MP11 | 30600 | 18 | 10.5 | 8.5 | 31400 | 25400 | 80.89% | 2 | 27600 | R-454B
216054549 | 1.77 | Yes | Yes | COLEMAN | HRCU-A-CB (Split System: Heat Pump with Remote Outdoor Unit-Air-Source) | Centrally-Ducted | HH824E2S11 | C(A,C,D,E)24D2K+TDR | TM8V080B12MP12 | 21200 | 17 | 11.7 | 8.5 | 22800 | 17700 | 77.63% | 2 | 18100 | R-454B
216054550 | 1.83 | Yes | Yes | COLEMAN | HRCU-A-CB (Split System: Heat Pump with Remote Outdoor Unit-Air-Source) | Centrally-Ducted | HH824E2S11 | D(A,C,E)24B3K+TDR | TM8V080B12MP12 | 22000 | 17 | 12 | 8.1 | 22600 | 17700 | 78.32% | 2 | 18000 | R-454B
216054584 | 1.77 | Yes | Yes | COLEMAN | HRCU-A-CB (Split System: Heat Pump with Remote Outdoor Unit-Air-Source) | Centrally-Ducted | HH824E2S11 | D(A,C,E)36A4K+TDR | TM9V040A10MP12 | 21200 | 17 | 10.5 | 8.5 | 23000 | 17500 | 76.09% | 2 | 17800 | R-454B
216054602 | 1.83 | Yes | Yes | COLEMAN | HRCU-A-CB (Split System: Heat Pump with Remote Outdoor Unit-Air-Source) | Centrally-Ducted | HH824E2S11 | D(A,C,E)24B3K+TDR | TM9Y080B12MP11 | 22000 | 17 | 11.7 | 8.5 | 22600 | 18500 | 81.86% | 2 | 18500 | R-454B
216054615 | 1.88 | Yes | Yes | COLEMAN | HRCU-A-CB (Split System: Heat Pump with Remote Outdoor Unit-Air-Source) | Centrally-Ducted | HH824E2S11 | D(A,C,E)24B4K+TDR | TMLE080B12MP11 | 22600 | 17 | 12 | 8.5 | 22800 | 18000 | 78.95% | 2 | 18300 | R-454B
216054634 | 1.7 | Yes | Yes | COLEMAN | HRCU-A-CB (Split System: Heat Pump with Remote Outdoor Unit-Air-Source) | Centrally-Ducted | HH824E2S11 | D(A,C,E)24B3K+TDR | Z8ES040A12SMPS1 | 20400 | 17.5 | 11.2 | 9.5 | 22600 | 18100 | 80.09% | 2 | 18300 | R-454B
216054651 | 1.75 | Yes | Yes | COLEMAN | HRCU-A-CB (Split System: Heat Pump with Remote Outdoor Unit-Air-Source) | Centrally-Ducted | HH824E2S11 | D(A,C,E)24B4K+TDR | Z8ET060A12LMPS1 | 21000 | 19 | 11.7 | 9 | 23000 | 17700 | 76.96% | 2 | 18100 | R-454B
206136353 | 2.72 | Yes | Yes | AIRQUEST | HRCU-A-CB (Split System: Heat Pump with Remote Outdoor Unit-Air-Source) | Centrally-Ducted | HVH837GKA** | EHD4X48AAL+WALLCON | *95CSU0802120A* | 32600 | 17 | 11 | 8.1 | 33000 | 24800 | 75.15% | 1.98 | 31600 | R-410A
214671335 | 1.98 | No | Yes | LENNOX | HRCU-A-CB (Split System: Heat Pump with Remote Outdoor Unit-Air-Source) | Centrally-Ducted | EL22XPV-024-230A** | L*29/36U9 | SL297UH060NV36B* | 23800 | 20 | 13.5 | 8.5 | 22000 | 15400 | 70% | 1.9 | 13700 | R-410A
216054540 | 1.75 | Yes | Yes | COLEMAN | HRCU-A-CB (Split System: Heat Pump with Remote Outdoor Unit-Air-Source) | Centrally-Ducted | HH824E2S11 | D(A,C,E)36A4K+TDR | TM8E060A12MP11 | 21000 | 17.5 | 11.2 | 9 | 23000 | 17900 | 77.83% | 2 | 18200 | R-454B
214776370 | 1.82 | Yes | Yes | YORK | HRCU-A-CB (Split System: Heat Pump with Remote Outdoor Unit-Air-Source) | Centrally-Ducted | HH824E2S11 | CV240**C+TXV | Y81E060A12SMPS1 | 21800 | 17 | 11 | 8.5 | 20800 | 16900 | 81.25% | 1.9 | 16500 | R-454B
206767143 | 1.97 | Yes | No | AIRQUEST | HRCU-A-CB (Split System: Heat Pump with Remote Outdoor Unit-Air-Source) | Centrally-Ducted | HVH825GKA3* | EA*4X36L21A*+WALLCON | *80CSU0401712A* | 23600 | 17 | 10.5 | 8.1 | 21400 | 16600 | 77.57% | 1.94 | 20600 | R-410A
215670375 | 2.85 | No | No | TEMPSTAR | HRCU-A-CB (Split System: Heat Pump with Remote Outdoor Unit-Air-Source) | Centrally-Ducted | T5H0V36*K*AAA* | ESH5X48M12A*+WALLCON | *96CTN1202422B* | 34200 | 17 | 9.5 | 8.5 | 35400 | 25200 | 71.19% | 1.9 | 30400 | R-454B
215670425 | 2.87 | No | No | TEMPSTAR | HRCU-A-CB (Split System: Heat Pump with Remote Outdoor Unit-Air-Source) | Centrally-Ducted | T5H0V36*K*AAA* | ESH5X60M12A*+WALLCON | *80CTL0701716B* | 34400 | 17 | 9.5 | 8.5 | 34800 | 25000 | 71.84% | 1.8 | 30000 | R-454B
212623397 | 2.8 | Yes | No | COLEMAN | HRCU-A-CB (Split System: Heat Pump with Remote Outdoor Unit-Air-Source) | Centrally-Ducted | HMH72B341 | D(A,C,E)48D34+TDR | TP9C080C16MP13 | 33600 | 17.5 | 10 | 8.1 | 33800 | 27400 | 81.07% | 2.45 | 25400 | R-410A
212623515 | 2.63 | No | Yes | COLEMAN | HRCU-A-CB (Split System: Heat Pump with Remote Outdoor Unit-Air-Source) | Centrally-Ducted | HMH72B341 | D(A,C,E)36A34+TDR | TL8E100C20UH11 | 31600 | 17.5 | 9.8 | 8.5 | 33800 | 27400 | 81.07% | 2.69 | 25400 | R-410A
212623531 | 2.68 | No | No | COLEMAN | HRCU-A-CB (Split System: Heat Pump with Remote Outdoor Unit-Air-Source) | Centrally-Ducted | HMH72B341 | C(A,C,D,E)48A34+TDR | CP9C100C20MP13 | 32200 | 17.5 | 9.4 | 8.1 | 33800 | 28200 | 83.43% | 2.46 | 25800 | R-410A
212623532 | 2.63 | No | No | COLEMAN | HRCU-A-CB (Split System: Heat Pump with Remote Outdoor Unit-Air-Source) | Centrally-Ducted | HMH72B341 | D(A,C,E)36A34+TDR | CP9C100C20MP13 | 31600 | 17.5 | 9.3 | 8.1 | 33800 | 28200 | 83.43% | 2.46 | 25800 | R-410A
214239945 | 2.68 | Yes | Yes | HEIL | HRCU-A-CB (Split System: Heat Pump with Remote Outdoor Unit-Air-Source) | Centrally-Ducted | HVH837GKA** | EN(A,D,W)4X48L21**+WALLCON | *96CTN0801714B* | 32200 | 17 | 11.5 | 8.1 | 32800 | 24800 | 75.61% | 1.94 | 31600 | R-410A
212623648 | 2.7 | No | No | COLEMAN | HRCU-A-CB (Split System: Heat Pump with Remote Outdoor Unit-Air-Source) | Centrally-Ducted | HMH72B341 | D(A,C,E)48C34+TDR | TM8V080B12MP12 | 32400 | 17 | 9.5 | 8.1 | 33600 | 29400 | 87.5% | 2.42 | 26400 | R-410A
215425824 | 1.87 | Yes | Yes | YORK | HRCU-A-CB (Split System: Heat Pump with Remote Outdoor Unit-Air-Source) | Centrally-Ducted | HH824E2S11 | H,YE24*24+TXV | Y91E060B12SMPS1 | 22400 | 16 | 11 | 8.8 | 21400 | 18200 | 85.05% | 1.96 | 17900 | R-454B
215940425 | 2.93 | Yes | Yes | BRYANT HEATING AND COOLING SYSTEMS | HRCU-A-CB (Split System: Heat Pump with Remote Outdoor Unit-Air-Source) | Centrally-Ducted | 293VAN036**AA* | CVAMA6021XMA*+UI | 987TA42060C17*** | 35200 | 21 | 11.7 | 8.5 | 38500 | 29400 | 76.36% | 2.02 | 33800 | R-454B
215940525 | 2.87 | Yes | Yes | BRYANT HEATING AND COOLING SYSTEMS | HRCU-A-CB (Split System: Heat Pump with Remote Outdoor Unit-Air-Source) | Centrally-Ducted | 293VAN036**AA* | CVAVA3621XMA*+UI | 83*CB48060C17*** | 34400 | 21 | 12 | 8.5 | 38500 | 28000 | 72.73% | 2.04 | 32000 | R-454B
215940025 | 2.8 | Yes | Yes | BRYANT HEATING AND COOLING SYSTEMS | HRCU-A-CB (Split System: Heat Pump with Remote Outdoor Unit-Air-Source) | Centrally-Ducted | 293VAN036**AA* | CSAH*4212AM*+UI | 83*CB36040C17*** | 33600 | 19.5 | 11.7 | 9 | 34600 | 26600 | 76.88% | 1.92 | 30400 | R-454B
214671440 | 2.8 | Yes | Yes | LENNOX | HRCU-A-CB (Split System: Heat Pump with Remote Outdoor Unit-Air-Source) | Centrally-Ducted | SL25XPV-036-230A** | L*25/37Z9 | EL297UH045XV36B* | 33600 | 21 | 13 | 8.8 | 33200 | 25800 | 77.71% | 1.82 | 30200 | R-410A
206771573 | 2.65 | Yes | Yes | DAY & NIGHT | HRCU-A-CB (Split System: Heat Pump with Remote Outdoor Unit-Air-Source) | Centrally-Ducted | CVH837GKA2* | EA*4X42L24A*+WALLCON | *97CMN1202422A* | 31800 | 17 | 11 | 8.1 | 33200 | 24400 | 73.49% | 1.88 | 31400 | R-410A
206772618 | 2.68 | Yes | Yes | DAY & NIGHT | HRCU-A-CB (Split System: Heat Pump with Remote Outdoor Unit-Air-Source) | Centrally-Ducted | CVH837GKA2* | EHD4X36AAL+WALLCON | *97CMN1002122A* | 32200 | 16.5 | 11 | 8.1 | 33200 | 24800 | 74.7% | 1.94 | 31600 | R-410A
206772825 | 2.7 | Yes | Yes | DAY & NIGHT | HRCU-A-CB (Split System: Heat Pump with Remote Outdoor Unit-Air-Source) | Centrally-Ducted | CVH837GKA2* | EHD4X42AAL+WALLCON | *80CTL0701412A* | 32400 | 17 | 11 | 8.1 | 33200 | 25000 | 75.3% | 1.94 | 31800 | R-410A
206772834 | 2.72 | Yes | Yes | DAY & NIGHT | HRCU-A-CB (Split System: Heat Pump with Remote Outdoor Unit-Air-Source) | Centrally-Ducted | CVH837GKA2* | EHD4X42AAL+WALLCON | *80CTL0901716A* | 32600 | 17 | 11 | 8.1 | 33000 | 24800 | 75.15% | 1.96 | 31600 | R-410A
213773697 | 2 | Yes | Yes | HEIL | HRCU-A-CB (Split System: Heat Pump with Remote Outdoor Unit-Air-Source) | Centrally-Ducted | HVH825GKA3* | EA*4X48L21A*+WALLCON | *80CTL0701716B* | 24000 | 17 | 11 | 8.1 | 21000 | 16600 | 79.05% | 2 | 20400 | R-410A
215669312 | 2.87 | Yes | Yes | CARRIER | HRCU-A-CB (Split System: Heat Pump with Remote Outdoor Unit-Air-Source) | Centrally-Ducted | 27VNA036A*030* | CAA**6024AM*+UI | 58TN*B090C21**20 | 34400 | 18.5 | 10.5 | 9 | 34200 | 24600 | 71.93% | 1.92 | 29600 | R-454B
214776364 | 1.85 | Yes | Yes | YORK | HRCU-A-CB (Split System: Heat Pump with Remote Outdoor Unit-Air-Source) | Centrally-Ducted | HH824E2S11 | CX360A*35+TXV | TMLE060A12MP11 | 22200 | 17 | 11 | 8.65 | 21200 | 17500 | 82.55% | 1.94 | 17200 | R-454B
213772965 | 1.97 | Yes | No | CARRIER | HRCU-A-CB (Split System: Heat Pump with Remote Outdoor Unit-Air-Source) | Centrally-Ducted | 25VNA825A*032* | CAP**3617AL*+UI | 58TN*B090C17**16 | 23600 | 16.5 | 10.5 | 8.1 | 21400 | 16700 | 78.04% | 1.92 | 20800 | R-410A
213773015 | 1.95 | Yes | No | CARRIER | HRCU-A-CB (Split System: Heat Pump with Remote Outdoor Unit-Air-Source) | Centrally-Ducted | 25VNA825A*032* | CAP**3617AL*+UI | 59TN6C060C17**14 | 23400 | 16 | 10.5 | 8.1 | 21600 | 16700 | 77.31% | 1.92 | 20800 | R-410A
213238534 | 3.63 | Yes | Yes | CHAMPION HEATING AND COOLING | HRCU-A-CB (Split System: Heat Pump with Remote Outdoor Unit-Air-Source) | Centrally-Ducted | THF2B48T21 | D(A,C,E)48D44+TDR | TM8E100B12MP11 | 43500 | 16.2 | 11 | 8.1 | 44500 | 31200 | 70.11% | 3.19 | 30600 | R-410A
214776918 | 1.98 | Yes | Yes | YORK | HRCU-A-CB (Split System: Heat Pump with Remote Outdoor Unit-Air-Source) | Centrally-Ducted | HH824E2S11 | CV240A*C+TXV+AEF36AXP* |  | 23800 | 19 | 11.7 | 9.25 | 22400 | 16600 | 74.11% | 2.04 | 17400 | R-454B
216054554 | 1.7 | No | Yes | COLEMAN | HRCU-A-CB (Split System: Heat Pump with Remote Outdoor Unit-Air-Source) | Centrally-Ducted | HH824E2S11 | D(A,C,E)24B3K+TDR | TM8Y060A12MP11 | 20400 | 17.5 | 9.8 | 9 | 22600 | 18400 | 81.42% | 2 | 18600 | R-454B
216054572 | 1.75 | Yes | Yes | COLEMAN | HRCU-A-CB (Split System: Heat Pump with Remote Outdoor Unit-Air-Source) | Centrally-Ducted | HH824E2S11 | D(A,C,E)36A4K+TDR | TM9E060A10MP12 | 21000 | 17 | 10.5 | 9 | 22800 | 18100 | 79.39% | 2 | 18600 | R-454B
215565279 | 3.46 | Yes | Yes | COLEMAN | HRCU-A-CB (Split System: Heat Pump with Remote Outdoor Unit-Air-Source) | Centrally-Ducted | HH860E2S11 | D(A,C,E)49B3J+TDR | TL8E100C20UH11 | 41500 | 18 | 11.5 | 8.5 | 45000 | 34000 | 75.56% | 2 | 33600 | R-454B
216054519 | 1.88 | Yes | Yes | COLEMAN | HRCU-A-CB (Split System: Heat Pump with Remote Outdoor Unit-Air-Source) | Centrally-Ducted | HH824E2S11 | D(A,C,E)24B4K+TDR | CP9C080B12MP13 | 22600 | 17 | 12 | 9 | 22800 | 18300 | 80.26% | 2 | 18500 | R-454B
216054528 | 1.75 | Yes | Yes | COLEMAN | HRCU-A-CB (Split System: Heat Pump with Remote Outdoor Unit-Air-Source) | Centrally-Ducted | HH824E2S11 | D(A,C,E)36A4K+TDR | TL8E060A12UH11 | 21000 | 17.5 | 11.2 | 9 | 22800 | 17900 | 78.51% | 2 | 18300 | R-454B
216054546 | 1.83 | Yes | Yes | COLEMAN | HRCU-A-CB (Split System: Heat Pump with Remote Outdoor Unit-Air-Source) | Centrally-Ducted | HH824E2S11 | D(A,C,E)24B3K+TDR | TM8E100B12MP11 | 22000 | 17 | 12 | 8.1 | 22600 | 18000 | 79.65% | 2 | 18200 | R-454B
216054562 | 1.72 | No | Yes | COLEMAN | HRCU-A-CB (Split System: Heat Pump with Remote Outdoor Unit-Air-Source) | Centrally-Ducted | HH824E2S11 | D(A,C,E)24B3K+TDR | TM9E026A08MP12 | 20600 | 16.5 | 9.8 | 8.5 | 22800 | 17600 | 77.19% | 2 | 17800 | R-454B
216054561 | 1.64 | Yes | Yes | COLEMAN | HRCU-A-CB (Split System: Heat Pump with Remote Outdoor Unit-Air-Source) | Centrally-Ducted | HH824E2S11 | C(A,C,D,E)24D2K+TDR | TM9E026A08MP12 | 19700 | 16 | 10 | 9 | 23000 | 17600 | 76.52% | 2 | 17900 | R-454B
206767695 | 2 | Yes | No | AIRQUEST | HRCU-A-CB (Split System: Heat Pump with Remote Outdoor Unit-Air-Source) | Centrally-Ducted | HVH825GKA3* | EHD4X36AAL+WALLCON | *95CSU0802120A* | 24000 | 16 | 10.5 | 8.1 | 21400 | 16600 | 77.57% | 1.98 | 20600 | R-410A
213607798 | 4.04 | Yes | Yes | BRYANT HEATING AND COOLING SYSTEMS | HRCU-A-CB (Split System: Heat Pump with Remote Outdoor Unit-Air-Source) | Centrally-Ducted | 38MURAQ48AB3* | PF4TNBD60L* |  | 48500 | 17 | 10 | 8.5 | 48500 | 34000 | 70.1% | 2.02 | 30800 | R-410A
216054570 | 1.7 | No | Yes | COLEMAN | HRCU-A-CB (Split System: Heat Pump with Remote Outdoor Unit-Air-Source) | Centrally-Ducted | HH824E2S11 | D(A,C,E)24B3K+TDR | TM9E060A10MP12 | 20400 | 16.5 | 9.8 | 8.5 | 22800 | 18100 | 79.39% | 2 | 18500 | R-454B
216054586 | 1.83 | Yes | Yes | COLEMAN | HRCU-A-CB (Split System: Heat Pump with Remote Outdoor Unit-Air-Source) | Centrally-Ducted | HH824E2S11 | D(A,C,E)24B3K+TDR | TM9V060B12MP12 | 22000 | 17 | 12 | 8.1 | 22600 | 18000 | 79.65% | 2 | 18200 | R-454B
216054604 | 1.88 | Yes | Yes | COLEMAN | HRCU-A-CB (Split System: Heat Pump with Remote Outdoor Unit-Air-Source) | Centrally-Ducted | HH824E2S11 | D(A,C,E)36A4K+TDR | TM9Y080B12MP11 | 22600 | 17 | 11.7 | 8.5 | 22800 | 18500 | 81.14% | 2 | 18600 | R-454B
216054606 | 1.72 | Yes | Yes | COLEMAN | HRCU-A-CB (Split System: Heat Pump with Remote Outdoor Unit-Air-Source) | Centrally-Ducted | HH824E2S11 | D(A,C,E)24B3K+TDR | TMLE040A12MP11 | 20600 | 16.5 | 11.2 | 8.5 | 22400 | 17200 | 76.79% | 2 | 17400 | R-454B
213273411 | 2.83 | No | No | COLEMAN | HRCU-A-CB (Split System: Heat Pump with Remote Outdoor Unit-Air-Source) | Centrally-Ducted | HMH72B361 | D(A,C,E)36A46+TDR | Z8ES100C20SMPS1 | 34000 | 16.5 | 8.9 | 8.1 | 36000 | 26800 | 74.44% | 2.83 | 25600 | R-410A
212623525 | 2.65 | No | No | COLEMAN | HRCU-A-CB (Split System: Heat Pump with Remote Outdoor Unit-Air-Source) | Centrally-Ducted | HMH72B341 | D(A,C,E)42A34+TDR | TM9V100C20MP12 | 31800 | 17.5 | 9.4 | 8.4 | 33800 | 28200 | 83.43% | 2.67 | 25800 | R-410A
212623534 | 2.47 | No | No | COLEMAN | HRCU-A-CB (Split System: Heat Pump with Remote Outdoor Unit-Air-Source) | Centrally-Ducted | HMH72B341 | C(A,C,D,E)42B24+TDR | TM9V100C20MP12 | 29600 | 16.9 | 9 | 8.5 | 33800 | 28200 | 83.43% | 2.7 | 25800 | R-410A
215425836 | 1.88 | Yes | Yes | YORK | HRCU-A-CB (Split System: Heat Pump with Remote Outdoor Unit-Air-Source) | Centrally-Ducted | HH824E2S11 | H,YE33*30+TXV | Y91E080B12SMPS1 | 22600 | 17 | 11.7 | 8.8 | 21400 | 17400 | 81.31% | 1.96 | 17300 | R-454B
215869115 | 3.71 | Yes | Yes | AMERICAN STANDARD | HRCU-A-CB (Split System: Heat Pump with Remote Outdoor Unit-Air-Source) | Centrally-Ducted | 5A6V8X48A1 | 5PX*B006AS3 | S9V2B060U4VSB+LRP | 44500 | 18.1 | 10 | 8.5 | 46000 | 35400 | 76.96% | 2.1 | 43000 | R-454B
215869135 | 4.42 | Yes | Yes | AMERICAN STANDARD | HRCU-A-CB (Split System: Heat Pump with Remote Outdoor Unit-Air-Source) | Centrally-Ducted | 5A6V8X60A1 | 5PX*D008AS3 | S9V2C100U5VSB+LRP | 53000 | 18.1 | 10 | 8.5 | 56000 | 40000 | 71.43% | 2 | 49000 | R-454B
216054636 | 1.75 | Yes | Yes | COLEMAN | HRCU-A-CB (Split System: Heat Pump with Remote Outdoor Unit-Air-Source) | Centrally-Ducted | HH824E2S11 | D(A,C,E)36A4K+TDR | Z8ES040A12SMPS1 | 21000 | 17.5 | 11.2 | 9.5 | 22800 | 18100 | 79.39% | 2 | 18400 | R-454B
216054638 | 1.72 | Yes | Yes | COLEMAN | HRCU-A-CB (Split System: Heat Pump with Remote Outdoor Unit-Air-Source) | Centrally-Ducted | HH824E2S11 | D(A,C,E)24B3K+TDR | Z8ES060A12SMPS1 | 20600 | 17.5 | 11.2 | 8.5 | 22400 | 17300 | 77.23% | 2 | 17500 | R-454B
206772248 | 2.7 | Yes | Yes | DAY & NIGHT | HRCU-A-CB (Split System: Heat Pump with Remote Outdoor Unit-Air-Source) | Centrally-Ducted | CVH837GKA2* | EN(A,D,W)4X48L21**+WALLCON | *80CTL0902120A* | 32400 | 17.5 | 11.7 | 8.1 | 33000 | 24800 | 75.15% | 1.96 | 31600 | R-410A
213312026 | 3 | No | No | BRYANT HEATING AND COOLING SYSTEMS | HRCU-A-CB (Split System: Heat Pump with Remote Outdoor Unit-Air-Source) | Centrally-Ducted | 38MURAQ36AB3* | C36A***L139+CBPE4B* |  | 36000 | 16 | 9.5 | 8.1 | 36800 | 34400 | 93.48% | 2 | 28200 | R-410A
216054589 | 1.75 | Yes | Yes | COLEMAN | HRCU-A-CB (Split System: Heat Pump with Remote Outdoor Unit-Air-Source) | Centrally-Ducted | HH824E2S11 | C(A,C,D,E)24D2K+TDR | TM9V080B12MP12 | 21000 | 17 | 11.7 | 8.5 | 22800 | 18300 | 80.26% | 2 | 18500 | R-454B
216054594 | 1.72 | No | No | COLEMAN | HRCU-A-CB (Split System: Heat Pump with Remote Outdoor Unit-Air-Source) | Centrally-Ducted | HH824E2S11 | D(A,C,E)24B3K+TDR | TM9Y040A10MP11 | 20600 | 16.5 | 9.8 | 8.1 | 22400 | 17300 | 77.23% | 2 | 17500 | R-454B
216054646 | 1.7 | Yes | Yes | COLEMAN | HRCU-A-CB (Split System: Heat Pump with Remote Outdoor Unit-Air-Source) | Centrally-Ducted | HH824E2S11 | D(A,C,E)24B3K+TDR | Z8ES100B12SMPS1 | 20400 | 18.7 | 11.2 | 9.5 | 22600 | 18000 | 79.65% | 2 | 18300 | R-454B
216054653 | 1.75 | Yes | Yes | COLEMAN | HRCU-A-CB (Split System: Heat Pump with Remote Outdoor Unit-Air-Source) | Centrally-Ducted | HH824E2S11 | C(A,C,D,E)24D2K+TDR | Z8ET080B12LMPS1 | 21000 | 17.5 | 11.7 | 8.5 | 22800 | 18500 | 81.14% | 2 | 18500 | R-454B
216054642 | 1.83 | Yes | Yes | COLEMAN | HRCU-A-CB (Split System: Heat Pump with Remote Outdoor Unit-Air-Source) | Centrally-Ducted | HH824E2S11 | D(A,C,E)24B3K+TDR | Z8ES080B12SMPS1 | 22000 | 18 | 12 | 8.5 | 22600 | 18500 | 81.86% | 2 | 18400 | R-454B
216054660 | 1.77 | Yes | Yes | COLEMAN | HRCU-A-CB (Split System: Heat Pump with Remote Outdoor Unit-Air-Source) | Centrally-Ducted | HH824E2S11 | D(A,C,E)36A4K+TDR | Z9ES026A08SMPS1 | 21200 | 17.5 | 11.7 | 8.1 | 23000 | 17300 | 75.22% | 2 | 17700 | R-454B
213258060 | 2.87 | Yes | Yes | LENNOX | HRCU-A-CB (Split System: Heat Pump with Remote Outdoor Unit-Air-Source) | Centrally-Ducted | SL25XPV-036-230A** | CRX35-50/60C-**-*+TDR | SL280DF110V60C* | 34400 | 21 | 13.5 | 9.4 | 36000 | 28800 | 80% | 1.86 | 35000 | R-410A
214628483 | 1.95 | Yes | Yes | CARRIER | HRCU-A-CB (Split System: Heat Pump with Remote Outdoor Unit-Air-Source) | Centrally-Ducted | 38MURAQ24AB3* | C36A***L129 | 59SU5B060M17**16 | 23400 | 17 | 10 | 9 | 25200 | 26000 | 103.2% | 2.24 | 18400 | R-410A
216980432 | 2.63 | Yes | Yes | FRIEDRICH | HRCU-A-CB (Split System: Heat Pump with Remote Outdoor Unit-Air-Source) | Centrally-Ducted | RD18AY36AJVC | FRH2TY3617STANN |  | 31600 | 19 | 12 | 8.5 | 31600 | 27600 | 87.34% | 1.9 | 29000 | R-454B
215669877 | 2.78 | No | No | TEMPSTAR | HRCU-A-CB (Split System: Heat Pump with Remote Outdoor Unit-Air-Source) | Centrally-Ducted | T5H0V36*K*AAA* | ESH5X36M12A*+WALLCON | *97CMN0801714B* | 33400 | 16 | 9 | 8.5 | 35800 | 25600 | 71.51% | 1.76 | 31000 | R-454B
216054573 | 1.75 | Yes | Yes | COLEMAN | HRCU-A-CB (Split System: Heat Pump with Remote Outdoor Unit-Air-Source) | Centrally-Ducted | HH824E2S11 | C(A,C,D,E)24D2K+TDR | TM9E060B12MP12 | 21000 | 17 | 11.2 | 8.5 | 22800 | 18300 | 80.26% | 2 | 18600 | R-454B
216054590 | 1.83 | Yes | Yes | COLEMAN | HRCU-A-CB (Split System: Heat Pump with Remote Outdoor Unit-Air-Source) | Centrally-Ducted | HH824E2S11 | D(A,C,E)24B3K+TDR | TM9V080B12MP12 | 22000 | 17 | 12 | 8.1 | 22600 | 18300 | 80.97% | 2 | 18400 | R-454B
216054610 | 1.7 | Yes | Yes | COLEMAN | HRCU-A-CB (Split System: Heat Pump with Remote Outdoor Unit-Air-Source) | Centrally-Ducted | HH824E2S11 | D(A,C,E)24B3K+TDR | TMLE060A12MP11 | 20400 | 17.5 | 11.2 | 8.5 | 22800 | 17900 | 78.51% | 2 | 18100 | R-454B
216054640 | 1.77 | Yes | Yes | COLEMAN | HRCU-A-CB (Split System: Heat Pump with Remote Outdoor Unit-Air-Source) | Centrally-Ducted | HH824E2S11 | D(A,C,E)36A4K+TDR | Z8ES060A12SMPS1 | 21200 | 17.5 | 11.7 | 8.5 | 22600 | 17300 | 76.55% | 2 | 17600 | R-454B
206765451 | 1.92 | Yes | No | AIRQUEST | HRCU-A-CB (Split System: Heat Pump with Remote Outdoor Unit-Air-Source) | Centrally-Ducted | HVH825GKA3* | EA*4X24L17A*+WALLCON | *97CMN0601714A* | 23000 | 16 | 10.5 | 8.1 | 22000 | 17000 | 77.27% | 1.88 | 21200 | R-410A
206765469 | 1.95 | Yes | Yes | AIRQUEST | HRCU-A-CB (Split System: Heat Pump with Remote Outdoor Unit-Air-Source) | Centrally-Ducted | HVH825GKA3* | EA*4X24L17A*+WALLCON | *80CTL0701412A* | 23400 | 17 | 11 | 8.1 | 22000 | 16700 | 75.91% | 1.9 | 21000 | R-410A
216055865 | 3.42 | Yes | No | CHAMPION HEATING AND COOLING | HRCU-A-CB (Split System: Heat Pump with Remote Outdoor Unit-Air-Source) | Centrally-Ducted | HH860E2S11 | C(A,C,D,E)48A3K+TDR | TM8E100C20MP11 | 41000 | 16.5 | 10.5 | 8.1 | 46000 | 35000 | 76.09% | 2 | 35000 | R-454B
216055883 | 3.33 | Yes | No | CHAMPION HEATING AND COOLING | HRCU-A-CB (Split System: Heat Pump with Remote Outdoor Unit-Air-Source) | Centrally-Ducted | HH860E2S11 | C(A,C,D,E)48A3K+TDR | TM8V100C20MP12 | 40000 | 17.5 | 10.5 | 8.1 | 44500 | 33800 | 75.96% | 2 | 33200 | R-454B
216055942 | 3.42 | Yes | Yes | CHAMPION HEATING AND COOLING | HRCU-A-CB (Split System: Heat Pump with Remote Outdoor Unit-Air-Source) | Centrally-Ducted | HH860E2S11 | D(A,C,E)60A3K+TDR | TMLE080C16MP11 | 41000 | 18 | 10.5 | 8.5 | 45000 | 34200 | 76% | 2 | 33800 | R-454B
216055949 | 3.42 | Yes | No | CHAMPION HEATING AND COOLING | HRCU-A-CB (Split System: Heat Pump with Remote Outdoor Unit-Air-Source) | Centrally-Ducted | HH860E2S11 | C(A,C,D,E)48A3K+TDR | TMLE100C20MP11 | 41000 | 16.5 | 10.5 | 8.1 | 46000 | 35000 | 76.09% | 2 | 35000 | R-454B
204300342 | 2.72 | Yes | Yes | AIRQUEST | HRCU-A-CB (Split System: Heat Pump with Remote Outdoor Unit-Air-Source) | Centrally-Ducted | HVH837GKA** | EHD4X42AAL+WALLCON | *97CMN1002122A* | 32600 | 16.5 | 11 | 8.1 | 33000 | 24800 | 75.15% | 1.96 | 31600 | R-410A
214595095 | 1.85 | No | No | CARRIER | HRCU-A-CB (Split System: Heat Pump with Remote Outdoor Unit-Air-Source) | Centrally-Ducted | 38MURAQ24AB3* | A(E,F)M254+TDR |  | 22200 | 15.2 | 9.8 | 8.5 | 26200 | 23400 | 89.31% | 1.92 | 19200 | R-410A
214671438 | 2.8 | Yes | Yes | LENNOX | HRCU-A-CB (Split System: Heat Pump with Remote Outdoor Unit-Air-Source) | Centrally-Ducted | SL25XPV-036-230A** | L*29/36U9 | EL297UH045XV36B* | 33600 | 21 | 13 | 8.8 | 33200 | 25800 | 77.71% | 1.82 | 30200 | R-410A
216054539 | 1.75 | Yes | Yes | COLEMAN | HRCU-A-CB (Split System: Heat Pump with Remote Outdoor Unit-Air-Source) | Centrally-Ducted | HH824E2S11 | D(A,C,E)24B4K+TDR | TM8E060A12MP11 | 21000 | 17.5 | 11.2 | 9 | 23000 | 17900 | 77.83% | 2 | 18200 | R-454B
216054555 | 1.75 | Yes | Yes | COLEMAN | HRCU-A-CB (Split System: Heat Pump with Remote Outdoor Unit-Air-Source) | Centrally-Ducted | HH824E2S11 | D(A,C,E)24B4K+TDR | TM8Y060A12MP11 | 21000 | 18 | 10.5 | 9 | 22800 | 18400 | 80.7% | 2 | 18700 | R-454B
216054612 | 1.75 | Yes | Yes | COLEMAN | HRCU-A-CB (Split System: Heat Pump with Remote Outdoor Unit-Air-Source) | Centrally-Ducted | HH824E2S11 | D(A,C,E)36A4K+TDR | TMLE060A12MP11 | 21000 | 17.5 | 11.2 | 9 | 23000 | 17900 | 77.83% | 2 | 18200 | R-454B
216054685 | 2.6 | Yes | Yes | COLEMAN | HRCU-A-CB (Split System: Heat Pump with Remote Outdoor Unit-Air-Source) | Centrally-Ducted | HH836E2S11 | D(A,C,E)36A4K+TDR | TL8E080C16UH11 | 31200 | 18 | 10.5 | 8.5 | 31800 | 25600 | 80.5% | 2 | 28000 | R-454B
216054749 | 2.67 | Yes | No | COLEMAN | HRCU-A-CB (Split System: Heat Pump with Remote Outdoor Unit-Air-Source) | Centrally-Ducted | HH836E2S11 | D(A,C,E)36A4K+TDR | Z9ES100C16SMPS1 | 32000 | 17.5 | 10.5 | 8.1 | 32600 | 24600 | 75.46% | 2 | 26400 | R-454B
215565254 | 1.88 | Yes | Yes | COLEMAN | HRCU-A-CB (Split System: Heat Pump with Remote Outdoor Unit-Air-Source) | Centrally-Ducted | HH824E2S11 | D(A,C,E)36A4J+TDR | CPLC080B12MP13 | 22600 | 17 | 12 | 9 | 22600 | 17700 | 78.32% | 2 | 18000 | R-454B
214671454 | 2.83 | Yes | Yes | LENNOX | HRCU-A-CB (Split System: Heat Pump with Remote Outdoor Unit-Air-Source) | Centrally-Ducted | SL25XPV-036-230A** | L*25/37Z9 | SL280UH090V36B* | 34000 | 22 | 13.5 | 8.8 | 32800 | 25600 | 78.05% | 1.84 | 30000 | R-410A
213088500 | 3 | Yes | No | TEMPSTAR | HRCU-A-CB (Split System: Heat Pump with Remote Outdoor Unit-Air-Source) | Centrally-Ducted | DLCURAH36ABK | V,R36H175P159+AEFE4B* |  | 36000 | 16 | 10 | 8.1 | 38000 | 35000 | 92.11% | 1.82 | 28600 | R-410A
215670426 | 2.88 | No | No | CARRIER | HRCU-A-CB (Split System: Heat Pump with Remote Outdoor Unit-Air-Source) | Centrally-Ducted | 27VNA036A*030* | CSAH*6012AM*+UI | 58TN*B070C21**20 | 34600 | 17 | 9.5 | 8.5 | 34600 | 24800 | 71.68% | 1.8 | 30000 | R-454B
213274563 | 3.63 | Yes | Yes | COLEMAN | HRCU-A-CB (Split System: Heat Pump with Remote Outdoor Unit-Air-Source) | Centrally-Ducted | THF2B48T21 | D(A,C,E)60A44+TDR | TMLE100C20MP11 | 43500 | 16 | 11 | 8.3 | 45000 | 31600 | 70.22% | 3.11 | 31000 | R-410A
213279229 | 3.58 | Yes | Yes | COLEMAN | HRCU-A-CB (Split System: Heat Pump with Remote Outdoor Unit-Air-Source) | Centrally-Ducted | THF2B48T21 | D(A,C,E)60A46+TDR | CP9C100C20MP13 | 43000 | 16 | 11.5 | 8.2 | 44000 | 31400 | 71.36% | 3.14 | 30600 | R-410A
215425709 | 1.85 | Yes | Yes | YORK | HRCU-A-CB (Split System: Heat Pump with Remote Outdoor Unit-Air-Source) | Centrally-Ducted | HH824E2S11 | H,YE32*30+TXV-BLEED | TM9E060A10MP12 | 22200 | 16 | 10.5 | 8.65 | 21200 | 17700 | 83.49% | 1.94 | 17600 | R-454B
215425711 | 1.85 | Yes | Yes | YORK | HRCU-A-CB (Split System: Heat Pump with Remote Outdoor Unit-Air-Source) | Centrally-Ducted | HH824E2S11 | H,YE32*30+TXV | TM9E060A10MP12 | 22200 | 16 | 10.5 | 8.65 | 21200 | 17700 | 83.49% | 1.94 | 17600 | R-454B
216054537 | 1.63 | Yes | Yes | COLEMAN | HRCU-A-CB (Split System: Heat Pump with Remote Outdoor Unit-Air-Source) | Centrally-Ducted | HH824E2S11 | C(A,C,D,E)24D2K+TDR | TM8E060A12MP11 | 19500 | 17 | 11 | 9 | 23000 | 17900 | 77.83% | 2 | 18200 | R-454B
216054553 | 1.63 | Yes | Yes | COLEMAN | HRCU-A-CB (Split System: Heat Pump with Remote Outdoor Unit-Air-Source) | Centrally-Ducted | HH824E2S11 | C(A,C,D,E)24D2K+TDR | TM8Y060A12MP11 | 19500 | 17 | 10 | 9 | 22800 | 18400 | 80.7% | 2 | 18700 | R-454B
216054605 | 1.65 | Yes | Yes | COLEMAN | HRCU-A-CB (Split System: Heat Pump with Remote Outdoor Unit-Air-Source) | Centrally-Ducted | HH824E2S11 | C(A,C,D,E)24D2K+TDR | TMLE040A12MP11 | 19800 | 16 | 11.2 | 9 | 22600 | 17200 | 76.11% | 2 | 17500 | R-454B
216054630 | 1.83 | Yes | Yes | COLEMAN | HRCU-A-CB (Split System: Heat Pump with Remote Outdoor Unit-Air-Source) | Centrally-Ducted | HH824E2S11 | D(A,C,E)24B3K+TDR | TPLC080B12MP13 | 22000 | 17 | 12 | 8.1 | 22600 | 17700 | 78.32% | 2 | 18000 | R-454B
216054637 | 1.64 | Yes | Yes | COLEMAN | HRCU-A-CB (Split System: Heat Pump with Remote Outdoor Unit-Air-Source) | Centrally-Ducted | HH824E2S11 | C(A,C,D,E)24D2K+TDR | Z8ES060A12SMPS1 | 19700 | 17 | 11.2 | 9 | 22600 | 17300 | 76.55% | 2 | 17600 | R-454B
216054664 | 1.75 | Yes | Yes | COLEMAN | HRCU-A-CB (Split System: Heat Pump with Remote Outdoor Unit-Air-Source) | Centrally-Ducted | HH824E2S11 | D(A,C,E)36A4K+TDR | Z9ES040A10SMPS1 | 21000 | 17.5 | 11.7 | 8.5 | 23000 | 17800 | 77.39% | 2 | 18300 | R-454B
216054673 | 1.75 | Yes | Yes | COLEMAN | HRCU-A-CB (Split System: Heat Pump with Remote Outdoor Unit-Air-Source) | Centrally-Ducted | HH824E2S11 | C(A,C,D,E)24D2K+TDR | Z9ES080B12SMPS1 | 21000 | 17 | 11.7 | 8.5 | 22800 | 18100 | 79.39% | 2 | 18300 | R-454B
215940775 | 2.95 | Yes | Yes | BRYANT HEATING AND COOLING SYSTEMS | HRCU-A-CB (Split System: Heat Pump with Remote Outdoor Unit-Air-Source) | Centrally-Ducted | 293VAN036**AA* | CVAVA4924XMA*+UI | 987TA60080C21*** | 35400 | 21.5 | 12 | 8.5 | 38000 | 28600 | 75.26% | 2.04 | 32800 | R-454B
216751534 | 1.87 | Yes | Yes | YORK | HRCU-A-CB (Split System: Heat Pump with Remote Outdoor Unit-Air-Source) | Centrally-Ducted | HH824E2S11 | H,YG33*36+TXV-BLEED | Y81E060A12SMPS1 | 22400 | 17 | 11.5 | 9.25 | 21400 | 17600 | 82.24% | 1.96 | 16600 | R-454B
215425850 | 1.92 | Yes | Yes | YORK | HRCU-A-CB (Split System: Heat Pump with Remote Outdoor Unit-Air-Source) | Centrally-Ducted | HH824E2S11 | H,YE33*30+TXV | YP9C080B12MP13 | 23000 | 17 | 12 | 9 | 21400 | 17900 | 83.64% | 2 | 17600 | R-454B
214671467 | 2.82 | Yes | Yes | LENNOX | HRCU-A-CB (Split System: Heat Pump with Remote Outdoor Unit-Air-Source) | Centrally-Ducted | SL25XPV-036-230A** | L*24/36Z9 | SL297UH060NV36B* | 33800 | 21 | 13 | 8.8 | 34200 | 27400 | 80.12% | 1.8 | 32200 | R-410A
216054631 | 1.87 | Yes | Yes | COLEMAN | HRCU-A-CB (Split System: Heat Pump with Remote Outdoor Unit-Air-Source) | Centrally-Ducted | HH824E2S11 | D(A,C,E)24B4K+TDR | TPLC080B12MP13 | 22400 | 17 | 12 | 8.5 | 22800 | 17700 | 77.63% | 2 | 18100 | R-454B
216054654 | 1.83 | Yes | Yes | COLEMAN | HRCU-A-CB (Split System: Heat Pump with Remote Outdoor Unit-Air-Source) | Centrally-Ducted | HH824E2S11 | D(A,C,E)24B3K+TDR | Z8ET080B12LMPS1 | 22000 | 18 | 12 | 8.5 | 22600 | 18500 | 81.86% | 2 | 18400 | R-454B
216054513 | 1.77 | Yes | Yes | COLEMAN | HRCU-A-CB (Split System: Heat Pump with Remote Outdoor Unit-Air-Source) | Centrally-Ducted | HH824E2S11 | C(A,C,D,E)24D2K+TDR | CP9C060B12MP13 | 21200 | 16.5 | 11.7 | 8.5 | 22800 | 18000 | 78.95% | 2 | 18300 | R-454B
216054520 | 1.88 | Yes | Yes | COLEMAN | HRCU-A-CB (Split System: Heat Pump with Remote Outdoor Unit-Air-Source) | Centrally-Ducted | HH824E2S11 | D(A,C,E)36A4K+TDR | CP9C080B12MP13 | 22600 | 17 | 12 | 9 | 22800 | 18300 | 80.26% | 2 | 18500 | R-454B
216054522 | 1.83 | Yes | Yes | COLEMAN | HRCU-A-CB (Split System: Heat Pump with Remote Outdoor Unit-Air-Source) | Centrally-Ducted | HH824E2S11 | D(A,C,E)24B3K+TDR | CPLC080B12MP13 | 22000 | 17 | 12 | 9 | 22600 | 17700 | 78.32% | 2 | 18000 | R-454B
216054529 | 1.77 | Yes | Yes | COLEMAN | HRCU-A-CB (Split System: Heat Pump with Remote Outdoor Unit-Air-Source) | Centrally-Ducted | HH824E2S11 | C(A,C,D,E)24D2K+TDR | TL9E060B12UH11 | 21200 | 17 | 11.7 | 8.5 | 22800 | 18000 | 78.95% | 2 | 18300 | R-454B
216054547 | 1.88 | Yes | Yes | COLEMAN | HRCU-A-CB (Split System: Heat Pump with Remote Outdoor Unit-Air-Source) | Centrally-Ducted | HH824E2S11 | D(A,C,E)24B4K+TDR | TM8E100B12MP11 | 22600 | 17 | 12 | 8.5 | 22800 | 18000 | 78.95% | 2 | 18300 | R-454B
216054579 | 1.88 | Yes | Yes | COLEMAN | HRCU-A-CB (Split System: Heat Pump with Remote Outdoor Unit-Air-Source) | Centrally-Ducted | HH824E2S11 | D(A,C,E)24B4K+TDR | TM9E080B12MP12 | 22600 | 17 | 11.7 | 8.5 | 22600 | 18700 | 82.74% | 2 | 18800 | R-454B
215654062 | 3.38 | Yes | Yes | YORK | HRCU-A-CB (Split System: Heat Pump with Remote Outdoor Unit-Air-Source) | Centrally-Ducted | HH860E2S11 | CH60B3J+TDR | Y81E080C20SMPS1 | 40500 | 17.5 | 11.7 | 8.1 | 44000 | 33400 | 75.91% | 2 | 32200 | R-454B
216035488 | 3.58 | Yes | Yes | COLEMAN | HRCU-A-CB (Split System: Heat Pump with Remote Outdoor Unit-Air-Source) | Centrally-Ducted | HH860E2S11 | AE*L+CM60B3J+TDR |  | 43000 | 19 | 12 | 9 | 45500 | 39000 | 85.71% | 2.82 | 35200 | R-454B
215669909 | 2.68 | No | No | TEMPSTAR | HRCU-A-CB (Split System: Heat Pump with Remote Outdoor Unit-Air-Source) | Centrally-Ducted | T5H0V36*K*AAA* | ESH5X36M12A*+WALLCON | *96CTN0401410B* | 32200 | 15.2 | 9 | 8.5 | 36200 | 25800 | 71.27% | 1.76 | 31200 | R-454B
215669925 | 2.82 | No | No | TEMPSTAR | HRCU-A-CB (Split System: Heat Pump with Remote Outdoor Unit-Air-Source) | Centrally-Ducted | T5H0V36*K*AAA* | ESH5X36M12A*+WALLCON | *96CTN1002122B* | 33800 | 16.5 | 9.5 | 8.5 | 35800 | 25400 | 70.95% | 1.76 | 30800 | R-454B
206771123 | 2.63 | Yes | Yes | DAY & NIGHT | HRCU-A-CB (Split System: Heat Pump with Remote Outdoor Unit-Air-Source) | Centrally-Ducted | CVH837GKA2* | EA*4X36L21A*+WALLCON | *97CMN1002122A* | 31600 | 17 | 11 | 8.1 | 33200 | 24200 | 72.89% | 1.86 | 31200 | R-410A
206771546 | 2.65 | Yes | Yes | DAY & NIGHT | HRCU-A-CB (Split System: Heat Pump with Remote Outdoor Unit-Air-Source) | Centrally-Ducted | CVH837GKA2* | EA*4X42L24A*+WALLCON | *96CTN1202422A* | 31800 | 17.5 | 11.5 | 8.1 | 33000 | 24400 | 73.94% | 1.9 | 31200 | R-410A
216054672 | 1.88 | Yes | Yes | COLEMAN | HRCU-A-CB (Split System: Heat Pump with Remote Outdoor Unit-Air-Source) | Centrally-Ducted | HH824E2S11 | D(A,C,E)36A4K+TDR | Z9ES060B12SMPS1 | 22600 | 17 | 11.7 | 8.5 | 22800 | 18600 | 81.58% | 2 | 18700 | R-454B
215869109 | 2.65 | Yes | Yes | AMERICAN STANDARD | HRCU-A-CB (Split System: Heat Pump with Remote Outdoor Unit-Air-Source) | Centrally-Ducted | 5A6V8X36A1 | 5TXCC005AS3 | S9V2C100U5VSB+LRP | 31800 | 18.1 | 10 | 8.5 | 32800 | 25600 | 78.05% | 2.1 | 31200 | R-454B
213493950 | 2.6 | No | No | CHAMPION HEATING AND COOLING | HRCU-A-CB (Split System: Heat Pump with Remote Outdoor Unit-Air-Source) | Centrally-Ducted | HMH72B341 | C(A,C,D,E)36A34+TDR | Z8ES100C20LMPS1 | 31200 | 17.4 | 9.3 | 8.3 | 33000 | 27600 | 83.64% | 2.68 | 25200 | R-410A
213493984 | 2.68 | No | No | CHAMPION HEATING AND COOLING | HRCU-A-CB (Split System: Heat Pump with Remote Outdoor Unit-Air-Source) | Centrally-Ducted | HMH72B341 | C(A,C,D,E)48A34+TDR | Z8ES120C20LMPS1 | 32200 | 17.5 | 9.4 | 8.5 | 33800 | 27800 | 82.25% | 2.66 | 25600 | R-410A
216054669 | 1.75 | Yes | Yes | COLEMAN | HRCU-A-CB (Split System: Heat Pump with Remote Outdoor Unit-Air-Source) | Centrally-Ducted | HH824E2S11 | C(A,C,D,E)24D2K+TDR | Z9ES060B12SMPS1 | 21000 | 17 | 11.2 | 8.5 | 22800 | 18600 | 81.58% | 2 | 18700 | R-454B
216054517 | 1.75 | Yes | Yes | COLEMAN | HRCU-A-CB (Split System: Heat Pump with Remote Outdoor Unit-Air-Source) | Centrally-Ducted | HH824E2S11 | C(A,C,D,E)24D2K+TDR | CP9C080B12MP13 | 21000 | 17 | 11.7 | 8.5 | 22800 | 18300 | 80.26% | 2 | 18500 | R-454B
215670526 | 2.88 | Yes | Yes | CARRIER | HRCU-A-CB (Split System: Heat Pump with Remote Outdoor Unit-Air-Source) | Centrally-Ducted | 27VNA036A*030* | CSAH*6012AM*+UI | 59MN7C080C21**20 | 34600 | 17 | 10 | 8.5 | 34600 | 24800 | 71.68% | 1.8 | 30000 | R-454B
215425808 | 1.87 | Yes | Yes | YORK | HRCU-A-CB (Split System: Heat Pump with Remote Outdoor Unit-Air-Source) | Centrally-Ducted | HH824E2S11 | H,YE33*30+TXV | Y91E026A08SMPS1 | 22400 | 17 | 11.5 | 8.3 | 21400 | 16900 | 78.97% | 1.96 | 16700 | R-454B
215940825 | 2.97 | Yes | Yes | BRYANT HEATING AND COOLING SYSTEMS | HRCU-A-CB (Split System: Heat Pump with Remote Outdoor Unit-Air-Source) | Centrally-Ducted | 293VAN036**AA* | CVAVA6021XMA*+UI | 83*CB48060C17*** | 35600 | 22 | 12.5 | 8.5 | 38000 | 28600 | 75.26% | 2.02 | 32600 | R-454B
215940875 | 2.95 | Yes | Yes | BRYANT HEATING AND COOLING SYSTEMS | HRCU-A-CB (Split System: Heat Pump with Remote Outdoor Unit-Air-Source) | Centrally-Ducted | 293VAN036**AA* | CVAVA6024XMA*+UI | 986TD60080C21*** | 35400 | 21.5 | 12 | 8.5 | 38000 | 28600 | 75.26% | 2.04 | 32800 | R-454B
213238537 | 3.58 | Yes | Yes | CHAMPION HEATING AND COOLING | HRCU-A-CB (Split System: Heat Pump with Remote Outdoor Unit-Air-Source) | Centrally-Ducted | THF2B48T21 | D(A,C,E)48B44+TDR | TM8E100C20MP11 | 43000 | 16 | 11.5 | 8.2 | 44500 | 31600 | 71.01% | 3.07 | 30800 | R-410A
213238580 | 3.63 | Yes | Yes | CHAMPION HEATING AND COOLING | HRCU-A-CB (Split System: Heat Pump with Remote Outdoor Unit-Air-Source) | Centrally-Ducted | THF2B48T21 | D(A,C,E)48D44+TDR | TM9V080C16MP12 | 43500 | 16.2 | 11 | 8.1 | 44500 | 31200 | 70.11% | 3.18 | 30600 | R-410A
215675865 | 3.96 | Yes | Yes | HEIL | HRCU-A-CB (Split System: Heat Pump with Remote Outdoor Unit-Air-Source) | Centrally-Ducted | H5H0V48*K*AAA* | EVM5X60M24A*+WALLCON | *80CTL0702120B* | 47500 | 19 | 10 | 9 | 50000 | 36800 | 73.6% | 2 | 46500 | R-454B
215941095 | 3.79 | Yes | Yes | BRYANT HEATING AND COOLING SYSTEMS | HRCU-A-CB (Split System: Heat Pump with Remote Outdoor Unit-Air-Source) | Centrally-Ducted | 293VAN048**AA* | CAA**6124AM*+UI | 986TD60080C21*** | 45500 | 21 | 11 | 9.5 | 48500 | 37000 | 76.29% | 2 | 40000 | R-454B
213238568 | 3.63 | Yes | Yes | CHAMPION HEATING AND COOLING | HRCU-A-CB (Split System: Heat Pump with Remote Outdoor Unit-Air-Source) | Centrally-Ducted | THF2B48T21 | D(A,C,E)48D44+TDR | TM9E080C16MP12 | 43500 | 16.2 | 11 | 8.4 | 44500 | 31200 | 70.11% | 3.21 | 30600 | R-410A
213238581 | 3.54 | No | No | CHAMPION HEATING AND COOLING | HRCU-A-CB (Split System: Heat Pump with Remote Outdoor Unit-Air-Source) | Centrally-Ducted | THF2B48T21 | D(A,C,E)48B44+TDR | TM9V100C16MP12 | 42500 | 15.9 | 11.5 | 8.2 | 44000 | 30800 | 70% | 3.12 | 30200 | R-410A
213773165 | 2.02 | Yes | No | CARRIER | HRCU-A-CB (Split System: Heat Pump with Remote Outdoor Unit-Air-Source) | Centrally-Ducted | 25VNA825A*032* | CAP**3717AL*+UI | 58TN*B070C14**12 | 24200 | 16.5 | 10.5 | 8.1 | 21400 | 16700 | 78.04% | 2 | 20600 | R-410A
213773315 | 2.02 | Yes | No | CARRIER | HRCU-A-CB (Split System: Heat Pump with Remote Outdoor Unit-Air-Source) | Centrally-Ducted | 25VNA825A*032* | CAP**3721AL*+UI | 59MN7C060C17**14 | 24200 | 16 | 10.5 | 8.1 | 21200 | 16700 | 78.77% | 2 | 20600 | R-410A
214061821 | 1.98 | No | Yes | LENNOX | HRCU-A-CB (Split System: Heat Pump with Remote Outdoor Unit-Air-Source) | Centrally-Ducted | EL22XPV-024-230A** | HG80936 | EL296UH070XV36B* | 23800 | 21 | 13.5 | 8.5 | 22000 | 15400 | 70% | 1.92 | 13700 | R-410A
216054524 | 1.88 | Yes | Yes | COLEMAN | HRCU-A-CB (Split System: Heat Pump with Remote Outdoor Unit-Air-Source) | Centrally-Ducted | HH824E2S11 | D(A,C,E)36A4K+TDR | CPLC080B12MP13 | 22600 | 17 | 12 | 9 | 22600 | 17700 | 78.32% | 2 | 18000 | R-454B
216054527 | 1.75 | Yes | Yes | COLEMAN | HRCU-A-CB (Split System: Heat Pump with Remote Outdoor Unit-Air-Source) | Centrally-Ducted | HH824E2S11 | D(A,C,E)24B4K+TDR | TL8E060A12UH11 | 21000 | 18 | 11.2 | 9 | 23000 | 17900 | 77.83% | 2 | 18300 | R-454B
216054543 | 1.88 | Yes | Yes | COLEMAN | HRCU-A-CB (Split System: Heat Pump with Remote Outdoor Unit-Air-Source) | Centrally-Ducted | HH824E2S11 | D(A,C,E)24B4K+TDR | TM8E080B12MP11 | 22600 | 17 | 12 | 8.5 | 22800 | 18000 | 78.95% | 2 | 18300 | R-454B
216054557 | 1.75 | Yes | Yes | COLEMAN | HRCU-A-CB (Split System: Heat Pump with Remote Outdoor Unit-Air-Source) | Centrally-Ducted | HH824E2S11 | C(A,C,D,E)24D2K+TDR | TM8Y080B12MP11 | 21000 | 17 | 11.7 | 8.5 | 22800 | 18300 | 80.26% | 2 | 18500 | R-454B
216054643 | 1.88 | Yes | Yes | COLEMAN | HRCU-A-CB (Split System: Heat Pump with Remote Outdoor Unit-Air-Source) | Centrally-Ducted | HH824E2S11 | D(A,C,E)24B4K+TDR | Z8ES080B12SMPS1 | 22600 | 18 | 12 | 8.5 | 22800 | 18500 | 81.14% | 2 | 18500 | R-454B
216054675 | 1.88 | Yes | Yes | COLEMAN | HRCU-A-CB (Split System: Heat Pump with Remote Outdoor Unit-Air-Source) | Centrally-Ducted | HH824E2S11 | D(A,C,E)24B4K+TDR | Z9ES080B12SMPS1 | 22600 | 17 | 12 | 8.5 | 22800 | 18100 | 79.39% | 2 | 18300 | R-454B
216054581 | 1.64 | Yes | Yes | COLEMAN | HRCU-A-CB (Split System: Heat Pump with Remote Outdoor Unit-Air-Source) | Centrally-Ducted | HH824E2S11 | C(A,C,D,E)24D2K+TDR | TM9V040A10MP12 | 19700 | 16 | 10 | 9 | 23000 | 17500 | 76.09% | 2 | 17800 | R-454B
216054611 | 1.75 | Yes | Yes | COLEMAN | HRCU-A-CB (Split System: Heat Pump with Remote Outdoor Unit-Air-Source) | Centrally-Ducted | HH824E2S11 | D(A,C,E)24B4K+TDR | TMLE060A12MP11 | 21000 | 17.5 | 11.2 | 9 | 23000 | 17900 | 77.83% | 2 | 18200 | R-454B
216035495 | 1.83 | Yes | Yes | COLEMAN | HRCU-A-CB (Split System: Heat Pump with Remote Outdoor Unit-Air-Source) | Centrally-Ducted | HH824E2S11 | AE*S+CM30C2J+TDR |  | 22000 | 19 | 12 | 9 | 23200 | 20000 | 86.21% | 2.84 | 17900 | R-454B
206772750 | 2.72 | Yes | Yes | AIRQUEST | HRCU-A-CB (Split System: Heat Pump with Remote Outdoor Unit-Air-Source) | Centrally-Ducted | HVH837GKA2* | EHD4X42AAL+WALLCON | *96CTN1202422A* | 32600 | 17 | 11 | 8.1 | 33000 | 24800 | 75.15% | 1.96 | 31600 | R-410A
216440019 | 2.78 | Yes | Yes | AMERICAN STANDARD | HRCU-A-CB (Split System: Heat Pump with Remote Outdoor Unit-Air-Source) | Centrally-Ducted | 5A6V0X36A1 | 5PX*B004AS3 | S9V2B060U4PSC+LRP | 33400 | 18.2 | 12 | 9.4 | 32000 | 24000 | 75% | 2.1 | 30200 | R-454B
216440037 | 2.87 | Yes | Yes | AMERICAN STANDARD | HRCU-A-CB (Split System: Heat Pump with Remote Outdoor Unit-Air-Source) | Centrally-Ducted | 5A6V0X36A1 | 5PX*B006AS3 | S9V2B060U3VSB+LRP | 34400 | 19.2 | 12.5 | 9.4 | 32600 | 24200 | 74.23% | 2.1 | 31000 | R-454B
214573979 | 2.68 | Yes | Yes | BRYANT HEATING AND COOLING SYSTEMS | HRCU-A-CB (Split System: Heat Pump with Remote Outdoor Unit-Air-Source) | Centrally-Ducted | 288BNV037*0**B* | CAP**4824AL*+UI | 935CB60080C21*** | 32200 | 17.5 | 11 | 8.5 | 32400 | 25000 | 77.16% | 1.98 | 31400 | R-410A
214574029 | 2.73 | Yes | Yes | BRYANT HEATING AND COOLING SYSTEMS | HRCU-A-CB (Split System: Heat Pump with Remote Outdoor Unit-Air-Source) | Centrally-Ducted | 288BNV037*0**B* | CAP**6024AL*+UI | 88*TB60070C21*** | 32800 | 17.5 | 11.5 | 8.5 | 31600 | 24800 | 78.48% | 1.98 | 31000 | R-410A
216980425 | 3.58 | Yes | Yes | FRIEDRICH | HRCU-A-CB (Split System: Heat Pump with Remote Outdoor Unit-Air-Source) | Centrally-Ducted | RD18AY48AJVC | FRH2TY4824MTANN |  | 43000 | 18 | 12 | 8.5 | 42500 | 32800 | 77.18% | 2.1 | 35600 | R-454B
213238596 | 3.67 | Yes | Yes | CHAMPION HEATING AND COOLING | HRCU-A-CB (Split System: Heat Pump with Remote Outdoor Unit-Air-Source) | Centrally-Ducted | THF2B48T21 | D(A,C,E)48D44+TDR | TM9Y120D20MP11 | 44000 | 16.2 | 11 | 8.4 | 44500 | 31200 | 70.11% | 3.19 | 30600 | R-410A
213205931 | 1.98 | No | No | CARRIER | HRCU-A-CB (Split System: Heat Pump with Remote Outdoor Unit-Air-Source) | Centrally-Ducted | 38MURAQ24AA3* | D(A,C,E)36C34+TDR | 58TP*A070V17**16 | 23800 | 16.5 | 9.5 | 8.1 | 25200 | 22600 | 89.68% | 2.91 | 20200 | R-410A
213205933 | 1.97 | No | No | CARRIER | HRCU-A-CB (Split System: Heat Pump with Remote Outdoor Unit-Air-Source) | Centrally-Ducted | 38MURAQ24AA3* | D(A,C,E)24B44+TDR | 58TP*A090V17**16 | 23600 | 16 | 9.5 | 8.1 | 25200 | 22400 | 88.89% | 2.91 | 20000 | R-410A
213205940 | 1.97 | No | No | CARRIER | HRCU-A-CB (Split System: Heat Pump with Remote Outdoor Unit-Air-Source) | Centrally-Ducted | 38MURAQ24AA3* | D(A,C,E)36B34+TDR | 58TP*A090V17**16 | 23600 | 16 | 9.5 | 8.1 | 25200 | 22400 | 88.89% | 2.94 | 20000 | R-410A
216752018 | 2.87 | Yes | Yes | YORK | HRCU-A-CB (Split System: Heat Pump with Remote Outdoor Unit-Air-Source) | Centrally-Ducted | HH836E2S11 | H,YG48*36+TXV-BLEED | Y91E080C16SMPS1 | 34400 | 19 | 11 | 9 | 31000 | 25400 | 81.94% | 2 | 25400 | R-454B
216752019 | 2.87 | Yes | Yes | YORK | HRCU-A-CB (Split System: Heat Pump with Remote Outdoor Unit-Air-Source) | Centrally-Ducted | HH836E2S11 | H,YG80*36+TXV-BLEED | Y91E080C16SMPS1 | 34400 | 19 | 11 | 9 | 31000 | 25400 | 81.94% | 2 | 25400 | R-454B
213546834 | 1.98 | No | Yes | LENNOX | HRCU-A-CB (Split System: Heat Pump with Remote Outdoor Unit-Air-Source) | Centrally-Ducted | EL22XPV-024-230A** | LD24/35Y9 | SL280DF060NV36B* | 23800 | 20 | 13.5 | 8.5 | 22000 | 15400 | 70% | 1.92 | 13700 | R-410A
216054518 | 1.83 | Yes | Yes | COLEMAN | HRCU-A-CB (Split System: Heat Pump with Remote Outdoor Unit-Air-Source) | Centrally-Ducted | HH824E2S11 | D(A,C,E)24B3K+TDR | CP9C080B12MP13 | 22000 | 17 | 12 | 8.5 | 22600 | 18300 | 80.97% | 2 | 18400 | R-454B
216054582 | 1.72 | No | Yes | COLEMAN | HRCU-A-CB (Split System: Heat Pump with Remote Outdoor Unit-Air-Source) | Centrally-Ducted | HH824E2S11 | D(A,C,E)24B3K+TDR | TM9V040A10MP12 | 20600 | 16.5 | 9.8 | 8.5 | 22800 | 17500 | 76.75% | 2 | 17700 | R-454B
216054633 | 1.63 | Yes | Yes | COLEMAN | HRCU-A-CB (Split System: Heat Pump with Remote Outdoor Unit-Air-Source) | Centrally-Ducted | HH824E2S11 | C(A,C,D,E)24D2K+TDR | Z8ES040A12SMPS1 | 19500 | 17 | 11 | 9.5 | 22800 | 18100 | 79.39% | 2 | 18400 | R-454B
216054650 | 1.7 | Yes | Yes | COLEMAN | HRCU-A-CB (Split System: Heat Pump with Remote Outdoor Unit-Air-Source) | Centrally-Ducted | HH824E2S11 | D(A,C,E)24B3K+TDR | Z8ET060A12LMPS1 | 20400 | 18.7 | 11 | 8.5 | 22800 | 17700 | 77.63% | 2 | 18000 | R-454B
215565325 | 1.85 | Yes | Yes | COLEMAN | HRCU-A-CB (Split System: Heat Pump with Remote Outdoor Unit-Air-Source) | Centrally-Ducted | HH824E2S11 | D(A,C,E)37E2J+TDR | Z9ES060B12SMPS1 | 22200 | 17 | 11.7 | 9 | 23000 | 18600 | 80.87% | 2 | 18800 | R-454B
215565326 | 1.87 | Yes | Yes | COLEMAN | HRCU-A-CB (Split System: Heat Pump with Remote Outdoor Unit-Air-Source) | Centrally-Ducted | HH824E2S11 | D(A,C,E)37E2J+TDR | Z9ES080B12SMPS1 | 22400 | 17 | 12 | 9 | 23000 | 18100 | 78.7% | 2 | 18400 | R-454B
214731650 | 2.77 | Yes | Yes | YORK | HRCU-A-CB (Split System: Heat Pump with Remote Outdoor Unit-Air-Source) | Centrally-Ducted | HMH72B341 | AD-35H*****9 | Y81E080B12SMPS1 | 33200 | 18 | 10 | 8.5 | 31400 | 23000 | 73.25% | 2.04 | 25400 | R-410A
216440051 | 2.85 | Yes | Yes | AMERICAN STANDARD | HRCU-A-CB (Split System: Heat Pump with Remote Outdoor Unit-Air-Source) | Centrally-Ducted | 5A6V0X36A1 | 5PX*B006AS3+P0V0B000M40SD+LRP |  | 34200 | 19.6 | 12.7 | 9.4 | 32600 | 24200 | 74.23% | 2.1 | 30800 | R-454B
206773068 | 2.65 | Yes | Yes | DAY & NIGHT | HRCU-A-CB (Split System: Heat Pump with Remote Outdoor Unit-Air-Source) | Centrally-Ducted | CVH837GKA2* | EA*4X42L21A*+WALLCON | *80CSU0601716A* | 31800 | 17 | 11 | 8.1 | 33200 | 24400 | 73.49% | 1.86 | 31200 | R-410A
206773284 | 2.7 | Yes | Yes | DAY & NIGHT | HRCU-A-CB (Split System: Heat Pump with Remote Outdoor Unit-Air-Source) | Centrally-Ducted | CVH837GKA2* | EN(A,D,W)4X48L21**+WALLCON | *80CSU1002120A* | 32400 | 17 | 11.5 | 8.1 | 33000 | 24800 | 75.15% | 1.94 | 31400 | R-410A
214671439 | 2.8 | Yes | Yes | LENNOX | HRCU-A-CB (Split System: Heat Pump with Remote Outdoor Unit-Air-Source) | Centrally-Ducted | SL25XPV-036-230A** | LH23/37W9 | EL297UH045XV36B* | 33600 | 21 | 13 | 8.8 | 33200 | 25800 | 77.71% | 1.82 | 30200 | R-410A
206773334 | 2.7 | Yes | Yes | DAY & NIGHT | HRCU-A-CB (Split System: Heat Pump with Remote Outdoor Unit-Air-Source) | Centrally-Ducted | CVH837GKA2* | EHD4X42AAL+WALLCON | *80CSU0601716A* | 32400 | 16.5 | 11 | 8.1 | 33200 | 24800 | 74.7% | 1.94 | 31600 | R-410A
206773352 | 2.7 | Yes | Yes | DAY & NIGHT | HRCU-A-CB (Split System: Heat Pump with Remote Outdoor Unit-Air-Source) | Centrally-Ducted | CVH837GKA2* | EHD4X42AAL+WALLCON | *80CSU1002120A* | 32400 | 16 | 11 | 8.1 | 33200 | 24800 | 74.7% | 1.94 | 31600 | R-410A
211656176 | 2.93 | No | No | CHAMPION HEATING AND COOLING | HRCU-A-CB (Split System: Heat Pump with Remote Outdoor Unit-Air-Source) | Centrally-Ducted | HMH72B361 | AFM474+TDR |  | 35200 | 18 | 9 | 8.1 | 36000 | 26000 | 72.22% | 2.81 | 25200 | R-410A
214671465 | 2.82 | Yes | Yes | LENNOX | HRCU-A-CB (Split System: Heat Pump with Remote Outdoor Unit-Air-Source) | Centrally-Ducted | SL25XPV-036-230A** | L*29/36U9 | SL297UH060NV36B* | 33800 | 21 | 13 | 8.8 | 34200 | 27400 | 80.12% | 1.8 | 32200 | R-410A
216054514 | 1.83 | Yes | Yes | COLEMAN | HRCU-A-CB (Split System: Heat Pump with Remote Outdoor Unit-Air-Source) | Centrally-Ducted | HH824E2S11 | D(A,C,E)24B3K+TDR | CP9C060B12MP13 | 22000 | 17 | 12 | 8.1 | 22600 | 18000 | 79.65% | 2 | 18200 | R-454B
216054569 | 1.63 | Yes | Yes | COLEMAN | HRCU-A-CB (Split System: Heat Pump with Remote Outdoor Unit-Air-Source) | Centrally-Ducted | HH824E2S11 | C(A,C,D,E)24D2K+TDR | TM9E060A10MP12 | 19500 | 16 | 10 | 9 | 23000 | 18100 | 78.7% | 2 | 18600 | R-454B
216054578 | 1.83 | Yes | Yes | COLEMAN | HRCU-A-CB (Split System: Heat Pump with Remote Outdoor Unit-Air-Source) | Centrally-Ducted | HH824E2S11 | D(A,C,E)24B3K+TDR | TM9E080B12MP12 | 22000 | 17 | 11.7 | 8.5 | 22400 | 18700 | 83.48% | 2 | 18700 | R-454B
213279246 | 3.58 | Yes | Yes | COLEMAN | HRCU-A-CB (Split System: Heat Pump with Remote Outdoor Unit-Air-Source) | Centrally-Ducted | THF2B48T21 | D(A,C,E)60A46+TDR | TM8E120C16MP11 | 43000 | 16 | 11.5 | 8.2 | 44000 | 31400 | 71.36% | 3.13 | 30600 | R-410A
213279260 | 3.54 | Yes | Yes | COLEMAN | HRCU-A-CB (Split System: Heat Pump with Remote Outdoor Unit-Air-Source) | Centrally-Ducted | THF2B48T21 | D(A,C,E)60A46+TDR | TM9E080C16MP12 | 42500 | 16 | 11.5 | 8.2 | 44000 | 31400 | 71.36% | 3.13 | 30600 | R-410A
212623724 | 2.57 | No | No | COLEMAN | HRCU-A-CB (Split System: Heat Pump with Remote Outdoor Unit-Air-Source) | Centrally-Ducted | HMH72B341 | C(A,C,D,E)48C24+TDR | TM9E060B12MP12 | 30800 | 17.2 | 9 | 8.1 | 34000 | 28000 | 82.35% | 2.39 | 25800 | R-410A
216054525 | 1.63 | Yes | Yes | COLEMAN | HRCU-A-CB (Split System: Heat Pump with Remote Outdoor Unit-Air-Source) | Centrally-Ducted | HH824E2S11 | C(A,C,D,E)24D2K+TDR | TL8E060A12UH11 | 19500 | 17 | 11 | 9 | 23000 | 17900 | 77.83% | 2 | 18300 | R-454B
216054526 | 1.7 | Yes | Yes | COLEMAN | HRCU-A-CB (Split System: Heat Pump with Remote Outdoor Unit-Air-Source) | Centrally-Ducted | HH824E2S11 | D(A,C,E)24B3K+TDR | TL8E060A12UH11 | 20400 | 17.5 | 11.2 | 8.5 | 22800 | 17900 | 78.51% | 2 | 18200 | R-454B
216054559 | 1.88 | Yes | Yes | COLEMAN | HRCU-A-CB (Split System: Heat Pump with Remote Outdoor Unit-Air-Source) | Centrally-Ducted | HH824E2S11 | D(A,C,E)24B4K+TDR | TM8Y080B12MP11 | 22600 | 17 | 12 | 8.5 | 22800 | 18300 | 80.26% | 2 | 18500 | R-454B
216054577 | 1.75 | Yes | Yes | COLEMAN | HRCU-A-CB (Split System: Heat Pump with Remote Outdoor Unit-Air-Source) | Centrally-Ducted | HH824E2S11 | C(A,C,D,E)24D2K+TDR | TM9E080B12MP12 | 21000 | 17 | 11.2 | 9 | 22600 | 18700 | 82.74% | 2 | 18700 | R-454B
216819081 | 1.73 | Yes | No | FRIEDRICH | HRCU-A-CB (Split System: Heat Pump with Remote Outdoor Unit-Air-Source) | Centrally-Ducted | RD18AY24AJVC | RCFY2417MTANM | FR801V0504A17UHU | 20800 | 17 | 10 | 8.1 | 20800 | 17100 | 82.21% | 1.9 | 18200 | R-454B
216819083 | 1.75 | Yes | No | FRIEDRICH | HRCU-A-CB (Split System: Heat Pump with Remote Outdoor Unit-Air-Source) | Centrally-Ducted | RD18AY24AJVC | RCFY2417MTANM | FR801V0503A14DZ | 21000 | 18 | 10 | 8.1 | 20800 | 17000 | 81.73% | 1.9 | 18100 | R-454B
215933696 | 2.78 | Yes | Yes | HEIL | HRCU-A-CB (Split System: Heat Pump with Remote Outdoor Unit-Air-Source) | Centrally-Ducted | H5H3V36*K*AAA* | ESH5X48M12A*+WALLCON | *96CTN0601714B* | 33400 | 19 | 11 | 9 | 34200 | 26000 | 76.02% | 1.94 | 30000 | R-454B
215933716 | 2.85 | Yes | Yes | HEIL | HRCU-A-CB (Split System: Heat Pump with Remote Outdoor Unit-Air-Source) | Centrally-Ducted | H5H3V36*K*AAA* | ESH5X60M12A*+WALLCON | *80CSU0401712A* | 34200 | 20 | 11.7 | 9 | 34400 | 26200 | 76.16% | 1.94 | 30200 | R-454B
206765656 | 1.97 | Yes | Yes | AIRQUEST | HRCU-A-CB (Split System: Heat Pump with Remote Outdoor Unit-Air-Source) | Centrally-Ducted | HVH825GKA3* | EA*4X36L17A*+WALLCON | *80CTL0701716A* | 23600 | 16.5 | 11 | 8.1 | 21400 | 16700 | 78.04% | 1.94 | 20800 | R-410A
206765665 | 1.95 | Yes | No | AIRQUEST | HRCU-A-CB (Split System: Heat Pump with Remote Outdoor Unit-Air-Source) | Centrally-Ducted | HVH825GKA3* | EA*4X36L17A*+WALLCON | *96CTN0601714A* | 23400 | 16 | 10.5 | 8.1 | 21600 | 16800 | 77.78% | 1.92 | 20800 | R-410A
212623757 | 2.57 | No | No | COLEMAN | HRCU-A-CB (Split System: Heat Pump with Remote Outdoor Unit-Air-Source) | Centrally-Ducted | HMH72B341 | D(A,C,E)42D24+TDR | TM9E060B12MP12 | 30800 | 17.2 | 9 | 8.1 | 34000 | 28000 | 82.35% | 2.39 | 25800 | R-410A
212623808 | 2.73 | No | No | COLEMAN | HRCU-A-CB (Split System: Heat Pump with Remote Outdoor Unit-Air-Source) | Centrally-Ducted | HMH72B341 | D(A,C,E)36D34+TDR | TM9V080B12MP12 | 32800 | 17 | 9.5 | 8.4 | 34000 | 29400 | 86.47% | 2.71 | 26600 | R-410A
212623838 | 2.57 | No | No | COLEMAN | HRCU-A-CB (Split System: Heat Pump with Remote Outdoor Unit-Air-Source) | Centrally-Ducted | HMH72B341 | D(A,C,E)42D24+TDR | CP9C060B12MP13 | 30800 | 17.2 | 9 | 8.1 | 34000 | 27800 | 81.76% | 2.42 | 25600 | R-410A
212623856 | 2.53 | No | No | COLEMAN | HRCU-A-CB (Split System: Heat Pump with Remote Outdoor Unit-Air-Source) | Centrally-Ducted | HMH72B341 | C(A,C,D,E)48B24+TDR | TM9V060B12MP12 | 30400 | 17 | 9.1 | 8.1 | 34000 | 27800 | 81.76% | 2.42 | 25600 | R-410A
212623875 | 2.8 | No | No | COLEMAN | HRCU-A-CB (Split System: Heat Pump with Remote Outdoor Unit-Air-Source) | Centrally-Ducted | HMH72B341 | D(A,C,E)48D34+TDR | TM9V060B12MP12 | 33600 | 17.5 | 9.5 | 8.1 | 34000 | 27800 | 81.76% | 2.42 | 25600 | R-410A
212623890 | 2.75 | No | No | COLEMAN | HRCU-A-CB (Split System: Heat Pump with Remote Outdoor Unit-Air-Source) | Centrally-Ducted | HMH72B341 | D(A,C,E)36B44+TDR | TP9C060B12MP13 | 33000 | 17.5 | 9.5 | 8.1 | 34000 | 27800 | 81.76% | 2.42 | 25600 | R-410A
214671442 | 2.82 | Yes | Yes | LENNOX | HRCU-A-CB (Split System: Heat Pump with Remote Outdoor Unit-Air-Source) | Centrally-Ducted | SL25XPV-036-230A** | L*29/36U9 | EL297UH070XV36B* | 33800 | 21 | 13 | 8.8 | 33000 | 25800 | 78.18% | 1.82 | 30200 | R-410A
214671443 | 2.88 | Yes | Yes | LENNOX | HRCU-A-CB (Split System: Heat Pump with Remote Outdoor Unit-Air-Source) | Centrally-Ducted | SL25XPV-036-230A** | LH23/37W9 | EL297UH070XV36B* | 34600 | 21 | 13 | 8.8 | 32800 | 26000 | 79.27% | 1.82 | 29600 | R-410A
216440071 | 2.87 | Yes | Yes | AMERICAN STANDARD | HRCU-A-CB (Split System: Heat Pump with Remote Outdoor Unit-Air-Source) | Centrally-Ducted | 5A6V0X36A1 | 5PX*C007AS3 | S9V2C080U5PSC+LRP | 34400 | 19.6 | 12.5 | 9.4 | 32600 | 24200 | 74.23% | 2.1 | 30800 | R-454B
216440085 | 2.67 | Yes | Yes | AMERICAN STANDARD | HRCU-A-CB (Split System: Heat Pump with Remote Outdoor Unit-Air-Source) | Centrally-Ducted | 5A6V0X36A1 | 5PX*C007AS3 | S9V2C100D5PSC+LRP | 32000 | 17.6 | 12 | 9.4 | 31600 | 23600 | 74.68% | 2.1 | 29800 | R-454B
216440087 | 2.67 | Yes | Yes | AMERICAN STANDARD | HRCU-A-CB (Split System: Heat Pump with Remote Outdoor Unit-Air-Source) | Centrally-Ducted | 5A6V0X36A1 | 5PX*C007AS3 | S9V2C100D4VSB+LRP | 32000 | 17.6 | 12 | 9.4 | 31600 | 23600 | 74.68% | 2.1 | 29800 | R-454B
216440119 | 2.93 | Yes | Yes | AMERICAN STANDARD | HRCU-A-CB (Split System: Heat Pump with Remote Outdoor Unit-Air-Source) | Centrally-Ducted | 5A6V0X36A1 | 5TEMCD05AV41+TDR |  | 35200 | 20 | 12.7 | 10.5 | 33200 | 24600 | 74.1% | 2.2 | 31600 | R-454B
206773361 | 2.72 | Yes | Yes | DAY & NIGHT | HRCU-A-CB (Split System: Heat Pump with Remote Outdoor Unit-Air-Source) | Centrally-Ducted | CVH837GKA2* | EHD4X48AAL+WALLCON | *80CSU0401712A* | 32600 | 16.5 | 11 | 8.1 | 33000 | 24800 | 75.15% | 1.96 | 31600 | R-410A
216440271 | 3.71 | Yes | Yes | AMERICAN STANDARD | HRCU-A-CB (Split System: Heat Pump with Remote Outdoor Unit-Air-Source) | Centrally-Ducted | 5A6V0X48A1 | 5PX*CD09AS3 | S9V2C100D5VSB+LRP | 44500 | 20 | 12 | 9.4 | 46000 | 32800 | 71.3% | 2.1 | 41500 | R-454B
216440285 | 3.67 | Yes | Yes | AMERICAN STANDARD | HRCU-A-CB (Split System: Heat Pump with Remote Outdoor Unit-Air-Source) | Centrally-Ducted | 5A6V0X48A1 | 5PX*D008AS3 | S9V2D120U5VSB+LRP | 44000 | 20 | 12 | 9.7 | 46500 | 33200 | 71.4% | 2.1 | 42000 | R-454B
216440303 | 3.71 | Yes | Yes | AMERICAN STANDARD | HRCU-A-CB (Split System: Heat Pump with Remote Outdoor Unit-Air-Source) | Centrally-Ducted | 5A6V0X48A1 | 5PX*D010AS3 | S9V2C080U5PSC+LRP | 44500 | 20 | 12 | 9.7 | 46000 | 33000 | 71.74% | 2.1 | 41500 | R-454B
216440321 | 3.63 | Yes | Yes | AMERICAN STANDARD | HRCU-A-CB (Split System: Heat Pump with Remote Outdoor Unit-Air-Source) | Centrally-Ducted | 5A6V0X48A1 | 5PX*DD10AS3 | S9V2C100D5VSB+LRP | 43500 | 20 | 12 | 9.4 | 46000 | 32800 | 71.3% | 2.1 | 41500 | R-454B
216440337 | 3.83 | Yes | Yes | AMERICAN STANDARD | HRCU-A-CB (Split System: Heat Pump with Remote Outdoor Unit-Air-Source) | Centrally-Ducted | 5A6V0X48A1 | 5TEMCD07AV51+TDR |  | 46000 | 20.6 | 12 | 10 | 47000 | 33400 | 71.06% | 2.2 | 42500 | R-454B
216440371 | 3.71 | Yes | Yes | AMERICAN STANDARD | HRCU-A-CB (Split System: Heat Pump with Remote Outdoor Unit-Air-Source) | Centrally-Ducted | 5A6V0X48A1 | 5TXCC009AS3 | S9V2C080U5VSB+LRP | 44500 | 20 | 12 | 9.7 | 46000 | 33000 | 71.74% | 2.1 | 41500 | R-454B
216440387 | 3.67 | Yes | Yes | AMERICAN STANDARD | HRCU-A-CB (Split System: Heat Pump with Remote Outdoor Unit-Air-Source) | Centrally-Ducted | 5A6V0X48A1 | 5TXCD008AS3+P0V0D000M50SD+LRP |  | 44000 | 20 | 12 | 9.7 | 46000 | 33200 | 72.17% | 2.1 | 42000 | R-454B
216752035 | 2.9 | Yes | Yes | YORK | HRCU-A-CB (Split System: Heat Pump with Remote Outdoor Unit-Air-Source) | Centrally-Ducted | HH836E2S11 | H,YG81*36+TXV-BLEED | Y91E100C20SMPS1 | 34800 | 18 | 11 | 8.5 | 31400 | 26800 | 85.35% | 2 | 28600 | R-454B
215399932 | 2.53 | Yes | No | FRASER-JOHNSTON | HRCU-A-C (Split System: Heat Pump with Remote Outdoor Unit with No Indoor Fan --Air Source) | Centrally-Ducted | HH836E2S11 | D(A,C,E)36A4K+TDR |  | 30400 | 15.2 | 10.5 | 8.1 | 31000 | 31600 | 101.9% | 2.54 | 27000 | R-454B
213493906 | 2.68 | No | Yes | CHAMPION HEATING AND COOLING | HRCU-A-CB (Split System: Heat Pump with Remote Outdoor Unit-Air-Source) | Centrally-Ducted | HMH72B341 | C(A,C,D,E)48A34+TDR | Z8ES080C20LMPS1 | 32200 | 18 | 9.9 | 8.5 | 33200 | 28200 | 84.94% | 2.71 | 25600 | R-410A
213495294 | 2.68 | No | Yes | CHAMPION HEATING AND COOLING | HRCU-A-CB (Split System: Heat Pump with Remote Outdoor Unit-Air-Source) | Centrally-Ducted | HMH72B341 | C(A,C,D,E)48A36+TDR | Z8ES080C20LMPS1 | 32200 | 18 | 9.9 | 8.5 | 33200 | 28200 | 84.94% | 2.71 | 25600 | R-410A
213495329 | 2.6 | No | No | CHAMPION HEATING AND COOLING | HRCU-A-CB (Split System: Heat Pump with Remote Outdoor Unit-Air-Source) | Centrally-Ducted | HMH72B341 | C(A,C,D,E)36A36+TDR | Z8ES100C16SMPS1 | 31200 | 17.8 | 9.3 | 8.3 | 33000 | 28200 | 85.45% | 2.66 | 25600 | R-410A
213495378 | 2.68 | No | No | CHAMPION HEATING AND COOLING | HRCU-A-CB (Split System: Heat Pump with Remote Outdoor Unit-Air-Source) | Centrally-Ducted | HMH72B341 | C(A,C,D,E)48A36+TDR | Z8ES120C20SMPS1 | 32200 | 17.5 | 9.4 | 8.5 | 33800 | 27800 | 82.25% | 2.66 | 25600 | R-410A
212623645 | 2.63 | No | No | COLEMAN | HRCU-A-CB (Split System: Heat Pump with Remote Outdoor Unit-Air-Source) | Centrally-Ducted | HMH72B341 | C(A,C,D,E)48C24+TDR | TM8V080B12MP12 | 31600 | 17 | 9 | 8.1 | 33600 | 29400 | 87.5% | 2.42 | 26400 | R-410A
212623679 | 2.7 | No | No | COLEMAN | HRCU-A-CB (Split System: Heat Pump with Remote Outdoor Unit-Air-Source) | Centrally-Ducted | HMH72B341 | D(A,C,E)36C34+TDR | TL9E060B12UH11 | 32400 | 18 | 9.5 | 8.1 | 34000 | 27800 | 81.76% | 2.4 | 25600 | R-410A
212623684 | 2.52 | No | No | COLEMAN | HRCU-A-CB (Split System: Heat Pump with Remote Outdoor Unit-Air-Source) | Centrally-Ducted | HMH72B341 | D(A,C,E)42C24+TDR | TL9E060B12UH11 | 30200 | 17.5 | 9.1 | 8.1 | 34000 | 27800 | 81.76% | 2.4 | 25600 | R-410A
212623770 | 2.8 | No | No | COLEMAN | HRCU-A-CB (Split System: Heat Pump with Remote Outdoor Unit-Air-Source) | Centrally-Ducted | HMH72B341 | D(A,C,E)48D34+TDR | TM9E060B12MP12 | 33600 | 17.5 | 9.5 | 8.1 | 34000 | 28000 | 82.35% | 2.39 | 25800 | R-410A
212623834 | 2.72 | No | No | COLEMAN | HRCU-A-CB (Split System: Heat Pump with Remote Outdoor Unit-Air-Source) | Centrally-Ducted | HMH72B341 | D(A,C,E)42A44+TDR | CP9C060B12MP13 | 32600 | 17.5 | 9.5 | 8.1 | 34000 | 27800 | 81.76% | 2.42 | 25600 | R-410A
212927222 | 1.98 | No | Yes | LENNOX | HRCU-A-CB (Split System: Heat Pump with Remote Outdoor Unit-Air-Source) | Centrally-Ducted | EL22XPV-024-230A** | LP36/37R9 | SLP98UH070XV36B* | 23800 | 21 | 13.5 | 8.5 | 22000 | 15400 | 70% | 1.92 | 13700 | R-410A
212499735 | 2 | No | Yes | LENNOX | HRCU-A-CB (Split System: Heat Pump with Remote Outdoor Unit-Air-Source) | Centrally-Ducted | EL22XPV-024-230A** | LH35/36X9 | EL280UH090E36B* | 24000 | 21 | 13.5 | 8.5 | 22000 | 15400 | 70% | 1.92 | 13700 | R-410A
212499802 | 1.97 | Yes | Yes | LENNOX | HRCU-A-CB (Split System: Heat Pump with Remote Outdoor Unit-Air-Source) | Centrally-Ducted | EL22XPV-024-230A** | LH18/36D9 | ML180UH030V36A* | 23600 | 21 | 13.5 | 8.45 | 21400 | 15000 | 70.09% | 1.88 | 13300 | R-410A
216751568 | 1.92 | Yes | Yes | YORK | HRCU-A-CB (Split System: Heat Pump with Remote Outdoor Unit-Air-Source) | Centrally-Ducted | HH824E2S11 | H,YG7J*36+TXV-BLEED | Y91E080B12SMPS1 | 23000 | 18 | 12 | 9.5 | 21400 | 18700 | 87.38% | 2 | 16900 | R-454B
213548641 | 2.83 | Yes | Yes | LENNOX | HRCU-A-CB (Split System: Heat Pump with Remote Outdoor Unit-Air-Source) | Centrally-Ducted | SL25XPV-036-230A** | L*35/36S9 | SLP98UH090XV36C* | 34000 | 22 | 13 | 8.8 | 34000 | 27200 | 80% | 1.82 | 32200 | R-410A
213548656 | 2.8 | Yes | Yes | LENNOX | HRCU-A-CB (Split System: Heat Pump with Remote Outdoor Unit-Air-Source) | Centrally-Ducted | SL25XPV-036-230A** | L*35/36S9 | SLP98UH090XV60C* | 33600 | 21 | 13 | 8.6 | 32800 | 26200 | 79.88% | 1.8 | 29600 | R-410A
216752071 | 1.88 | Yes | Yes | YORK | HRCU-A-CB (Split System: Heat Pump with Remote Outdoor Unit-Air-Source) | Centrally-Ducted | HH824E2S11 | H,YG33*30+TXV-BLEED | TM9V080B12MP12 | 22600 | 17 | 11.7 | 9.25 | 21400 | 18000 | 84.11% | 1.96 | 17100 | R-454B
206773038 | 2.73 | Yes | Yes | AIRQUEST | HRCU-A-CB (Split System: Heat Pump with Remote Outdoor Unit-Air-Source) | Centrally-Ducted | HVH837GKA2* | EA*4X37L21A*+WALLCON | *80CSU0401712A* | 32800 | 17.5 | 11 | 8.5 | 33000 | 25200 | 76.36% | 1.98 | 31800 | R-410A
216054588 | 1.88 | Yes | Yes | COLEMAN | HRCU-A-CB (Split System: Heat Pump with Remote Outdoor Unit-Air-Source) | Centrally-Ducted | HH824E2S11 | D(A,C,E)36A4K+TDR | TM9V060B12MP12 | 22600 | 17 | 12 | 8.5 | 22800 | 18000 | 78.95% | 2 | 18300 | R-454B
216054613 | 1.75 | Yes | Yes | COLEMAN | HRCU-A-CB (Split System: Heat Pump with Remote Outdoor Unit-Air-Source) | Centrally-Ducted | HH824E2S11 | C(A,C,D,E)24D2K+TDR | TMLE080B12MP11 | 21000 | 17 | 11.7 | 8.5 | 22800 | 18000 | 78.95% | 2 | 18300 | R-454B
216054622 | 1.83 | Yes | Yes | COLEMAN | HRCU-A-CB (Split System: Heat Pump with Remote Outdoor Unit-Air-Source) | Centrally-Ducted | HH824E2S11 | D(A,C,E)24B3K+TDR | TP9C060B12MP13 | 22000 | 17 | 12 | 8.1 | 22600 | 18000 | 79.65% | 2 | 18200 | R-454B
216054629 | 1.77 | Yes | Yes | COLEMAN | HRCU-A-CB (Split System: Heat Pump with Remote Outdoor Unit-Air-Source) | Centrally-Ducted | HH824E2S11 | C(A,C,D,E)24D2K+TDR | TPLC080B12MP13 | 21200 | 17 | 11.7 | 8.5 | 22800 | 17700 | 77.63% | 2 | 18100 | R-454B
216054645 | 1.63 | Yes | Yes | COLEMAN | HRCU-A-CB (Split System: Heat Pump with Remote Outdoor Unit-Air-Source) | Centrally-Ducted | HH824E2S11 | C(A,C,D,E)24D2K+TDR | Z8ES100B12SMPS1 | 19500 | 18 | 11 | 9.5 | 22800 | 18000 | 78.95% | 2 | 18400 | R-454B
216054607 | 1.75 | Yes | Yes | COLEMAN | HRCU-A-CB (Split System: Heat Pump with Remote Outdoor Unit-Air-Source) | Centrally-Ducted | HH824E2S11 | D(A,C,E)24B4K+TDR | TMLE040A12MP11 | 21000 | 16.5 | 11.7 | 9 | 22600 | 17200 | 76.11% | 2 | 17500 | R-454B
216054609 | 1.63 | Yes | Yes | COLEMAN | HRCU-A-CB (Split System: Heat Pump with Remote Outdoor Unit-Air-Source) | Centrally-Ducted | HH824E2S11 | C(A,C,D,E)24D2K+TDR | TMLE060A12MP11 | 19500 | 17 | 11 | 9 | 23000 | 17900 | 77.83% | 2 | 18200 | R-454B
216054626 | 1.83 | Yes | Yes | COLEMAN | HRCU-A-CB (Split System: Heat Pump with Remote Outdoor Unit-Air-Source) | Centrally-Ducted | HH824E2S11 | D(A,C,E)24B3K+TDR | TP9C080B12MP13 | 22000 | 17 | 12 | 8.1 | 22600 | 18300 | 80.97% | 2 | 18400 | R-454B
216054641 | 1.75 | Yes | Yes | COLEMAN | HRCU-A-CB (Split System: Heat Pump with Remote Outdoor Unit-Air-Source) | Centrally-Ducted | HH824E2S11 | C(A,C,D,E)24D2K+TDR | Z8ES080B12SMPS1 | 21000 | 17.5 | 11.7 | 8.5 | 22800 | 18500 | 81.14% | 2 | 18500 | R-454B
216054725 | 2.58 | Yes | Yes | COLEMAN | HRCU-A-CB (Split System: Heat Pump with Remote Outdoor Unit-Air-Source) | Centrally-Ducted | HH836E2S11 | D(A,C,E)36A4K+TDR | TMLE100C16MP11 | 31000 | 18 | 10.5 | 8.5 | 31200 | 25200 | 80.77% | 2 | 27400 | R-454B
215667014 | 1.88 | No | No | TEMPSTAR | HRCU-A-CB (Split System: Heat Pump with Remote Outdoor Unit-Air-Source) | Centrally-Ducted | T5H0V24*K*AAA* | EA*5X24M17A*+WALLCON | *80CTL0451712B* | 22600 | 16.5 | 9.5 | 9 | 24200 | 17000 | 70.25% | 1.94 | 20400 | R-454B
212623868 | 2.73 | No | No | COLEMAN | HRCU-A-CB (Split System: Heat Pump with Remote Outdoor Unit-Air-Source) | Centrally-Ducted | HMH72B341 | D(A,C,E)42C34+TDR | TM9V060B12MP12 | 32800 | 17.5 | 9.5 | 8.1 | 34000 | 27800 | 81.76% | 2.42 | 25600 | R-410A
212623902 | 2.77 | No | No | COLEMAN | HRCU-A-CB (Split System: Heat Pump with Remote Outdoor Unit-Air-Source) | Centrally-Ducted | HMH72B341 | D(A,C,E)48C34+TDR | TP9C060B12MP13 | 33200 | 17.5 | 9 | 8.1 | 34000 | 27800 | 81.76% | 2.42 | 25600 | R-410A
212623952 | 2.48 | No | No | COLEMAN | HRCU-A-CB (Split System: Heat Pump with Remote Outdoor Unit-Air-Source) | Centrally-Ducted | HMH72B341 | C(A,C,D,E)36C24+TDR | TM8E080B12MP11 | 29800 | 17.4 | 9 | 8.5 | 34000 | 28000 | 82.35% | 2.63 | 25800 | R-410A
212623968 | 2.52 | No | No | COLEMAN | HRCU-A-CB (Split System: Heat Pump with Remote Outdoor Unit-Air-Source) | Centrally-Ducted | HMH72B341 | D(A,C,E)42C24+TDR | TM8E080B12MP11 | 30200 | 17.5 | 9 | 8.5 | 34000 | 28000 | 82.35% | 2.63 | 25800 | R-410A
214626108 | 2.83 | Yes | Yes | LENNOX | HRCU-A-CB (Split System: Heat Pump with Remote Outdoor Unit-Air-Source) | Centrally-Ducted | SL25XPV-036-230A** | CK40HT-48B-0*+TDR | SL280UH090XV48B* | 34000 | 22 | 13.5 | 8.8 | 34400 | 25800 | 75% | 1.84 | 31200 | R-410A
214626124 | 2.85 | Yes | Yes | LENNOX | HRCU-A-CB (Split System: Heat Pump with Remote Outdoor Unit-Air-Source) | Centrally-Ducted | SL25XPV-036-230A** | CK40HT-48C-0*+TDR | SL280UH090XV60C* | 34200 | 21.4 | 13.5 | 8.5 | 33800 | 26000 | 76.92% | 1.76 | 30200 | R-410A
214626133 | 2.83 | Yes | Yes | LENNOX | HRCU-A-CB (Split System: Heat Pump with Remote Outdoor Unit-Air-Source) | Centrally-Ducted | SL25XPV-036-230A** | CK40HT-48C-0*+TDR | SLP99UH110XV60C* | 34000 | 21.2 | 13.5 | 8.5 | 33800 | 26000 | 76.92% | 1.76 | 30400 | R-410A
214626215 | 3.71 | Yes | Yes | LENNOX | HRCU-A-CB (Split System: Heat Pump with Remote Outdoor Unit-Air-Source) | Centrally-Ducted | SL25XPV-048-230A** | CK40HT-51/61C-0*+TDR | EL297UH090XV48C* | 44500 | 20.6 | 12 | 9.2 | 45500 | 37600 | 82.64% | 1.8 | 46000 | R-410A
212623970 | 2.55 | No | No | COLEMAN | HRCU-A-CB (Split System: Heat Pump with Remote Outdoor Unit-Air-Source) | Centrally-Ducted | HMH72B341 | D(A,C,E)42D24+TDR | TM8E080B12MP11 | 30600 | 17.7 | 9 | 8.5 | 34000 | 28000 | 82.35% | 2.63 | 25800 | R-410A
212626869 | 2.77 | Yes | No | COLEMAN | HRCU-A-CB (Split System: Heat Pump with Remote Outdoor Unit-Air-Source) | Centrally-Ducted | HMH72B341 | D(A,C,E)42A46+TDR | TM8E120C16MP11 | 33200 | 18 | 10 | 8.3 | 33800 | 28800 | 85.21% | 2.73 | 26200 | R-410A
212626887 | 2.57 | No | No | COLEMAN | HRCU-A-CB (Split System: Heat Pump with Remote Outdoor Unit-Air-Source) | Centrally-Ducted | HMH72B341 | C(A,C,D,E)48C26+TDR | TM8E060A12MP11 | 30800 | 17.7 | 9 | 8.1 | 33800 | 27400 | 81.07% | 2.44 | 25400 | R-410A
212626892 | 2.53 | No | No | COLEMAN | HRCU-A-CB (Split System: Heat Pump with Remote Outdoor Unit-Air-Source) | Centrally-Ducted | HMH72B341 | D(A,C,E)36D26+TDR | TM8E060A12MP11 | 30400 | 17.5 | 9 | 8.1 | 33800 | 27400 | 81.07% | 2.44 | 25400 | R-410A
211263536 | 1.53 | Yes | No | DAY & NIGHT | HRCU-A-CB (Split System: Heat Pump with Remote Outdoor Unit-Air-Source) | Centrally-Ducted | DLCURAH18ABK | EN(A,D)4X24L17** | OMV098J12* | 18300 | 15.5 | 11 | 8.5 | 19300 | 18600 | 96.37% | 2.24 | 12800 | R-410A
211264974 | 1.48 | Yes | Yes | DAY & NIGHT | HRCU-A-CB (Split System: Heat Pump with Remote Outdoor Unit-Air-Source) | Centrally-Ducted | DLCURAH18ABK | FM(C,U)4Z18**AL* |  | 17800 | 17 | 11 | 9 | 18700 | 19800 | 105.9% | 2.4 | 12500 | R-410A
212499934 | 2 | No | Yes | LENNOX | HRCU-A-CB (Split System: Heat Pump with Remote Outdoor Unit-Air-Source) | Centrally-Ducted | EL22XPV-024-230A** | L*18/36V9 | ML180UH090V48B* | 24000 | 21 | 13.5 | 8.7 | 22000 | 15400 | 70% | 1.9 | 13700 | R-410A
216819364 | 1.75 | Yes | No | FRIEDRICH | HRCU-A-CB (Split System: Heat Pump with Remote Outdoor Unit-Air-Source) | Centrally-Ducted | RD18AY24AJVC | RCFY2421MTANM | FR801V0704A17UH | 21000 | 17 | 10 | 8.1 | 20800 | 17000 | 81.73% | 1.9 | 18200 | R-454B
206765569 | 1.95 | Yes | Yes | DAY & NIGHT | HRCU-A-CB (Split System: Heat Pump with Remote Outdoor Unit-Air-Source) | Centrally-Ducted | CVH825GKA3* | EA*4X30L14A*+WALLCON | *80CTL0701412A* | 23400 | 17 | 11 | 8.1 | 21600 | 16700 | 77.31% | 1.92 | 20800 | R-410A
215653125 | 1.97 | Yes | Yes | YORK | HRCU-A-CB (Split System: Heat Pump with Remote Outdoor Unit-Air-Source) | Centrally-Ducted | HH824E2S11 | F,PE*E31(1,2)24+TXV-BLEED |  | 23600 | 19 | 11.7 | 9.25 | 22400 | 16600 | 74.11% | 2.04 | 17400 | R-454B
214807357 | 1.92 | Yes | Yes | YORK | HRCU-A-CB (Split System: Heat Pump with Remote Outdoor Unit-Air-Source) | Centrally-Ducted | HH824E2S11 | CTM36B5ADS1 | TMLE080B12MP11 | 23000 | 18 | 12 | 9.5 | 23000 | 18600 | 80.87% | 2 | 18300 | R-454B
206767134 | 1.97 | Yes | No | AIRQUEST | HRCU-A-CB (Split System: Heat Pump with Remote Outdoor Unit-Air-Source) | Centrally-Ducted | HVH825GKA3* | EA*4X36L17A*+WALLCON | *80CSU0601716A* | 23600 | 16.5 | 10.5 | 8.1 | 21400 | 16700 | 78.04% | 1.92 | 20800 | R-410A
215670166 | 2.83 | No | No | CARRIER | HRCU-A-CB (Split System: Heat Pump with Remote Outdoor Unit-Air-Source) | Centrally-Ducted | 27VNA036A*030* | CSAH*4812AM*+UI | 58TN*B070C14**12 | 34000 | 16.5 | 9.5 | 8.5 | 35600 | 25400 | 71.35% | 1.76 | 30600 | R-454B
215670186 | 2.85 | No | No | CARRIER | HRCU-A-CB (Split System: Heat Pump with Remote Outdoor Unit-Air-Source) | Centrally-Ducted | 27VNA036A*030* | CSAH*4812AM*+UI | 58TN*B070C21**20 | 34200 | 17 | 9.5 | 8.5 | 35400 | 25200 | 71.19% | 1.88 | 30400 | R-454B
215670236 | 2.83 | No | No | CARRIER | HRCU-A-CB (Split System: Heat Pump with Remote Outdoor Unit-Air-Source) | Centrally-Ducted | 27VNA036A*030* | CSAH*4812AM*+UI | 59CU5B060C17**16 | 34000 | 16.5 | 9.5 | 8.5 | 35600 | 25400 | 71.35% | 1.76 | 30600 | R-454B
215670266 | 2.82 | No | No | CARRIER | HRCU-A-CB (Split System: Heat Pump with Remote Outdoor Unit-Air-Source) | Centrally-Ducted | 27VNA036A*030* | CSAH*4812AM*+UI | 59MN7C060C17**14 | 33800 | 16.5 | 9 | 8.5 | 35600 | 25400 | 71.35% | 1.78 | 30800 | R-454B
215670286 | 2.83 | No | No | CARRIER | HRCU-A-CB (Split System: Heat Pump with Remote Outdoor Unit-Air-Source) | Centrally-Ducted | 27VNA036A*030* | CSAH*4812AM*+UI | 59MN7C080C17**14 | 34000 | 16.5 | 9 | 8.5 | 35600 | 25400 | 71.35% | 1.76 | 30600 | R-454B
215670316 | 2.85 | No | No | CARRIER | HRCU-A-CB (Split System: Heat Pump with Remote Outdoor Unit-Air-Source) | Centrally-Ducted | 27VNA036A*030* | CSAH*4812AM*+UI | 59MN7C120C24**22 | 34200 | 17 | 9.5 | 8.5 | 35400 | 25200 | 71.19% | 1.88 | 30400 | R-454B
213238571 | 3.5 | Yes | No | CHAMPION HEATING AND COOLING | HRCU-A-CB (Split System: Heat Pump with Remote Outdoor Unit-Air-Source) | Centrally-Ducted | THF2B48T21 | D(A,C,E)48B44+TDR | TM9E100C16MP12 | 42000 | 15.9 | 11.5 | 8.2 | 44000 | 31200 | 70.91% | 3.12 | 30400 | R-410A
216054679 | 2.57 | Yes | Yes | COLEMAN | HRCU-A-CB (Split System: Heat Pump with Remote Outdoor Unit-Air-Source) | Centrally-Ducted | HH836E2S11 | D(A,C,E)36A4K+TDR | CP9C080C16MP13 | 30800 | 18 | 11 | 8.5 | 31400 | 25400 | 80.89% | 2 | 27600 | R-454B
216054681 | 2.63 | Yes | Yes | COLEMAN | HRCU-A-CB (Split System: Heat Pump with Remote Outdoor Unit-Air-Source) | Centrally-Ducted | HH836E2S11 | D(A,C,E)36A4K+TDR | CP9C100C20MP13 | 31600 | 18 | 10 | 8.5 | 32400 | 26000 | 80.25% | 2 | 28400 | R-454B
216054688 | 2.6 | Yes | Yes | COLEMAN | HRCU-A-CB (Split System: Heat Pump with Remote Outdoor Unit-Air-Source) | Centrally-Ducted | HH836E2S11 | D(A,C,E)36A4K+TDR | TL9E100C20UH11 | 31200 | 17 | 10.5 | 8.5 | 31600 | 25400 | 80.38% | 2 | 27800 | R-454B
216054704 | 2.57 | Yes | Yes | COLEMAN | HRCU-A-CB (Split System: Heat Pump with Remote Outdoor Unit-Air-Source) | Centrally-Ducted | HH836E2S11 | D(A,C,E)36A4K+TDR | TM8Y120C20MP11 | 30800 | 18 | 11 | 8.5 | 30600 | 25000 | 81.7% | 2 | 26800 | R-454B
216054713 | 2.57 | Yes | Yes | COLEMAN | HRCU-A-CB (Split System: Heat Pump with Remote Outdoor Unit-Air-Source) | Centrally-Ducted | HH836E2S11 | D(A,C,E)36A4K+TDR | TM9V080C16MP12 | 30800 | 18 | 10.5 | 8.5 | 31400 | 25400 | 80.89% | 2 | 27600 | R-454B
216054722 | 2.58 | Yes | Yes | COLEMAN | HRCU-A-CB (Split System: Heat Pump with Remote Outdoor Unit-Air-Source) | Centrally-Ducted | HH836E2S11 | D(A,C,E)36A4K+TDR | TMLE080C16MP11 | 31000 | 18 | 10.5 | 8.5 | 31000 | 25200 | 81.29% | 2 | 27200 | R-454B
215425712 | 1.88 | Yes | Yes | YORK | HRCU-A-CB (Split System: Heat Pump with Remote Outdoor Unit-Air-Source) | Centrally-Ducted | HH824E2S11 | H,YE33*30+TXV | TM9E060A10MP12 | 22600 | 16 | 10.5 | 8.8 | 21400 | 17700 | 82.71% | 1.96 | 17700 | R-454B
215425745 | 1.85 | Yes | Yes | YORK | HRCU-A-CB (Split System: Heat Pump with Remote Outdoor Unit-Air-Source) | Centrally-Ducted | HH824E2S11 | H,YE32*24+TXV | TM9V080B12MP12 | 22200 | 17 | 11.5 | 8.65 | 21200 | 17300 | 81.6% | 1.94 | 17000 | R-454B
216439989 | 1.7 | Yes | Yes | AMERICAN STANDARD | HRCU-A-CB (Split System: Heat Pump with Remote Outdoor Unit-Air-Source) | Centrally-Ducted | 5A6V0X24A1 | 5TXCB003AS3 | S9V2B060U4VSB+LRP | 20400 | 18.8 | 11.7 | 9.4 | 23800 | 17600 | 73.95% | 2.1 | 22200 | R-454B
215425760 | 1.85 | Yes | Yes | YORK | HRCU-A-CB (Split System: Heat Pump with Remote Outdoor Unit-Air-Source) | Centrally-Ducted | HH824E2S11 | H,YE32*30+TXV | TM9Y060B12MP11 | 22200 | 17 | 11 | 8.65 | 21200 | 17300 | 81.6% | 1.94 | 17000 | R-454B
215425776 | 1.87 | Yes | Yes | YORK | HRCU-A-CB (Split System: Heat Pump with Remote Outdoor Unit-Air-Source) | Centrally-Ducted | HH824E2S11 | H,YE7J*24+TXV | Y81E060A12SMPS1 | 22400 | 17 | 11.5 | 8.8 | 21000 | 16900 | 80.48% | 1.96 | 16600 | R-454B
216054614 | 1.83 | Yes | Yes | COLEMAN | HRCU-A-CB (Split System: Heat Pump with Remote Outdoor Unit-Air-Source) | Centrally-Ducted | HH824E2S11 | D(A,C,E)24B3K+TDR | TMLE080B12MP11 | 22000 | 17 | 12 | 8.1 | 22600 | 18000 | 79.65% | 2 | 18200 | R-454B
216054639 | 1.75 | Yes | Yes | COLEMAN | HRCU-A-CB (Split System: Heat Pump with Remote Outdoor Unit-Air-Source) | Centrally-Ducted | HH824E2S11 | D(A,C,E)24B4K+TDR | Z8ES060A12SMPS1 | 21000 | 17.5 | 11.7 | 9 | 22600 | 17300 | 76.55% | 2 | 17600 | R-454B
216819285 | 1.75 | Yes | No | FRIEDRICH | HRCU-A-CB (Split System: Heat Pump with Remote Outdoor Unit-Air-Source) | Centrally-Ducted | RD18AY24AJVC | RCFY2421MTANM | FR921V0403A17M4 | 21000 | 17 | 10 | 8.1 | 20800 | 17000 | 81.73% | 1.9 | 18200 | R-454B
213312023 | 2.97 | No | No | BRYANT HEATING AND COOLING SYSTEMS | HRCU-A-CB (Split System: Heat Pump with Remote Outdoor Unit-Air-Source) | Centrally-Ducted | 38MURAQ36AB3* | V36H***P429+CBPE3A* |  | 35600 | 15.2 | 9.5 | 8.1 | 36800 | 34400 | 93.48% | 2 | 28200 | R-410A
215939605 | 2.7 | Yes | Yes | BRYANT HEATING AND COOLING SYSTEMS | HRCU-A-CB (Split System: Heat Pump with Remote Outdoor Unit-Air-Source) | Centrally-Ducted | 293VAN036**AA* | CAA**3617AM*+UI | 83*CB36040C17*** | 32400 | 19.5 | 11 | 9.5 | 35000 | 26800 | 76.57% | 2 | 30800 | R-454B
215939955 | 2.78 | Yes | Yes | BRYANT HEATING AND COOLING SYSTEMS | HRCU-A-CB (Split System: Heat Pump with Remote Outdoor Unit-Air-Source) | Centrally-Ducted | 293VAN036**AA* | CSAH*3612AM*+UI | 83*CB48060C17*** | 33400 | 19 | 11.5 | 9 | 34800 | 26600 | 76.44% | 1.92 | 30600 | R-454B
212500036 | 1.97 | Yes | Yes | LENNOX | HRCU-A-CB (Split System: Heat Pump with Remote Outdoor Unit-Air-Source) | Centrally-Ducted | EL22XPV-024-230A** | LH29/36F9 | ML296UH045XV36B* | 23600 | 20 | 13 | 8.5 | 21600 | 15200 | 70.37% | 1.88 | 13600 | R-410A
214671319 | 1.95 | Yes | Yes | LENNOX | HRCU-A-CB (Split System: Heat Pump with Remote Outdoor Unit-Air-Source) | Centrally-Ducted | EL22XPV-024-230A** | L*29/36U9 | ML180UH045E36A* | 23400 | 21 | 13.5 | 8.5 | 21200 | 14900 | 70.28% | 1.86 | 13200 | R-410A
214671336 | 1.98 | No | Yes | LENNOX | HRCU-A-CB (Split System: Heat Pump with Remote Outdoor Unit-Air-Source) | Centrally-Ducted | EL22XPV-024-230A** | L*24/36Z9 | SL297UH060NV36B* | 23800 | 20 | 13.5 | 8.5 | 22000 | 15400 | 70% | 1.9 | 13700 | R-410A
216054674 | 1.83 | Yes | Yes | COLEMAN | HRCU-A-CB (Split System: Heat Pump with Remote Outdoor Unit-Air-Source) | Centrally-Ducted | HH824E2S11 | D(A,C,E)24B3K+TDR | Z9ES080B12SMPS1 | 22000 | 17 | 12 | 8.1 | 22600 | 18100 | 80.09% | 2 | 18200 | R-454B
215565252 | 1.88 | Yes | Yes | COLEMAN | HRCU-A-CB (Split System: Heat Pump with Remote Outdoor Unit-Air-Source) | Centrally-Ducted | HH824E2S11 | D(A,C,E)36A4J+TDR | CP9C060B12MP13 | 22600 | 17 | 12 | 9 | 22800 | 18000 | 78.95% | 2 | 18300 | R-454B
215565266 | 1.75 | Yes | Yes | COLEMAN | HRCU-A-CB (Split System: Heat Pump with Remote Outdoor Unit-Air-Source) | Centrally-Ducted | HH824E2S11 | D(A,C,E)36A4J+TDR | Z8ES040A12SMPS1 | 21000 | 17.5 | 11.2 | 9.5 | 22800 | 18100 | 79.39% | 2 | 18400 | R-454B
214671468 | 2.82 | Yes | Yes | LENNOX | HRCU-A-CB (Split System: Heat Pump with Remote Outdoor Unit-Air-Source) | Centrally-Ducted | SL25XPV-036-230A** | L*29/36U9 | SLP99UH070XV36B* | 33800 | 21 | 13 | 8.8 | 34200 | 27400 | 80.12% | 1.8 | 32200 | R-410A
212626901 | 2.57 | No | No | COLEMAN | HRCU-A-CB (Split System: Heat Pump with Remote Outdoor Unit-Air-Source) | Centrally-Ducted | HMH72B341 | D(A,C,E)48C26+TDR | TM8E060A12MP11 | 30800 | 17.7 | 9 | 8.1 | 33800 | 27400 | 81.07% | 2.44 | 25400 | R-410A
212626912 | 2.68 | No | Yes | COLEMAN | HRCU-A-CB (Split System: Heat Pump with Remote Outdoor Unit-Air-Source) | Centrally-Ducted | HMH72B341 | D(A,C,E)36B36+TDR | TM8E100B12MP11 | 32200 | 18 | 9.9 | 8.5 | 33800 | 27400 | 81.07% | 2.64 | 25400 | R-410A
212626921 | 2.57 | No | No | COLEMAN | HRCU-A-CB (Split System: Heat Pump with Remote Outdoor Unit-Air-Source) | Centrally-Ducted | HMH72B341 | D(A,C,E)42D26+TDR | TM8E100B12MP11 | 30800 | 17.7 | 9 | 8.5 | 33800 | 27400 | 81.07% | 2.64 | 25400 | R-410A
212627003 | 2.7 | No | No | COLEMAN | HRCU-A-CB (Split System: Heat Pump with Remote Outdoor Unit-Air-Source) | Centrally-Ducted | HMH72B341 | D(A,C,E)48A36+TDR | TM9V080C16MP12 | 32400 | 17.5 | 9.9 | 8.4 | 33800 | 27400 | 81.07% | 2.64 | 25400 | R-410A
212627026 | 2.65 | No | No | COLEMAN | HRCU-A-CB (Split System: Heat Pump with Remote Outdoor Unit-Air-Source) | Centrally-Ducted | HMH72B341 | C(A,C,D,E)42A36+TDR | TM9V100C16MP12 | 31800 | 17.5 | 9.9 | 8.3 | 33800 | 27400 | 81.07% | 2.63 | 25400 | R-410A
212627046 | 2.57 | No | No | COLEMAN | HRCU-A-CB (Split System: Heat Pump with Remote Outdoor Unit-Air-Source) | Centrally-Ducted | HMH72B341 | D(A,C,E)42D26+TDR | CP9C080C16MP13 | 30800 | 17.2 | 9 | 8.1 | 33800 | 27400 | 81.07% | 2.45 | 25400 | R-410A
212627062 | 2.72 | Yes | Yes | COLEMAN | HRCU-A-CB (Split System: Heat Pump with Remote Outdoor Unit-Air-Source) | Centrally-Ducted | HMH72B341 | D(A,C,E)36C36+TDR | TM9V080C16MP12 | 32600 | 17.5 | 10 | 8.5 | 33800 | 27400 | 81.07% | 2.66 | 25400 | R-410A
212627069 | 2.57 | No | No | COLEMAN | HRCU-A-CB (Split System: Heat Pump with Remote Outdoor Unit-Air-Source) | Centrally-Ducted | HMH72B341 | D(A,C,E)42D26+TDR | TM9V080C16MP12 | 30800 | 17.2 | 9 | 8.5 | 33800 | 27400 | 81.07% | 2.66 | 25400 | R-410A
216054733 | 2.57 | Yes | Yes | COLEMAN | HRCU-A-CB (Split System: Heat Pump with Remote Outdoor Unit-Air-Source) | Centrally-Ducted | HH836E2S11 | D(A,C,E)36A4K+TDR | TP9C100C16MP13 | 30800 | 18 | 10.5 | 8.5 | 31000 | 25200 | 81.29% | 2 | 27200 | R-454B
216054700 | 2.55 | Yes | Yes | COLEMAN | HRCU-A-CB (Split System: Heat Pump with Remote Outdoor Unit-Air-Source) | Centrally-Ducted | HH836E2S11 | D(A,C,E)36A4K+TDR | TM8Y080B12MP11 | 30600 | 18 | 10.5 | 8.5 | 30800 | 25200 | 81.82% | 2 | 27200 | R-454B
216054717 | 2.55 | Yes | Yes | COLEMAN | HRCU-A-CB (Split System: Heat Pump with Remote Outdoor Unit-Air-Source) | Centrally-Ducted | HH836E2S11 | D(A,C,E)36A4K+TDR | TM9Y080B12MP11 | 30600 | 18 | 10.5 | 8.5 | 31000 | 25400 | 81.94% | 2 | 27200 | R-454B
216440407 | 3.71 | Yes | Yes | AMERICAN STANDARD | HRCU-A-CB (Split System: Heat Pump with Remote Outdoor Unit-Air-Source) | Centrally-Ducted | 5A6V0X48A1 | 5TXCD010AS3 | S9V2C100U5PSC+LRP | 44500 | 20 | 12 | 9.7 | 46000 | 33200 | 72.17% | 2.1 | 42000 | R-454B
212627137 | 2.43 | No | No | COLEMAN | HRCU-A-CB (Split System: Heat Pump with Remote Outdoor Unit-Air-Source) | Centrally-Ducted | HMH72B341 | C(A,C,D,E)42A26+TDR | TM8V100C16MP12 | 29200 | 16.7 | 9.4 | 8.5 | 33800 | 27200 | 80.47% | 2.67 | 25200 | R-410A
212627155 | 2.43 | No | No | COLEMAN | HRCU-A-CB (Split System: Heat Pump with Remote Outdoor Unit-Air-Source) | Centrally-Ducted | HMH72B341 | C(A,C,D,E)42A26+TDR | TP9C100C16MP13 | 29200 | 16.7 | 9.4 | 8.1 | 33800 | 27200 | 80.47% | 2.47 | 25200 | R-410A
212627178 | 2.63 | No | No | COLEMAN | HRCU-A-CB (Split System: Heat Pump with Remote Outdoor Unit-Air-Source) | Centrally-Ducted | HMH72B341 | D(A,C,E)36A36+TDR | TP9C100C20MP13 | 31600 | 17.5 | 9.3 | 8.1 | 33800 | 28200 | 83.43% | 2.46 | 25800 | R-410A
212627210 | 2.72 | No | No | COLEMAN | HRCU-A-CB (Split System: Heat Pump with Remote Outdoor Unit-Air-Source) | Centrally-Ducted | HMH72B341 | D(A,C,E)48D36+TDR | TM9Y060B12MP11 | 32600 | 17.5 | 9.5 | 8.1 | 34000 | 29400 | 86.47% | 2.43 | 26600 | R-410A
212627228 | 2.7 | No | No | COLEMAN | HRCU-A-CB (Split System: Heat Pump with Remote Outdoor Unit-Air-Source) | Centrally-Ducted | HMH72B341 | D(A,C,E)48C36+TDR | TM8V080B12MP12 | 32400 | 17 | 9.5 | 8.1 | 33600 | 29400 | 87.5% | 2.42 | 26400 | R-410A
212627353 | 2.73 | No | No | COLEMAN | HRCU-A-CB (Split System: Heat Pump with Remote Outdoor Unit-Air-Source) | Centrally-Ducted | HMH72B341 | D(A,C,E)48B36+TDR | TM9V060B12MP12 | 32800 | 17.5 | 9.5 | 8.1 | 34000 | 27800 | 81.76% | 2.42 | 25600 | R-410A
212627355 | 2.77 | No | No | COLEMAN | HRCU-A-CB (Split System: Heat Pump with Remote Outdoor Unit-Air-Source) | Centrally-Ducted | HMH72B341 | D(A,C,E)48C36+TDR | TM9V060B12MP12 | 33200 | 17.5 | 9 | 8.1 | 34000 | 27800 | 81.76% | 2.42 | 25600 | R-410A
212627360 | 2.68 | No | No | COLEMAN | HRCU-A-CB (Split System: Heat Pump with Remote Outdoor Unit-Air-Source) | Centrally-Ducted | HMH72B341 | C(A,C,D,E)36B36+TDR | TP9C060B12MP13 | 32200 | 17.5 | 9.4 | 8.1 | 34000 | 27800 | 81.76% | 2.42 | 25600 | R-410A
212627421 | 2.7 | No | No | COLEMAN | HRCU-A-CB (Split System: Heat Pump with Remote Outdoor Unit-Air-Source) | Centrally-Ducted | HMH72B341 | C(A,C,D,E)36C36+TDR | TM8E080B12MP11 | 32400 | 18 | 9.5 | 8.5 | 34000 | 28000 | 82.35% | 2.63 | 25800 | R-410A
212627428 | 2.73 | No | No | COLEMAN | HRCU-A-CB (Split System: Heat Pump with Remote Outdoor Unit-Air-Source) | Centrally-Ducted | HMH72B341 | D(A,C,E)36D36+TDR | TM8E080B12MP11 | 32800 | 18 | 9.5 | 8.5 | 34000 | 28000 | 82.35% | 2.63 | 25800 | R-410A
212627455 | 2.73 | No | No | COLEMAN | HRCU-A-CB (Split System: Heat Pump with Remote Outdoor Unit-Air-Source) | Centrally-Ducted | HMH72B341 | D(A,C,E)42C36+TDR | TM9Y080B12MP11 | 32800 | 18 | 9.5 | 8.1 | 34000 | 28000 | 82.35% | 2.41 | 25800 | R-410A
212627471 | 2.75 | No | No | COLEMAN | HRCU-A-CB (Split System: Heat Pump with Remote Outdoor Unit-Air-Source) | Centrally-Ducted | HMH72B341 | D(A,C,E)36B46+TDR | TMLE080B12MP11 | 33000 | 18 | 9 | 8.1 | 34000 | 28000 | 82.35% | 2.41 | 25800 | R-410A
212627503 | 2.73 | No | No | COLEMAN | HRCU-A-CB (Split System: Heat Pump with Remote Outdoor Unit-Air-Source) | Centrally-Ducted | HMH72B341 | D(A,C,E)42D36+TDR | TMLV060A12MP12 | 32800 | 17.5 | 9.5 | 8.1 | 33400 | 28800 | 86.23% | 2.49 | 26000 | R-410A
212627519 | 2.73 | No | No | COLEMAN | HRCU-A-CB (Split System: Heat Pump with Remote Outdoor Unit-Air-Source) | Centrally-Ducted | HMH72B341 | D(A,C,E)42D36+TDR | CP9C080B12MP13 | 32800 | 17 | 9.5 | 8.1 | 33600 | 29600 | 88.1% | 2.45 | 26600 | R-410A
212627530 | 2.73 | No | No | COLEMAN | HRCU-A-CB (Split System: Heat Pump with Remote Outdoor Unit-Air-Source) | Centrally-Ducted | HMH72B341 | D(A,C,E)48C36+TDR | TP9C080B12MP13 | 32800 | 17 | 9.5 | 8.1 | 33600 | 29600 | 88.1% | 2.45 | 26600 | R-410A
212627546 | 2.7 | No | No | COLEMAN | HRCU-A-CB (Split System: Heat Pump with Remote Outdoor Unit-Air-Source) | Centrally-Ducted | HMH72B341 | D(A,C,E)42B36+TDR | TM9Y100C20MP11 | 32400 | 15.5 | 9.5 | 8.1 | 34000 | 27800 | 81.76% | 2.38 | 25600 | R-410A
212500150 | 1.98 | No | Yes | LENNOX | HRCU-A-CB (Split System: Heat Pump with Remote Outdoor Unit-Air-Source) | Centrally-Ducted | EL22XPV-024-230A** | L*19/36U9 | SL297UH060NV36B* | 23800 | 20 | 13.5 | 8.5 | 22000 | 15400 | 70% | 1.9 | 13700 | R-410A
212627555 | 2.75 | Yes | No | COLEMAN | HRCU-A-CB (Split System: Heat Pump with Remote Outdoor Unit-Air-Source) | Centrally-Ducted | HMH72B341 | D(A,C,E)36B46+TDR | TM8E080C16MP11 | 33000 | 18 | 10 | 8.4 | 34000 | 28400 | 83.53% | 2.74 | 26000 | R-410A
212627571 | 2.73 | Yes | No | COLEMAN | HRCU-A-CB (Split System: Heat Pump with Remote Outdoor Unit-Air-Source) | Centrally-Ducted | HMH72B341 | D(A,C,E)48C36+TDR | TM8E040A12MP11 | 32800 | 18 | 10 | 8.1 | 33400 | 29000 | 86.83% | 2.48 | 26200 | R-410A
212627603 | 2.75 | Yes | Yes | COLEMAN | HRCU-A-CB (Split System: Heat Pump with Remote Outdoor Unit-Air-Source) | Centrally-Ducted | HMH72B341 | D(A,C,E)48C36+TDR | TM8E100C16MP11 | 33000 | 18 | 10 | 8.5 | 34000 | 28400 | 83.53% | 2.76 | 26000 | R-410A
212627653 | 2.7 | No | No | COLEMAN | HRCU-A-CB (Split System: Heat Pump with Remote Outdoor Unit-Air-Source) | Centrally-Ducted | HMH72B341 | D(A,C,E)36C36+TDR | TM9Y080C16MP11 | 32400 | 18.5 | 9.5 | 8.5 | 34000 | 28000 | 82.35% | 2.66 | 25800 | R-410A
212627714 | 2.58 | No | No | COLEMAN | HRCU-A-CB (Split System: Heat Pump with Remote Outdoor Unit-Air-Source) | Centrally-Ducted | HMH72B341 | D(A,C,E)48D26+TDR | CPLC080C16MP13 | 31000 | 17.3 | 9.7 | 8.1 | 33800 | 27400 | 81.07% | 2.47 | 25400 | R-410A
212627748 | 2.75 | Yes | Yes | COLEMAN | HRCU-A-CB (Split System: Heat Pump with Remote Outdoor Unit-Air-Source) | Centrally-Ducted | HMH72B341 | D(A,C,E)36B46+TDR | TM8V080C16MP12 | 33000 | 17.5 | 10 | 8.5 | 34000 | 27400 | 80.59% | 2.67 | 25400 | R-410A
210473161 | 2.03 | Yes | Yes | BRYANT HEATING AND COOLING SYSTEMS | HRCU-A-CB (Split System: Heat Pump with Remote Outdoor Unit-Air-Source) | Centrally-Ducted | 288BNV025*0**C* | CAP**4321AL*+UI | 88*TA48070C17*** | 24400 | 17 | 11 | 8.5 | 21200 | 16600 | 78.3% | 2.02 | 20600 | R-410A
210473381 | 2 | Yes | Yes | BRYANT HEATING AND COOLING SYSTEMS | HRCU-A-CB (Split System: Heat Pump with Remote Outdoor Unit-Air-Source) | Centrally-Ducted | 288BNV025*0**C* | CAP**4821AL*+UI | 987MB42080C17*** | 24000 | 16.5 | 11 | 8.1 | 21000 | 16600 | 79.05% | 2 | 20600 | R-410A
210474048 | 2 | Yes | Yes | BRYANT HEATING AND COOLING SYSTEMS | HRCU-A-CB (Split System: Heat Pump with Remote Outdoor Unit-Air-Source) | Centrally-Ducted | 288BNV025*0**C* | CNPV*4821AL*+UI | 987MB60060C21*** | 24000 | 16.5 | 11 | 8.1 | 21400 | 16700 | 78.04% | 2 | 20600 | R-410A
210474147 | 2 | Yes | Yes | BRYANT HEATING AND COOLING SYSTEMS | HRCU-A-CB (Split System: Heat Pump with Remote Outdoor Unit-Air-Source) | Centrally-Ducted | 288BNV025*0**C* | CNPV*4824AL*+UI | 987MB60060C21*** | 24000 | 16.5 | 11 | 8.1 | 21400 | 16700 | 78.04% | 2 | 20600 | R-410A
210474515 | 2.02 | Yes | No | BRYANT HEATING AND COOLING SYSTEMS | HRCU-A-CB (Split System: Heat Pump with Remote Outdoor Unit-Air-Source) | Centrally-Ducted | 288BNV025*0**C* | CSPH*4812AL*+UI | 88*TA48070C17*** | 24200 | 16.5 | 10.5 | 8.1 | 21200 | 16600 | 78.3% | 2.02 | 20600 | R-410A
212627787 | 2.63 | No | No | COLEMAN | HRCU-A-CB (Split System: Heat Pump with Remote Outdoor Unit-Air-Source) | Centrally-Ducted | HMH72B341 | D(A,C,E)36A36+TDR | TM8Y100C16MP11 | 31600 | 18.4 | 9.8 | 8.4 | 34000 | 27400 | 80.59% | 2.67 | 25400 | R-410A
212627796 | 2.67 | No | No | COLEMAN | HRCU-A-CB (Split System: Heat Pump with Remote Outdoor Unit-Air-Source) | Centrally-Ducted | HMH72B341 | D(A,C,E)36B36+TDR | TMLV100C16MP12 | 32000 | 17.5 | 9.9 | 8.1 | 33800 | 27400 | 81.07% | 2.47 | 25400 | R-410A
212627837 | 2.43 | No | No | COLEMAN | HRCU-A-CB (Split System: Heat Pump with Remote Outdoor Unit-Air-Source) | Centrally-Ducted | HMH72B341 | C(A,C,D,E)36B26+TDR | TPLC100C16MP13 | 29200 | 16.7 | 9.4 | 8.1 | 33800 | 27400 | 81.07% | 2.47 | 25400 | R-410A
212627839 | 2.48 | No | No | COLEMAN | HRCU-A-CB (Split System: Heat Pump with Remote Outdoor Unit-Air-Source) | Centrally-Ducted | HMH72B341 | C(A,C,D,E)36C26+TDR | TPLC100C16MP13 | 29800 | 16.9 | 9.5 | 8.1 | 33800 | 27400 | 81.07% | 2.47 | 25400 | R-410A
212627855 | 2.55 | No | No | COLEMAN | HRCU-A-CB (Split System: Heat Pump with Remote Outdoor Unit-Air-Source) | Centrally-Ducted | HMH72B341 | D(A,C,E)48C26+TDR | TPLC100C16MP13 | 30600 | 17.2 | 9.6 | 8.1 | 33800 | 27400 | 81.07% | 2.47 | 25400 | R-410A
212626410 | 2.43 | No | No | COLEMAN | HRCU-A-CB (Split System: Heat Pump with Remote Outdoor Unit-Air-Source) | Centrally-Ducted | HMH72B341 | C(A,C,D,E)42A26+TDR | TL9E080C16UH11 | 29200 | 16.7 | 8.9 | 8.5 | 33600 | 28000 | 83.33% | 2.66 | 25600 | R-410A
212626601 | 2.75 | Yes | No | COLEMAN | HRCU-A-CB (Split System: Heat Pump with Remote Outdoor Unit-Air-Source) | Centrally-Ducted | HMH72B341 | D(A,C,E)36A46+TDR | TM8E080C16MP11 | 33000 | 18 | 10 | 8.2 | 33800 | 28200 | 83.43% | 2.68 | 25800 | R-410A
212626651 | 2.73 | No | No | COLEMAN | HRCU-A-CB (Split System: Heat Pump with Remote Outdoor Unit-Air-Source) | Centrally-Ducted | HMH72B341 | D(A,C,E)42B36+TDR | TM9V080B12MP12 | 32800 | 17 | 9.5 | 8.3 | 33800 | 29600 | 87.57% | 2.7 | 26600 | R-410A
214626181 | 2.83 | Yes | Yes | LENNOX | HRCU-A-CB (Split System: Heat Pump with Remote Outdoor Unit-Air-Source) | Centrally-Ducted | SL25XPV-036-230A** | CK40CT-48C-0*+TDR | SL280UH110V60C* | 34000 | 21 | 13.5 | 8.8 | 35400 | 27400 | 77.4% | 1.84 | 33000 | R-410A
212626694 | 2.73 | Yes | No | COLEMAN | HRCU-A-CB (Split System: Heat Pump with Remote Outdoor Unit-Air-Source) | Centrally-Ducted | HMH72B341 | C(A,C,D,E)36C36+TDR | TM9Y100C16MP11 | 32800 | 18 | 10 | 8.3 | 33800 | 28600 | 84.62% | 2.68 | 26000 | R-410A
212626701 | 2.65 | Yes | No | COLEMAN | HRCU-A-CB (Split System: Heat Pump with Remote Outdoor Unit-Air-Source) | Centrally-Ducted | HMH72B341 | D(A,C,E)42C26+TDR | TM8E080C16MP11 | 31800 | 18 | 10 | 8.3 | 33800 | 28600 | 84.62% | 2.71 | 26000 | R-410A
212626785 | 2.52 | No | No | COLEMAN | HRCU-A-CB (Split System: Heat Pump with Remote Outdoor Unit-Air-Source) | Centrally-Ducted | HMH72B341 | D(A,C,E)48B26+TDR | TM8E080B12MP11 | 30200 | 17.5 | 9 | 8.4 | 33800 | 27800 | 82.25% | 2.6 | 25600 | R-410A
214608725 | 2.65 | No | Yes | COLEMAN | HRCU-A-CB (Split System: Heat Pump with Remote Outdoor Unit-Air-Source) | Centrally-Ducted | HMH72B341 | CM36B36+TDR | CP9C080B12MP13 | 31800 | 17.5 | 9.9 | 8.5 | 33400 | 23400 | 70.06% | 2.04 | 25000 | R-410A
213238585 | 3.58 | Yes | No | CHAMPION HEATING AND COOLING | HRCU-A-CB (Split System: Heat Pump with Remote Outdoor Unit-Air-Source) | Centrally-Ducted | THF2B48T21 | D(A,C,E)48B44+TDR | TM9V120D20MP12 | 43000 | 15.9 | 11.5 | 8.2 | 44500 | 31200 | 70.11% | 3.11 | 30600 | R-410A
216819399 | 3.54 | Yes | No | FRIEDRICH | HRCU-A-CB (Split System: Heat Pump with Remote Outdoor Unit-Air-Source) | Centrally-Ducted | RD18AY48AJVC | RCFY4824MTANM | FR962V1005A21M4 | 42500 | 17 | 10 | 8.1 | 42500 | 33400 | 78.59% | 2 | 36200 | R-454B
216819415 | 3.58 | Yes | No | FRIEDRICH | HRCU-A-CB (Split System: Heat Pump with Remote Outdoor Unit-Air-Source) | Centrally-Ducted | RD18AY48AJVC | RCFY4824MTANM | FR97MV1155A24DH | 43000 | 17 | 10 | 8.1 | 43000 | 33400 | 77.67% | 2 | 36200 | R-454B
216819435 | 3.54 | Yes | No | FRIEDRICH | HRCU-A-CB (Split System: Heat Pump with Remote Outdoor Unit-Air-Source) | Centrally-Ducted | RD18AY48AJVC | RCFY4824MTANM | FR921V0705A21M4 | 42500 | 17 | 10 | 8.1 | 42500 | 33400 | 78.59% | 2 | 36200 | R-454B
215941245 | 3.75 | Yes | Yes | BRYANT HEATING AND COOLING SYSTEMS | HRCU-A-CB (Split System: Heat Pump with Remote Outdoor Unit-Air-Source) | Centrally-Ducted | 293VAN048**AA* | CSAH*6012AM*+UI | 987TA66100C21*** | 45000 | 20.5 | 11 | 9 | 48500 | 36600 | 75.46% | 1.82 | 39500 | R-454B
212626844 | 2.72 | Yes | Yes | COLEMAN | HRCU-A-CB (Split System: Heat Pump with Remote Outdoor Unit-Air-Source) | Centrally-Ducted | HMH72B341 | D(A,C,E)42A46+TDR | TM9E080B12MP12 | 32600 | 17.5 | 10 | 8.5 | 33800 | 27400 | 81.07% | 2.65 | 25400 | R-410A
212626846 | 2.53 | No | No | COLEMAN | HRCU-A-CB (Split System: Heat Pump with Remote Outdoor Unit-Air-Source) | Centrally-Ducted | HMH72B341 | D(A,C,E)42C26+TDR | TM9E080B12MP12 | 30400 | 17 | 9 | 8.5 | 33800 | 27400 | 81.07% | 2.65 | 25400 | R-410A
212626862 | 2.78 | Yes | No | COLEMAN | HRCU-A-CB (Split System: Heat Pump with Remote Outdoor Unit-Air-Source) | Centrally-Ducted | HMH72B341 | C(A,C,D,E)36A46+TDR | TL9E100C20UH11 | 33400 | 17 | 10 | 8.3 | 33800 | 28800 | 85.21% | 2.73 | 26200 | R-410A
212623995 | 2.7 | No | No | COLEMAN | HRCU-A-CB (Split System: Heat Pump with Remote Outdoor Unit-Air-Source) | Centrally-Ducted | HMH72B341 | D(A,C,E)42A44+TDR | TM9Y080B12MP11 | 32400 | 18 | 9.5 | 8.1 | 34000 | 28000 | 82.35% | 2.41 | 25800 | R-410A
212624052 | 2.58 | No | No | COLEMAN | HRCU-A-CB (Split System: Heat Pump with Remote Outdoor Unit-Air-Source) | Centrally-Ducted | HMH72B341 | D(A,C,E)48D24+TDR | TMLE080B12MP11 | 31000 | 17.8 | 9.2 | 8.1 | 34000 | 28000 | 82.35% | 2.41 | 25800 | R-410A
212624118 | 2.67 | No | No | COLEMAN | HRCU-A-CB (Split System: Heat Pump with Remote Outdoor Unit-Air-Source) | Centrally-Ducted | HMH72B341 | C(A,C,D,E)42D24+TDR | TPLC060A12MP13 | 32000 | 17.5 | 9 | 8.1 | 33400 | 28800 | 86.23% | 2.49 | 26000 | R-410A
212927254 | 1.83 | Yes | Yes | LENNOX | HRCU-A-CB (Split System: Heat Pump with Remote Outdoor Unit-Air-Source) | Centrally-Ducted | SL25XPV-024-230A** | L*19/36S9 | SLP98UH070XV36B* | 22000 | 22 | 14 | 9.05 | 20000 | 20000 | 100% | 1.82 | 23200 | R-410A
212624136 | 2.73 | No | No | COLEMAN | HRCU-A-CB (Split System: Heat Pump with Remote Outdoor Unit-Air-Source) | Centrally-Ducted | HMH72B341 | D(A,C,E)36B44+TDR | CP9C080B12MP13 | 32800 | 17 | 9.5 | 8.1 | 33600 | 29600 | 88.1% | 2.45 | 26600 | R-410A
212624138 | 2.73 | No | No | COLEMAN | HRCU-A-CB (Split System: Heat Pump with Remote Outdoor Unit-Air-Source) | Centrally-Ducted | HMH72B341 | D(A,C,E)48C34+TDR | CP9C080B12MP13 | 32800 | 17 | 9.5 | 8.1 | 33600 | 29600 | 88.1% | 2.45 | 26600 | R-410A
212624143 | 2.62 | No | No | COLEMAN | HRCU-A-CB (Split System: Heat Pump with Remote Outdoor Unit-Air-Source) | Centrally-Ducted | HMH72B341 | C(A,C,D,E)36D24+TDR | TM9V080B12MP12 | 31400 | 17 | 9.5 | 8.5 | 34000 | 29400 | 86.47% | 2.73 | 26600 | R-410A
214626054 | 1.85 | Yes | Yes | LENNOX | HRCU-A-CB (Split System: Heat Pump with Remote Outdoor Unit-Air-Source) | Centrally-Ducted | SL25XPV-024-230A** | CK40CT-36B-0*+TDR | SL297UH040NV36B* | 22200 | 22.6 | 14.3 | 9.2 | 21400 | 20400 | 95.33% | 1.84 | 24200 | R-410A
212624161 | 2.73 | No | No | COLEMAN | HRCU-A-CB (Split System: Heat Pump with Remote Outdoor Unit-Air-Source) | Centrally-Ducted | HMH72B341 | D(A,C,E)42D34+TDR | TP9C080B12MP13 | 32800 | 17 | 9.5 | 8.1 | 33600 | 29600 | 88.1% | 2.45 | 26600 | R-410A
212624202 | 2.73 | Yes | Yes | COLEMAN | HRCU-A-CB (Split System: Heat Pump with Remote Outdoor Unit-Air-Source) | Centrally-Ducted | HMH72B341 | D(A,C,E)48C34+TDR | TM9Y100C16MP11 | 32800 | 18 | 10 | 8.5 | 34000 | 28400 | 83.53% | 2.74 | 26000 | R-410A
212624220 | 2.73 | Yes | No | COLEMAN | HRCU-A-CB (Split System: Heat Pump with Remote Outdoor Unit-Air-Source) | Centrally-Ducted | HMH72B341 | D(A,C,E)48D34+TDR | TM8E040A12MP11 | 32800 | 18 | 10 | 8.1 | 33400 | 29000 | 86.83% | 2.48 | 26200 | R-410A
212624372 | 2.63 | No | No | COLEMAN | HRCU-A-CB (Split System: Heat Pump with Remote Outdoor Unit-Air-Source) | Centrally-Ducted | HMH72B341 | D(A,C,E)36A34+TDR | TM8V100C16MP12 | 31600 | 17.5 | 9.8 | 8.4 | 34000 | 27400 | 80.59% | 2.68 | 25400 | R-410A
212624395 | 2.57 | No | No | COLEMAN | HRCU-A-CB (Split System: Heat Pump with Remote Outdoor Unit-Air-Source) | Centrally-Ducted | HMH72B341 | C(A,C,D,E)48D24+TDR | TM9Y080C16MP11 | 30800 | 18.2 | 9.2 | 8.5 | 34000 | 28000 | 82.35% | 2.66 | 25800 | R-410A
212624438 | 2.67 | Yes | No | COLEMAN | HRCU-A-CB (Split System: Heat Pump with Remote Outdoor Unit-Air-Source) | Centrally-Ducted | HMH72B341 | C(A,C,D,E)42C24+TDR | TMLE120C16MP11 | 32000 | 18 | 10 | 8.1 | 33000 | 29200 | 88.48% | 2.5 | 26200 | R-410A
211378597 | 2.83 | Yes | No | YORK | HRCU-A-CB (Split System: Heat Pump with Remote Outdoor Unit-Air-Source) | Centrally-Ducted | HMH72B341 | XAUB36DXXN1+TXV | TMLE100B12MP11 | 34000 | 18 | 10 | 8.1 | 33800 | 23800 | 70.41% | 2.06 | 25400 | R-410A
211378606 | 2.73 | No | No | YORK | HRCU-A-CB (Split System: Heat Pump with Remote Outdoor Unit-Air-Source) | Centrally-Ducted | HMH72B341 | XAUB30CXXN1+TXV | TM8E100B12MP11 | 32800 | 17.5 | 9.5 | 8.1 | 33400 | 23400 | 70.06% | 2.04 | 26200 | R-410A
211378622 | 2.68 | No | No | YORK | HRCU-A-CB (Split System: Heat Pump with Remote Outdoor Unit-Air-Source) | Centrally-Ducted | HMH72B341 | XAHC30CXXN1+TXV | TM8E080C16MP11 | 32200 | 17.5 | 9.5 | 8.1 | 32400 | 22800 | 70.37% | 2 | 25600 | R-410A
211378656 | 2.68 | No | No | YORK | HRCU-A-CB (Split System: Heat Pump with Remote Outdoor Unit-Air-Source) | Centrally-Ducted | HMH72B341 | XAHC30CXXN1+TXV | TM8E080B12MP11 | 32200 | 17 | 9 | 8.1 | 33000 | 23200 | 70.3% | 1.98 | 26400 | R-410A
212624445 | 2.78 | Yes | No | COLEMAN | HRCU-A-CB (Split System: Heat Pump with Remote Outdoor Unit-Air-Source) | Centrally-Ducted | HMH72B341 | D(A,C,E)36D34+TDR | TL9E100C20UH11 | 33400 | 17 | 10 | 8.4 | 34000 | 29200 | 85.88% | 2.79 | 26400 | R-410A
216752102 | 1.92 | Yes | Yes | YORK | HRCU-A-CB (Split System: Heat Pump with Remote Outdoor Unit-Air-Source) | Centrally-Ducted | HH824E2S11 | H,YG1K*36+TXV-BLEED | Y91E026A08SMPS1 | 23000 | 18 | 12 | 9 | 21400 | 17700 | 82.71% | 2 | 16700 | R-454B
214650261 | 1.92 | Yes | Yes | YORK | HRCU-A-CB (Split System: Heat Pump with Remote Outdoor Unit-Air-Source) | Centrally-Ducted | HH824E2S11 | CTU36B5XDS1+TXV | Y82E080B12LMPS1 | 23000 | 19 | 12 | 9.5 | 23000 | 18600 | 80.87% | 2 | 18300 | R-454B
215934796 | 2.97 | Yes | Yes | HEIL | HRCU-A-CB (Split System: Heat Pump with Remote Outdoor Unit-Air-Source) | Centrally-Ducted | H5H3V36*K*AAA* | EVM5X44M21A*+WALLCON | *80CSU1002120A* | 35600 | 21.5 | 12 | 8.5 | 38000 | 28800 | 75.79% | 2.02 | 32800 | R-454B
212624447 | 2.48 | No | No | COLEMAN | HRCU-A-CB (Split System: Heat Pump with Remote Outdoor Unit-Air-Source) | Centrally-Ducted | HMH72B341 | C(A,C,D,E)42B24+TDR | CPLC080C16MP13 | 29800 | 16.9 | 9.5 | 8.1 | 33800 | 27200 | 80.47% | 2.48 | 25200 | R-410A
212624461 | 2.68 | No | No | COLEMAN | HRCU-A-CB (Split System: Heat Pump with Remote Outdoor Unit-Air-Source) | Centrally-Ducted | HMH72B341 | C(A,C,D,E)48A34+TDR | TM8Y100C16MP11 | 32200 | 18.5 | 9.9 | 8.4 | 34000 | 27400 | 80.59% | 2.65 | 25400 | R-410A
212624463 | 2.68 | No | No | COLEMAN | HRCU-A-CB (Split System: Heat Pump with Remote Outdoor Unit-Air-Source) | Centrally-Ducted | HMH72B341 | C(A,C,D,E)42B34+TDR | TM9V100C16MP12 | 32200 | 17.5 | 9.9 | 8.4 | 34000 | 27400 | 80.59% | 2.65 | 25400 | R-410A
211378697 | 2.83 | No | No | YORK | HRCU-A-CB (Split System: Heat Pump with Remote Outdoor Unit-Air-Source) | Centrally-Ducted | HMH72B341 | XAFB36DXXN1+TXV | TMLE080B12MP11 | 34000 | 18 | 9.5 | 8.1 | 34000 | 24400 | 71.76% | 2.06 | 25800 | R-410A
211378724 | 2.77 | No | No | YORK | HRCU-A-CB (Split System: Heat Pump with Remote Outdoor Unit-Air-Source) | Centrally-Ducted | HMH72B341 | XAHB36DXXN1+TXV | TMLE060A12MP11 | 33200 | 17 | 9.5 | 8.1 | 33200 | 23400 | 70.48% | 2 | 25000 | R-410A
211378749 | 2.83 | Yes | No | YORK | HRCU-A-CB (Split System: Heat Pump with Remote Outdoor Unit-Air-Source) | Centrally-Ducted | HMH72B341 | XAFB36DBCN1 | TMLE060A12MP11 | 34000 | 18 | 10 | 8.1 | 33800 | 23800 | 70.41% | 2.06 | 25400 | R-410A
211378822 | 2.83 | No | No | YORK | HRCU-A-CB (Split System: Heat Pump with Remote Outdoor Unit-Air-Source) | Centrally-Ducted | HMH72B341 | XAFC36DXXN1+TXV | TL9E100C20UH11 | 34000 | 17 | 9.5 | 8.5 | 34000 | 25000 | 73.53% | 2.12 | 26200 | R-410A
212624545 | 2.72 | Yes | No | COLEMAN | HRCU-A-CB (Split System: Heat Pump with Remote Outdoor Unit-Air-Source) | Centrally-Ducted | HMH72B341 | D(A,C,E)48B34+TDR | CPLC100C16MP13 | 32600 | 17.5 | 10 | 8.1 | 33800 | 27400 | 81.07% | 2.47 | 25400 | R-410A
214056941 | 2.75 | Yes | No | COLEMAN | HRCU-A-CB (Split System: Heat Pump with Remote Outdoor Unit-Air-Source) | Centrally-Ducted | HMH72B341 | L(E,G)M36F4 |  | 33000 | 17 | 10 | 8.1 | 31800 | 27000 | 84.91% | 2.73 | 24600 | R-410A
214242867 | 2 | Yes | Yes | HEIL | HRCU-A-CB (Split System: Heat Pump with Remote Outdoor Unit-Air-Source) | Centrally-Ducted | HVH825GKA2* | END4X42L17**+WALLCON | *80CTL0701412B* | 24000 | 17 | 11 | 8.1 | 21400 | 16600 | 77.57% | 1.98 | 20600 | R-410A
214242967 | 1.97 | Yes | Yes | HEIL | HRCU-A-CB (Split System: Heat Pump with Remote Outdoor Unit-Air-Source) | Centrally-Ducted | HVH825GKA2* | EN(A,D,W)4X42L21**+WALLCON | *80CTL0701716B* | 23600 | 16.5 | 11 | 8.1 | 21400 | 16700 | 78.04% | 1.96 | 20800 | R-410A
216820280 | 4.25 | Yes | Yes | FRIEDRICH | HRCU-A-CB (Split System: Heat Pump with Remote Outdoor Unit-Air-Source) | Centrally-Ducted | RD18AY60AJVC | RCFY6024STANM | FR921V1155A24M4 | 51000 | 17 | 11 | 10 | 51000 | 38000 | 74.51% | 2 | 41500 | R-454B
215940125 | 2.78 | Yes | Yes | BRYANT HEATING AND COOLING SYSTEMS | HRCU-A-CB (Split System: Heat Pump with Remote Outdoor Unit-Air-Source) | Centrally-Ducted | 293VAN036**AA* | CSAH*4812AM*+UI | 987TA42060C17*** | 33400 | 18.5 | 10.5 | 9 | 35400 | 27200 | 76.84% | 1.92 | 31200 | R-454B
215940225 | 2.85 | Yes | Yes | BRYANT HEATING AND COOLING SYSTEMS | HRCU-A-CB (Split System: Heat Pump with Remote Outdoor Unit-Air-Source) | Centrally-Ducted | 293VAN036**AA* | CSAH*6012AM*+UI | 987TA60080C21*** | 34200 | 19.5 | 11.7 | 9 | 34200 | 26000 | 76.02% | 1.96 | 30000 | R-454B
215939705 | 2.73 | Yes | Yes | BRYANT HEATING AND COOLING SYSTEMS | HRCU-A-CB (Split System: Heat Pump with Remote Outdoor Unit-Air-Source) | Centrally-Ducted | 293VAN036**AA* | CAA**4221AM*+UI | 987TA66100C21*** | 32800 | 20 | 11.5 | 9.5 | 34800 | 26600 | 76.44% | 2 | 30600 | R-454B
215939755 | 2.77 | Yes | Yes | BRYANT HEATING AND COOLING SYSTEMS | HRCU-A-CB (Split System: Heat Pump with Remote Outdoor Unit-Air-Source) | Centrally-Ducted | 293VAN036**AA* | CAA**4821AM*+UI | 987TA42080C17*** | 33200 | 19.5 | 11 | 9.5 | 35000 | 26800 | 76.57% | 2.02 | 30600 | R-454B
215940325 | 2.97 | Yes | Yes | BRYANT HEATING AND COOLING SYSTEMS | HRCU-A-CB (Split System: Heat Pump with Remote Outdoor Unit-Air-Source) | Centrally-Ducted | 293VAN036**AA* | CVAMA4921XMA*+UI | 986TD60080C21*** | 35600 | 21.5 | 12 | 8.5 | 38000 | 28600 | 75.26% | 2.04 | 33000 | R-454B
215940625 | 2.88 | Yes | Yes | BRYANT HEATING AND COOLING SYSTEMS | HRCU-A-CB (Split System: Heat Pump with Remote Outdoor Unit-Air-Source) | Centrally-Ducted | 293VAN036**AA* | CVAVA4221XMA*+UI | 83*CB36040C17*** | 34600 | 21 | 12 | 8.5 | 38500 | 28000 | 72.73% | 2.04 | 32000 | R-454B
215940925 | 3 | Yes | Yes | BRYANT HEATING AND COOLING SYSTEMS | HRCU-A-CB (Split System: Heat Pump with Remote Outdoor Unit-Air-Source) | Centrally-Ducted | 293VAN036**AA* | CVAVA6124XMA*+UI | 987TA66120C24*** | 36000 | 22 | 12.5 | 8.5 | 37600 | 28400 | 75.53% | 2.04 | 32200 | R-454B
212624579 | 2.7 | Yes | Yes | COLEMAN | HRCU-A-CB (Split System: Heat Pump with Remote Outdoor Unit-Air-Source) | Centrally-Ducted | HMH72B341 | D(A,C,E)36C34+TDR | TM8V080C16MP12 | 32400 | 17.5 | 10 | 8.5 | 34000 | 27400 | 80.59% | 2.67 | 25400 | R-410A
212624588 | 2.55 | No | No | COLEMAN | HRCU-A-CB (Split System: Heat Pump with Remote Outdoor Unit-Air-Source) | Centrally-Ducted | HMH72B341 | D(A,C,E)42D24+TDR | TM8V080C16MP12 | 30600 | 17.2 | 9.6 | 8.5 | 34000 | 27400 | 80.59% | 2.67 | 25400 | R-410A
212624606 | 2.48 | No | No | COLEMAN | HRCU-A-CB (Split System: Heat Pump with Remote Outdoor Unit-Air-Source) | Centrally-Ducted | HMH72B341 | C(A,C,D,E)36C24+TDR | TM8V100C16MP12 | 29800 | 16.9 | 9.5 | 8.5 | 34000 | 27400 | 80.59% | 2.67 | 25400 | R-410A
212624631 | 2.55 | No | No | COLEMAN | HRCU-A-CB (Split System: Heat Pump with Remote Outdoor Unit-Air-Source) | Centrally-Ducted | HMH72B341 | D(A,C,E)48C24+TDR | TM8V100C16MP12 | 30600 | 17.2 | 9.6 | 8.5 | 34000 | 27400 | 80.59% | 2.67 | 25400 | R-410A
212624663 | 2.75 | Yes | No | COLEMAN | HRCU-A-CB (Split System: Heat Pump with Remote Outdoor Unit-Air-Source) | Centrally-Ducted | HMH72B341 | D(A,C,E)36B44+TDR | TMLV100C16MP12 | 33000 | 17.5 | 10 | 8.1 | 33800 | 27400 | 81.07% | 2.47 | 25400 | R-410A
212624679 | 2.67 | No | No | COLEMAN | HRCU-A-CB (Split System: Heat Pump with Remote Outdoor Unit-Air-Source) | Centrally-Ducted | HMH72B341 | C(A,C,D,E)36A44+TDR | TPLC080C16MP13 | 32000 | 17.5 | 9.9 | 8.1 | 33800 | 27400 | 81.07% | 2.47 | 25400 | R-410A
212624715 | 2.52 | No | No | COLEMAN | HRCU-A-CB (Split System: Heat Pump with Remote Outdoor Unit-Air-Source) | Centrally-Ducted | HMH72B341 | C(A,C,D,E)42C24+TDR | TPLC100C16MP13 | 30200 | 17 | 9 | 8.1 | 33800 | 27400 | 81.07% | 2.47 | 25400 | R-410A
212624763 | 2.5 | No | No | COLEMAN | HRCU-A-CB (Split System: Heat Pump with Remote Outdoor Unit-Air-Source) | Centrally-Ducted | HMH72B341 | D(A,C,E)42C24+TDR | TL9E080C16UH11 | 30000 | 17 | 9 | 8.5 | 34000 | 27800 | 81.76% | 2.65 | 25600 | R-410A
212624772 | 2.7 | Yes | Yes | COLEMAN | HRCU-A-CB (Split System: Heat Pump with Remote Outdoor Unit-Air-Source) | Centrally-Ducted | HMH72B341 | C(A,C,D,E)36C34+TDR | TL8E080C16UH11 | 32400 | 17.5 | 10 | 8.5 | 34000 | 27800 | 81.76% | 2.68 | 25600 | R-410A
212624804 | 2.77 | Yes | Yes | COLEMAN | HRCU-A-CB (Split System: Heat Pump with Remote Outdoor Unit-Air-Source) | Centrally-Ducted | HMH72B341 | D(A,C,E)42D34+TDR | TL8E080C16UH11 | 33200 | 17.5 | 10 | 8.5 | 34000 | 27800 | 81.76% | 2.68 | 25600 | R-410A
212624820 | 2.67 | No | No | COLEMAN | HRCU-A-CB (Split System: Heat Pump with Remote Outdoor Unit-Air-Source) | Centrally-Ducted | HMH72B341 | C(A,C,D,E)36A44+TDR | TL9E080C16UH11 | 32000 | 17.5 | 9.4 | 8.5 | 34000 | 28000 | 82.35% | 2.66 | 25800 | R-410A
212624840 | 2.7 | No | No | COLEMAN | HRCU-A-CB (Split System: Heat Pump with Remote Outdoor Unit-Air-Source) | Centrally-Ducted | HMH72B341 | D(A,C,E)42A44+TDR | TL9E080C16UH11 | 32400 | 17.5 | 9.5 | 8.5 | 34000 | 28000 | 82.35% | 2.66 | 25800 | R-410A
212624854 | 2.8 | No | No | COLEMAN | HRCU-A-CB (Split System: Heat Pump with Remote Outdoor Unit-Air-Source) | Centrally-Ducted | HMH72B341 | D(A,C,E)42C34+TDR | TM8Y100C20MP11 | 33600 | 18 | 9.5 | 8.4 | 34000 | 30200 | 88.82% | 2.83 | 27000 | R-410A
212624856 | 2.8 | No | No | COLEMAN | HRCU-A-CB (Split System: Heat Pump with Remote Outdoor Unit-Air-Source) | Centrally-Ducted | HMH72B341 | D(A,C,E)42C34+TDR | TM8Y120C20MP11 | 33600 | 18 | 9.5 | 8.4 | 34000 | 30200 | 88.82% | 2.83 | 27000 | R-410A
212624872 | 2.48 | No | No | COLEMAN | HRCU-A-CB (Split System: Heat Pump with Remote Outdoor Unit-Air-Source) | Centrally-Ducted | HMH72B341 | C(A,C,D,E)36C24+TDR | CP9C100C16MP13 | 29800 | 16.9 | 9.5 | 8.1 | 34000 | 27400 | 80.59% | 2.47 | 25400 | R-410A
212624881 | 2.67 | No | No | COLEMAN | HRCU-A-CB (Split System: Heat Pump with Remote Outdoor Unit-Air-Source) | Centrally-Ducted | HMH72B341 | D(A,C,E)36A44+TDR | CP9C100C16MP13 | 32000 | 17.5 | 9.9 | 8.1 | 34000 | 27400 | 80.59% | 2.47 | 25400 | R-410A
214671460 | 2.83 | Yes | Yes | LENNOX | HRCU-A-CB (Split System: Heat Pump with Remote Outdoor Unit-Air-Source) | Centrally-Ducted | SL25XPV-036-230A** | L*25/37Z9 | SL280UH090XV48B* | 34000 | 22 | 13.5 | 8.8 | 32800 | 25400 | 77.44% | 1.84 | 30000 | R-410A
213771427 | 1.98 | Yes | Yes | HEIL | HRCU-A-CB (Split System: Heat Pump with Remote Outdoor Unit-Air-Source) | Centrally-Ducted | HVH825GKA2* | EA*4X42L24A*+WALLCON | *96CTN1202422B* | 23800 | 17 | 11 | 8.1 | 21400 | 16600 | 77.57% | 1.96 | 20600 | R-410A
204456432 | 1.95 | Yes | Yes | DAY & NIGHT | HRCU-A-CB (Split System: Heat Pump with Remote Outdoor Unit-Air-Source) | Centrally-Ducted | CVH825GKA2* | EA*4X24L17A*+WALLCON | *80CTL0901716A* | 23400 | 17 | 11 | 8.1 | 21800 | 16700 | 76.61% | 1.9 | 21000 | R-410A
214389973 | 2.7 | Yes | Yes | CARRIER | HRCU-A-CB (Split System: Heat Pump with Remote Outdoor Unit-Air-Source) | Centrally-Ducted | 25VNA837A*031* | H,PG53936 | 58TN*B090C17**16 | 32400 | 18 | 11.5 | 8.5 | 30400 | 24600 | 80.92% | 2 | 30200 | R-410A
216453126 | 2.93 | Yes | Yes | AMERICAN STANDARD | HRCU-A-CB (Split System: Heat Pump with Remote Outdoor Unit-Air-Source) | Centrally-Ducted | 5A6V0X36A1 | 5TXCB006AS3 | S8V2B060M4PCB | 35200 | 20 | 12.5 | 9.7 | 32400 | 25000 | 77.16% | 2.1 | 31600 | R-454B
216374527 | 3.71 | Yes | Yes | YORK | HRCU-A-CB (Split System: Heat Pump with Remote Outdoor Unit-Air-Source) | Centrally-Ducted | HH860E2S11 | CTF60D5CGS1 | Y92E120D20SMPS1 | 44500 | 17 | 11.7 | 9 | 45000 | 32600 | 72.44% | 2 | 33200 | R-454B
212624890 | 2.52 | No | No | COLEMAN | HRCU-A-CB (Split System: Heat Pump with Remote Outdoor Unit-Air-Source) | Centrally-Ducted | HMH72B341 | D(A,C,E)42C24+TDR | CP9C100C16MP13 | 30200 | 17 | 9 | 8.1 | 34000 | 27400 | 80.59% | 2.47 | 25400 | R-410A
212624920 | 2.67 | No | Yes | COLEMAN | HRCU-A-CB (Split System: Heat Pump with Remote Outdoor Unit-Air-Source) | Centrally-Ducted | HMH72B341 | D(A,C,E)36A44+TDR | TM8Y080C16MP11 | 32000 | 18.5 | 9.9 | 8.5 | 34000 | 27400 | 80.59% | 2.67 | 25400 | R-410A
212624956 | 2.77 | Yes | Yes | COLEMAN | HRCU-A-CB (Split System: Heat Pump with Remote Outdoor Unit-Air-Source) | Centrally-Ducted | HMH72B341 | D(A,C,E)48C34+TDR | TM8Y080C16MP11 | 33200 | 18.5 | 10 | 8.5 | 34000 | 27400 | 80.59% | 2.67 | 25400 | R-410A
212624990 | 2.67 | No | Yes | COLEMAN | HRCU-A-CB (Split System: Heat Pump with Remote Outdoor Unit-Air-Source) | Centrally-Ducted | HMH72B341 | D(A,C,E)36A44+TDR | TM8Y100C16MP11 | 32000 | 18.5 | 9.9 | 8.5 | 34000 | 27400 | 80.59% | 2.67 | 25400 | R-410A
212625024 | 2.58 | No | No | COLEMAN | HRCU-A-CB (Split System: Heat Pump with Remote Outdoor Unit-Air-Source) | Centrally-Ducted | HMH72B341 | D(A,C,E)48D24+TDR | TM8Y100C16MP11 | 31000 | 18.2 | 9.7 | 8.5 | 34000 | 27400 | 80.59% | 2.67 | 25400 | R-410A
212625197 | 2.75 | No | No | COLEMAN | HRCU-A-CB (Split System: Heat Pump with Remote Outdoor Unit-Air-Source) | Centrally-Ducted | HMH72B341 | C(A,C,D,E)48D24+TDR | TM8Y100C20MP11 | 33000 | 18 | 9.5 | 8.5 | 34000 | 30200 | 88.82% | 2.85 | 27000 | R-410A
212625208 | 2.8 | No | No | COLEMAN | HRCU-A-CB (Split System: Heat Pump with Remote Outdoor Unit-Air-Source) | Centrally-Ducted | HMH72B341 | D(A,C,E)48D34+TDR | TM8Y100C20MP11 | 33600 | 18 | 9.5 | 8.5 | 34000 | 30200 | 88.82% | 2.85 | 27000 | R-410A
212625283 | 2.72 | Yes | Yes | COLEMAN | HRCU-A-CB (Split System: Heat Pump with Remote Outdoor Unit-Air-Source) | Centrally-Ducted | HMH72B341 | D(A,C,E)48B34+TDR | TL8E100C20UH11 | 32600 | 17.5 | 10 | 8.5 | 34000 | 27400 | 80.59% | 2.69 | 25400 | R-410A
212625372 | 2.67 | No | No | COLEMAN | HRCU-A-CB (Split System: Heat Pump with Remote Outdoor Unit-Air-Source) | Centrally-Ducted | HMH72B341 | C(A,C,D,E)36B34+TDR | TM9V100C20MP12 | 32000 | 17.5 | 9.4 | 8.5 | 34000 | 28400 | 83.53% | 2.7 | 26000 | R-410A
212625431 | 2.67 | No | No | COLEMAN | HRCU-A-CB (Split System: Heat Pump with Remote Outdoor Unit-Air-Source) | Centrally-Ducted | HMH72B341 | C(A,C,D,E)36B34+TDR | TP9C100C20MP13 | 32000 | 17.5 | 9.4 | 8.1 | 34000 | 28400 | 83.53% | 2.46 | 26000 | R-410A
212625556 | 2.63 | No | No | COLEMAN | HRCU-A-CB (Split System: Heat Pump with Remote Outdoor Unit-Air-Source) | Centrally-Ducted | HMH72B341 | C(A,C,D,E)48A36+TDR | CPLC120C20MP13 | 31600 | 16.5 | 8.9 | 8.1 | 32200 | 27600 | 85.71% | 2.44 | 25000 | R-410A
212625581 | 2.6 | No | No | COLEMAN | HRCU-A-CB (Split System: Heat Pump with Remote Outdoor Unit-Air-Source) | Centrally-Ducted | HMH72B341 | C(A,C,D,E)42A36+TDR | TM8V120C20MP12 | 31200 | 16.4 | 8.8 | 8.4 | 32200 | 27600 | 85.71% | 2.7 | 25000 | R-410A
212625583 | 2.63 | No | No | COLEMAN | HRCU-A-CB (Split System: Heat Pump with Remote Outdoor Unit-Air-Source) | Centrally-Ducted | HMH72B341 | C(A,C,D,E)48A36+TDR | TM8V120C20MP12 | 31600 | 16.5 | 8.9 | 8.5 | 32200 | 27600 | 85.71% | 2.7 | 25000 | R-410A
212625617 | 2.4 | No | No | COLEMAN | HRCU-A-CB (Split System: Heat Pump with Remote Outdoor Unit-Air-Source) | Centrally-Ducted | HMH72B341 | C(A,C,D,E)42A26+TDR | CP9C120D20MP13 | 28800 | 16.1 | 8.9 | 8.1 | 32200 | 28000 | 86.96% | 2.51 | 25200 | R-410A
212625626 | 2.65 | No | No | COLEMAN | HRCU-A-CB (Split System: Heat Pump with Remote Outdoor Unit-Air-Source) | Centrally-Ducted | HMH72B341 | C(A,C,D,E)42B36+TDR | CP9C120D20MP13 | 31800 | 17 | 9.4 | 8.1 | 32200 | 28200 | 87.58% | 2.5 | 25400 | R-410A
212625642 | 2.47 | No | No | COLEMAN | HRCU-A-CB (Split System: Heat Pump with Remote Outdoor Unit-Air-Source) | Centrally-Ducted | HMH72B341 | D(A,C,E)42C26+TDR | CPLC120C20MP13 | 29600 | 15.9 | 8 | 8.1 | 32400 | 27400 | 84.57% | 2.45 | 25000 | R-410A
206765704 | 1.97 | Yes | Yes | DAY & NIGHT | HRCU-A-CB (Split System: Heat Pump with Remote Outdoor Unit-Air-Source) | Centrally-Ducted | CVH825GKA3* | EA*4X36L17A*+WALLCON | *80CTL0701412A* | 23600 | 17 | 11 | 8.1 | 21400 | 16600 | 77.57% | 1.94 | 20600 | R-410A
206765785 | 1.97 | Yes | Yes | DAY & NIGHT | HRCU-A-CB (Split System: Heat Pump with Remote Outdoor Unit-Air-Source) | Centrally-Ducted | CVH825GKA3* | EA*4X36L21A*+WALLCON | *97CMN0801714A* | 23600 | 16.5 | 11 | 8.1 | 21600 | 16700 | 77.31% | 1.92 | 20800 | R-410A
212625656 | 2.42 | No | No | COLEMAN | HRCU-A-CB (Split System: Heat Pump with Remote Outdoor Unit-Air-Source) | Centrally-Ducted | HMH72B341 | C(A,C,D,E)36C26+TDR | TPLC100C20MP13 | 29000 | 15.8 | 8.5 | 8.1 | 32400 | 27400 | 84.57% | 2.45 | 25000 | R-410A
212625658 | 2.47 | No | No | COLEMAN | HRCU-A-CB (Split System: Heat Pump with Remote Outdoor Unit-Air-Source) | Centrally-Ducted | HMH72B341 | D(A,C,E)42C26+TDR | TPLC100C20MP13 | 29600 | 15.9 | 8 | 8.1 | 32400 | 27400 | 84.57% | 2.45 | 25000 | R-410A
212625667 | 2.62 | No | No | COLEMAN | HRCU-A-CB (Split System: Heat Pump with Remote Outdoor Unit-Air-Source) | Centrally-Ducted | HMH72B341 | D(A,C,E)36A46+TDR | CPLC100C20MP13 | 31400 | 16.5 | 8.9 | 8.1 | 32400 | 27800 | 85.8% | 2.44 | 25200 | R-410A
211378917 | 2.67 | No | No | YORK | HRCU-A-CB (Split System: Heat Pump with Remote Outdoor Unit-Air-Source) | Centrally-Ducted | HMH72B341 | XAHB30CXXN1+TXV | TL8E060A12UH11 | 32000 | 17.5 | 9.5 | 8.1 | 32600 | 23000 | 70.55% | 1.98 | 25800 | R-410A
212625681 | 2.73 | No | No | COLEMAN | HRCU-A-CB (Split System: Heat Pump with Remote Outdoor Unit-Air-Source) | Centrally-Ducted | HMH72B341 | D(A,C,E)48D36+TDR | CPLC100C20MP13 | 32800 | 16.5 | 9 | 8.1 | 32400 | 27800 | 85.8% | 2.44 | 25200 | R-410A
212625683 | 2.62 | No | No | COLEMAN | HRCU-A-CB (Split System: Heat Pump with Remote Outdoor Unit-Air-Source) | Centrally-Ducted | HMH72B341 | C(A,C,D,E)36B36+TDR | CPLC120C20MP13 | 31400 | 16.5 | 8.9 | 8.1 | 32400 | 27800 | 85.8% | 2.44 | 25200 | R-410A
212625699 | 2.53 | No | No | COLEMAN | HRCU-A-CB (Split System: Heat Pump with Remote Outdoor Unit-Air-Source) | Centrally-Ducted | HMH72B341 | D(A,C,E)48D26+TDR | CPLC120C20MP13 | 30400 | 16.1 | 8 | 8.1 | 32400 | 27800 | 85.8% | 2.44 | 25200 | R-410A
212625715 | 2.67 | No | No | COLEMAN | HRCU-A-CB (Split System: Heat Pump with Remote Outdoor Unit-Air-Source) | Centrally-Ducted | HMH72B341 | D(A,C,E)48B36+TDR | TM8V100C20MP12 | 32000 | 16.5 | 8.9 | 8.1 | 32400 | 27800 | 85.8% | 2.44 | 25200 | R-410A
212625724 | 2.62 | No | No | COLEMAN | HRCU-A-CB (Split System: Heat Pump with Remote Outdoor Unit-Air-Source) | Centrally-Ducted | HMH72B341 | D(A,C,E)36A46+TDR | TM8V120C20MP12 | 31400 | 16.5 | 8.9 | 8.5 | 32400 | 27800 | 85.8% | 2.7 | 25200 | R-410A
212625742 | 2.5 | No | No | COLEMAN | HRCU-A-CB (Split System: Heat Pump with Remote Outdoor Unit-Air-Source) | Centrally-Ducted | HMH72B341 | C(A,C,D,E)48C26+TDR | TMLV120C20MP12 | 30000 | 16 | 8.6 | 8.1 | 32400 | 27800 | 85.8% | 2.44 | 25200 | R-410A
212625749 | 2.65 | No | No | COLEMAN | HRCU-A-CB (Split System: Heat Pump with Remote Outdoor Unit-Air-Source) | Centrally-Ducted | HMH72B341 | D(A,C,E)42B36+TDR | TMLV120C20MP12 | 31800 | 16.5 | 8.9 | 8.1 | 32400 | 27800 | 85.8% | 2.44 | 25200 | R-410A
212625774 | 2.72 | No | No | COLEMAN | HRCU-A-CB (Split System: Heat Pump with Remote Outdoor Unit-Air-Source) | Centrally-Ducted | HMH72B341 | D(A,C,E)48C36+TDR | TPLC100C20MP13 | 32600 | 16.5 | 9 | 8.1 | 32400 | 27800 | 85.8% | 2.44 | 25200 | R-410A
212625776 | 2.73 | No | No | COLEMAN | HRCU-A-CB (Split System: Heat Pump with Remote Outdoor Unit-Air-Source) | Centrally-Ducted | HMH72B341 | D(A,C,E)48D36+TDR | TPLC100C20MP13 | 32800 | 16.5 | 9 | 8.1 | 32400 | 27800 | 85.8% | 2.44 | 25200 | R-410A
214608727 | 2.67 | No | Yes | COLEMAN | HRCU-A-CB (Split System: Heat Pump with Remote Outdoor Unit-Air-Source) | Centrally-Ducted | HMH72B341 | CM36B36+TDR | CP9C100C16MP13 | 32000 | 17.5 | 9.9 | 8.5 | 34000 | 24000 | 70.59% | 2.1 | 25000 | R-410A
215669749 | 2.8 | No | No | TEMPSTAR | HRCU-A-CB (Split System: Heat Pump with Remote Outdoor Unit-Air-Source) | Centrally-Ducted | T5H0V36*K*AAA* | ESH5X36M12A*+WALLCON | *80CSU0401712A* | 33600 | 16.5 | 9.5 | 8.5 | 35800 | 25400 | 70.95% | 1.76 | 30800 | R-454B
212625792 | 2.5 | No | No | COLEMAN | HRCU-A-CB (Split System: Heat Pump with Remote Outdoor Unit-Air-Source) | Centrally-Ducted | HMH72B341 | D(A,C,E)48C26+TDR | TPLC120C20MP13 | 30000 | 16 | 8.6 | 8.1 | 32400 | 27800 | 85.8% | 2.44 | 25200 | R-410A
212625806 | 2.63 | No | No | COLEMAN | HRCU-A-CB (Split System: Heat Pump with Remote Outdoor Unit-Air-Source) | Centrally-Ducted | HMH72B341 | D(A,C,E)36B36+TDR | TM9Y120D20MP11 | 31600 | 16.5 | 9.3 | 8.5 | 32400 | 28200 | 87.04% | 2.77 | 25400 | R-410A
212625808 | 2.67 | No | No | COLEMAN | HRCU-A-CB (Split System: Heat Pump with Remote Outdoor Unit-Air-Source) | Centrally-Ducted | HMH72B341 | D(A,C,E)36C36+TDR | TM9Y120D20MP11 | 32000 | 16.5 | 9.4 | 8.5 | 32400 | 28200 | 87.04% | 2.77 | 25400 | R-410A
212625842 | 2.67 | No | No | COLEMAN | HRCU-A-CB (Split System: Heat Pump with Remote Outdoor Unit-Air-Source) | Centrally-Ducted | HMH72B341 | D(A,C,E)42A46+TDR | CP9C120D20MP13 | 32000 | 17 | 9.4 | 8.1 | 32400 | 28200 | 87.04% | 2.51 | 25400 | R-410A
212626058 | 2.7 | No | No | COLEMAN | HRCU-A-CB (Split System: Heat Pump with Remote Outdoor Unit-Air-Source) | Centrally-Ducted | HMH72B341 | D(A,C,E)48A36+TDR | TM8Y080B12MP11 | 32400 | 18 | 9.9 | 8.4 | 33400 | 27400 | 82.04% | 2.63 | 25200 | R-410A
212626065 | 2.47 | No | No | COLEMAN | HRCU-A-CB (Split System: Heat Pump with Remote Outdoor Unit-Air-Source) | Centrally-Ducted | HMH72B341 | C(A,C,D,E)36B26+TDR | TM8Y080B12MP11 | 29600 | 17.3 | 9.4 | 8.5 | 33400 | 27400 | 82.04% | 2.65 | 25200 | R-410A
214671334 | 1.98 | No | Yes | LENNOX | HRCU-A-CB (Split System: Heat Pump with Remote Outdoor Unit-Air-Source) | Centrally-Ducted | EL22XPV-024-230A** | L*24/36Z9 | SL297UH040NV36B* | 23800 | 21 | 13.5 | 8.5 | 22000 | 15400 | 70% | 1.92 | 13700 | R-410A
216819657 | 3.42 | Yes | No | FRIEDRICH | HRCU-A-CB (Split System: Heat Pump with Remote Outdoor Unit-Air-Source) | Centrally-Ducted | RD18AY48AJVC | RCFY4821STANM | FR801V0754A17UH | 41000 | 18 | 10 | 8.1 | 41000 | 37600 | 91.71% | 2.1 | 40000 | R-454B
212626076 | 2.72 | No | Yes | COLEMAN | HRCU-A-CB (Split System: Heat Pump with Remote Outdoor Unit-Air-Source) | Centrally-Ducted | HMH72B341 | D(A,C,E)42A46+TDR | TM8Y080B12MP11 | 32600 | 18 | 9.9 | 8.5 | 33400 | 27400 | 82.04% | 2.65 | 25200 | R-410A
212626083 | 2.58 | No | No | COLEMAN | HRCU-A-CB (Split System: Heat Pump with Remote Outdoor Unit-Air-Source) | Centrally-Ducted | HMH72B341 | D(A,C,E)48C26+TDR | TM8Y080B12MP11 | 31000 | 17.7 | 9 | 8.5 | 33400 | 27400 | 82.04% | 2.65 | 25200 | R-410A
212626260 | 2.62 | No | No | COLEMAN | HRCU-A-CB (Split System: Heat Pump with Remote Outdoor Unit-Air-Source) | Centrally-Ducted | HMH72B341 | C(A,C,D,E)36A36+TDR | TM9E080B12MP12 | 31400 | 17.4 | 9.8 | 8.2 | 33600 | 27200 | 80.95% | 2.56 | 25200 | R-410A
212626335 | 2.8 | No | No | COLEMAN | HRCU-A-CB (Split System: Heat Pump with Remote Outdoor Unit-Air-Source) | Centrally-Ducted | HMH72B341 | C(A,C,D,E)48A36+TDR | TM8Y100C20MP11 | 33600 | 18 | 9.5 | 8.1 | 33600 | 30000 | 89.29% | 2.72 | 26800 | R-410A
212626394 | 2.53 | No | No | COLEMAN | HRCU-A-CB (Split System: Heat Pump with Remote Outdoor Unit-Air-Source) | Centrally-Ducted | HMH72B341 | D(A,C,E)42C26+TDR | TM9E100C16MP12 | 30400 | 17.5 | 9 | 8.5 | 33600 | 27200 | 80.95% | 2.66 | 25200 | R-410A
211378951 | 2.83 | No | No | YORK | HRCU-A-CB (Split System: Heat Pump with Remote Outdoor Unit-Air-Source) | Centrally-Ducted | HMH72B341 | XAFA30DXXN1+TXV | TMLV060A12MP12 | 34000 | 17 | 9.5 | 8.1 | 34000 | 24200 | 71.18% | 2.04 | 25800 | R-410A
211379015 | 2.77 | No | No | YORK | HRCU-A-CB (Split System: Heat Pump with Remote Outdoor Unit-Air-Source) | Centrally-Ducted | HMH72B341 | XAHC48FXXN1+TXV | TM9Y080C16MP11 | 33200 | 17 | 9 | 8.1 | 32400 | 23600 | 72.84% | 2.02 | 25200 | R-410A
211379367 | 2.78 | No | No | YORK | HRCU-A-CB (Split System: Heat Pump with Remote Outdoor Unit-Air-Source) | Centrally-Ducted | HMH72B341 | XAUC48FXXN1+TXV | TP9C080B12MP13 | 33400 | 16.5 | 9 | 8.5 | 32600 | 24000 | 73.62% | 2.06 | 25600 | R-410A
211379599 | 2.83 | No | No | YORK | HRCU-A-CB (Split System: Heat Pump with Remote Outdoor Unit-Air-Source) | Centrally-Ducted | HMH72B341 | XAUC48FXXN1+TXV | TM8Y080C16MP11 | 34000 | 17.5 | 9 | 8.5 | 33200 | 24400 | 73.49% | 2.08 | 25800 | R-410A
211379667 | 2.8 | No | No | YORK | HRCU-A-CB (Split System: Heat Pump with Remote Outdoor Unit-Air-Source) | Centrally-Ducted | HMH72B341 | XAHD48FXXN1+TXV | TPLC080C16MP13 | 33600 | 16 | 9 | 8.5 | 32400 | 23800 | 73.46% | 2.06 | 25200 | R-410A
211379669 | 2.8 | No | No | YORK | HRCU-A-CB (Split System: Heat Pump with Remote Outdoor Unit-Air-Source) | Centrally-Ducted | HMH72B341 | XAHD48FXXN1+TXV | TPLC100C16MP13 | 33600 | 16 | 9 | 8.5 | 32400 | 23800 | 73.46% | 2.06 | 25200 | R-410A
212627962 | 2.75 | Yes | Yes | COLEMAN | HRCU-A-CB (Split System: Heat Pump with Remote Outdoor Unit-Air-Source) | Centrally-Ducted | HMH72B341 | D(A,C,E)36B46+TDR | TM8Y100C16MP11 | 33000 | 18.5 | 10 | 8.5 | 34000 | 27400 | 80.59% | 2.67 | 25400 | R-410A
212627964 | 2.52 | No | No | COLEMAN | HRCU-A-CB (Split System: Heat Pump with Remote Outdoor Unit-Air-Source) | Centrally-Ducted | HMH72B341 | D(A,C,E)36D26+TDR | TM8Y100C16MP11 | 30200 | 17.9 | 9 | 8.5 | 34000 | 27400 | 80.59% | 2.67 | 25400 | R-410A
212627982 | 2.55 | No | No | COLEMAN | HRCU-A-CB (Split System: Heat Pump with Remote Outdoor Unit-Air-Source) | Centrally-Ducted | HMH72B341 | C(A,C,D,E)48C26+TDR | TM9V100C16MP12 | 30600 | 17.2 | 9.6 | 8.5 | 34000 | 27400 | 80.59% | 2.67 | 25400 | R-410A
212628039 | 2.8 | No | No | COLEMAN | HRCU-A-CB (Split System: Heat Pump with Remote Outdoor Unit-Air-Source) | Centrally-Ducted | HMH72B341 | D(A,C,E)36B46+TDR | TM8Y120C20MP11 | 33600 | 18 | 9.5 | 8.5 | 34000 | 30200 | 88.82% | 2.85 | 27000 | R-410A
212628062 | 2.72 | Yes | Yes | COLEMAN | HRCU-A-CB (Split System: Heat Pump with Remote Outdoor Unit-Air-Source) | Centrally-Ducted | HMH72B341 | D(A,C,E)48B36+TDR | TL8E100C20UH11 | 32600 | 17.5 | 10 | 8.5 | 34000 | 27400 | 80.59% | 2.69 | 25400 | R-410A
215935096 | 2.95 | Yes | Yes | HEIL | HRCU-A-CB (Split System: Heat Pump with Remote Outdoor Unit-Air-Source) | Centrally-Ducted | H5H3V36*K*AAA* | EVM5X49M21A*+WALLCON | *97CMN0801714B* | 35400 | 21.5 | 12 | 8.5 | 38500 | 29000 | 75.32% | 2.02 | 33400 | R-454B
215935266 | 2.95 | Yes | Yes | HEIL | HRCU-A-CB (Split System: Heat Pump with Remote Outdoor Unit-Air-Source) | Centrally-Ducted | H5H3V36*K*AAA* | EVM5X60M21A*+WALLCON | *97CMN0602120B* | 35400 | 21 | 12 | 8.5 | 38500 | 29000 | 75.32% | 2.02 | 33200 | R-454B
213279262 | 3.54 | Yes | Yes | COLEMAN | HRCU-A-CB (Split System: Heat Pump with Remote Outdoor Unit-Air-Source) | Centrally-Ducted | THF2B48T21 | D(A,C,E)60A46+TDR | TM9E100C16MP12 | 42500 | 16 | 11.5 | 8.2 | 44000 | 31400 | 71.36% | 3.13 | 30600 | R-410A
216819531 | 3.58 | Yes | No | FRIEDRICH | HRCU-A-CB (Split System: Heat Pump with Remote Outdoor Unit-Air-Source) | Centrally-Ducted | RD18AY48AJVC | RCFY4824MTANM | FR97MV1005A21DH | 43000 | 17 | 10 | 8.1 | 43000 | 33400 | 77.67% | 2 | 36200 | R-454B
215869143 | 4.42 | Yes | Yes | AMERICAN STANDARD | HRCU-A-CB (Split System: Heat Pump with Remote Outdoor Unit-Air-Source) | Centrally-Ducted | 5A6V8X60A1 | 5TXCC007AS3 | S9V2C080U5VSB+LRP | 53000 | 18.1 | 10 | 8.5 | 56000 | 40000 | 71.43% | 2 | 49500 | R-454B
215869157 | 4.54 | Yes | Yes | AMERICAN STANDARD | HRCU-A-CB (Split System: Heat Pump with Remote Outdoor Unit-Air-Source) | Centrally-Ducted | 5A6V8X60A1 | 5TXCD010AS3 | S9V2C080U5VSB+LRP | 54500 | 18.1 | 10 | 8.5 | 55500 | 40000 | 72.07% | 2 | 49000 | R-454B
214671457 | 2.83 | Yes | Yes | LENNOX | HRCU-A-CB (Split System: Heat Pump with Remote Outdoor Unit-Air-Source) | Centrally-Ducted | SL25XPV-036-230A** | L*25/37Z9 | SL280UH090V48B* | 34000 | 22 | 13.5 | 8.8 | 32800 | 25400 | 77.44% | 1.84 | 30000 | R-410A
214671464 | 2.82 | Yes | Yes | LENNOX | HRCU-A-CB (Split System: Heat Pump with Remote Outdoor Unit-Air-Source) | Centrally-Ducted | SL25XPV-036-230A** | L*24/36Z9 | SL297UH040NV36B* | 33800 | 21 | 13 | 8.8 | 33000 | 25800 | 78.18% | 1.84 | 30200 | R-410A
216819294 | 1.73 | Yes | No | FRIEDRICH | HRCU-A-CB (Split System: Heat Pump with Remote Outdoor Unit-Air-Source) | Centrally-Ducted | RD18AY24AJVC | RCFY2421MTANM | FR801V0504A17UHU | 20800 | 17 | 10 | 8.1 | 20800 | 17100 | 82.21% | 1.9 | 18200 | R-454B
215441375 | 2.83 | Yes | No | YORK | HRCU-A-CB (Split System: Heat Pump with Remote Outdoor Unit-Air-Source) | Centrally-Ducted | HMH72B341 | V,Y36H210P177 | TM9E080C16MP12 | 34000 | 18 | 10 | 8.1 | 32000 | 23400 | 73.12% | 2.08 | 24200 | R-410A
214440897 | 2.72 | Yes | Yes | BRYANT HEATING AND COOLING SYSTEMS | HRCU-A-CB (Split System: Heat Pump with Remote Outdoor Unit-Air-Source) | Centrally-Ducted | 284ANV036*0**B* | V,C36H175P149 | 88*TB48090C17*** | 32600 | 20 | 12 | 9 | 35000 | 27200 | 77.71% | 2.04 | 31600 | R-410A
216819462 | 3.58 | Yes | No | FRIEDRICH | HRCU-A-CB (Split System: Heat Pump with Remote Outdoor Unit-Air-Source) | Centrally-Ducted | RD18AY48AJVC | RCFY4824MTANM | FR98MV1155A24UP | 43000 | 17 | 10 | 8.1 | 43000 | 33400 | 77.67% | 2 | 36200 | R-454B
216682577 | 3.05 | Yes | Yes | HEIL | HRCU-A-CB (Split System: Heat Pump with Remote Outdoor Unit-Air-Source) | Centrally-Ducted | DLCURAH36ABK | EA*4X43L21A* | *97VTN1002122A* | 36600 | 16.5 | 10 | 9 | 38500 | 34400 | 89.35% | 1.96 | 29000 | R-410A
214575792 | 2.73 | Yes | Yes | BRYANT HEATING AND COOLING SYSTEMS | HRCU-A-CB (Split System: Heat Pump with Remote Outdoor Unit-Air-Source) | Centrally-Ducted | 284ANV036*0**B* | CNPV*3621AL*+UI | 935CB66100C21*** | 32800 | 18.5 | 12 | 9 | 38500 | 27000 | 70.13% | 1.94 | 32600 | R-410A
212622831 | 2.55 | No | No | COLEMAN | HRCU-A-CB (Split System: Heat Pump with Remote Outdoor Unit-Air-Source) | Centrally-Ducted | HMH72B341 | C(A,C,D,E)36B24+TDR | TM9V080B12MP12 | 30600 | 17 | 9.3 | 8.4 | 33800 | 29200 | 86.39% | 2.69 | 26400 | R-410A
212622849 | 2.67 | Yes | No | COLEMAN | HRCU-A-CB (Split System: Heat Pump with Remote Outdoor Unit-Air-Source) | Centrally-Ducted | HMH72B341 | D(A,C,E)42D24+TDR | TM9Y100C16MP11 | 32000 | 18 | 10 | 8.4 | 33800 | 28600 | 84.62% | 2.7 | 26000 | R-410A
212623090 | 2.77 | Yes | No | COLEMAN | HRCU-A-CB (Split System: Heat Pump with Remote Outdoor Unit-Air-Source) | Centrally-Ducted | HMH72B341 | C(A,C,D,E)36C34+TDR | TM8E120C16MP11 | 33200 | 18 | 10 | 8.3 | 33800 | 28800 | 85.21% | 2.73 | 26200 | R-410A
212623126 | 2.53 | No | No | COLEMAN | HRCU-A-CB (Split System: Heat Pump with Remote Outdoor Unit-Air-Source) | Centrally-Ducted | HMH72B341 | D(A,C,E)42C24+TDR | TM8E060A12MP11 | 30400 | 17.5 | 9 | 8.1 | 33800 | 27400 | 81.07% | 2.44 | 25400 | R-410A
212623149 | 2.75 | Yes | Yes | COLEMAN | HRCU-A-CB (Split System: Heat Pump with Remote Outdoor Unit-Air-Source) | Centrally-Ducted | HMH72B341 | D(A,C,E)36B44+TDR | TM8E100B12MP11 | 33000 | 18 | 10 | 8.5 | 33800 | 27400 | 81.07% | 2.64 | 25400 | R-410A
211656130 | 2.87 | No | No | CHAMPION HEATING AND COOLING | HRCU-A-CB (Split System: Heat Pump with Remote Outdoor Unit-Air-Source) | Centrally-Ducted | HMH72B361 | A(E,F)M374+TDR |  | 34400 | 18 | 9 | 8.1 | 36000 | 26400 | 73.33% | 2.82 | 25400 | R-410A
206771024 | 2.62 | Yes | Yes | DAY & NIGHT | HRCU-A-CB (Split System: Heat Pump with Remote Outdoor Unit-Air-Source) | Centrally-Ducted | CVH837GKA2* | EA*4X36L17A*+WALLCON | *80CTL0701412A* | 31400 | 17.5 | 11 | 8.1 | 33400 | 24400 | 73.05% | 1.84 | 31400 | R-410A
206771258 | 2.73 | Yes | Yes | DAY & NIGHT | HRCU-A-CB (Split System: Heat Pump with Remote Outdoor Unit-Air-Source) | Centrally-Ducted | CVH837GKA2* | EA*4X37L21A*+WALLCON | *80CTL0701716A* | 32800 | 17.5 | 11.5 | 8.5 | 33000 | 25200 | 76.36% | 1.98 | 32000 | R-410A
206771276 | 2.73 | Yes | Yes | DAY & NIGHT | HRCU-A-CB (Split System: Heat Pump with Remote Outdoor Unit-Air-Source) | Centrally-Ducted | CVH837GKA2* | EA*4X37L21A*+WALLCON | *80CTL0902120A* | 32800 | 17.5 | 11.7 | 8.5 | 33000 | 25200 | 76.36% | 1.98 | 31800 | R-410A
215669662 | 2.9 | Yes | Yes | CARRIER | HRCU-A-CB (Split System: Heat Pump with Remote Outdoor Unit-Air-Source) | Centrally-Ducted | 27VNA036A*030* | CAA**6124AM*+UI | 59CU5B080C21**20 | 34800 | 18 | 10 | 9 | 34400 | 24800 | 72.09% | 1.92 | 29800 | R-454B
215669591 | 2.88 | Yes | Yes | TEMPSTAR | HRCU-A-CB (Split System: Heat Pump with Remote Outdoor Unit-Air-Source) | Centrally-Ducted | T5H0V36*K*AAA* | EA*5X61M21A*+WALLCON | *96CTN0601714B* | 34600 | 18 | 10 | 9 | 34600 | 25000 | 72.25% | 1.9 | 30200 | R-454B
216440435 | 4.42 | Yes | Yes | AMERICAN STANDARD | HRCU-A-CB (Split System: Heat Pump with Remote Outdoor Unit-Air-Source) | Centrally-Ducted | 5A6V0X60A1 | 5PX*C009AS3 | S9V2C100U5VSB+LRP | 53000 | 18.6 | 10.5 | 9 | 54000 | 38000 | 70.37% | 2 | 47500 | R-454B
216440487 | 4.29 | Yes | Yes | AMERICAN STANDARD | HRCU-A-CB (Split System: Heat Pump with Remote Outdoor Unit-Air-Source) | Centrally-Ducted | 5A6V0X60A1 | 5PX*DD10AS3 | S9V2C100D5VSB+LRP | 51500 | 18.4 | 10 | 9 | 54000 | 38000 | 70.37% | 2 | 47500 | R-454B
216440535 | 4.33 | Yes | Yes | AMERICAN STANDARD | HRCU-A-CB (Split System: Heat Pump with Remote Outdoor Unit-Air-Source) | Centrally-Ducted | 5A6V0X60A1 | 5TXCD008AS3 | S9V2C100U5PSC+LRP | 52000 | 18.6 | 10 | 9 | 54500 | 38500 | 70.64% | 2 | 48000 | R-454B
216440553 | 4.42 | Yes | Yes | AMERICAN STANDARD | HRCU-A-CB (Split System: Heat Pump with Remote Outdoor Unit-Air-Source) | Centrally-Ducted | 5A6V0X60A1 | 5TXCD010AS3 | S9V2C080U5PSC+LRP | 53000 | 18.6 | 10.5 | 9 | 54000 | 38000 | 70.37% | 2 | 47500 | R-454B
212623176 | 2.68 | No | No | COLEMAN | HRCU-A-CB (Split System: Heat Pump with Remote Outdoor Unit-Air-Source) | Centrally-Ducted | HMH72B341 | D(A,C,E)36A44+TDR | TMLE060A12MP11 | 32200 | 18 | 9.9 | 8.1 | 33800 | 27400 | 81.07% | 2.44 | 25400 | R-410A
212623185 | 2.75 | Yes | No | COLEMAN | HRCU-A-CB (Split System: Heat Pump with Remote Outdoor Unit-Air-Source) | Centrally-Ducted | HMH72B341 | D(A,C,E)42C34+TDR | TMLE060A12MP11 | 33000 | 18 | 10 | 8.1 | 33800 | 27400 | 81.07% | 2.44 | 25400 | R-410A
212623192 | 2.8 | Yes | No | COLEMAN | HRCU-A-CB (Split System: Heat Pump with Remote Outdoor Unit-Air-Source) | Centrally-Ducted | HMH72B341 | D(A,C,E)48D34+TDR | TMLE060A12MP11 | 33600 | 18 | 10 | 8.1 | 33800 | 27400 | 81.07% | 2.44 | 25400 | R-410A
212623210 | 2.75 | Yes | No | COLEMAN | HRCU-A-CB (Split System: Heat Pump with Remote Outdoor Unit-Air-Source) | Centrally-Ducted | HMH72B341 | D(A,C,E)36D34+TDR | TMLE100B12MP11 | 33000 | 18 | 10 | 8.1 | 33800 | 27400 | 81.07% | 2.44 | 25400 | R-410A
212623217 | 2.73 | Yes | No | COLEMAN | HRCU-A-CB (Split System: Heat Pump with Remote Outdoor Unit-Air-Source) | Centrally-Ducted | HMH72B341 | D(A,C,E)48B34+TDR | TMLE100B12MP11 | 32800 | 18 | 10 | 8.1 | 33800 | 27400 | 81.07% | 2.44 | 25400 | R-410A
206772726 | 2.72 | Yes | Yes | DAY & NIGHT | HRCU-A-CB (Split System: Heat Pump with Remote Outdoor Unit-Air-Source) | Centrally-Ducted | CVH837GKA2* | EHD4X42AAL+WALLCON | *80CTL1352422A* | 32600 | 17 | 11 | 8.1 | 33000 | 24800 | 75.15% | 1.96 | 31600 | R-410A
206773487 | 2.75 | Yes | Yes | DAY & NIGHT | HRCU-A-CB (Split System: Heat Pump with Remote Outdoor Unit-Air-Source) | Centrally-Ducted | CVH837GKA2* | EA*4X43L21A*+WALLCON | *95CSU1002122A* | 33000 | 17.5 | 11.5 | 8.5 | 32800 | 25000 | 76.22% | 2 | 31600 | R-410A
212628066 | 2.78 | Yes | Yes | COLEMAN | HRCU-A-CB (Split System: Heat Pump with Remote Outdoor Unit-Air-Source) | Centrally-Ducted | HMH72B341 | D(A,C,E)48D36+TDR | TL8E100C20UH11 | 33400 | 17.5 | 10 | 8.5 | 34000 | 27400 | 80.59% | 2.69 | 25400 | R-410A
212628080 | 2.53 | No | No | COLEMAN | HRCU-A-CB (Split System: Heat Pump with Remote Outdoor Unit-Air-Source) | Centrally-Ducted | HMH72B341 | C(A,C,D,E)48C26+TDR | CP9C100C20MP13 | 30400 | 17.1 | 9 | 8.1 | 34000 | 28400 | 83.53% | 2.46 | 26000 | R-410A
214626206 | 2.8 | Yes | Yes | LENNOX | HRCU-A-CB (Split System: Heat Pump with Remote Outdoor Unit-Air-Source) | Centrally-Ducted | SL25XPV-036-230A** | CK40CT-50/60C-0*+TDR | SL297UH080NV60C* | 33600 | 21 | 13.3 | 8.6 | 34400 | 26600 | 77.33% | 1.8 | 30600 | R-410A
214327252 | 3.67 | Yes | No | FRIEDRICH | HRCU-A-CB (Split System: Heat Pump with Remote Outdoor Unit-Air-Source) | Centrally-Ducted | FRP18AZ48AJVC | RCFZ6021SEAAM | FR801V0704A17UHU | 44000 | 18 | 10 | 8.1 | 43500 | 45500 | 104.6% | 1.9 | 45000 | R-410A
213771330 | 1.98 | Yes | Yes | COMFORTMAKER | HRCU-A-CB (Split System: Heat Pump with Remote Outdoor Unit-Air-Source) | Centrally-Ducted | CVH825GKA2* | EA*4X42L21A*+WALLCON | *97CMN1002122B* | 23800 | 16.5 | 11 | 8.1 | 21400 | 16600 | 77.57% | 1.96 | 20600 | R-410A
215669712 | 2.9 | Yes | Yes | CARRIER | HRCU-A-CB (Split System: Heat Pump with Remote Outdoor Unit-Air-Source) | Centrally-Ducted | 27VNA036A*030* | CAA**6124AM*+UI | 59MN7C120C24**22 | 34800 | 18.5 | 10.5 | 9 | 34400 | 24800 | 72.09% | 1.92 | 29800 | R-454B
215565259 | 1.88 | Yes | Yes | COLEMAN | HRCU-A-CB (Split System: Heat Pump with Remote Outdoor Unit-Air-Source) | Centrally-Ducted | HH824E2S11 | D(A,C,E)36A4J+TDR | TM8V080B12MP12 | 22600 | 17 | 12 | 8.5 | 22600 | 17700 | 78.32% | 2 | 18000 | R-454B
206771726 | 2.75 | Yes | Yes | DAY & NIGHT | HRCU-A-CB (Split System: Heat Pump with Remote Outdoor Unit-Air-Source) | Centrally-Ducted | CVH837GKA2* | EA*4X43L21A*+WALLCON | *80CTL0901716A* | 33000 | 18 | 11.7 | 8.5 | 32800 | 25000 | 76.22% | 2 | 31800 | R-410A
206771861 | 2.7 | Yes | Yes | DAY & NIGHT | HRCU-A-CB (Split System: Heat Pump with Remote Outdoor Unit-Air-Source) | Centrally-Ducted | CVH837GKA2* | EA*4X48L21A*+WALLCON | *80CTL0901716A* | 32400 | 18 | 11.7 | 8.5 | 32600 | 24800 | 76.07% | 2 | 31400 | R-410A
206773281 | 2.7 | Yes | Yes | AIRQUEST | HRCU-A-CB (Split System: Heat Pump with Remote Outdoor Unit-Air-Source) | Centrally-Ducted | HVH837GKA2* | EN(A,D,W)4X48L21**+WALLCON | *80CSU1002120A* | 32400 | 17 | 11.5 | 8.1 | 33000 | 24800 | 75.15% | 1.94 | 31400 | R-410A
206765674 | 1.97 | Yes | No | AIRQUEST | HRCU-A-CB (Split System: Heat Pump with Remote Outdoor Unit-Air-Source) | Centrally-Ducted | HVH825GKA3* | EA*4X36L17A*+WALLCON | *96CTN0801714A* | 23600 | 16.5 | 10.5 | 8.1 | 21600 | 16700 | 77.31% | 1.92 | 20800 | R-410A
206767035 | 2 | Yes | Yes | AIRQUEST | HRCU-A-CB (Split System: Heat Pump with Remote Outdoor Unit-Air-Source) | Centrally-Ducted | HVH825GKA3* | EHD4X36AAL+WALLCON | *80CTL0701412A* | 24000 | 16.5 | 11 | 8.1 | 21400 | 16600 | 77.57% | 2 | 20600 | R-410A
215425840 | 1.85 | Yes | Yes | YORK | HRCU-A-CB (Split System: Heat Pump with Remote Outdoor Unit-Air-Source) | Centrally-Ducted | HH824E2S11 | H,YE32*30+TXV-BLEED | YP9C060B12MP13 | 22200 | 17 | 11 | 8.65 | 21200 | 17200 | 81.13% | 1.94 | 16900 | R-454B
214610143 | 3.71 | Yes | No | FRIEDRICH | HRCU-A-CB (Split System: Heat Pump with Remote Outdoor Unit-Air-Source) | Centrally-Ducted | FRP18AZ48AJVC | TCFZ6021SEAAM | FR97MV0855A21DH | 44500 | 19 | 10 | 8.1 | 43500 | 45000 | 103.4% | 2 | 44500 | R-410A
216891813 | 2.72 | Yes | Yes | FRIEDRICH | HRCU-A-CB (Split System: Heat Pump with Remote Outdoor Unit-Air-Source) | Centrally-Ducted | RD18AY36AJVC | RCFY3624MTANM | FR801V1005A21UHU | 32600 | 19 | 12 | 10 | 32600 | 27800 | 85.28% | 2.1 | 29400 | R-454B
214574543 | 2.63 | Yes | Yes | COMFORTMAKER | HRCU-A-CB (Split System: Heat Pump with Remote Outdoor Unit-Air-Source) | Centrally-Ducted | CVH837GKA2* | EN(A,D,W)4X42L21**+WALLCON | *97CMN0602120B* | 31600 | 16.5 | 11 | 8.1 | 33200 | 24600 | 74.1% | 1.86 | 31600 | R-410A
216054521 | 1.77 | Yes | Yes | COLEMAN | HRCU-A-CB (Split System: Heat Pump with Remote Outdoor Unit-Air-Source) | Centrally-Ducted | HH824E2S11 | C(A,C,D,E)24D2K+TDR | CPLC080B12MP13 | 21200 | 17 | 11.7 | 9 | 22800 | 17700 | 77.63% | 2 | 18100 | R-454B
216054530 | 1.83 | Yes | Yes | COLEMAN | HRCU-A-CB (Split System: Heat Pump with Remote Outdoor Unit-Air-Source) | Centrally-Ducted | HH824E2S11 | D(A,C,E)24B3K+TDR | TL9E060B12UH11 | 22000 | 17 | 12 | 8.1 | 22600 | 18000 | 79.65% | 2 | 18200 | R-454B
216054564 | 1.77 | Yes | Yes | COLEMAN | HRCU-A-CB (Split System: Heat Pump with Remote Outdoor Unit-Air-Source) | Centrally-Ducted | HH824E2S11 | D(A,C,E)36A4K+TDR | TM9E026A08MP12 | 21200 | 17 | 10.5 | 8.5 | 23000 | 17600 | 76.52% | 2 | 17900 | R-454B
216054571 | 1.75 | Yes | Yes | COLEMAN | HRCU-A-CB (Split System: Heat Pump with Remote Outdoor Unit-Air-Source) | Centrally-Ducted | HH824E2S11 | D(A,C,E)24B4K+TDR | TM9E060A10MP12 | 21000 | 17 | 10.5 | 9 | 23000 | 18100 | 78.7% | 2 | 18600 | R-454B
216054596 | 1.77 | Yes | No | COLEMAN | HRCU-A-CB (Split System: Heat Pump with Remote Outdoor Unit-Air-Source) | Centrally-Ducted | HH824E2S11 | D(A,C,E)36A4K+TDR | TM9Y040A10MP11 | 21200 | 17 | 10.5 | 8.1 | 22600 | 17300 | 76.55% | 2 | 17600 | R-454B
216054598 | 1.83 | Yes | Yes | COLEMAN | HRCU-A-CB (Split System: Heat Pump with Remote Outdoor Unit-Air-Source) | Centrally-Ducted | HH824E2S11 | D(A,C,E)24B3K+TDR | TM9Y060B12MP11 | 22000 | 17 | 11.7 | 8.1 | 22600 | 18400 | 81.42% | 2 | 18600 | R-454B
215669702 | 2.92 | Yes | Yes | CARRIER | HRCU-A-CB (Split System: Heat Pump with Remote Outdoor Unit-Air-Source) | Centrally-Ducted | 27VNA036A*030* | CAA**6124AM*+UI | 59MN7C100C21**22 | 35000 | 18.5 | 10.5 | 9 | 34400 | 24800 | 72.09% | 1.92 | 29800 | R-454B
215670156 | 2.82 | No | No | CARRIER | HRCU-A-CB (Split System: Heat Pump with Remote Outdoor Unit-Air-Source) | Centrally-Ducted | 27VNA036A*030* | CSAH*4812AM*+UI | 58TN*B045C17**12 | 33800 | 16.5 | 9 | 8.5 | 35600 | 25600 | 71.91% | 1.78 | 30800 | R-454B
216054619 | 1.88 | Yes | Yes | COLEMAN | HRCU-A-CB (Split System: Heat Pump with Remote Outdoor Unit-Air-Source) | Centrally-Ducted | HH824E2S11 | D(A,C,E)24B4K+TDR | TMLE100B12MP11 | 22600 | 17 | 12 | 8.5 | 22800 | 18000 | 78.95% | 2 | 18300 | R-454B
216054648 | 1.75 | Yes | Yes | COLEMAN | HRCU-A-CB (Split System: Heat Pump with Remote Outdoor Unit-Air-Source) | Centrally-Ducted | HH824E2S11 | D(A,C,E)36A4K+TDR | Z8ES100B12SMPS1 | 21000 | 19 | 11.2 | 9.5 | 22800 | 18000 | 78.95% | 2 | 18400 | R-454B
216054655 | 1.88 | Yes | Yes | COLEMAN | HRCU-A-CB (Split System: Heat Pump with Remote Outdoor Unit-Air-Source) | Centrally-Ducted | HH824E2S11 | D(A,C,E)24B4K+TDR | Z8ET080B12LMPS1 | 22600 | 18 | 12 | 8.5 | 22800 | 18500 | 81.14% | 2 | 18500 | R-454B
215565263 | 1.75 | Yes | Yes | COLEMAN | HRCU-A-CB (Split System: Heat Pump with Remote Outdoor Unit-Air-Source) | Centrally-Ducted | HH824E2S11 | D(A,C,E)36A4J+TDR | TMLE060A12MP11 | 21000 | 17.5 | 11.2 | 9 | 23000 | 17900 | 77.83% | 2 | 18200 | R-454B
215565270 | 1.75 | Yes | Yes | COLEMAN | HRCU-A-CB (Split System: Heat Pump with Remote Outdoor Unit-Air-Source) | Centrally-Ducted | HH824E2S11 | D(A,C,E)36A4J+TDR | Z9ES040A10SMPS1 | 21000 | 17.5 | 11.7 | 8.5 | 23000 | 17800 | 77.39% | 2 | 18300 | R-454B
215565295 | 1.72 | Yes | Yes | COLEMAN | HRCU-A-CB (Split System: Heat Pump with Remote Outdoor Unit-Air-Source) | Centrally-Ducted | HH824E2S11 | D(A,C,E)37E2J+TDR | TL8E060A12UH11 | 20600 | 17.5 | 11.2 | 9 | 23000 | 17900 | 77.83% | 2 | 18400 | R-454B
213771630 | 2 | Yes | Yes | COMFORTMAKER | HRCU-A-CB (Split System: Heat Pump with Remote Outdoor Unit-Air-Source) | Centrally-Ducted | CVH825GKA2* | EA*4X48L21A*+WALLCON | *97CMN0801714B* | 24000 | 16.5 | 11 | 8.1 | 21000 | 16600 | 79.05% | 2 | 20400 | R-410A
215565306 | 1.85 | Yes | Yes | COLEMAN | HRCU-A-CB (Split System: Heat Pump with Remote Outdoor Unit-Air-Source) | Centrally-Ducted | HH824E2S11 | D(A,C,E)37E2J+TDR | TM9V080B12MP12 | 22200 | 17 | 12 | 9 | 23000 | 18300 | 79.57% | 2 | 18600 | R-454B
215565322 | 1.75 | Yes | Yes | COLEMAN | HRCU-A-CB (Split System: Heat Pump with Remote Outdoor Unit-Air-Source) | Centrally-Ducted | HH824E2S11 | D(A,C,E)37E2J+TDR | Z9ES026A08SMPS1 | 21000 | 17.5 | 11.7 | 8.5 | 23000 | 17300 | 75.22% | 2 | 17700 | R-454B
215667034 | 1.9 | No | Yes | TEMPSTAR | HRCU-A-CB (Split System: Heat Pump with Remote Outdoor Unit-Air-Source) | Centrally-Ducted | T5H0V24*K*AAA* | EA*5X24M17A*+WALLCON | *80CTL0701412B* | 22800 | 17 | 10 | 9 | 24000 | 16800 | 70% | 1.96 | 20400 | R-454B
216739074 | 2 | Yes | No | COMFORTMAKER | HRCU-A-CB (Split System: Heat Pump with Remote Outdoor Unit-Air-Source) | Centrally-Ducted | D5CUHAH24AAK | F5MA5*36L*B* |  | 24000 | 15.2 | 11 | 8.5 | 21800 | 19200 | 88.07% | 1.98 | 18200 | R-454B
216739111 | 1.93 | Yes | Yes | COMFORTMAKER | HRCU-A-CB (Split System: Heat Pump with Remote Outdoor Unit-Air-Source) | Centrally-Ducted | D5CUHAH24AAK | FM(C,U)5Z36**AL* |  | 23200 | 17 | 11 | 9 | 21400 | 19300 | 90.19% | 2.08 | 18200 | R-454B
213772530 | 2.02 | Yes | Yes | COMFORTMAKER | HRCU-A-CB (Split System: Heat Pump with Remote Outdoor Unit-Air-Source) | Centrally-Ducted | CVH825GKA2* | EHD4X48AAL+WALLCON | *97CMN1002122B* | 24200 | 16 | 11 | 8.1 | 21200 | 16600 | 78.3% | 2.02 | 20600 | R-410A
216819557 | 3.54 | Yes | No | FRIEDRICH | HRCU-A-CB (Split System: Heat Pump with Remote Outdoor Unit-Air-Source) | Centrally-Ducted | RD18AY48AJVC | RCFY4824MTANM | FR951V0855A21M4 | 42500 | 17 | 10 | 8.1 | 42500 | 33600 | 79.06% | 2 | 36200 | R-454B
215667107 | 1.9 | Yes | Yes | TEMPSTAR | HRCU-A-CB (Split System: Heat Pump with Remote Outdoor Unit-Air-Source) | Centrally-Ducted | T5H0V24*K*AAA* | EA*5X24M17A*+WALLCON | *97CMN0801714B* | 22800 | 16.5 | 10 | 9 | 24000 | 16900 | 70.42% | 1.94 | 20400 | R-454B
215667250 | 1.98 | Yes | Yes | TEMPSTAR | HRCU-A-CB (Split System: Heat Pump with Remote Outdoor Unit-Air-Source) | Centrally-Ducted | T5H0V24*K*AAA* | EA*5X25M17A*+WALLCON | *97CMN0601714B* | 23800 | 17 | 10.5 | 9 | 23400 | 16500 | 70.51% | 2 | 19800 | R-454B
215667268 | 1.98 | Yes | Yes | TEMPSTAR | HRCU-A-CB (Split System: Heat Pump with Remote Outdoor Unit-Air-Source) | Centrally-Ducted | T5H0V24*K*AAA* | EA*5X25M17A*+WALLCON | *97CMN0801714B* | 23800 | 17 | 10.5 | 9 | 23400 | 16400 | 70.09% | 2 | 19800 | R-454B
215667661 | 1.93 | Yes | Yes | TEMPSTAR | HRCU-A-CB (Split System: Heat Pump with Remote Outdoor Unit-Air-Source) | Centrally-Ducted | T5H0V24*K*AAA* | EA*5X36M17A*+WALLCON | *80CTL0901716B* | 23200 | 17 | 10.5 | 9 | 23600 | 16600 | 70.34% | 1.98 | 20000 | R-454B
215667575 | 1.93 | Yes | Yes | TEMPSTAR | HRCU-A-CB (Split System: Heat Pump with Remote Outdoor Unit-Air-Source) | Centrally-Ducted | T5H0V24*K*AAA* | EA*5X36M17A*+WALLCON | *80CSU0401712A* | 23200 | 17 | 10 | 9 | 23600 | 16600 | 70.34% | 1.98 | 19900 | R-454B
206767044 | 2.02 | Yes | Yes | AIRQUEST | HRCU-A-CB (Split System: Heat Pump with Remote Outdoor Unit-Air-Source) | Centrally-Ducted | HVH825GKA3* | EHD4X36AAL+WALLCON | *80CTL0901716A* | 24200 | 16.5 | 11 | 8.1 | 21400 | 16600 | 77.57% | 2 | 20600 | R-410A
216819126 | 1.75 | Yes | No | FRIEDRICH | HRCU-A-CB (Split System: Heat Pump with Remote Outdoor Unit-Air-Source) | Centrally-Ducted | RD18AY24AJVC | RCFY2417MTANM | FR962V0703A17M4 | 21000 | 17 | 10 | 8.1 | 21000 | 17000 | 80.95% | 1.9 | 18200 | R-454B
206767671 | 1.98 | Yes | No | DAY & NIGHT | HRCU-A-CB (Split System: Heat Pump with Remote Outdoor Unit-Air-Source) | Centrally-Ducted | CVH825GKA3* | EHD4X30AAL+WALLCON | *95CSU0802120A* | 23800 | 16 | 10.5 | 8.1 | 21800 | 16700 | 76.61% | 1.98 | 21000 | R-410A
206765472 | 1.95 | Yes | Yes | DAY & NIGHT | HRCU-A-CB (Split System: Heat Pump with Remote Outdoor Unit-Air-Source) | Centrally-Ducted | CVH825GKA3* | EA*4X24L17A*+WALLCON | *80CTL0701412A* | 23400 | 17 | 11 | 8.1 | 22000 | 16700 | 75.91% | 1.9 | 21000 | R-410A
215934736 | 2.83 | Yes | Yes | HEIL | HRCU-A-CB (Split System: Heat Pump with Remote Outdoor Unit-Air-Source) | Centrally-Ducted | H5H3V36*K*AAA* | EVM5X42M21A*+WALLCON | *97CMN0601714B* | 34000 | 20 | 11 | 8.1 | 38000 | 27000 | 71.05% | 2 | 30600 | R-454B
215935136 | 2.97 | Yes | Yes | HEIL | HRCU-A-CB (Split System: Heat Pump with Remote Outdoor Unit-Air-Source) | Centrally-Ducted | H5H3V36*K*AAA* | EVM5X49M21A*+WALLCON | *96CTN1002122B* | 35600 | 22 | 12.5 | 8.5 | 38000 | 28600 | 75.26% | 2.02 | 32600 | R-454B
215935286 | 2.97 | Yes | Yes | HEIL | HRCU-A-CB (Split System: Heat Pump with Remote Outdoor Unit-Air-Source) | Centrally-Ducted | H5H3V36*K*AAA* | EVM5X60M21A*+WALLCON | *97CMN0802120B* | 35600 | 21.5 | 12 | 8.5 | 38000 | 28600 | 75.26% | 2.02 | 32800 | R-454B
215667795 | 1.95 | No | No | TEMPSTAR | HRCU-A-CB (Split System: Heat Pump with Remote Outdoor Unit-Air-Source) | Centrally-Ducted | T5H0V24*K*AAA* | EA*5X37M17A*+WALLCON | *96CTN0401410B* | 23400 | 16 | 9.5 | 9 | 24000 | 16900 | 70.42% | 1.98 | 20200 | R-454B
216570894 | 1.83 | Yes | Yes | TRANE | HRCU-A-CB (Split System: Heat Pump with Remote Outdoor Unit-Air-Source) | Centrally-Ducted | 5TWV0X24A1 | 5PX*BD06AS3 | S8V2B060M4PCB | 22000 | 21 | 11.7 | 10 | 23400 | 18100 | 77.35% | 2.2 | 22400 | R-454B
206773601 | 2.7 | Yes | Yes | AIRQUEST | HRCU-A-CB (Split System: Heat Pump with Remote Outdoor Unit-Air-Source) | Centrally-Ducted | HVH837GKA2* | EN(A,D,W)4X48L21**+WALLCON | *95CSU0802120A* | 32400 | 17.5 | 11.7 | 8.1 | 32800 | 24800 | 75.61% | 1.96 | 31400 | R-410A
216440025 | 2.87 | Yes | Yes | AMERICAN STANDARD | HRCU-A-CB (Split System: Heat Pump with Remote Outdoor Unit-Air-Source) | Centrally-Ducted | 5A6V0X36A1 | 5PX*B006AS3 | S9V2B060U4VSB+LRP | 34400 | 19.2 | 12.5 | 9.4 | 32600 | 24200 | 74.23% | 2.1 | 31000 | R-454B
214671441 | 2.8 | Yes | Yes | LENNOX | HRCU-A-CB (Split System: Heat Pump with Remote Outdoor Unit-Air-Source) | Centrally-Ducted | SL25XPV-036-230A** | L*24/36Z9 | EL297UH045XV36B* | 33600 | 21 | 13 | 8.8 | 33200 | 25800 | 77.71% | 1.82 | 30200 | R-410A
214671445 | 2.82 | Yes | Yes | LENNOX | HRCU-A-CB (Split System: Heat Pump with Remote Outdoor Unit-Air-Source) | Centrally-Ducted | SL25XPV-036-230A** | L*24/36Z9 | EL297UH070XV36B* | 33800 | 21 | 13 | 8.8 | 33000 | 25800 | 78.18% | 1.82 | 30200 | R-410A
214671458 | 2.83 | Yes | Yes | LENNOX | HRCU-A-CB (Split System: Heat Pump with Remote Outdoor Unit-Air-Source) | Centrally-Ducted | SL25XPV-036-230A** | L*24/36Z9 | SL280UH090V48B* | 34000 | 22 | 13.5 | 8.8 | 32800 | 25400 | 77.44% | 1.84 | 30000 | R-410A
216440309 | 3.79 | Yes | Yes | AMERICAN STANDARD | HRCU-A-CB (Split System: Heat Pump with Remote Outdoor Unit-Air-Source) | Centrally-Ducted | 5A6V0X48A1 | 5PX*D010AS3 | L8V1C100U5VSB+LRP | 45500 | 20.4 | 12 | 10 | 47000 | 33600 | 71.49% | 2.1 | 42500 | R-454B
216440325 | 3.67 | Yes | Yes | AMERICAN STANDARD | HRCU-A-CB (Split System: Heat Pump with Remote Outdoor Unit-Air-Source) | Centrally-Ducted | 5A6V0X48A1 | 5PX*DD10AS3+P0V0D000M50SD+LRP |  | 44000 | 20 | 12 | 9.7 | 46000 | 32600 | 70.87% | 2.1 | 41500 | R-454B
214671459 | 2.83 | Yes | Yes | LENNOX | HRCU-A-CB (Split System: Heat Pump with Remote Outdoor Unit-Air-Source) | Centrally-Ducted | SL25XPV-036-230A** | L*29/36U9 | SL280UH090XV48B* | 34000 | 22 | 13.5 | 8.8 | 32800 | 25400 | 77.44% | 1.84 | 30000 | R-410A
214671461 | 2.83 | Yes | Yes | LENNOX | HRCU-A-CB (Split System: Heat Pump with Remote Outdoor Unit-Air-Source) | Centrally-Ducted | SL25XPV-036-230A** | L*24/36Z9 | SL280UH090XV48B* | 34000 | 22 | 13.5 | 8.8 | 32800 | 25400 | 77.44% | 1.84 | 30000 | R-410A
214061875 | 1.87 | Yes | Yes | LENNOX | HRCU-A-CB (Split System: Heat Pump with Remote Outdoor Unit-Air-Source) | Centrally-Ducted | SL25XPV-024-230A** | HG80936 | SL280UH090V36B* | 22400 | 23 | 14.5 | 9.3 | 19800 | 20000 | 101% | 1.84 | 23000 | R-410A
214731875 | 2.85 | Yes | Yes | FRIEDRICH | HRCU-A-CB (Split System: Heat Pump with Remote Outdoor Unit-Air-Source) | Centrally-Ducted | FRP18AZ36AJVC | TCFZ6021SEAAM | FR962V0703A17M4 | 34200 | 19 | 12.5 | 8.5 | 35000 | 43000 | 122.9% | 2.2 | 37400 | R-410A
211379742 | 2.83 | No | No | YORK | HRCU-A-CB (Split System: Heat Pump with Remote Outdoor Unit-Air-Source) | Centrally-Ducted | HMH72B341 | XAFD48FXXN1+TXV | TM8V080C16MP12 | 34000 | 16.5 | 9 | 8.5 | 33000 | 24400 | 73.94% | 2.1 | 25800 | R-410A
211379753 | 2.83 | No | No | YORK | HRCU-A-CB (Split System: Heat Pump with Remote Outdoor Unit-Air-Source) | Centrally-Ducted | HMH72B341 | XAFD48FXXN1+TXV | YPLC080C16MP13 | 34000 | 16.5 | 9 | 8.5 | 33000 | 24400 | 73.94% | 2.1 | 25800 | R-410A
216054515 | 1.88 | Yes | Yes | COLEMAN | HRCU-A-CB (Split System: Heat Pump with Remote Outdoor Unit-Air-Source) | Centrally-Ducted | HH824E2S11 | D(A,C,E)24B4K+TDR | CP9C060B12MP13 | 22600 | 17 | 12 | 9 | 22800 | 18000 | 78.95% | 2 | 18300 | R-454B
216054532 | 1.88 | Yes | Yes | COLEMAN | HRCU-A-CB (Split System: Heat Pump with Remote Outdoor Unit-Air-Source) | Centrally-Ducted | HH824E2S11 | D(A,C,E)36A4K+TDR | TL9E060B12UH11 | 22600 | 17 | 12 | 8.5 | 22800 | 18000 | 78.95% | 2 | 18300 | R-454B
216054551 | 1.87 | Yes | Yes | COLEMAN | HRCU-A-CB (Split System: Heat Pump with Remote Outdoor Unit-Air-Source) | Centrally-Ducted | HH824E2S11 | D(A,C,E)24B4K+TDR | TM8V080B12MP12 | 22400 | 17 | 12 | 8.5 | 22800 | 17700 | 77.63% | 2 | 18100 | R-454B
216054552 | 1.88 | Yes | Yes | COLEMAN | HRCU-A-CB (Split System: Heat Pump with Remote Outdoor Unit-Air-Source) | Centrally-Ducted | HH824E2S11 | D(A,C,E)36A4K+TDR | TM8V080B12MP12 | 22600 | 17 | 12 | 8.5 | 22600 | 17700 | 78.32% | 2 | 18000 | R-454B
216054568 | 1.75 | Yes | Yes | COLEMAN | HRCU-A-CB (Split System: Heat Pump with Remote Outdoor Unit-Air-Source) | Centrally-Ducted | HH824E2S11 | D(A,C,E)36A4K+TDR | TM9E040A10MP12 | 21000 | 17 | 10.5 | 9 | 23000 | 18100 | 78.7% | 2 | 18400 | R-454B
206773325 | 2.7 | Yes | Yes | DAY & NIGHT | HRCU-A-CB (Split System: Heat Pump with Remote Outdoor Unit-Air-Source) | Centrally-Ducted | CVH837GKA2* | EHD4X42AAL+WALLCON | *80CSU0401712A* | 32400 | 16.5 | 11 | 8.1 | 33200 | 24800 | 74.7% | 1.94 | 31600 | R-410A
206773424 | 2.75 | Yes | Yes | DAY & NIGHT | HRCU-A-CB (Split System: Heat Pump with Remote Outdoor Unit-Air-Source) | Centrally-Ducted | CVH837GKA2* | EA*4X37L21A*+WALLCON | *95CSU0802120A* | 33000 | 17.5 | 11.5 | 8.5 | 32800 | 25000 | 76.22% | 2 | 31800 | R-410A
206773656 | 2.72 | Yes | Yes | DAY & NIGHT | HRCU-A-CB (Split System: Heat Pump with Remote Outdoor Unit-Air-Source) | Centrally-Ducted | CVH837GKA2* | EHD4X42AAL+WALLCON | *95CSU0802120A* | 32600 | 17 | 11 | 8.1 | 33000 | 24800 | 75.15% | 1.96 | 31600 | R-410A
216054662 | 1.72 | Yes | Yes | COLEMAN | HRCU-A-CB (Split System: Heat Pump with Remote Outdoor Unit-Air-Source) | Centrally-Ducted | HH824E2S11 | D(A,C,E)24B3K+TDR | Z9ES040A10SMPS1 | 20600 | 17.5 | 11 | 8.1 | 22800 | 17800 | 78.07% | 2 | 18300 | R-454B
214607214 | 1.85 | Yes | Yes | LENNOX | HRCU-A-CB (Split System: Heat Pump with Remote Outdoor Unit-Air-Source) | Centrally-Ducted | SL25XPV-024-230A** | L*24/36Y9+LEFE4B* |  | 22200 | 22 | 14 | 9.1 | 20600 | 20800 | 101% | 1.86 | 24200 | R-410A
216054617 | 1.75 | Yes | Yes | COLEMAN | HRCU-A-CB (Split System: Heat Pump with Remote Outdoor Unit-Air-Source) | Centrally-Ducted | HH824E2S11 | C(A,C,D,E)24D2K+TDR | TMLE100B12MP11 | 21000 | 17 | 11.7 | 8.5 | 22800 | 18000 | 78.95% | 2 | 18300 | R-454B
216054618 | 1.83 | Yes | Yes | COLEMAN | HRCU-A-CB (Split System: Heat Pump with Remote Outdoor Unit-Air-Source) | Centrally-Ducted | HH824E2S11 | D(A,C,E)24B3K+TDR | TMLE100B12MP11 | 22000 | 17 | 12 | 8.1 | 22600 | 18000 | 79.65% | 2 | 18200 | R-454B
216054635 | 1.75 | Yes | Yes | COLEMAN | HRCU-A-CB (Split System: Heat Pump with Remote Outdoor Unit-Air-Source) | Centrally-Ducted | HH824E2S11 | D(A,C,E)24B4K+TDR | Z8ES040A12SMPS1 | 21000 | 18 | 11.2 | 9.5 | 22800 | 18100 | 79.39% | 2 | 18400 | R-454B
211656131 | 2.87 | No | No | FRASER-JOHNSTON | HRCU-A-CB (Split System: Heat Pump with Remote Outdoor Unit-Air-Source) | Centrally-Ducted | HMH72B361 | A(E,F)M374+TDR |  | 34400 | 18 | 9 | 8.1 | 36000 | 26400 | 73.33% | 2.82 | 25400 | R-410A
213771627 | 2 | Yes | Yes | HEIL | HRCU-A-CB (Split System: Heat Pump with Remote Outdoor Unit-Air-Source) | Centrally-Ducted | HVH825GKA2* | EA*4X48L21A*+WALLCON | *97CMN0801714B* | 24000 | 16.5 | 11 | 8.1 | 21000 | 16600 | 79.05% | 2 | 20400 | R-410A
215940035 | 2.8 | Yes | Yes | BRYANT HEATING AND COOLING SYSTEMS | HRCU-A-CB (Split System: Heat Pump with Remote Outdoor Unit-Air-Source) | Centrally-Ducted | 293VAN036**AA* | CSAH*4212AM*+UI | 83*CB48060C17*** | 33600 | 19.5 | 11.7 | 9 | 34800 | 26600 | 76.44% | 1.94 | 30400 | R-454B
215940235 | 2.85 | Yes | Yes | BRYANT HEATING AND COOLING SYSTEMS | HRCU-A-CB (Split System: Heat Pump with Remote Outdoor Unit-Air-Source) | Centrally-Ducted | 293VAN036**AA* | CSAH*6012AM*+UI | 987TA66100C21*** | 34200 | 19.5 | 11.7 | 9 | 34200 | 26000 | 76.02% | 1.94 | 29800 | R-454B
215940335 | 2.97 | Yes | Yes | BRYANT HEATING AND COOLING SYSTEMS | HRCU-A-CB (Split System: Heat Pump with Remote Outdoor Unit-Air-Source) | Centrally-Ducted | 293VAN036**AA* | CVAMA4921XMA*+UI | 83*CB36040C17*** | 35600 | 22 | 12.5 | 8.5 | 38000 | 28600 | 75.26% | 2.04 | 33000 | R-454B
215667538 | 1.92 | Yes | Yes | TEMPSTAR | HRCU-A-CB (Split System: Heat Pump with Remote Outdoor Unit-Air-Source) | Centrally-Ducted | T5H0V24*K*AAA* | EA*5X30M17A*+WALLCON | *96CTN0601714B* | 23000 | 17 | 10 | 8.5 | 23800 | 16700 | 70.17% | 1.86 | 20200 | R-454B
214671427 | 1.9 | Yes | Yes | LENNOX | HRCU-A-CB (Split System: Heat Pump with Remote Outdoor Unit-Air-Source) | Centrally-Ducted | SL25XPV-024-230A** | LH23/37W9 | EL297UH045XV36B* | 22800 | 22 | 14.5 | 9.5 | 19600 | 19600 | 100% | 1.96 | 22400 | R-410A
216819231 | 1.75 | Yes | No | FRIEDRICH | HRCU-A-CB (Split System: Heat Pump with Remote Outdoor Unit-Air-Source) | Centrally-Ducted | RD18AY24AJVC | RCFY2421MTANM | FR97MV0855A21DH | 21000 | 18 | 10 | 8.1 | 20800 | 16900 | 81.25% | 1.9 | 18100 | R-454B
206771429 | 2.63 | Yes | Yes | DAY & NIGHT | HRCU-A-CB (Split System: Heat Pump with Remote Outdoor Unit-Air-Source) | Centrally-Ducted | CVH837GKA2* | EA*4X42L21A*+WALLCON | *96CTN0801714A* | 31600 | 17 | 11 | 8.1 | 33400 | 24800 | 74.25% | 1.86 | 31600 | R-410A
216571144 | 3.75 | Yes | Yes | TRANE | HRCU-A-CB (Split System: Heat Pump with Remote Outdoor Unit-Air-Source) | Centrally-Ducted | 5TWV0X48A1 | 5TXCD010AS3 | *UHMD120CCV5+LRP | 45000 | 20 | 12 | 9.7 | 46500 | 33400 | 71.83% | 2.1 | 42000 | R-454B
216571146 | 4.33 | Yes | Yes | TRANE | HRCU-A-CB (Split System: Heat Pump with Remote Outdoor Unit-Air-Source) | Centrally-Ducted | 5TWV0X60A1 | 5PX*D008AS3 | *UHMD120CCV5+LRP | 52000 | 18.6 | 10 | 9 | 53500 | 38500 | 71.96% | 2 | 48000 | R-454B
216571160 | 4.33 | Yes | Yes | TRANE | HRCU-A-CB (Split System: Heat Pump with Remote Outdoor Unit-Air-Source) | Centrally-Ducted | 5TWV0X60A1 | 5PX*DD10AS3 | S8V2C080M5PCB | 52000 | 18.4 | 10 | 9 | 53500 | 38000 | 71.03% | 2 | 47500 | R-454B
212499714 | 2 | No | Yes | LENNOX | HRCU-A-CB (Split System: Heat Pump with Remote Outdoor Unit-Air-Source) | Centrally-Ducted | EL22XPV-024-230A** | L*19/36S9 | EL280UH070E36A* | 24000 | 21 | 13.5 | 8.5 | 22000 | 15400 | 70% | 1.92 | 13700 | R-410A
215667558 | 1.92 | Yes | Yes | TEMPSTAR | HRCU-A-CB (Split System: Heat Pump with Remote Outdoor Unit-Air-Source) | Centrally-Ducted | T5H0V24*K*AAA* | EA*5X30M17A*+WALLCON | *96CTN0801714B* | 23000 | 17 | 10 | 9 | 23800 | 16700 | 70.17% | 1.98 | 20200 | R-454B
215940555 | 2.87 | Yes | Yes | BRYANT HEATING AND COOLING SYSTEMS | HRCU-A-CB (Split System: Heat Pump with Remote Outdoor Unit-Air-Source) | Centrally-Ducted | 293VAN036**AA* | CVAVA3621XMA*+UI | 987TA60080C21*** | 34400 | 20.5 | 11.7 | 8.5 | 38500 | 28200 | 73.25% | 2.04 | 32200 | R-454B
215940805 | 2.97 | Yes | Yes | BRYANT HEATING AND COOLING SYSTEMS | HRCU-A-CB (Split System: Heat Pump with Remote Outdoor Unit-Air-Source) | Centrally-Ducted | 293VAN036**AA* | CVAVA6021XMA*+UI | 986TD60080C21*** | 35600 | 21.5 | 12 | 8.5 | 38000 | 28600 | 75.26% | 2.02 | 32800 | R-454B
215667723 | 1.93 | Yes | Yes | TEMPSTAR | HRCU-A-CB (Split System: Heat Pump with Remote Outdoor Unit-Air-Source) | Centrally-Ducted | T5H0V24*K*AAA* | EA*5X36M17A*+WALLCON | *96CTN0801714B* | 23200 | 17 | 10 | 9 | 23600 | 16600 | 70.34% | 1.98 | 20000 | R-454B
216054732 | 2.57 | Yes | Yes | COLEMAN | HRCU-A-CB (Split System: Heat Pump with Remote Outdoor Unit-Air-Source) | Centrally-Ducted | HH836E2S11 | D(A,C,E)36A4K+TDR | TP9C080C16MP13 | 30800 | 18 | 10.5 | 8.5 | 31400 | 25400 | 80.89% | 2 | 27600 | R-454B
212499719 | 2 | No | Yes | LENNOX | HRCU-A-CB (Split System: Heat Pump with Remote Outdoor Unit-Air-Source) | Centrally-Ducted | EL22XPV-024-230A** | LP36/37R9 | EL280UH070XE36A* | 24000 | 21 | 13.5 | 8.5 | 22000 | 15400 | 70% | 1.92 | 13700 | R-410A
212499737 | 2 | No | Yes | LENNOX | HRCU-A-CB (Split System: Heat Pump with Remote Outdoor Unit-Air-Source) | Centrally-Ducted | EL22XPV-024-230A** | L*19/36S9 | EL280UH090E36B* | 24000 | 21 | 13.5 | 8.5 | 22000 | 15400 | 70% | 1.92 | 13700 | R-410A
212499796 | 1.98 | No | Yes | LENNOX | HRCU-A-CB (Split System: Heat Pump with Remote Outdoor Unit-Air-Source) | Centrally-Ducted | EL22XPV-024-230A** | LH35/36X9 | EL296UH070XV36B* | 23800 | 21 | 13.5 | 8.5 | 22000 | 15400 | 70% | 1.92 | 13700 | R-410A
212499819 | 1.95 | Yes | Yes | LENNOX | HRCU-A-CB (Split System: Heat Pump with Remote Outdoor Unit-Air-Source) | Centrally-Ducted | EL22XPV-024-230A** | LP25/36R9 | ML180UH045E36A* | 23400 | 21 | 13.5 | 8.5 | 21200 | 14900 | 70.28% | 1.86 | 13200 | R-410A
212499839 | 1.95 | Yes | Yes | LENNOX | HRCU-A-CB (Split System: Heat Pump with Remote Outdoor Unit-Air-Source) | Centrally-Ducted | EL22XPV-024-230A** | L*19/36U9 | ML180UH045XE36A* | 23400 | 21 | 13.5 | 8.5 | 21200 | 14900 | 70.28% | 1.86 | 13200 | R-410A
212621525 | 2.47 | No | No | COLEMAN | HRCU-A-CB (Split System: Heat Pump with Remote Outdoor Unit-Air-Source) | Centrally-Ducted | HMH72B341 | D(A,C,E)48B24+TDR | CPLC100C20MP13 | 29600 | 15.9 | 8 | 8.1 | 32200 | 27600 | 85.71% | 2.44 | 25000 | R-410A
212621527 | 2.42 | No | No | COLEMAN | HRCU-A-CB (Split System: Heat Pump with Remote Outdoor Unit-Air-Source) | Centrally-Ducted | HMH72B341 | C(A,C,D,E)42B24+TDR | CPLC120C20MP13 | 29000 | 15.8 | 8.5 | 8.1 | 32200 | 27600 | 85.71% | 2.44 | 25000 | R-410A
212621543 | 2.42 | No | No | COLEMAN | HRCU-A-CB (Split System: Heat Pump with Remote Outdoor Unit-Air-Source) | Centrally-Ducted | HMH72B341 | C(A,C,D,E)42B24+TDR | TM8V120C20MP12 | 29000 | 15.8 | 8.5 | 8.5 | 32200 | 27600 | 85.71% | 2.7 | 25000 | R-410A
212621557 | 2.47 | No | No | COLEMAN | HRCU-A-CB (Split System: Heat Pump with Remote Outdoor Unit-Air-Source) | Centrally-Ducted | HMH72B341 | D(A,C,E)48B24+TDR | TMLV120C20MP12 | 29600 | 15.9 | 8 | 8.1 | 32200 | 27600 | 85.71% | 2.44 | 25000 | R-410A
212621559 | 2.42 | No | No | COLEMAN | HRCU-A-CB (Split System: Heat Pump with Remote Outdoor Unit-Air-Source) | Centrally-Ducted | HMH72B341 | C(A,C,D,E)42B24+TDR | TPLC100C20MP13 | 29000 | 15.8 | 8.5 | 8.1 | 32200 | 27600 | 85.71% | 2.44 | 25000 | R-410A
206772077 | 2.68 | Yes | Yes | DAY & NIGHT | HRCU-A-CB (Split System: Heat Pump with Remote Outdoor Unit-Air-Source) | Centrally-Ducted | CVH837GKA2* | END4X42L17**+WALLCON | *80CTL0901716A* | 32200 | 17.5 | 11.7 | 8.1 | 33000 | 24600 | 74.55% | 1.92 | 31400 | R-410A
206772663 | 2.7 | Yes | Yes | DAY & NIGHT | HRCU-A-CB (Split System: Heat Pump with Remote Outdoor Unit-Air-Source) | Centrally-Ducted | CVH837GKA2* | EHD4X36AAL+WALLCON | *80CTL0901716A* | 32400 | 17 | 11 | 8.1 | 33200 | 24600 | 74.1% | 1.94 | 31600 | R-410A
212500021 | 2 | Yes | Yes | LENNOX | HRCU-A-CB (Split System: Heat Pump with Remote Outdoor Unit-Air-Source) | Centrally-Ducted | EL22XPV-024-230A** | LP36/37R9 | ML196UH070XE48B* | 24000 | 16 | 12.5 | 8.2 | 22400 | 15700 | 70.09% | 1.88 | 14000 | R-410A
212500023 | 2 | Yes | Yes | LENNOX | HRCU-A-CB (Split System: Heat Pump with Remote Outdoor Unit-Air-Source) | Centrally-Ducted | EL22XPV-024-230A** | L*18/36T9 | ML196UH070XE48B* | 24000 | 16 | 12.5 | 8.2 | 22400 | 15700 | 70.09% | 1.88 | 14000 | R-410A
212500139 | 1.98 | No | Yes | LENNOX | HRCU-A-CB (Split System: Heat Pump with Remote Outdoor Unit-Air-Source) | Centrally-Ducted | EL22XPV-024-230A** | L*19/36S9 | SL297UH040NV36B* | 23800 | 21 | 13.5 | 8.5 | 22000 | 15400 | 70% | 1.92 | 13700 | R-410A
212621592 | 2.45 | No | No | COLEMAN | HRCU-A-CB (Split System: Heat Pump with Remote Outdoor Unit-Air-Source) | Centrally-Ducted | HMH72B341 | C(A,C,D,E)42B24+TDR | TP9C120D20MP13 | 29400 | 16.3 | 9 | 8.1 | 32200 | 28000 | 86.96% | 2.51 | 25200 | R-410A
212621594 | 2.48 | No | No | COLEMAN | HRCU-A-CB (Split System: Heat Pump with Remote Outdoor Unit-Air-Source) | Centrally-Ducted | HMH72B341 | D(A,C,E)48B24+TDR | TP9C120D20MP13 | 29800 | 16.4 | 9 | 8.1 | 32200 | 28000 | 86.96% | 2.51 | 25200 | R-410A
213613578 | 1.95 | No | No | BRYANT HEATING AND COOLING SYSTEMS | HRCU-A-CB (Split System: Heat Pump with Remote Outdoor Unit-Air-Source) | Centrally-Ducted | 38MURAQ24AA3* | L(E,G)M24C4 |  | 23400 | 15.5 | 9.5 | 9 | 25400 | 22600 | 88.98% | 2.89 | 20200 | R-410A
213205810 | 1.98 | No | No | CARRIER | HRCU-A-CB (Split System: Heat Pump with Remote Outdoor Unit-Air-Source) | Centrally-Ducted | 38MURAQ24AA3* | D(A,C,E)36C34+TDR | 58S(B,C)*A045E14**12 | 23800 | 15.5 | 9.4 | 8.5 | 25600 | 22400 | 87.5% | 2.92 | 20200 | R-410A
216054652 | 1.75 | Yes | Yes | COLEMAN | HRCU-A-CB (Split System: Heat Pump with Remote Outdoor Unit-Air-Source) | Centrally-Ducted | HH824E2S11 | D(A,C,E)36A4K+TDR | Z8ET060A12LMPS1 | 21000 | 19 | 11.7 | 9 | 23000 | 17700 | 76.96% | 2 | 18100 | R-454B
216440173 | 2.85 | Yes | Yes | AMERICAN STANDARD | HRCU-A-CB (Split System: Heat Pump with Remote Outdoor Unit-Air-Source) | Centrally-Ducted | 5A6V0X36A1 | 5TXCB006AS3 | S9V2B060U4VSB+LRP | 34200 | 19.2 | 12.5 | 9.4 | 32800 | 24200 | 73.78% | 2.1 | 31000 | R-454B
212621660 | 2.53 | No | No | COLEMAN | HRCU-A-CB (Split System: Heat Pump with Remote Outdoor Unit-Air-Source) | Centrally-Ducted | HMH72B341 | D(A,C,E)48D24+TDR | CPLC100C20MP13 | 30400 | 16.1 | 8 | 8.1 | 32400 | 27800 | 85.8% | 2.44 | 25200 | R-410A
212621676 | 2.65 | No | No | COLEMAN | HRCU-A-CB (Split System: Heat Pump with Remote Outdoor Unit-Air-Source) | Centrally-Ducted | HMH72B341 | D(A,C,E)42B34+TDR | CPLC120C20MP13 | 31800 | 16.5 | 8.9 | 8.1 | 32400 | 27800 | 85.8% | 2.44 | 25200 | R-410A
213205960 | 1.97 | No | No | CARRIER | HRCU-A-CB (Split System: Heat Pump with Remote Outdoor Unit-Air-Source) | Centrally-Ducted | 38MURAQ24AA3* | D(A,C,E)30B34+TDR | 58TP*A110V21**22 | 23600 | 16.5 | 9 | 8.1 | 25000 | 22200 | 88.8% | 2.98 | 19900 | R-410A
213206025 | 1.98 | No | No | CARRIER | HRCU-A-CB (Split System: Heat Pump with Remote Outdoor Unit-Air-Source) | Centrally-Ducted | 38MURAQ24AA3* | D(A,C,E)36B34+TDR | 59SC2D080E17**16 | 23800 | 16.5 | 9 | 8.1 | 25400 | 22600 | 88.98% | 2.86 | 20200 | R-410A
212621693 | 2.62 | No | No | COLEMAN | HRCU-A-CB (Split System: Heat Pump with Remote Outdoor Unit-Air-Source) | Centrally-Ducted | HMH72B341 | D(A,C,E)36A44+TDR | TM8V100C20MP12 | 31400 | 16.5 | 8.9 | 8.1 | 32400 | 27800 | 85.8% | 2.44 | 25200 | R-410A
212621710 | 2.65 | No | No | COLEMAN | HRCU-A-CB (Split System: Heat Pump with Remote Outdoor Unit-Air-Source) | Centrally-Ducted | HMH72B341 | C(A,C,D,E)36C34+TDR | TM8V120C20MP12 | 31800 | 16.5 | 8.9 | 8.5 | 32400 | 27800 | 85.8% | 2.7 | 25200 | R-410A
213206027 | 1.98 | No | No | CARRIER | HRCU-A-CB (Split System: Heat Pump with Remote Outdoor Unit-Air-Source) | Centrally-Ducted | 38MURAQ24AA3* | D(A,C,E)36C34+TDR | 59SC2D080E17**16 | 23800 | 16.5 | 9.5 | 8.1 | 25400 | 22600 | 88.98% | 2.95 | 20200 | R-410A
213206127 | 1.98 | No | No | CARRIER | HRCU-A-CB (Split System: Heat Pump with Remote Outdoor Unit-Air-Source) | Centrally-Ducted | 38MURAQ24AA3* | D(A,C,E)36B34+TDR | 59SC5B080E21**20 | 23800 | 15.5 | 9 | 8.5 | 26000 | 22600 | 86.92% | 2.88 | 20400 | R-410A
213205817 | 1.98 | No | No | CARRIER | HRCU-A-CB (Split System: Heat Pump with Remote Outdoor Unit-Air-Source) | Centrally-Ducted | 38MURAQ24AA3* | D(A,C,E)30C44+TDR | 58S(B,C)*A045E17**12 | 23800 | 16 | 9.5 | 8.1 | 25400 | 22600 | 88.98% | 2.86 | 20200 | R-410A
213205820 | 1.98 | No | No | CARRIER | HRCU-A-CB (Split System: Heat Pump with Remote Outdoor Unit-Air-Source) | Centrally-Ducted | 38MURAQ24AA3* | D(A,C,E)36B34+TDR | 58S(B,C)*A045E17**12 | 23800 | 16 | 9.5 | 8.1 | 25400 | 22600 | 88.98% | 2.86 | 20200 | R-410A
213205984 | 1.95 | No | No | CARRIER | HRCU-A-CB (Split System: Heat Pump with Remote Outdoor Unit-Air-Source) | Centrally-Ducted | 38MURAQ24AA3* | D(A,C,E)30B34+TDR | 59SC2D040E17**12 | 23400 | 15.2 | 9 | 8.1 | 25200 | 22400 | 88.89% | 2.83 | 20000 | R-410A
213206037 | 1.98 | No | No | CARRIER | HRCU-A-CB (Split System: Heat Pump with Remote Outdoor Unit-Air-Source) | Centrally-Ducted | 38MURAQ24AA3* | D(A,C,E)36B34+TDR | 59SC2D080E21**20 | 23800 | 16 | 9 | 8.5 | 26000 | 23000 | 88.46% | 2.91 | 20600 | R-410A
214776305 | 1.85 | Yes | Yes | YORK | HRCU-A-CB (Split System: Heat Pump with Remote Outdoor Unit-Air-Source) | Centrally-Ducted | HH824E2S11 | CH360**C+TXV | TL8E060A12UH11 | 22200 | 17 | 11 | 8.65 | 21200 | 17500 | 82.55% | 1.94 | 17300 | R-454B
214776322 | 1.87 | Yes | Yes | YORK | HRCU-A-CB (Split System: Heat Pump with Remote Outdoor Unit-Air-Source) | Centrally-Ducted | HH824E2S11 | CH240A*C+TXV | TM9E040A10MP12 | 22400 | 16 | 10.5 | 8.7 | 21200 | 17700 | 83.49% | 1.94 | 17400 | R-454B
213205981 | 1.95 | No | No | CARRIER | HRCU-A-CB (Split System: Heat Pump with Remote Outdoor Unit-Air-Source) | Centrally-Ducted | 38MURAQ24AA3* | D(A,C,E)24B44+TDR | 59SC2D040E17**12 | 23400 | 15.2 | 9 | 8.1 | 25200 | 22400 | 88.89% | 2.83 | 20000 | R-410A
213206090 | 1.98 | No | No | CARRIER | HRCU-A-CB (Split System: Heat Pump with Remote Outdoor Unit-Air-Source) | Centrally-Ducted | 38MURAQ24AA3* | D(A,C,E)30C44+TDR | 59SC5B060E14**12 | 23800 | 15.2 | 9.4 | 8.1 | 25400 | 22600 | 88.98% | 2.87 | 20200 | R-410A
216453122 | 2.85 | Yes | Yes | AMERICAN STANDARD | HRCU-A-CB (Split System: Heat Pump with Remote Outdoor Unit-Air-Source) | Centrally-Ducted | 5A6V0X36A1 | 5TXCB004AS3 | S8V2B080M4PCB | 34200 | 19 | 12 | 9.7 | 31800 | 25000 | 78.62% | 2.1 | 31400 | R-454B
212500148 | 1.98 | No | Yes | LENNOX | HRCU-A-CB (Split System: Heat Pump with Remote Outdoor Unit-Air-Source) | Centrally-Ducted | EL22XPV-024-230A** | LH29/36F9 | SL297UH060NV36B* | 23800 | 20 | 13.5 | 8.5 | 22000 | 15400 | 70% | 1.9 | 13700 | R-410A
212500153 | 1.98 | No | Yes | LENNOX | HRCU-A-CB (Split System: Heat Pump with Remote Outdoor Unit-Air-Source) | Centrally-Ducted | EL22XPV-024-230A** | LP29/36X9 | SL297UH060NV36B* | 23800 | 20 | 13.5 | 8.5 | 22000 | 15400 | 70% | 1.9 | 13700 | R-410A
212500155 | 1.98 | No | Yes | LENNOX | HRCU-A-CB (Split System: Heat Pump with Remote Outdoor Unit-Air-Source) | Centrally-Ducted | EL22XPV-024-230A** | LP36/37R9 | SLP99UH070XV36B* | 23800 | 21 | 13.5 | 8.5 | 22000 | 15400 | 70% | 1.92 | 13700 | R-410A
212500164 | 1.98 | No | Yes | LENNOX | HRCU-A-CB (Split System: Heat Pump with Remote Outdoor Unit-Air-Source) | Centrally-Ducted | EL22XPV-024-230A** | LP29/36X9 | SLP99UH070XV36B* | 23800 | 21 | 13.5 | 8.5 | 22000 | 15400 | 70% | 1.92 | 13700 | R-410A
216054538 | 1.7 | Yes | Yes | COLEMAN | HRCU-A-CB (Split System: Heat Pump with Remote Outdoor Unit-Air-Source) | Centrally-Ducted | HH824E2S11 | D(A,C,E)24B3K+TDR | TM8E060A12MP11 | 20400 | 17.5 | 11.2 | 8.5 | 22800 | 17900 | 78.51% | 2 | 18100 | R-454B
216054556 | 1.75 | Yes | Yes | COLEMAN | HRCU-A-CB (Split System: Heat Pump with Remote Outdoor Unit-Air-Source) | Centrally-Ducted | HH824E2S11 | D(A,C,E)36A4K+TDR | TM8Y060A12MP11 | 21000 | 17.5 | 10.5 | 9 | 22800 | 18400 | 80.7% | 2 | 18700 | R-454B
216054597 | 1.75 | Yes | Yes | COLEMAN | HRCU-A-CB (Split System: Heat Pump with Remote Outdoor Unit-Air-Source) | Centrally-Ducted | HH824E2S11 | C(A,C,D,E)24D2K+TDR | TM9Y060B12MP11 | 21000 | 17 | 11.2 | 8.5 | 22800 | 18400 | 80.7% | 2 | 18700 | R-454B
216054661 | 1.63 | Yes | Yes | COLEMAN | HRCU-A-CB (Split System: Heat Pump with Remote Outdoor Unit-Air-Source) | Centrally-Ducted | HH824E2S11 | C(A,C,D,E)24D2K+TDR | Z9ES040A10SMPS1 | 19500 | 17 | 11.2 | 8.5 | 23000 | 17800 | 77.39% | 2 | 18400 | R-454B
206773613 | 2.7 | Yes | Yes | DAY & NIGHT | HRCU-A-CB (Split System: Heat Pump with Remote Outdoor Unit-Air-Source) | Centrally-Ducted | CVH837GKA2* | EN(A,D,W)4X48L21**+WALLCON | *95CSU1002122A* | 32400 | 17.5 | 11.7 | 8.1 | 32800 | 24600 | 75% | 1.98 | 31400 | R-410A
216619276 | 3.63 | Yes | Yes | CARRIER | HRCU-A-CB (Split System: Heat Pump with Remote Outdoor Unit-Air-Source) | Centrally-Ducted | 25VNA448A*031* | C48A***L169 | 59MN7C080C21**20 | 43500 | 21 | 11.7 | 9 | 44500 | 36000 | 80.9% | 2.26 | 42500 | R-410A
216619278 | 3.71 | Yes | Yes | CARRIER | HRCU-A-CB (Split System: Heat Pump with Remote Outdoor Unit-Air-Source) | Centrally-Ducted | 25VNA448A*031* | C60A***L18*+TXV | 59MN7C080C21**20 | 44500 | 21 | 12 | 9 | 44500 | 36000 | 80.9% | 2.26 | 42500 | R-410A
215441378 | 2.83 | Yes | No | YORK | HRCU-A-CB (Split System: Heat Pump with Remote Outdoor Unit-Air-Source) | Centrally-Ducted | HMH72B341 | H,YG80736 | TM9E100C16MP12 | 34000 | 18 | 10 | 8.1 | 32000 | 23400 | 73.12% | 2.08 | 24200 | R-410A
215441380 | 2.83 | Yes | No | YORK | HRCU-A-CB (Split System: Heat Pump with Remote Outdoor Unit-Air-Source) | Centrally-Ducted | HMH72B341 | H,YG80736 | TM9E100C20MP12 | 34000 | 15.2 | 10 | 8.1 | 31600 | 23200 | 73.42% | 2.06 | 24000 | R-410A
215683609 | 1.98 | Yes | Yes | CARRIER | HRCU-A-CB (Split System: Heat Pump with Remote Outdoor Unit-Air-Source) | Centrally-Ducted | 27VNA024A*030* | CAA**2517AM*+UI | 59MN7C080C17**14 | 23800 | 17 | 10.5 | 9 | 23400 | 16400 | 70.09% | 2 | 19800 | R-454B
216681856 | 3.02 | Yes | Yes | HEIL | HRCU-A-CB (Split System: Heat Pump with Remote Outdoor Unit-Air-Source) | Centrally-Ducted | DLCURAH36ABK | EHD4X48AAL | *97VTN1002120A* | 36200 | 16 | 10 | 8.5 | 38500 | 34400 | 89.35% | 1.82 | 29200 | R-410A
216682617 | 2.98 | Yes | Yes | HEIL | HRCU-A-CB (Split System: Heat Pump with Remote Outdoor Unit-Air-Source) | Centrally-Ducted | DLCURAH36ABK | EHD4X42AAL | *97VTN1002122A* | 35800 | 16 | 10 | 8.5 | 38500 | 34400 | 89.35% | 1.8 | 29200 | R-410A
216683185 | 2.97 | Yes | Yes | HEIL | HRCU-A-CB (Split System: Heat Pump with Remote Outdoor Unit-Air-Source) | Centrally-Ducted | DLCURAH36ABK | EA*4X48L24A* | *97VTN1202422A* | 35600 | 16 | 10 | 8.5 | 37400 | 34200 | 91.44% | 1.96 | 28800 | R-410A
215869161 | 4.54 | Yes | Yes | AMERICAN STANDARD | HRCU-A-CB (Split System: Heat Pump with Remote Outdoor Unit-Air-Source) | Centrally-Ducted | 5A6V8X60A1 | 5TXCD010AS3 | S9V2C100U5VSB+LRP | 54500 | 18.1 | 10 | 8.5 | 55500 | 39500 | 71.17% | 2 | 49000 | R-454B
214671463 | 2.82 | Yes | Yes | LENNOX | HRCU-A-CB (Split System: Heat Pump with Remote Outdoor Unit-Air-Source) | Centrally-Ducted | SL25XPV-036-230A** | L*25/37Z9 | SL297UH040NV36B* | 33800 | 21 | 13 | 8.8 | 33000 | 25800 | 78.18% | 1.84 | 30200 | R-410A
216440403 | 3.71 | Yes | Yes | AMERICAN STANDARD | HRCU-A-CB (Split System: Heat Pump with Remote Outdoor Unit-Air-Source) | Centrally-Ducted | 5A6V0X48A1 | 5TXCD010AS3 | S9V2C100U5VSB+LRP | 44500 | 20 | 12 | 9.7 | 46000 | 33200 | 72.17% | 2.1 | 42000 | R-454B
216678571 | 2.07 | Yes | Yes | AIRQUEST | HRCU-A-CB (Split System: Heat Pump with Remote Outdoor Unit-Air-Source) | Centrally-Ducted | D5CURAH24AAK | FM(C,U)5Z36**AL* |  | 24800 | 16 | 10 | 9.5 | 24800 | 19600 | 79.03% | 2.14 | 19200 | R-454B
214389922 | 3.67 | Yes | Yes | CARRIER | HRCU-A-CB (Split System: Heat Pump with Remote Outdoor Unit-Air-Source) | Centrally-Ducted | 25VNA448A*031* | H,PG48960 | 58TN*B070C17**16 | 44000 | 21 | 10.5 | 9.5 | 44500 | 36400 | 81.8% | 2.32 | 43000 | R-410A
214389970 | 2.72 | Yes | Yes | CARRIER | HRCU-A-CB (Split System: Heat Pump with Remote Outdoor Unit-Air-Source) | Centrally-Ducted | 25VNA837A*031* | H,PG53936 | 58TN*B045C17**12 | 32600 | 17 | 11 | 8.5 | 31600 | 25200 | 79.75% | 1.96 | 31200 | R-410A
216374528 | 3.71 | Yes | Yes | YORK | HRCU-A-CB (Split System: Heat Pump with Remote Outdoor Unit-Air-Source) | Centrally-Ducted | HH860E2S11 | CTU60D5XGS1+TXV | Y92E120D20SMPS1 | 44500 | 17 | 11.7 | 9 | 45000 | 32600 | 72.44% | 2 | 33200 | R-454B
214807388 | 4.5 | Yes | Yes | YORK | HRCU-A-CB (Split System: Heat Pump with Remote Outdoor Unit-Air-Source) | Centrally-Ducted | HH860E2S11 | CTU60D5XHS1+JMET18DS2N1+TXV |  | 54000 | 19 | 12 | 9 | 53500 | 38500 | 71.96% | 2 | 36600 | R-454B
215668559 | 2.82 | No | No | COMFORTMAKER | HRCU-A-CB (Split System: Heat Pump with Remote Outdoor Unit-Air-Source) | Centrally-Ducted | C5H0V36*K*AAA* | EA*5X37M17A*+WALLCON | *80CTL0701412B* | 33800 | 17.5 | 9.5 | 9 | 35800 | 25600 | 71.51% | 1.86 | 30800 | R-454B
215668591 | 2.8 | No | No | COMFORTMAKER | HRCU-A-CB (Split System: Heat Pump with Remote Outdoor Unit-Air-Source) | Centrally-Ducted | C5H0V36*K*AAA* | EA*5X37M17A*+WALLCON | *97CMN0601714B* | 33600 | 17 | 9.5 | 9 | 36000 | 25800 | 71.67% | 1.86 | 31000 | R-454B
215668607 | 2.72 | No | No | COMFORTMAKER | HRCU-A-CB (Split System: Heat Pump with Remote Outdoor Unit-Air-Source) | Centrally-Ducted | C5H0V36*K*AAA* | EA*5X37M17A*+WALLCON | *96CTN0401410B* | 32600 | 16 | 9.5 | 8.5 | 36200 | 25600 | 70.72% | 1.76 | 31000 | R-454B
213772730 | 2.03 | Yes | Yes | COMFORTMAKER | HRCU-A-CB (Split System: Heat Pump with Remote Outdoor Unit-Air-Source) | Centrally-Ducted | CVH825GKA3* | EA*4X25L17A*+WALLCON | *80CTL0701412B* | 24400 | 16.5 | 11 | 8.1 | 21200 | 16600 | 78.3% | 2 | 20600 | R-410A
213773130 | 1.95 | Yes | No | COMFORTMAKER | HRCU-A-CB (Split System: Heat Pump with Remote Outdoor Unit-Air-Source) | Centrally-Ducted | CVH825GKA3* | EA*4X36L21A*+WALLCON | *96CTN0601714B* | 23400 | 16.5 | 10.5 | 8.1 | 21600 | 16700 | 77.31% | 1.92 | 20800 | R-410A
213773200 | 2.02 | Yes | No | COMFORTMAKER | HRCU-A-CB (Split System: Heat Pump with Remote Outdoor Unit-Air-Source) | Centrally-Ducted | CVH825GKA3* | EA*4X37L17A*+WALLCON | *95CSU0601716B* | 24200 | 16.5 | 10.5 | 8.1 | 21400 | 16700 | 78.04% | 1.98 | 20800 | R-410A
215731446 | 4.42 | Yes | Yes | YORK | HRCU-A-CB (Split System: Heat Pump with Remote Outdoor Unit-Air-Source) | Centrally-Ducted | HH860E2S11 | H,YG54*60+TXV-BLEED | TM8V100C20MP12 | 53000 | 19 | 11 | 8.5 | 52000 | 38500 | 74.04% | 2 | 36200 | R-454B
215731500 | 4.42 | Yes | Yes | YORK | HRCU-A-CB (Split System: Heat Pump with Remote Outdoor Unit-Air-Source) | Centrally-Ducted | HH860E2S11 | H,YG74*60+TXV | TM9V120D20MP12 | 53000 | 19 | 11 | 8.5 | 52500 | 39000 | 74.29% | 2 | 36600 | R-454B
215731533 | 3.67 | Yes | Yes | YORK | HRCU-A-CB (Split System: Heat Pump with Remote Outdoor Unit-Air-Source) | Centrally-Ducted | HH860E2S11 | H,YG88*48+TXV-BLEED | TM9Y080C16MP11 | 44000 | 17 | 11 | 8.5 | 42500 | 33400 | 78.59% | 2 | 32000 | R-454B
215731549 | 3.67 | Yes | Yes | YORK | HRCU-A-CB (Split System: Heat Pump with Remote Outdoor Unit-Air-Source) | Centrally-Ducted | HH860E2S11 | H,YG55*48+TXV-BLEED | TM9Y100C16MP11 | 44000 | 17 | 11 | 8.5 | 42500 | 33400 | 78.59% | 2 | 32000 | R-454B
215731615 | 3.71 | Yes | Yes | YORK | HRCU-A-CB (Split System: Heat Pump with Remote Outdoor Unit-Air-Source) | Centrally-Ducted | HH860E2S11 | H,YG55*48+TXV-BLEED | Y81E080C16SMPS1 | 44500 | 18 | 12 | 8.5 | 42500 | 33000 | 77.65% | 2 | 32000 | R-454B
215731617 | 3.71 | Yes | Yes | YORK | HRCU-A-CB (Split System: Heat Pump with Remote Outdoor Unit-Air-Source) | Centrally-Ducted | HH860E2S11 | H,YG55*48+TXV | Y81E080C16SMPS1 | 44500 | 18 | 12 | 8.5 | 42500 | 33000 | 77.65% | 2 | 32000 | R-454B
215731630 | 3.71 | Yes | Yes | YORK | HRCU-A-CB (Split System: Heat Pump with Remote Outdoor Unit-Air-Source) | Centrally-Ducted | HH860E2S11 | H,YG52*48+TXV | Y81E080C16SMPS1 | 44500 | 18 | 12 | 8.5 | 42500 | 33000 | 77.65% | 2 | 32000 | R-454B
215731633 | 3.71 | Yes | Yes | YORK | HRCU-A-CB (Split System: Heat Pump with Remote Outdoor Unit-Air-Source) | Centrally-Ducted | HH860E2S11 | H,YG88*48+TXV-BLEED | Y81E080C16SMPS1 | 44500 | 18 | 12 | 8.5 | 42500 | 33000 | 77.65% | 2 | 32000 | R-454B
214671430 | 1.87 | Yes | Yes | LENNOX | HRCU-A-CB (Split System: Heat Pump with Remote Outdoor Unit-Air-Source) | Centrally-Ducted | SL25XPV-024-230A** | L*29/36U9 | SL280UH060NV36A* | 22400 | 22 | 14.5 | 9.2 | 19800 | 20000 | 101% | 1.84 | 23000 | R-410A
214671437 | 1.87 | Yes | Yes | LENNOX | HRCU-A-CB (Split System: Heat Pump with Remote Outdoor Unit-Air-Source) | Centrally-Ducted | SL25XPV-024-230A** | L*24/36Z9 | SL297UH060NV36B* | 22400 | 22 | 14 | 9.5 | 19600 | 19600 | 100% | 1.96 | 22400 | R-410A
211652990 | 1.9 | Yes | Yes | LENNOX | HRCU-A-CB (Split System: Heat Pump with Remote Outdoor Unit-Air-Source) | Centrally-Ducted | SL25XPV-024-230A** | LP36/37R9 | SL297UH060NV36B* | 22800 | 22 | 14.5 | 10 | 19600 | 19600 | 100% | 1.96 | 22400 | R-410A
214052875 | 1.87 | Yes | Yes | LENNOX | HRCU-A-CB (Split System: Heat Pump with Remote Outdoor Unit-Air-Source) | Centrally-Ducted | SL25XPV-024-230A** | HG80936 | SL280UH060NV36A* | 22400 | 22 | 14.5 | 9.2 | 19800 | 20000 | 101% | 1.84 | 23000 | R-410A
211379142 | 2.83 | No | No | YORK | HRCU-A-CB (Split System: Heat Pump with Remote Outdoor Unit-Air-Source) | Centrally-Ducted | HMH72B341 | XAFD48FBCN1 | TP9C100C20MP13 | 34000 | 16.5 | 9 | 8.5 | 33000 | 24200 | 73.33% | 2.1 | 25600 | R-410A
211379226 | 2.82 | No | No | YORK | HRCU-A-CB (Split System: Heat Pump with Remote Outdoor Unit-Air-Source) | Centrally-Ducted | HMH72B341 | XAFC48FXXN1+TXV | TP9C100C16MP13 | 33800 | 16.5 | 9.5 | 8.5 | 32400 | 23800 | 73.46% | 2.08 | 25400 | R-410A
211379642 | 2.82 | No | No | YORK | HRCU-A-CB (Split System: Heat Pump with Remote Outdoor Unit-Air-Source) | Centrally-Ducted | HMH72B341 | XAHC48FBCN1 | TM8V100C20MP12 | 33800 | 16.5 | 9 | 8.5 | 32400 | 23800 | 73.46% | 2.06 | 25200 | R-410A
211379860 | 2.75 | No | No | YORK | HRCU-A-CB (Split System: Heat Pump with Remote Outdoor Unit-Air-Source) | Centrally-Ducted | HMH72B341 | XAFC48FBCN1 | TM8V080B12MP12 | 33000 | 16 | 9 | 8.1 | 32600 | 24000 | 73.62% | 2.02 | 25800 | R-410A
213206501 | 1.98 | No | No | CARRIER | HRCU-A-CB (Split System: Heat Pump with Remote Outdoor Unit-Air-Source) | Centrally-Ducted | 38MURAQ24AB3* | D(A,C,E)36C34+TDR | 59SC5B040E14**10 | 23800 | 15.2 | 9.9 | 8.1 | 26200 | 20400 | 77.86% | 2.85 | 19200 | R-410A
214776644 | 3.67 | Yes | No | YORK | HRCU-A-CB (Split System: Heat Pump with Remote Outdoor Unit-Air-Source) | Centrally-Ducted | HH860E2S11 | CH600D*C+TXV | TMLE100C16MP11 | 44000 | 17 | 10.5 | 8.4 | 43500 | 33800 | 77.7% | 1.98 | 33200 | R-454B
214776660 | 4.33 | Yes | No | YORK | HRCU-A-CB (Split System: Heat Pump with Remote Outdoor Unit-Air-Source) | Centrally-Ducted | HH860E2S11 | CV600**C+TXV | TMLE100C20MP11 | 52000 | 18 | 10.5 | 8.3 | 53000 | 39500 | 74.53% | 1.96 | 37000 | R-454B
214776669 | 4.46 | Yes | Yes | YORK | HRCU-A-CB (Split System: Heat Pump with Remote Outdoor Unit-Air-Source) | Centrally-Ducted | HH860E2S11 | CV602D*A+TXV | TMLE100C20MP11 | 53500 | 19 | 11 | 8.5 | 53000 | 39500 | 74.53% | 2 | 37000 | R-454B
213206348 | 1.98 | Yes | No | CARRIER | HRCU-A-CB (Split System: Heat Pump with Remote Outdoor Unit-Air-Source) | Centrally-Ducted | 38MURAQ24AB3* | D(A,C,E)36B34+TDR | 58TP*A070V14**12 | 23800 | 17 | 10 | 8.1 | 26200 | 20200 | 77.1% | 2.86 | 19100 | R-410A
213206366 | 1.97 | Yes | No | CARRIER | HRCU-A-CB (Split System: Heat Pump with Remote Outdoor Unit-Air-Source) | Centrally-Ducted | 38MURAQ24AB3* | D(A,C,E)30B34+TDR | 58TP*A090V17**16 | 23600 | 17 | 10 | 8.1 | 26000 | 20200 | 77.69% | 2.82 | 19000 | R-410A
213206425 | 1.93 | Yes | No | CARRIER | HRCU-A-CB (Split System: Heat Pump with Remote Outdoor Unit-Air-Source) | Centrally-Ducted | 38MURAQ24AB3* | D(A,C,E)30B34+TDR | 59SC2D060E14**12 | 23200 | 17 | 10 | 8.1 | 25800 | 20000 | 77.52% | 2.86 | 18900 | R-410A
216678504 | 2.02 | Yes | No | DAY & NIGHT | HRCU-A-CB (Split System: Heat Pump with Remote Outdoor Unit-Air-Source) | Centrally-Ducted | D5CURAH24AAK | FM(C,U)5Z24**AL* |  | 24200 | 15.5 | 10 | 9 | 25400 | 19800 | 77.95% | 2 | 19400 | R-454B
216678613 | 2.05 | Yes | Yes | DAY & NIGHT | HRCU-A-CB (Split System: Heat Pump with Remote Outdoor Unit-Air-Source) | Centrally-Ducted | D5CURAH24AAK | FTMA5B36L0C* |  | 24600 | 16 | 10 | 9 | 24200 | 19400 | 80.17% | 2.02 | 18900 | R-454B
211379794 | 2.83 | No | No | YORK | HRCU-A-CB (Split System: Heat Pump with Remote Outdoor Unit-Air-Source) | Centrally-Ducted | HMH72B341 | XAFC48FXXN1+TXV | YPLC080C16MP13 | 34000 | 16.5 | 9 | 8.5 | 33200 | 24400 | 73.49% | 2.1 | 25800 | R-410A
211379828 | 2.83 | No | No | YORK | HRCU-A-CB (Split System: Heat Pump with Remote Outdoor Unit-Air-Source) | Centrally-Ducted | HMH72B341 | XAUC48FXXN1+TXV | YPLC080C16MP13 | 34000 | 16.5 | 9 | 8.5 | 33200 | 24400 | 73.49% | 2.1 | 25800 | R-410A
214776692 | 4.5 | Yes | Yes | YORK | HRCU-A-CB (Split System: Heat Pump with Remote Outdoor Unit-Air-Source) | Centrally-Ducted | HH860E2S11 | CV605**C+TXV | TMLE130D20MP11 | 54000 | 18 | 11 | 8.5 | 53000 | 39500 | 74.53% | 2 | 37000 | R-454B
214776703 | 3.58 | Yes | Yes | YORK | HRCU-A-CB (Split System: Heat Pump with Remote Outdoor Unit-Air-Source) | Centrally-Ducted | HH860E2S11 | CH600D*C+TXV | TMLV100C16MP12 | 43000 | 17 | 11.5 | 8.4 | 42000 | 32800 | 78.1% | 1.98 | 31200 | R-454B
214776719 | 4.29 | Yes | No | YORK | HRCU-A-CB (Split System: Heat Pump with Remote Outdoor Unit-Air-Source) | Centrally-Ducted | HH860E2S11 | CV600**C+TXV | TMLV120C20MP12 | 51500 | 18 | 10.5 | 8.3 | 52000 | 38500 | 74.04% | 1.96 | 36200 | R-454B
214776742 | 3.71 | Yes | Yes | YORK | HRCU-A-CB (Split System: Heat Pump with Remote Outdoor Unit-Air-Source) | Centrally-Ducted | HH860E2S11 | CH602**A+TXV | Y81E080C16SMPS1 | 44500 | 18 | 12 | 8.5 | 42500 | 33000 | 77.65% | 2 | 32000 | R-454B
214776769 | 4.42 | Yes | Yes | YORK | HRCU-A-CB (Split System: Heat Pump with Remote Outdoor Unit-Air-Source) | Centrally-Ducted | HH860E2S11 | CV603**A+TXV | Y81E100C20SMPS1 | 53000 | 19 | 11.7 | 8.5 | 51500 | 38000 | 73.79% | 2 | 35600 | R-454B
214776796 | 3.63 | Yes | Yes | YORK | HRCU-A-CB (Split System: Heat Pump with Remote Outdoor Unit-Air-Source) | Centrally-Ducted | HH860E2S11 | CV601**C+TXV | YP9C080C16MP13 | 43500 | 17 | 11 | 8.5 | 42000 | 33000 | 78.57% | 2 | 31600 | R-454B
214776803 | 3.63 | Yes | Yes | YORK | HRCU-A-CB (Split System: Heat Pump with Remote Outdoor Unit-Air-Source) | Centrally-Ducted | HH860E2S11 | CH602**A+TXV | YP9C080C16MP13 | 43500 | 18 | 11 | 8.5 | 42000 | 33000 | 78.57% | 2 | 31600 | R-454B
214776826 | 4.33 | Yes | No | YORK | HRCU-A-CB (Split System: Heat Pump with Remote Outdoor Unit-Air-Source) | Centrally-Ducted | HH860E2S11 | CV601**C+TXV | YP9C120D20MP13 | 52000 | 18 | 10.5 | 8.35 | 52500 | 39000 | 74.29% | 1.98 | 36600 | R-454B
215667771 | 1.98 | Yes | Yes | TEMPSTAR | HRCU-A-CB (Split System: Heat Pump with Remote Outdoor Unit-Air-Source) | Centrally-Ducted | T5H0V24*K*AAA* | EA*5X37M17A*+WALLCON | *80CTL0901716B* | 23800 | 17 | 10.5 | 9 | 23400 | 16500 | 70.51% | 2 | 19800 | R-454B
215667803 | 1.98 | Yes | Yes | TEMPSTAR | HRCU-A-CB (Split System: Heat Pump with Remote Outdoor Unit-Air-Source) | Centrally-Ducted | T5H0V24*K*AAA* | EA*5X37M17A*+WALLCON | *96CTN0601714B* | 23800 | 17 | 10 | 9 | 23600 | 16600 | 70.34% | 2 | 19900 | R-454B
215667851 | 2 | Yes | Yes | TEMPSTAR | HRCU-A-CB (Split System: Heat Pump with Remote Outdoor Unit-Air-Source) | Centrally-Ducted | T5H0V24*K*AAA* | EA*5X37M21A*+WALLCON | *80CTL0702120B* | 24000 | 17.5 | 10.5 | 9 | 23200 | 16300 | 70.26% | 2.02 | 19600 | R-454B
216676958 | 1.93 | No | No | DAY & NIGHT | HRCU-A-CB (Split System: Heat Pump with Remote Outdoor Unit-Air-Source) | Centrally-Ducted | D5CURAH24AAK | EA*5X24M17A* | *92MSN0801716A* | 23200 | 15.2 | 9.5 | 8.5 | 24600 | 19600 | 79.67% | 1.88 | 19200 | R-454B
206765641 | 1.97 | Yes | Yes | DAY & NIGHT | HRCU-A-CB (Split System: Heat Pump with Remote Outdoor Unit-Air-Source) | Centrally-Ducted | CVH825GKA3* | EA*4X30L17A*+WALLCON | *80CTL0901716A* | 23600 | 17 | 11 | 8.1 | 21400 | 16600 | 77.57% | 1.92 | 20800 | R-410A
216677312 | 2.03 | Yes | No | DAY & NIGHT | HRCU-A-CB (Split System: Heat Pump with Remote Outdoor Unit-Air-Source) | Centrally-Ducted | D5CURAH24AAK | EA*5X37M21A* | *96MSN0802120A* | 24400 | 15.5 | 10 | 8.5 | 23000 | 19000 | 82.61% | 1.96 | 18400 | R-454B
215670536 | 2.88 | Yes | Yes | CARRIER | HRCU-A-CB (Split System: Heat Pump with Remote Outdoor Unit-Air-Source) | Centrally-Ducted | 27VNA036A*030* | CSAH*6012AM*+UI | 59MN7C100C21**22 | 34600 | 17 | 10 | 8.5 | 34600 | 24800 | 71.68% | 1.92 | 30000 | R-454B
216054747 | 2.45 | Yes | Yes | COLEMAN | HRCU-A-CB (Split System: Heat Pump with Remote Outdoor Unit-Air-Source) | Centrally-Ducted | HH836E2S11 | D(A,C,E)36A4K+TDR | Z9ES080C16SMPS1 | 29400 | 17.5 | 10.5 | 8.5 | 30400 | 23400 | 76.97% | 2 | 25600 | R-454B
215726311 | 2.7 | Yes | Yes | YORK | HRCU-A-CB (Split System: Heat Pump with Remote Outdoor Unit-Air-Source) | Centrally-Ducted | HH836E2S11 | H,YG36*36+TXV | TM8V080B12MP12 | 32400 | 17 | 11 | 8.5 | 28800 | 24800 | 86.11% | 2 | 25800 | R-454B
215731647 | 4.42 | Yes | Yes | YORK | HRCU-A-CB (Split System: Heat Pump with Remote Outdoor Unit-Air-Source) | Centrally-Ducted | HH860E2S11 | H,YG51*60+TXV-BLEED | Y81E080C20SMPS1 | 53000 | 19 | 11 | 8.5 | 52000 | 38500 | 74.04% | 2 | 36200 | R-454B
215731648 | 4.42 | Yes | Yes | YORK | HRCU-A-CB (Split System: Heat Pump with Remote Outdoor Unit-Air-Source) | Centrally-Ducted | HH860E2S11 | H,YG51*60+TXV | Y81E080C20SMPS1 | 53000 | 19 | 11 | 8.5 | 52000 | 38500 | 74.04% | 2 | 36200 | R-454B
215731683 | 3.67 | Yes | Yes | YORK | HRCU-A-CB (Split System: Heat Pump with Remote Outdoor Unit-Air-Source) | Centrally-Ducted | HH860E2S11 | H,YG88*48+TXV-BLEED | Y81E100C16SMPS1 | 44000 | 18 | 12 | 8.5 | 42000 | 32800 | 78.1% | 2 | 31400 | R-454B
215731700 | 4.42 | Yes | Yes | YORK | HRCU-A-CB (Split System: Heat Pump with Remote Outdoor Unit-Air-Source) | Centrally-Ducted | HH860E2S11 | H,YG51*60+TXV | Y81E100C20SMPS1 | 53000 | 19 | 11.7 | 8.5 | 51500 | 38000 | 73.79% | 2 | 35600 | R-454B
215731766 | 4.42 | Yes | Yes | YORK | HRCU-A-CB (Split System: Heat Pump with Remote Outdoor Unit-Air-Source) | Centrally-Ducted | HH860E2S11 | H,YG37*60+TXV | Y81E130D20SMPS1 | 53000 | 18 | 11 | 8.35 | 52500 | 39000 | 74.29% | 1.98 | 36400 | R-454B
214061430 | 2.7 | No | No | YORK | HRCU-A-CB (Split System: Heat Pump with Remote Outdoor Unit-Air-Source) | Centrally-Ducted | HMH72B341 | AD-34(P,U)*****9 | Y82E080C16LMPS1 | 32400 | 17 | 9 | 8.25 | 31000 | 22800 | 73.55% | 2.02 | 24000 | R-410A
214061431 | 2.83 | No | No | YORK | HRCU-A-CB (Split System: Heat Pump with Remote Outdoor Unit-Air-Source) | Centrally-Ducted | HMH72B341 | AD-33(P,U)*****9 | Y82E080C16LMPS1 | 34000 | 18 | 9.5 | 8.5 | 31800 | 23600 | 74.21% | 2.1 | 24200 | R-410A
215674283 | 3.75 | Yes | Yes | TEMPSTAR | HRCU-A-CB (Split System: Heat Pump with Remote Outdoor Unit-Air-Source) | Centrally-Ducted | T5H0V48*K*AAA* | EA*5X60M24A*+WALLCON | *96CTN1002122B* | 45000 | 18 | 10 | 9 | 47500 | 33600 | 70.74% | 2.06 | 41500 | R-454B
216054534 | 1.72 | Yes | Yes | COLEMAN | HRCU-A-CB (Split System: Heat Pump with Remote Outdoor Unit-Air-Source) | Centrally-Ducted | HH824E2S11 | D(A,C,E)24B3K+TDR | TM8E040A12MP11 | 20600 | 16.5 | 11.2 | 8.5 | 22400 | 17200 | 76.79% | 2 | 17400 | R-454B
216054535 | 1.75 | Yes | Yes | COLEMAN | HRCU-A-CB (Split System: Heat Pump with Remote Outdoor Unit-Air-Source) | Centrally-Ducted | HH824E2S11 | D(A,C,E)24B4K+TDR | TM8E040A12MP11 | 21000 | 16.5 | 11.7 | 9 | 22600 | 17200 | 76.11% | 2 | 17500 | R-454B
216054567 | 1.75 | Yes | Yes | COLEMAN | HRCU-A-CB (Split System: Heat Pump with Remote Outdoor Unit-Air-Source) | Centrally-Ducted | HH824E2S11 | D(A,C,E)24B4K+TDR | TM9E040A10MP12 | 21000 | 17 | 10.5 | 9 | 23000 | 18100 | 78.7% | 2 | 18500 | R-454B
212498555 | 1.43 | Yes | No | BRYANT HEATING AND COOLING SYSTEMS | HRCU-A-CB (Split System: Heat Pump with Remote Outdoor Unit-Air-Source) | Centrally-Ducted | 38MURAQ18AB3* | CP2301A+TXV+TD |  | 17100 | 15.2 | 10.5 | 8.6 | 17000 | 19300 | 113.5% | 2.3 | 11500 | R-410A
206765533 | 2.02 | Yes | No | DAY & NIGHT | HRCU-A-CB (Split System: Heat Pump with Remote Outdoor Unit-Air-Source) | Centrally-Ducted | CVH825GKA3* | EA*4X25L17A*+WALLCON | *97CMN0601714A* | 24200 | 15.5 | 10.5 | 8.1 | 20000 | 16000 | 80% | 1.94 | 19600 | R-410A
206765767 | 1.97 | Yes | Yes | DAY & NIGHT | HRCU-A-CB (Split System: Heat Pump with Remote Outdoor Unit-Air-Source) | Centrally-Ducted | CVH825GKA3* | EA*4X36L21A*+WALLCON | *96CTN0801714A* | 23600 | 16.5 | 11 | 8.1 | 21400 | 16700 | 78.04% | 1.94 | 20800 | R-410A
216570996 | 2.97 | Yes | Yes | TRANE | HRCU-A-CB (Split System: Heat Pump with Remote Outdoor Unit-Air-Source) | Centrally-Ducted | 5TWV0X36A1 | 5PX*C009AS3 | S8V2C080M5PDB | 35600 | 20 | 12.7 | 9.4 | 31600 | 24600 | 77.85% | 2.2 | 31200 | R-454B
216571012 | 2.97 | Yes | Yes | TRANE | HRCU-A-CB (Split System: Heat Pump with Remote Outdoor Unit-Air-Source) | Centrally-Ducted | 5TWV0X36A1 | 5PX*CD09AS3 | S8V2C080M5PDB | 35600 | 20 | 12.7 | 9.4 | 31800 | 24600 | 77.36% | 2.1 | 31200 | R-454B
216571028 | 2.82 | Yes | Yes | TRANE | HRCU-A-CB (Split System: Heat Pump with Remote Outdoor Unit-Air-Source) | Centrally-Ducted | 5TWV0X36A1 | 5TXCB004AS3 | L8V1A040U3VSB+LRP | 33800 | 18.6 | 11.7 | 9.7 | 31800 | 25000 | 78.62% | 2.1 | 31400 | R-454B
216571076 | 2.98 | Yes | Yes | TRANE | HRCU-A-CB (Split System: Heat Pump with Remote Outdoor Unit-Air-Source) | Centrally-Ducted | 5TWV0X36A1 | 5TXCC009AS3 | S8V2C100M5PCB | 35800 | 20 | 12.7 | 9.7 | 32000 | 24800 | 77.5% | 2.2 | 31400 | R-454B
215222792 | 4.54 | Yes | No | FRIEDRICH | HRCU-A-CB (Split System: Heat Pump with Remote Outdoor Unit-Air-Source) | Centrally-Ducted | RD17AZ60AJ3N | RCFZ6021STAAM | FR921T0705A21M4 | 54500 | 18 | 10 | 8.1 | 46500 | 33800 | 72.69% | 2 | 37600 | R-410A
206772407 | 2.7 | Yes | Yes | AIRQUEST | HRCU-A-CB (Split System: Heat Pump with Remote Outdoor Unit-Air-Source) | Centrally-Ducted | HVH837GKA2* | EN(A,D)4X48L24**+WALLCON | *97CMN1202422A* | 32400 | 17.5 | 11.5 | 8.1 | 33000 | 24800 | 75.15% | 1.96 | 31600 | R-410A
215670395 | 2.88 | No | No | TEMPSTAR | HRCU-A-CB (Split System: Heat Pump with Remote Outdoor Unit-Air-Source) | Centrally-Ducted | T5H0V36*K*AAA* | ESH5X60M12A*+WALLCON | *80CSU0601716A* | 34600 | 17 | 9.5 | 8.5 | 34600 | 25000 | 72.25% | 1.8 | 30000 | R-454B
206767529 | 2.02 | Yes | No | DAY & NIGHT | HRCU-A-CB (Split System: Heat Pump with Remote Outdoor Unit-Air-Source) | Centrally-Ducted | CVH825GKA3* | EA*4X37L17A*+WALLCON | *95CSU0601716A* | 24200 | 16.5 | 10.5 | 8.1 | 21400 | 16800 | 78.5% | 1.98 | 20800 | R-410A
206765605 | 1.95 | Yes | No | DAY & NIGHT | HRCU-A-CB (Split System: Heat Pump with Remote Outdoor Unit-Air-Source) | Centrally-Ducted | CVH825GKA3* | EA*4X30L17A*+WALLCON | *96CTN0801714A* | 23400 | 16.5 | 10.5 | 8.1 | 21600 | 16800 | 77.78% | 1.9 | 20800 | R-410A
216440201 | 2.72 | Yes | Yes | AMERICAN STANDARD | HRCU-A-CB (Split System: Heat Pump with Remote Outdoor Unit-Air-Source) | Centrally-Ducted | 5A6V0X36A1 | 5TXCC007AS3 | S9V2C100D4VSB+LRP | 32600 | 18.1 | 12 | 9.4 | 31600 | 23600 | 74.68% | 2.1 | 30000 | R-454B
216676970 | 1.95 | No | No | DAY & NIGHT | HRCU-A-CB (Split System: Heat Pump with Remote Outdoor Unit-Air-Source) | Centrally-Ducted | D5CURAH24AAK | EA*5X30M17A* | *92MSN0801716A* | 23400 | 15.5 | 9.8 | 8.5 | 24000 | 19400 | 80.83% | 1.9 | 18900 | R-454B
213311980 | 1.48 | Yes | No | BRYANT HEATING AND COOLING SYSTEMS | HRCU-A-CB (Split System: Heat Pump with Remote Outdoor Unit-Air-Source) | Centrally-Ducted | 38MURAQ18AB3* | C36A***L129+CBPE3A* |  | 17800 | 15.5 | 10.5 | 8.95 | 17100 | 19400 | 113.5% | 2.4 | 11500 | R-410A
215565331 | 3.42 | Yes | Yes | COLEMAN | HRCU-A-CB (Split System: Heat Pump with Remote Outdoor Unit-Air-Source) | Centrally-Ducted | HH860E2S11 | D(A,C,E)61A3J+TDR | TM8V100C16MP12 | 41000 | 17 | 11.5 | 8.5 | 43500 | 33400 | 76.78% | 2 | 31800 | R-454B
215584442 | 4.54 | Yes | No | FRIEDRICH | HRCU-A-CB (Split System: Heat Pump with Remote Outdoor Unit-Air-Source) | Centrally-Ducted | FRP19AY60AJVC | FRHMVY6021SEACA |  | 54500 | 17.5 | 10.5 | 8.1 | 54500 | 53000 | 97.25% | 2 | 51000 | R-454B
214389863 | 1.88 | Yes | Yes | CARRIER | HRCU-A-CB (Split System: Heat Pump with Remote Outdoor Unit-Air-Source) | Centrally-Ducted | 25VNA424A*031* | H,PG24936 | 58TN*B045C17**12 | 22600 | 20 | 12 | 10 | 25200 | 19600 | 77.78% | 2.4 | 24000 | R-410A
214389865 | 1.95 | Yes | Yes | CARRIER | HRCU-A-CB (Split System: Heat Pump with Remote Outdoor Unit-Air-Source) | Centrally-Ducted | 25VNA424A*031* | H,PG34936 | 58TN*B045C17**12 | 23400 | 20 | 12.5 | 10.5 | 25000 | 19500 | 78% | 2.42 | 24000 | R-410A
214389897 | 1.95 | Yes | Yes | CARRIER | HRCU-A-CB (Split System: Heat Pump with Remote Outdoor Unit-Air-Source) | Centrally-Ducted | 25VNA424A*031* | H,PG53936 | 58TN*B135C24**22 | 23400 | 20 | 13 | 10.5 | 25000 | 19300 | 77.2% | 2.48 | 23800 | R-410A
216374534 | 4.46 | Yes | Yes | YORK | HRCU-A-CB (Split System: Heat Pump with Remote Outdoor Unit-Air-Source) | Centrally-Ducted | HH860E2S11 | CTF60C5CHS1 | Y92E100C20SMPS1 | 53500 | 19 | 11 | 8.5 | 54000 | 39000 | 72.22% | 2 | 37400 | R-454B
210474548 | 2.02 | Yes | No | BRYANT HEATING AND COOLING SYSTEMS | HRCU-A-CB (Split System: Heat Pump with Remote Outdoor Unit-Air-Source) | Centrally-Ducted | 288BNV025*0**C* | CSPH*4812AL*+UI | 986TC42080C17*** | 24200 | 16 | 10.5 | 8.1 | 21400 | 16700 | 78.04% | 2 | 20600 | R-410A
215674073 | 3.71 | No | No | TEMPSTAR | HRCU-A-CB (Split System: Heat Pump with Remote Outdoor Unit-Air-Source) | Centrally-Ducted | T5H0V48*K*AAA* | EA*5X48M21A*+WALLCON | *80CTL1102120B* | 44500 | 18 | 9.5 | 9 | 48500 | 34000 | 70.1% | 2.06 | 42500 | R-454B
215674223 | 3.75 | No | No | TEMPSTAR | HRCU-A-CB (Split System: Heat Pump with Remote Outdoor Unit-Air-Source) | Centrally-Ducted | T5H0V48*K*AAA* | EA*5X60M24A*+WALLCON | *95CSU0802120B* | 45000 | 17.5 | 9.5 | 9 | 47500 | 33600 | 70.74% | 2.08 | 42000 | R-454B
215674273 | 3.75 | Yes | Yes | TEMPSTAR | HRCU-A-CB (Split System: Heat Pump with Remote Outdoor Unit-Air-Source) | Centrally-Ducted | T5H0V48*K*AAA* | EA*5X60M24A*+WALLCON | *97CMN1202422B* | 45000 | 18 | 10 | 9 | 47500 | 33600 | 70.74% | 2.06 | 42000 | R-454B
215674323 | 3.83 | Yes | Yes | TEMPSTAR | HRCU-A-CB (Split System: Heat Pump with Remote Outdoor Unit-Air-Source) | Centrally-Ducted | T5H0V48*K*AAA* | EA*5X61M21A*+WALLCON | *80CSU1002120A* | 46000 | 17.5 | 10 | 9 | 48000 | 33800 | 70.42% | 2.06 | 42000 | R-454B
212621726 | 2.67 | No | No | COLEMAN | HRCU-A-CB (Split System: Heat Pump with Remote Outdoor Unit-Air-Source) | Centrally-Ducted | HMH72B341 | D(A,C,E)48B34+TDR | TM8V120C20MP12 | 32000 | 16.5 | 8.9 | 8.5 | 32400 | 27800 | 85.8% | 2.7 | 25200 | R-410A
212621727 | 2.5 | No | No | COLEMAN | HRCU-A-CB (Split System: Heat Pump with Remote Outdoor Unit-Air-Source) | Centrally-Ducted | HMH72B341 | D(A,C,E)48C24+TDR | TM8V120C20MP12 | 30000 | 16 | 8.6 | 8.5 | 32400 | 27800 | 85.8% | 2.7 | 25200 | R-410A
212621743 | 2.68 | No | No | COLEMAN | HRCU-A-CB (Split System: Heat Pump with Remote Outdoor Unit-Air-Source) | Centrally-Ducted | HMH72B341 | D(A,C,E)36D34+TDR | TMLV120C20MP12 | 32200 | 16.5 | 9 | 8.1 | 32400 | 27800 | 85.8% | 2.44 | 25200 | R-410A
212621759 | 2.5 | No | No | COLEMAN | HRCU-A-CB (Split System: Heat Pump with Remote Outdoor Unit-Air-Source) | Centrally-Ducted | HMH72B341 | C(A,C,D,E)42D24+TDR | TPLC100C20MP13 | 30000 | 16 | 8.6 | 8.1 | 32400 | 27800 | 85.8% | 2.44 | 25200 | R-410A
212621776 | 2.73 | No | No | COLEMAN | HRCU-A-CB (Split System: Heat Pump with Remote Outdoor Unit-Air-Source) | Centrally-Ducted | HMH72B341 | D(A,C,E)48D34+TDR | TPLC100C20MP13 | 32800 | 16.5 | 9 | 8.1 | 32400 | 27800 | 85.8% | 2.44 | 25200 | R-410A
212621792 | 2.68 | No | No | COLEMAN | HRCU-A-CB (Split System: Heat Pump with Remote Outdoor Unit-Air-Source) | Centrally-Ducted | HMH72B341 | D(A,C,E)42C34+TDR | TPLC120C20MP13 | 32200 | 16.5 | 9 | 8.1 | 32400 | 27800 | 85.8% | 2.44 | 25200 | R-410A
216676666 | 1.98 | No | No | DAY & NIGHT | HRCU-A-CB (Split System: Heat Pump with Remote Outdoor Unit-Air-Source) | Centrally-Ducted | D5CURAH24AAK | EA*5X36M17A* | *80VTL0701716B* | 23800 | 15.2 | 9.8 | 8.5 | 24000 | 19400 | 80.83% | 1.9 | 18900 | R-454B
216439961 | 1.85 | Yes | Yes | AMERICAN STANDARD | HRCU-A-CB (Split System: Heat Pump with Remote Outdoor Unit-Air-Source) | Centrally-Ducted | 5A6V0X24A1 | 5PX*B006AS3 | S9V2B060U4VSB+LRP | 22200 | 21.4 | 12 | 10 | 22600 | 18200 | 80.53% | 2.2 | 22200 | R-454B
216439977 | 1.8 | Yes | Yes | AMERICAN STANDARD | HRCU-A-CB (Split System: Heat Pump with Remote Outdoor Unit-Air-Source) | Centrally-Ducted | 5A6V0X24A1 | 5TEMCB03AV31+TDR |  | 21600 | 22 | 11.7 | 10 | 22800 | 18200 | 79.82% | 2.2 | 22800 | R-454B
216440077 | 2.87 | Yes | Yes | AMERICAN STANDARD | HRCU-A-CB (Split System: Heat Pump with Remote Outdoor Unit-Air-Source) | Centrally-Ducted | 5A6V0X36A1 | 5PX*C007AS3 | S9V2C080U5VSB+LRP | 34400 | 19.6 | 12.5 | 9.4 | 32600 | 24200 | 74.23% | 2.1 | 30800 | R-454B
215670285 | 2.83 | No | No | TEMPSTAR | HRCU-A-CB (Split System: Heat Pump with Remote Outdoor Unit-Air-Source) | Centrally-Ducted | T5H0V36*K*AAA* | ESH5X48M12A*+WALLCON | *97CMN0602120B* | 34000 | 16.5 | 9.5 | 8.5 | 35600 | 25400 | 71.35% | 1.76 | 30600 | R-454B
213493903 | 2.6 | No | No | CHAMPION HEATING AND COOLING | HRCU-A-CB (Split System: Heat Pump with Remote Outdoor Unit-Air-Source) | Centrally-Ducted | HMH72B341 | C(A,C,D,E)36A34+TDR | Z8ES080C20LMPS1 | 31200 | 17.8 | 9.8 | 8.3 | 33000 | 28200 | 85.45% | 2.67 | 25600 | R-410A
213493930 | 2.68 | No | No | CHAMPION HEATING AND COOLING | HRCU-A-CB (Split System: Heat Pump with Remote Outdoor Unit-Air-Source) | Centrally-Ducted | HMH72B341 | C(A,C,D,E)48A34+TDR | Z8ES100B12SMPS1 | 32200 | 18.5 | 9.4 | 8.1 | 33800 | 27800 | 82.25% | 2.66 | 25600 | R-410A
213495275 | 2.68 | No | Yes | CHAMPION HEATING AND COOLING | HRCU-A-CB (Split System: Heat Pump with Remote Outdoor Unit-Air-Source) | Centrally-Ducted | HMH72B341 | C(A,C,D,E)48A36+TDR | Z8ES080C16LMPS1 | 32200 | 18 | 9.9 | 8.5 | 33200 | 27400 | 82.53% | 2.7 | 25200 | R-410A
213495309 | 2.68 | No | No | CHAMPION HEATING AND COOLING | HRCU-A-CB (Split System: Heat Pump with Remote Outdoor Unit-Air-Source) | Centrally-Ducted | HMH72B341 | C(A,C,D,E)48A36+TDR | Z8ES100B12LMPS1 | 32200 | 18.5 | 9.4 | 8.1 | 33800 | 27800 | 82.25% | 2.66 | 25600 | R-410A
213495325 | 2.68 | No | No | CHAMPION HEATING AND COOLING | HRCU-A-CB (Split System: Heat Pump with Remote Outdoor Unit-Air-Source) | Centrally-Ducted | HMH72B341 | C(A,C,D,E)48A36+TDR | Z8ES100C16LMPS1 | 32200 | 18 | 9.4 | 8.5 | 33200 | 28200 | 84.94% | 2.7 | 25600 | R-410A
216440243 | 3.67 | Yes | Yes | AMERICAN STANDARD | HRCU-A-CB (Split System: Heat Pump with Remote Outdoor Unit-Air-Source) | Centrally-Ducted | 5A6V0X48A1 | 5PX*C007AS3 | S9V2C080U5VSB+LRP | 44000 | 20 | 12 | 9.7 | 46500 | 33200 | 71.4% | 2.1 | 42000 | R-454B
216440395 | 3.71 | Yes | Yes | AMERICAN STANDARD | HRCU-A-CB (Split System: Heat Pump with Remote Outdoor Unit-Air-Source) | Centrally-Ducted | 5A6V0X48A1 | 5TXCD010AS3 | S9V2D120U5VSB+LRP | 44500 | 20.2 | 12 | 9.7 | 46000 | 32800 | 71.3% | 2.1 | 41500 | R-454B
215670485 | 2.87 | No | No | TEMPSTAR | HRCU-A-CB (Split System: Heat Pump with Remote Outdoor Unit-Air-Source) | Centrally-Ducted | T5H0V36*K*AAA* | ESH5X60M12A*+WALLCON | *95CSU0601716B* | 34400 | 16.5 | 9.5 | 8.5 | 34800 | 25000 | 71.84% | 1.78 | 30200 | R-454B
212621511 | 2.38 | No | No | COLEMAN | HRCU-A-CB (Split System: Heat Pump with Remote Outdoor Unit-Air-Source) | Centrally-Ducted | HMH72B341 | C(A,C,D,E)42A24+TDR | TPLC120C20MP13 | 28600 | 15.6 | 8.4 | 8.1 | 32000 | 27600 | 86.25% | 2.44 | 25000 | R-410A
212621547 | 2.6 | No | No | COLEMAN | HRCU-A-CB (Split System: Heat Pump with Remote Outdoor Unit-Air-Source) | Centrally-Ducted | HMH72B341 | D(A,C,E)42A34+TDR | TM8V120C20MP12 | 31200 | 16.4 | 8.8 | 8.4 | 32200 | 27600 | 85.71% | 2.7 | 25000 | R-410A
212621586 | 2.48 | No | No | COLEMAN | HRCU-A-CB (Split System: Heat Pump with Remote Outdoor Unit-Air-Source) | Centrally-Ducted | HMH72B341 | D(A,C,E)48B24+TDR | CP9C120D20MP13 | 29800 | 16.4 | 9 | 8.1 | 32200 | 28000 | 86.96% | 2.51 | 25200 | R-410A
212621597 | 2.65 | No | No | COLEMAN | HRCU-A-CB (Split System: Heat Pump with Remote Outdoor Unit-Air-Source) | Centrally-Ducted | HMH72B341 | D(A,C,E)48A34+TDR | CP9C120D20MP13 | 31800 | 17 | 9.4 | 8.1 | 32200 | 28200 | 87.58% | 2.5 | 25400 | R-410A
212621615 | 2.42 | No | No | COLEMAN | HRCU-A-CB (Split System: Heat Pump with Remote Outdoor Unit-Air-Source) | Centrally-Ducted | HMH72B341 | C(A,C,D,E)36C24+TDR | TM8V100C20MP12 | 29000 | 15.8 | 8.5 | 8.1 | 32400 | 27400 | 84.57% | 2.45 | 25000 | R-410A
212621640 | 2.62 | No | No | COLEMAN | HRCU-A-CB (Split System: Heat Pump with Remote Outdoor Unit-Air-Source) | Centrally-Ducted | HMH72B341 | C(A,C,D,E)36B34+TDR | CPLC100C20MP13 | 31400 | 16.5 | 8.9 | 8.1 | 32400 | 27800 | 85.8% | 2.44 | 25200 | R-410A
212621645 | 2.5 | No | No | COLEMAN | HRCU-A-CB (Split System: Heat Pump with Remote Outdoor Unit-Air-Source) | Centrally-Ducted | HMH72B341 | C(A,C,D,E)48C24+TDR | CPLC100C20MP13 | 30000 | 16 | 8.6 | 8.1 | 32400 | 27800 | 85.8% | 2.44 | 25200 | R-410A
212621654 | 2.68 | No | No | COLEMAN | HRCU-A-CB (Split System: Heat Pump with Remote Outdoor Unit-Air-Source) | Centrally-Ducted | HMH72B341 | D(A,C,E)42C34+TDR | CPLC100C20MP13 | 32200 | 16.5 | 9 | 8.1 | 32400 | 27800 | 85.8% | 2.44 | 25200 | R-410A
212979942 | 1.5 | Yes | Yes | BRYANT HEATING AND COOLING SYSTEMS | HRCU-A-CB (Split System: Heat Pump with Remote Outdoor Unit-Air-Source) | Centrally-Ducted | 38MURAQ18AB3* | CAP**1917AL* | 8(0,1)*SB42090M17*** | 18000 | 16.5 | 10.5 | 8.5 | 18000 | 17800 | 98.89% | 2.14 | 12200 | R-410A
212979990 | 1.45 | Yes | Yes | BRYANT HEATING AND COOLING SYSTEMS | HRCU-A-CB (Split System: Heat Pump with Remote Outdoor Unit-Air-Source) | Centrally-Ducted | 38MURAQ18AB3* | CNPV*2417AL* | 8(0,1)*SB42090M17*** | 17400 | 16 | 10.5 | 8.5 | 18500 | 19200 | 103.8% | 2.3 | 12400 | R-410A
216374512 | 2.82 | Yes | Yes | YORK | HRCU-A-CB (Split System: Heat Pump with Remote Outdoor Unit-Air-Source) | Centrally-Ducted | HH836E2S11 | CTF48C5CFS1 | Y92E080C16SMPS1 | 33800 | 19 | 11 | 9.5 | 32400 | 24200 | 74.69% | 2 | 29000 | R-454B
213493900 | 2.68 | No | Yes | CHAMPION HEATING AND COOLING | HRCU-A-CB (Split System: Heat Pump with Remote Outdoor Unit-Air-Source) | Centrally-Ducted | HMH72B341 | C(A,C,D,E)48A34+TDR | Z8ES080C16SMPS1 | 32200 | 18 | 9.9 | 8.5 | 33200 | 27400 | 82.53% | 2.7 | 25200 | R-410A
213495321 | 2.6 | No | No | CHAMPION HEATING AND COOLING | HRCU-A-CB (Split System: Heat Pump with Remote Outdoor Unit-Air-Source) | Centrally-Ducted | HMH72B341 | C(A,C,D,E)36A36+TDR | Z8ES100C16LMPS1 | 31200 | 17.8 | 9.3 | 8.3 | 33000 | 28200 | 85.45% | 2.66 | 25600 | R-410A
213495370 | 2.68 | No | No | CHAMPION HEATING AND COOLING | HRCU-A-CB (Split System: Heat Pump with Remote Outdoor Unit-Air-Source) | Centrally-Ducted | HMH72B341 | C(A,C,D,E)48A36+TDR | Z8ES120C20LMPS1 | 32200 | 17.5 | 9.4 | 8.5 | 33800 | 27800 | 82.25% | 2.66 | 25600 | R-410A
214608688 | 2.68 | No | No | COLEMAN | HRCU-A-CB (Split System: Heat Pump with Remote Outdoor Unit-Air-Source) | Centrally-Ducted | HMH72B341 | CM36B34+TDR | CP9C060B12MP13 | 32200 | 17.5 | 9.4 | 8.1 | 34000 | 24200 | 71.18% | 2.06 | 25600 | R-410A
215934076 | 3.54 | Yes | Yes | HEIL | HRCU-A-CB (Split System: Heat Pump with Remote Outdoor Unit-Air-Source) | Centrally-Ducted | H5H3V48*K*AAA* | EA*5X48M21A*+WALLCON | *96CTN0801714B* | 42500 | 20 | 11 | 9 | 48500 | 35200 | 72.58% | 2 | 35800 | R-454B
215934106 | 3.75 | Yes | Yes | HEIL | HRCU-A-CB (Split System: Heat Pump with Remote Outdoor Unit-Air-Source) | Centrally-Ducted | H5H3V48*K*AAA* | EA*5X60M24A*+WALLCON | *80CTL1102120B* | 45000 | 21.5 | 11 | 9.5 | 48000 | 36200 | 75.42% | 2 | 39000 | R-454B
215669441 | 2.9 | Yes | Yes | TEMPSTAR | HRCU-A-CB (Split System: Heat Pump with Remote Outdoor Unit-Air-Source) | Centrally-Ducted | T5H0V36*K*AAA* | EA*5X61M21A*+WALLCON | *80CSU0601716A* | 34800 | 18 | 10 | 9 | 34400 | 24800 | 72.09% | 1.9 | 30000 | R-454B
215670325 | 2.85 | No | No | TEMPSTAR | HRCU-A-CB (Split System: Heat Pump with Remote Outdoor Unit-Air-Source) | Centrally-Ducted | T5H0V36*K*AAA* | ESH5X48M12A*+WALLCON | *97CMN1202422B* | 34200 | 17 | 9.5 | 8.5 | 35400 | 25200 | 71.19% | 1.88 | 30400 | R-454B
214810378 | 2 | Yes | Yes | COMFORTMAKER | HRCU-A-C (Split System: Heat Pump with Remote Outdoor Unit with No Indoor Fan --Air Source) | Centrally-Ducted | DLCURAH24ABK | H,GG33936+TD |  | 24000 | 16 | 10.5 | 9.5 | 23400 | 19600 | 83.76% | 1.95 | 20000 | R-410A
206771048 | 2.62 | Yes | Yes | AIRQUEST | HRCU-A-CB (Split System: Heat Pump with Remote Outdoor Unit-Air-Source) | Centrally-Ducted | HVH837GKA2* | EA*4X36L21A*+WALLCON | *80CTL0701716A* | 31400 | 17 | 11 | 8.1 | 33400 | 24400 | 73.05% | 1.84 | 31200 | R-410A
215670445 | 2.88 | No | No | TEMPSTAR | HRCU-A-CB (Split System: Heat Pump with Remote Outdoor Unit-Air-Source) | Centrally-Ducted | T5H0V36*K*AAA* | ESH5X60M12A*+WALLCON | *80CTL0901716B* | 34600 | 17 | 9.5 | 8.5 | 34600 | 24800 | 71.68% | 1.8 | 30000 | R-454B
213495417 | 2.68 | No | No | CHAMPION HEATING AND COOLING | HRCU-A-CB (Split System: Heat Pump with Remote Outdoor Unit-Air-Source) | Centrally-Ducted | HMH72B341 | C(A,C,D,E)48A36+TDR | Z8ET120C20LMPS1 | 32200 | 18.5 | 9.4 | 8.5 | 33200 | 27800 | 83.73% | 2.7 | 25400 | R-410A
213493954 | 2.68 | No | No | CHAMPION HEATING AND COOLING | HRCU-A-CB (Split System: Heat Pump with Remote Outdoor Unit-Air-Source) | Centrally-Ducted | HMH72B341 | C(A,C,D,E)48A34+TDR | Z8ES100C20LMPS1 | 32200 | 17.5 | 9.4 | 8.5 | 33200 | 27400 | 82.53% | 2.71 | 25200 | R-410A
213495301 | 2.68 | No | Yes | CHAMPION HEATING AND COOLING | HRCU-A-CB (Split System: Heat Pump with Remote Outdoor Unit-Air-Source) | Centrally-Ducted | HMH72B341 | C(A,C,D,E)48A36+TDR | Z8ES080C20SMPS1 | 32200 | 18 | 9.9 | 8.5 | 33200 | 28200 | 84.94% | 2.71 | 25600 | R-410A
213495367 | 2.6 | No | No | CHAMPION HEATING AND COOLING | HRCU-A-CB (Split System: Heat Pump with Remote Outdoor Unit-Air-Source) | Centrally-Ducted | HMH72B341 | C(A,C,D,E)36A36+TDR | Z8ES120C20LMPS1 | 31200 | 17.4 | 9.3 | 8.3 | 33600 | 28000 | 83.33% | 2.64 | 25600 | R-410A
214608692 | 2.67 | No | No | COLEMAN | HRCU-A-CB (Split System: Heat Pump with Remote Outdoor Unit-Air-Source) | Centrally-Ducted | HMH72B341 | CM36B34+TDR | CP9C100C20MP13 | 32000 | 17.5 | 9.4 | 8.1 | 34000 | 24800 | 72.94% | 2.12 | 25000 | R-410A
206771489 | 2.65 | Yes | Yes | AIRQUEST | HRCU-A-CB (Split System: Heat Pump with Remote Outdoor Unit-Air-Source) | Centrally-Ducted | HVH837GKA2* | EA*4X42L21A*+WALLCON | *80CTL0901716A* | 31800 | 17.5 | 11.7 | 8.5 | 33000 | 24400 | 73.94% | 1.9 | 31200 | R-410A
212621793 | 2.5 | No | No | COLEMAN | HRCU-A-CB (Split System: Heat Pump with Remote Outdoor Unit-Air-Source) | Centrally-Ducted | HMH72B341 | D(A,C,E)42D24+TDR | TPLC120C20MP13 | 30000 | 16 | 8.6 | 8.1 | 32400 | 27800 | 85.8% | 2.44 | 25200 | R-410A
212621808 | 2.52 | No | No | COLEMAN | HRCU-A-CB (Split System: Heat Pump with Remote Outdoor Unit-Air-Source) | Centrally-Ducted | HMH72B341 | C(A,C,D,E)42D24+TDR | TM9Y120D20MP11 | 30200 | 16 | 9.1 | 8.5 | 32400 | 28200 | 87.04% | 2.77 | 25400 | R-410A
212621842 | 2.48 | No | No | COLEMAN | HRCU-A-CB (Split System: Heat Pump with Remote Outdoor Unit-Air-Source) | Centrally-Ducted | HMH72B341 | D(A,C,E)36D24+TDR | TP9C120D20MP13 | 29800 | 16.4 | 9 | 8.1 | 32400 | 27800 | 85.8% | 2.52 | 25200 | R-410A
212621858 | 2.67 | No | No | COLEMAN | HRCU-A-CB (Split System: Heat Pump with Remote Outdoor Unit-Air-Source) | Centrally-Ducted | HMH72B341 | D(A,C,E)42A44+TDR | CP9C120D20MP13 | 32000 | 17 | 9.4 | 8.1 | 32400 | 28200 | 87.04% | 2.51 | 25400 | R-410A
212621893 | 2.63 | No | No | COLEMAN | HRCU-A-CB (Split System: Heat Pump with Remote Outdoor Unit-Air-Source) | Centrally-Ducted | HMH72B341 | C(A,C,D,E)36B34+TDR | TP9C120D20MP13 | 31600 | 17 | 9.3 | 8.1 | 32400 | 28200 | 87.04% | 2.51 | 25400 | R-410A
212621958 | 2.72 | No | No | COLEMAN | HRCU-A-CB (Split System: Heat Pump with Remote Outdoor Unit-Air-Source) | Centrally-Ducted | HMH72B341 | D(A,C,E)42D34+TDR | TM9V040A10MP12 | 32600 | 17 | 9 | 8.1 | 33200 | 27400 | 82.53% | 2.41 | 25200 | R-410A
212621976 | 2.67 | No | No | COLEMAN | HRCU-A-CB (Split System: Heat Pump with Remote Outdoor Unit-Air-Source) | Centrally-Ducted | HMH72B341 | C(A,C,D,E)36B34+TDR | TM9E100C20MP12 | 32000 | 15.5 | 9.9 | 8.1 | 33200 | 27000 | 81.33% | 2.43 | 25000 | R-410A
212621978 | 2.7 | Yes | No | COLEMAN | HRCU-A-CB (Split System: Heat Pump with Remote Outdoor Unit-Air-Source) | Centrally-Ducted | HMH72B341 | C(A,C,D,E)36C34+TDR | TM9E100C20MP12 | 32400 | 15.5 | 10 | 8.1 | 33200 | 27000 | 81.33% | 2.43 | 25000 | R-410A
212622076 | 2.67 | No | No | COLEMAN | HRCU-A-CB (Split System: Heat Pump with Remote Outdoor Unit-Air-Source) | Centrally-Ducted | HMH72B341 | D(A,C,E)36B34+TDR | TM8Y060A12MP11 | 32000 | 18 | 9.9 | 8.1 | 33400 | 27400 | 82.04% | 2.42 | 25200 | R-410A
212622094 | 2.58 | No | No | COLEMAN | HRCU-A-CB (Split System: Heat Pump with Remote Outdoor Unit-Air-Source) | Centrally-Ducted | HMH72B341 | C(A,C,D,E)42A24+TDR | TL9E100C20UH11 | 31000 | 17 | 9.8 | 8.1 | 33400 | 28800 | 86.23% | 2.71 | 26000 | R-410A
212622226 | 2.55 | No | No | COLEMAN | HRCU-A-CB (Split System: Heat Pump with Remote Outdoor Unit-Air-Source) | Centrally-Ducted | HMH72B341 | C(A,C,D,E)42A24+TDR | TM9Y100C16MP11 | 30600 | 17.9 | 9.8 | 8.1 | 33600 | 28200 | 83.93% | 2.63 | 25800 | R-410A
212622361 | 2.75 | Yes | No | COLEMAN | HRCU-A-CB (Split System: Heat Pump with Remote Outdoor Unit-Air-Source) | Centrally-Ducted | HMH72B341 | D(A,C,E)48B34+TDR | TM8E100C16MP11 | 33000 | 18 | 10 | 8.2 | 33600 | 28200 | 83.93% | 2.68 | 25800 | R-410A
212622411 | 2.6 | No | No | COLEMAN | HRCU-A-CB (Split System: Heat Pump with Remote Outdoor Unit-Air-Source) | Centrally-Ducted | HMH72B341 | C(A,C,D,E)36A34+TDR | TL8E080C16UH11 | 31200 | 17.4 | 9.8 | 8.3 | 33600 | 27600 | 82.14% | 2.62 | 25400 | R-410A
212622427 | 2.7 | No | No | COLEMAN | HRCU-A-CB (Split System: Heat Pump with Remote Outdoor Unit-Air-Source) | Centrally-Ducted | HMH72B341 | C(A,C,D,E)48A34+TDR | TM9E100C16MP12 | 32400 | 18 | 9.9 | 8.4 | 33600 | 27200 | 80.95% | 2.64 | 25200 | R-410A
212622461 | 2.75 | Yes | Yes | COLEMAN | HRCU-A-CB (Split System: Heat Pump with Remote Outdoor Unit-Air-Source) | Centrally-Ducted | HMH72B341 | D(A,C,E)36D34+TDR | TM9E100C16MP12 | 33000 | 18 | 10 | 8.5 | 33600 | 27200 | 80.95% | 2.66 | 25200 | R-410A
212622462 | 2.72 | Yes | Yes | COLEMAN | HRCU-A-CB (Split System: Heat Pump with Remote Outdoor Unit-Air-Source) | Centrally-Ducted | HMH72B341 | D(A,C,E)42A44+TDR | TM9E100C16MP12 | 32600 | 18 | 10 | 8.5 | 33600 | 27200 | 80.95% | 2.66 | 25200 | R-410A
214607178 | 1.9 | Yes | Yes | LENNOX | HRCU-A-CB (Split System: Heat Pump with Remote Outdoor Unit-Air-Source) | Centrally-Ducted | EL22XPV-024-230A** | LD19/36Z9+LEFE3A* |  | 22800 | 20 | 13 | 8.5 | 20600 | 15700 | 76.21% | 2.22 | 13200 | R-410A
214607189 | 1.9 | Yes | Yes | LENNOX | HRCU-A-CB (Split System: Heat Pump with Remote Outdoor Unit-Air-Source) | Centrally-Ducted | EL22XPV-024-230A** | L*19/36U9+LEFE3A* |  | 22800 | 20 | 13 | 8.55 | 20600 | 15700 | 76.21% | 2.24 | 13200 | R-410A
216054746 | 2.53 | Yes | Yes | COLEMAN | HRCU-A-CB (Split System: Heat Pump with Remote Outdoor Unit-Air-Source) | Centrally-Ducted | HH836E2S11 | D(A,C,E)36A4K+TDR | Z8ET080B12LMPS1 | 30400 | 19 | 11.2 | 8.5 | 30000 | 24800 | 82.67% | 2 | 26400 | R-454B
215670085 | 2.83 | No | No | TEMPSTAR | HRCU-A-CB (Split System: Heat Pump with Remote Outdoor Unit-Air-Source) | Centrally-Ducted | T5H0V36*K*AAA* | ESH5X42M12A*+WALLCON | *97CMN1202422B* | 34000 | 16.5 | 9.5 | 8.5 | 35600 | 25200 | 70.79% | 1.78 | 30600 | R-454B
212623169 | 2.53 | No | No | COLEMAN | HRCU-A-CB (Split System: Heat Pump with Remote Outdoor Unit-Air-Source) | Centrally-Ducted | HMH72B341 | C(A,C,D,E)36D24+TDR | TMLE060A12MP11 | 30400 | 17.5 | 9 | 8.1 | 33800 | 27400 | 81.07% | 2.44 | 25400 | R-410A
212623174 | 2.57 | No | No | COLEMAN | HRCU-A-CB (Split System: Heat Pump with Remote Outdoor Unit-Air-Source) | Centrally-Ducted | HMH72B341 | C(A,C,D,E)48C24+TDR | TMLE060A12MP11 | 30800 | 17.7 | 9 | 8.1 | 33800 | 27400 | 81.07% | 2.44 | 25400 | R-410A
212623201 | 2.57 | No | No | COLEMAN | HRCU-A-CB (Split System: Heat Pump with Remote Outdoor Unit-Air-Source) | Centrally-Ducted | HMH72B341 | C(A,C,D,E)42D24+TDR | TMLE100B12MP11 | 30800 | 17.7 | 9 | 8.1 | 33800 | 27400 | 81.07% | 2.44 | 25400 | R-410A
212623208 | 2.72 | Yes | No | COLEMAN | HRCU-A-CB (Split System: Heat Pump with Remote Outdoor Unit-Air-Source) | Centrally-Ducted | HMH72B341 | D(A,C,E)36C34+TDR | TMLE100B12MP11 | 32600 | 18 | 10 | 8.1 | 33800 | 27400 | 81.07% | 2.44 | 25400 | R-410A
212622479 | 2.68 | No | No | COLEMAN | HRCU-A-CB (Split System: Heat Pump with Remote Outdoor Unit-Air-Source) | Centrally-Ducted | HMH72B341 | D(A,C,E)36D24+TDR | TM8Y120C20MP11 | 32200 | 18 | 9.5 | 8.3 | 33600 | 30000 | 89.29% | 2.81 | 26800 | R-410A
212622494 | 2.43 | No | No | COLEMAN | HRCU-A-CB (Split System: Heat Pump with Remote Outdoor Unit-Air-Source) | Centrally-Ducted | HMH72B341 | C(A,C,D,E)42A24+TDR | TM9V100C20MP12 | 29200 | 16.7 | 8.9 | 8.5 | 33600 | 28200 | 83.93% | 2.7 | 25800 | R-410A
212622711 | 2.63 | Yes | No | COLEMAN | HRCU-A-CB (Split System: Heat Pump with Remote Outdoor Unit-Air-Source) | Centrally-Ducted | HMH72B341 | C(A,C,D,E)48B24+TDR | TM9Y100C16MP11 | 31600 | 18 | 10 | 8.3 | 33800 | 28600 | 84.62% | 2.69 | 26000 | R-410A
212622777 | 2.75 | No | No | COLEMAN | HRCU-A-CB (Split System: Heat Pump with Remote Outdoor Unit-Air-Source) | Centrally-Ducted | HMH72B341 | D(A,C,E)42D34+TDR | TM9E060A10MP12 | 33000 | 17.5 | 9 | 8.1 | 33800 | 27400 | 81.07% | 2.4 | 25400 | R-410A
212622845 | 2.77 | Yes | No | COLEMAN | HRCU-A-CB (Split System: Heat Pump with Remote Outdoor Unit-Air-Source) | Centrally-Ducted | HMH72B341 | C(A,C,D,E)36A44+TDR | TM8E120C16MP11 | 33200 | 18 | 10 | 8.2 | 33800 | 28600 | 84.62% | 2.7 | 26000 | R-410A
212622945 | 2.67 | Yes | No | COLEMAN | HRCU-A-CB (Split System: Heat Pump with Remote Outdoor Unit-Air-Source) | Centrally-Ducted | HMH72B341 | C(A,C,D,E)48B24+TDR | TM8E120C16MP11 | 32000 | 18 | 10 | 8.3 | 33800 | 28800 | 85.21% | 2.73 | 26200 | R-410A
212623031 | 2.53 | No | No | COLEMAN | HRCU-A-CB (Split System: Heat Pump with Remote Outdoor Unit-Air-Source) | Centrally-Ducted | HMH72B341 | C(A,C,D,E)36D24+TDR | TM9E080B12MP12 | 30400 | 17 | 9 | 8.5 | 33800 | 27400 | 81.07% | 2.65 | 25400 | R-410A
212623045 | 2.6 | No | No | COLEMAN | HRCU-A-CB (Split System: Heat Pump with Remote Outdoor Unit-Air-Source) | Centrally-Ducted | HMH72B341 | C(A,C,D,E)48D24+TDR | TM9E080B12MP12 | 31200 | 17.3 | 9.7 | 8.5 | 33800 | 27400 | 81.07% | 2.65 | 25400 | R-410A
212621661 | 2.73 | No | No | COLEMAN | HRCU-A-CB (Split System: Heat Pump with Remote Outdoor Unit-Air-Source) | Centrally-Ducted | HMH72B341 | D(A,C,E)48D34+TDR | CPLC100C20MP13 | 32800 | 16.5 | 9 | 8.1 | 32400 | 27800 | 85.8% | 2.44 | 25200 | R-410A
212621679 | 2.72 | No | No | COLEMAN | HRCU-A-CB (Split System: Heat Pump with Remote Outdoor Unit-Air-Source) | Centrally-Ducted | HMH72B341 | D(A,C,E)42D34+TDR | CPLC120C20MP13 | 32600 | 16.5 | 9 | 8.1 | 32400 | 27800 | 85.8% | 2.44 | 25200 | R-410A
216676686 | 1.98 | No | No | DAY & NIGHT | HRCU-A-CB (Split System: Heat Pump with Remote Outdoor Unit-Air-Source) | Centrally-Ducted | D5CURAH24AAK | ESH5X30M12A* | *80VSL0701412B* | 23800 | 15.2 | 9.8 | 8.5 | 24200 | 19500 | 80.58% | 1.92 | 19000 | R-454B
216676891 | 2.03 | Yes | No | DAY & NIGHT | HRCU-A-CB (Split System: Heat Pump with Remote Outdoor Unit-Air-Source) | Centrally-Ducted | D5CURAH24AAK | EA*5X37M17A* | *92MSN0601412A* | 24400 | 15.2 | 10 | 8.5 | 23600 | 19200 | 81.36% | 1.96 | 18700 | R-454B
212621704 | 2.5 | No | No | COLEMAN | HRCU-A-CB (Split System: Heat Pump with Remote Outdoor Unit-Air-Source) | Centrally-Ducted | HMH72B341 | D(A,C,E)48C24+TDR | TM8V100C20MP12 | 30000 | 16 | 8.6 | 8.1 | 32400 | 27800 | 85.8% | 2.44 | 25200 | R-410A
212621706 | 2.53 | No | No | COLEMAN | HRCU-A-CB (Split System: Heat Pump with Remote Outdoor Unit-Air-Source) | Centrally-Ducted | HMH72B341 | D(A,C,E)48D24+TDR | TM8V100C20MP12 | 30400 | 16.1 | 8 | 8.1 | 32400 | 27800 | 85.8% | 2.44 | 25200 | R-410A
216677577 | 1.97 | No | No | DAY & NIGHT | HRCU-A-CB (Split System: Heat Pump with Remote Outdoor Unit-Air-Source) | Centrally-Ducted | D5CURAH24AAK | EA*5X36M17A* | *96VSN0801716B* | 23600 | 15.2 | 9.8 | 8.5 | 24000 | 19400 | 80.83% | 1.9 | 18800 | R-454B
216678072 | 2.03 | Yes | No | DAY & NIGHT | HRCU-A-CB (Split System: Heat Pump with Remote Outdoor Unit-Air-Source) | Centrally-Ducted | D5CURAH24AAK | EA*5X37M21A* | *96VTN0601716B* | 24400 | 15.5 | 10 | 8.5 | 23000 | 19000 | 82.61% | 1.96 | 18400 | R-454B
213274543 | 3.54 | Yes | Yes | COLEMAN | HRCU-A-CB (Split System: Heat Pump with Remote Outdoor Unit-Air-Source) | Centrally-Ducted | THF2B48T21 | D(A,C,E)60A44+TDR | TM9E080C16MP12 | 42500 | 16 | 11.5 | 8.2 | 44000 | 31400 | 71.36% | 3.13 | 30600 | R-410A
213274545 | 3.54 | Yes | Yes | COLEMAN | HRCU-A-CB (Split System: Heat Pump with Remote Outdoor Unit-Air-Source) | Centrally-Ducted | THF2B48T21 | D(A,C,E)60A44+TDR | TM9E100C16MP12 | 42500 | 16 | 11.5 | 8.2 | 44000 | 31400 | 71.36% | 3.13 | 30600 | R-410A
213279232 | 3.58 | Yes | Yes | COLEMAN | HRCU-A-CB (Split System: Heat Pump with Remote Outdoor Unit-Air-Source) | Centrally-Ducted | THF2B48T21 | D(A,C,E)60A46+TDR | CPLC100C16MP13 | 43000 | 16 | 11.5 | 8.2 | 44000 | 31200 | 70.91% | 3.16 | 30400 | R-410A
211379892 | 2.75 | No | No | YORK | HRCU-A-CB (Split System: Heat Pump with Remote Outdoor Unit-Air-Source) | Centrally-Ducted | HMH72B341 | XAHC48FXXN1+TXV | TMLE120C16MP11 | 33000 | 17 | 9.5 | 8.5 | 31600 | 23200 | 73.42% | 2.04 | 24800 | R-410A
211379960 | 2.8 | No | No | YORK | HRCU-A-CB (Split System: Heat Pump with Remote Outdoor Unit-Air-Source) | Centrally-Ducted | HMH72B341 | XAFD48FBCN1 | TMLE100C16MP11 | 33600 | 17 | 9.5 | 8.5 | 32400 | 23600 | 72.84% | 2.08 | 25400 | R-410A
211380001 | 2.78 | No | No | YORK | HRCU-A-CB (Split System: Heat Pump with Remote Outdoor Unit-Air-Source) | Centrally-Ducted | HMH72B341 | XAUC48FXXN1+TXV | TM8E100B12MP11 | 33400 | 17 | 9.5 | 8.5 | 32400 | 23800 | 73.46% | 2.06 | 25400 | R-410A
211380060 | 2.78 | No | No | YORK | HRCU-A-CB (Split System: Heat Pump with Remote Outdoor Unit-Air-Source) | Centrally-Ducted | HMH72B341 | XAUC48FXXN1+TXV | TMLE080C16MP11 | 33400 | 17 | 9.5 | 8.5 | 32200 | 23400 | 72.67% | 2.06 | 25200 | R-410A
212627857 | 2.58 | No | No | COLEMAN | HRCU-A-CB (Split System: Heat Pump with Remote Outdoor Unit-Air-Source) | Centrally-Ducted | HMH72B341 | D(A,C,E)48D26+TDR | TPLC100C16MP13 | 31000 | 17.3 | 9.7 | 8.1 | 33800 | 27400 | 81.07% | 2.47 | 25400 | R-410A
212627882 | 2.58 | No | No | COLEMAN | HRCU-A-CB (Split System: Heat Pump with Remote Outdoor Unit-Air-Source) | Centrally-Ducted | HMH72B341 | D(A,C,E)48D26+TDR | TL8E080C16UH11 | 31000 | 17.3 | 9.7 | 8.5 | 34000 | 27800 | 81.76% | 2.68 | 25600 | R-410A
212627889 | 2.67 | No | No | COLEMAN | HRCU-A-CB (Split System: Heat Pump with Remote Outdoor Unit-Air-Source) | Centrally-Ducted | HMH72B341 | D(A,C,E)36A46+TDR | TL9E080C16UH11 | 32000 | 17.5 | 9.4 | 8.5 | 34000 | 28000 | 82.35% | 2.66 | 25800 | R-410A
212627914 | 2.67 | No | No | COLEMAN | HRCU-A-CB (Split System: Heat Pump with Remote Outdoor Unit-Air-Source) | Centrally-Ducted | HMH72B341 | D(A,C,E)36A46+TDR | CP9C100C16MP13 | 32000 | 17.5 | 9.9 | 8.1 | 34000 | 27400 | 80.59% | 2.47 | 25400 | R-410A
215670585 | 2.87 | No | No | TEMPSTAR | HRCU-A-CB (Split System: Heat Pump with Remote Outdoor Unit-Air-Source) | Centrally-Ducted | T5H0V36*K*AAA* | ESH5X60M12A*+WALLCON | *96CTN0801714B* | 34400 | 17 | 9.5 | 8.5 | 34800 | 25000 | 71.84% | 1.78 | 30200 | R-454B
216440159 | 2.72 | Yes | Yes | AMERICAN STANDARD | HRCU-A-CB (Split System: Heat Pump with Remote Outdoor Unit-Air-Source) | Centrally-Ducted | 5A6V0X36A1 | 5TXCB006AS3 | S9V2B040D3VSB+LRP | 32600 | 17.6 | 11.7 | 9.4 | 31800 | 23800 | 74.84% | 2.1 | 30000 | R-454B
216440163 | 2.92 | Yes | Yes | AMERICAN STANDARD | HRCU-A-CB (Split System: Heat Pump with Remote Outdoor Unit-Air-Source) | Centrally-Ducted | 5A6V0X36A1 | 5TXCB006AS3 | L8V1A060U3VSB+LRP | 35000 | 19.4 | 12 | 9.4 | 32600 | 25200 | 77.3% | 2.1 | 31800 | R-454B
206773002 | 2.73 | Yes | Yes | AIRQUEST | HRCU-A-CB (Split System: Heat Pump with Remote Outdoor Unit-Air-Source) | Centrally-Ducted | HVH837GKA2* | EHD4X48AAL+WALLCON | *80CTL0901716A* | 32800 | 17.5 | 11.5 | 8.1 | 33000 | 24800 | 75.15% | 1.98 | 31600 | R-410A
215670225 | 2.85 | No | No | TEMPSTAR | HRCU-A-CB (Split System: Heat Pump with Remote Outdoor Unit-Air-Source) | Centrally-Ducted | T5H0V36*K*AAA* | ESH5X48M12A*+WALLCON | *80CTL1102120B* | 34200 | 17 | 9.5 | 8.5 | 35400 | 25200 | 71.19% | 1.9 | 30400 | R-454B
215670275 | 2.82 | No | No | TEMPSTAR | HRCU-A-CB (Split System: Heat Pump with Remote Outdoor Unit-Air-Source) | Centrally-Ducted | T5H0V36*K*AAA* | ESH5X48M12A*+WALLCON | *97CMN0601714B* | 33800 | 16.5 | 9 | 8.5 | 35600 | 25400 | 71.35% | 1.78 | 30800 | R-454B
204456504 | 2.03 | Yes | Yes | DAY & NIGHT | HRCU-A-CB (Split System: Heat Pump with Remote Outdoor Unit-Air-Source) | Centrally-Ducted | CVH825GKA2* | EA*4X25L17A*+WALLCON | *80CTL0901716A* | 24400 | 17.5 | 11.5 | 8.5 | 21200 | 16600 | 78.3% | 2.04 | 20600 | R-410A
213773300 | 2.03 | Yes | Yes | COMFORTMAKER | HRCU-A-CB (Split System: Heat Pump with Remote Outdoor Unit-Air-Source) | Centrally-Ducted | CVH825GKA3* | EA*4X37L21A*+WALLCON | *80CTL1102120B* | 24400 | 17 | 11 | 8.1 | 21200 | 16600 | 78.3% | 2.02 | 20600 | R-410A
213773380 | 1.97 | Yes | No | COMFORTMAKER | HRCU-A-CB (Split System: Heat Pump with Remote Outdoor Unit-Air-Source) | Centrally-Ducted | CVH825GKA3* | EA*4X42L21A*+WALLCON | *80CTL0451712B* | 23600 | 16.5 | 10.5 | 8.1 | 21600 | 16700 | 77.31% | 1.94 | 20800 | R-410A
213495258 | 2.75 | No | No | CHAMPION HEATING AND COOLING | HRCU-A-CB (Split System: Heat Pump with Remote Outdoor Unit-Air-Source) | Centrally-Ducted | HMH72B341 | C(A,C,D,E)48A36+TDR | Z8ES080B12LMPS1 | 33000 | 18 | 9.5 | 8.1 | 32600 | 29400 | 90.18% | 2.66 | 26200 | R-410A
213495401 | 2.68 | No | No | CHAMPION HEATING AND COOLING | HRCU-A-CB (Split System: Heat Pump with Remote Outdoor Unit-Air-Source) | Centrally-Ducted | HMH72B341 | C(A,C,D,E)48A36+TDR | Z8ET100C16LMPS1 | 32200 | 18 | 9.4 | 8.5 | 33200 | 27800 | 83.73% | 2.7 | 25400 | R-410A
212621715 | 2.53 | No | No | COLEMAN | HRCU-A-CB (Split System: Heat Pump with Remote Outdoor Unit-Air-Source) | Centrally-Ducted | HMH72B341 | C(A,C,D,E)48D24+TDR | TM8V120C20MP12 | 30400 | 16.1 | 8 | 8.5 | 32400 | 27800 | 85.8% | 2.7 | 25200 | R-410A
212621738 | 2.53 | No | No | COLEMAN | HRCU-A-CB (Split System: Heat Pump with Remote Outdoor Unit-Air-Source) | Centrally-Ducted | HMH72B341 | C(A,C,D,E)48D24+TDR | TMLV120C20MP12 | 30400 | 16.1 | 8 | 8.1 | 32400 | 27800 | 85.8% | 2.44 | 25200 | R-410A
212621745 | 2.65 | No | No | COLEMAN | HRCU-A-CB (Split System: Heat Pump with Remote Outdoor Unit-Air-Source) | Centrally-Ducted | HMH72B341 | D(A,C,E)42B34+TDR | TMLV120C20MP12 | 31800 | 16.5 | 8.9 | 8.1 | 32400 | 27800 | 85.8% | 2.44 | 25200 | R-410A
212621763 | 2.62 | No | No | COLEMAN | HRCU-A-CB (Split System: Heat Pump with Remote Outdoor Unit-Air-Source) | Centrally-Ducted | HMH72B341 | D(A,C,E)36B34+TDR | TPLC100C20MP13 | 31400 | 16.5 | 8.9 | 8.1 | 32400 | 27800 | 85.8% | 2.44 | 25200 | R-410A
212621765 | 2.65 | No | No | COLEMAN | HRCU-A-CB (Split System: Heat Pump with Remote Outdoor Unit-Air-Source) | Centrally-Ducted | HMH72B341 | D(A,C,E)36C34+TDR | TPLC100C20MP13 | 31800 | 16.5 | 8.9 | 8.1 | 32400 | 27800 | 85.8% | 2.44 | 25200 | R-410A
212621788 | 2.65 | No | No | COLEMAN | HRCU-A-CB (Split System: Heat Pump with Remote Outdoor Unit-Air-Source) | Centrally-Ducted | HMH72B341 | D(A,C,E)36C34+TDR | TPLC120C20MP13 | 31800 | 16.5 | 8.9 | 8.1 | 32400 | 27800 | 85.8% | 2.44 | 25200 | R-410A
212621822 | 2.48 | No | No | COLEMAN | HRCU-A-CB (Split System: Heat Pump with Remote Outdoor Unit-Air-Source) | Centrally-Ducted | HMH72B341 | D(A,C,E)42C24+TDR | TM9Y120D20MP11 | 29800 | 15.9 | 9 | 8.5 | 32400 | 28200 | 87.04% | 2.77 | 25400 | R-410A
212621838 | 2.48 | No | No | COLEMAN | HRCU-A-CB (Split System: Heat Pump with Remote Outdoor Unit-Air-Source) | Centrally-Ducted | HMH72B341 | D(A,C,E)36D24+TDR | TM9V120D20MP12 | 29800 | 16.4 | 9 | 8.5 | 32400 | 27800 | 85.8% | 2.79 | 25200 | R-410A
213296555 | 2.83 | Yes | No | YORK | HRCU-A-CB (Split System: Heat Pump with Remote Outdoor Unit-Air-Source) | Centrally-Ducted | HMH72B341 | XAFB36DXXN1+TXV | Y81E080B12SMPS1 | 34000 | 18 | 10 | 8.1 | 33400 | 24000 | 71.86% | 2.08 | 25400 | R-410A
213296564 | 2.82 | Yes | Yes | YORK | HRCU-A-CB (Split System: Heat Pump with Remote Outdoor Unit-Air-Source) | Centrally-Ducted | HMH72B341 | XAFB36DBCN1 | Y92E080B12SMPS1 | 33800 | 18 | 10 | 8.5 | 33000 | 23200 | 70.3% | 2 | 25800 | R-410A
213296571 | 2.75 | No | Yes | YORK | HRCU-A-CB (Split System: Heat Pump with Remote Outdoor Unit-Air-Source) | Centrally-Ducted | HMH72B341 | XAHC36DBCN1 | Y91E060B12SMPS1 | 33000 | 16.5 | 10 | 8.5 | 32000 | 22400 | 70% | 1.8 | 25000 | R-410A
214608726 | 2.68 | No | No | COLEMAN | HRCU-A-CB (Split System: Heat Pump with Remote Outdoor Unit-Air-Source) | Centrally-Ducted | HMH72B341 | CM36B36+TDR | CP9C080C16MP13 | 32200 | 17.5 | 9.9 | 8.1 | 33800 | 23800 | 70.41% | 2.08 | 25000 | R-410A
213296621 | 2.92 | Yes | Yes | YORK | HRCU-A-CB (Split System: Heat Pump with Remote Outdoor Unit-Air-Source) | Centrally-Ducted | HMH72B341 | XAFC36DBCN1 | Y82E100C16LMPS1 | 35000 | 18 | 10 | 8.5 | 33600 | 23600 | 70.24% | 2.08 | 26000 | R-410A
213296655 | 2.75 | No | Yes | YORK | HRCU-A-CB (Split System: Heat Pump with Remote Outdoor Unit-Air-Source) | Centrally-Ducted | HMH72B341 | XAFB36DBCN1 | Y91E060B12SMPS1 | 33000 | 16.5 | 10 | 8.5 | 32000 | 22400 | 70% | 1.8 | 25000 | R-410A
212623267 | 2.78 | Yes | No | COLEMAN | HRCU-A-CB (Split System: Heat Pump with Remote Outdoor Unit-Air-Source) | Centrally-Ducted | HMH72B341 | D(A,C,E)36C34+TDR | TL9E100C20UH11 | 33400 | 17 | 10 | 8.3 | 33800 | 29200 | 86.39% | 2.78 | 26400 | R-410A
212623285 | 2.65 | No | No | COLEMAN | HRCU-A-CB (Split System: Heat Pump with Remote Outdoor Unit-Air-Source) | Centrally-Ducted | HMH72B341 | D(A,C,E)42A34+TDR | TM9V100C16MP12 | 31800 | 17.5 | 9.9 | 8.3 | 33800 | 27400 | 81.07% | 2.63 | 25400 | R-410A
212623294 | 2.68 | No | No | COLEMAN | HRCU-A-CB (Split System: Heat Pump with Remote Outdoor Unit-Air-Source) | Centrally-Ducted | HMH72B341 | C(A,C,D,E)36B34+TDR | CP9C080C16MP13 | 32200 | 17.5 | 9.9 | 8.1 | 33800 | 27400 | 81.07% | 2.45 | 25400 | R-410A
212623301 | 2.53 | No | No | COLEMAN | HRCU-A-CB (Split System: Heat Pump with Remote Outdoor Unit-Air-Source) | Centrally-Ducted | HMH72B341 | C(A,C,D,E)42C24+TDR | CP9C080C16MP13 | 30400 | 17 | 9 | 8.1 | 33800 | 27400 | 81.07% | 2.45 | 25400 | R-410A
212623317 | 2.73 | Yes | No | COLEMAN | HRCU-A-CB (Split System: Heat Pump with Remote Outdoor Unit-Air-Source) | Centrally-Ducted | HMH72B341 | D(A,C,E)42C34+TDR | CP9C080C16MP13 | 32800 | 17.5 | 10 | 8.1 | 33800 | 27400 | 81.07% | 2.45 | 25400 | R-410A
212623342 | 2.53 | No | No | COLEMAN | HRCU-A-CB (Split System: Heat Pump with Remote Outdoor Unit-Air-Source) | Centrally-Ducted | HMH72B341 | C(A,C,D,E)42C24+TDR | TM9V080C16MP12 | 30400 | 17 | 9 | 8.5 | 33800 | 27400 | 81.07% | 2.66 | 25400 | R-410A
212623353 | 2.53 | No | No | COLEMAN | HRCU-A-CB (Split System: Heat Pump with Remote Outdoor Unit-Air-Source) | Centrally-Ducted | HMH72B341 | D(A,C,E)36D24+TDR | TM9V080C16MP12 | 30400 | 17 | 9 | 8.5 | 33800 | 27400 | 81.07% | 2.66 | 25400 | R-410A
212623376 | 2.57 | No | No | COLEMAN | HRCU-A-CB (Split System: Heat Pump with Remote Outdoor Unit-Air-Source) | Centrally-Ducted | HMH72B341 | C(A,C,D,E)48C24+TDR | TP9C080C16MP13 | 30800 | 17.2 | 9 | 8.1 | 33800 | 27400 | 81.07% | 2.45 | 25400 | R-410A
212623047 | 2.68 | No | Yes | COLEMAN | HRCU-A-CB (Split System: Heat Pump with Remote Outdoor Unit-Air-Source) | Centrally-Ducted | HMH72B341 | D(A,C,E)36A44+TDR | TM9E080B12MP12 | 32200 | 17.5 | 9.9 | 8.5 | 33800 | 27400 | 81.07% | 2.65 | 25400 | R-410A
212623061 | 2.72 | Yes | Yes | COLEMAN | HRCU-A-CB (Split System: Heat Pump with Remote Outdoor Unit-Air-Source) | Centrally-Ducted | HMH72B341 | D(A,C,E)42A44+TDR | TM9E080B12MP12 | 32600 | 17.5 | 10 | 8.5 | 33800 | 27400 | 81.07% | 2.65 | 25400 | R-410A
212623078 | 2.43 | No | No | COLEMAN | HRCU-A-CB (Split System: Heat Pump with Remote Outdoor Unit-Air-Source) | Centrally-Ducted | HMH72B341 | C(A,C,D,E)42A24+TDR | TM8E080B12MP11 | 29200 | 17.2 | 8.9 | 8.5 | 33800 | 27800 | 82.25% | 2.62 | 25600 | R-410A
212623079 | 2.45 | No | No | COLEMAN | HRCU-A-CB (Split System: Heat Pump with Remote Outdoor Unit-Air-Source) | Centrally-Ducted | HMH72B341 | C(A,C,D,E)42A24+TDR | TM9Y080B12MP11 | 29400 | 17.2 | 8.9 | 8.1 | 33800 | 27800 | 82.25% | 2.41 | 25600 | R-410A
212623128 | 2.57 | No | No | COLEMAN | HRCU-A-CB (Split System: Heat Pump with Remote Outdoor Unit-Air-Source) | Centrally-Ducted | HMH72B341 | D(A,C,E)42D24+TDR | TM8E060A12MP11 | 30800 | 17.7 | 9 | 8.1 | 33800 | 27400 | 81.07% | 2.44 | 25400 | R-410A
212623131 | 2.57 | No | No | COLEMAN | HRCU-A-CB (Split System: Heat Pump with Remote Outdoor Unit-Air-Source) | Centrally-Ducted | HMH72B341 | D(A,C,E)48C24+TDR | TM8E060A12MP11 | 30800 | 17.7 | 9 | 8.1 | 33800 | 27400 | 81.07% | 2.44 | 25400 | R-410A
212623147 | 2.68 | No | Yes | COLEMAN | HRCU-A-CB (Split System: Heat Pump with Remote Outdoor Unit-Air-Source) | Centrally-Ducted | HMH72B341 | D(A,C,E)36A44+TDR | TM8E100B12MP11 | 32200 | 18 | 9.9 | 8.5 | 33800 | 27400 | 81.07% | 2.64 | 25400 | R-410A
212623163 | 2.8 | Yes | Yes | COLEMAN | HRCU-A-CB (Split System: Heat Pump with Remote Outdoor Unit-Air-Source) | Centrally-Ducted | HMH72B341 | D(A,C,E)48D34+TDR | TM8E100B12MP11 | 33600 | 18 | 10 | 8.5 | 33800 | 27400 | 81.07% | 2.64 | 25400 | R-410A
212623165 | 2.45 | No | No | COLEMAN | HRCU-A-CB (Split System: Heat Pump with Remote Outdoor Unit-Air-Source) | Centrally-Ducted | HMH72B341 | C(A,C,D,E)36B24+TDR | TMLE060A12MP11 | 29400 | 17.2 | 9.4 | 8.1 | 33800 | 27400 | 81.07% | 2.44 | 25400 | R-410A
212623181 | 2.75 | Yes | No | COLEMAN | HRCU-A-CB (Split System: Heat Pump with Remote Outdoor Unit-Air-Source) | Centrally-Ducted | HMH72B341 | D(A,C,E)36D34+TDR | TMLE060A12MP11 | 33000 | 18 | 10 | 8.1 | 33800 | 27400 | 81.07% | 2.44 | 25400 | R-410A
212623195 | 2.68 | No | No | COLEMAN | HRCU-A-CB (Split System: Heat Pump with Remote Outdoor Unit-Air-Source) | Centrally-Ducted | HMH72B341 | C(A,C,D,E)36B34+TDR | TMLE100B12MP11 | 32200 | 18 | 9.9 | 8.1 | 33800 | 27400 | 81.07% | 2.44 | 25400 | R-410A
212623198 | 2.53 | No | No | COLEMAN | HRCU-A-CB (Split System: Heat Pump with Remote Outdoor Unit-Air-Source) | Centrally-Ducted | HMH72B341 | C(A,C,D,E)36D24+TDR | TMLE100B12MP11 | 30400 | 17.5 | 9 | 8.1 | 33800 | 27400 | 81.07% | 2.44 | 25400 | R-410A
212623215 | 2.57 | No | No | COLEMAN | HRCU-A-CB (Split System: Heat Pump with Remote Outdoor Unit-Air-Source) | Centrally-Ducted | HMH72B341 | D(A,C,E)42D24+TDR | TMLE100B12MP11 | 30800 | 17.7 | 9 | 8.1 | 33800 | 27400 | 81.07% | 2.44 | 25400 | R-410A
212623230 | 2.8 | No | No | COLEMAN | HRCU-A-CB (Split System: Heat Pump with Remote Outdoor Unit-Air-Source) | Centrally-Ducted | HMH72B341 | C(A,C,D,E)36A44+TDR | TM8Y120C20MP11 | 33600 | 18 | 9.5 | 8.3 | 33800 | 30000 | 88.76% | 2.76 | 26800 | R-410A
212623231 | 2.8 | No | No | COLEMAN | HRCU-A-CB (Split System: Heat Pump with Remote Outdoor Unit-Air-Source) | Centrally-Ducted | HMH72B341 | C(A,C,D,E)36B34+TDR | TM8Y120C20MP11 | 33600 | 18 | 9.5 | 8.2 | 33800 | 30000 | 88.76% | 2.76 | 26800 | R-410A
212623263 | 2.65 | No | No | COLEMAN | HRCU-A-CB (Split System: Heat Pump with Remote Outdoor Unit-Air-Source) | Centrally-Ducted | HMH72B341 | D(A,C,E)42A34+TDR | TM9Y080C16MP11 | 31800 | 18.5 | 9.4 | 8.4 | 33800 | 27800 | 82.25% | 2.64 | 25600 | R-410A
212623298 | 2.53 | No | No | COLEMAN | HRCU-A-CB (Split System: Heat Pump with Remote Outdoor Unit-Air-Source) | Centrally-Ducted | HMH72B341 | C(A,C,D,E)36D24+TDR | CP9C080C16MP13 | 30400 | 17 | 9 | 8.1 | 33800 | 27400 | 81.07% | 2.45 | 25400 | R-410A
212623313 | 2.73 | Yes | No | COLEMAN | HRCU-A-CB (Split System: Heat Pump with Remote Outdoor Unit-Air-Source) | Centrally-Ducted | HMH72B341 | D(A,C,E)36D34+TDR | CP9C080C16MP13 | 32800 | 17.5 | 10 | 8.1 | 33800 | 27400 | 81.07% | 2.45 | 25400 | R-410A
212623330 | 2.8 | Yes | No | COLEMAN | HRCU-A-CB (Split System: Heat Pump with Remote Outdoor Unit-Air-Source) | Centrally-Ducted | HMH72B341 | D(A,C,E)48D34+TDR | CP9C080C16MP13 | 33600 | 17.5 | 10 | 8.1 | 33800 | 27400 | 81.07% | 2.45 | 25400 | R-410A
212623399 | 2.67 | Yes | No | COLEMAN | HRCU-A-CB (Split System: Heat Pump with Remote Outdoor Unit-Air-Source) | Centrally-Ducted | HMH72B341 | C(A,C,D,E)48B24+TDR | TL9E100C20UH11 | 32000 | 17 | 10 | 8.3 | 33800 | 28800 | 85.21% | 2.77 | 26200 | R-410A
212623464 | 2.52 | No | No | COLEMAN | HRCU-A-CB (Split System: Heat Pump with Remote Outdoor Unit-Air-Source) | Centrally-Ducted | HMH72B341 | D(A,C,E)48B24+TDR | TM9V100C16MP12 | 30200 | 17 | 9 | 8.4 | 33800 | 27200 | 80.47% | 2.64 | 25200 | R-410A
212623481 | 2.68 | No | No | COLEMAN | HRCU-A-CB (Split System: Heat Pump with Remote Outdoor Unit-Air-Source) | Centrally-Ducted | HMH72B341 | D(A,C,E)48A34+TDR | TL9E080C16UH11 | 32200 | 17.5 | 9.4 | 8.5 | 33800 | 27800 | 82.25% | 2.66 | 25600 | R-410A
212623499 | 2.43 | No | No | COLEMAN | HRCU-A-CB (Split System: Heat Pump with Remote Outdoor Unit-Air-Source) | Centrally-Ducted | HMH72B341 | C(A,C,D,E)42A24+TDR | TP9C100C16MP13 | 29200 | 16.7 | 9.4 | 8.1 | 33800 | 27200 | 80.47% | 2.47 | 25200 | R-410A
212623647 | 2.7 | No | No | COLEMAN | HRCU-A-CB (Split System: Heat Pump with Remote Outdoor Unit-Air-Source) | Centrally-Ducted | HMH72B341 | D(A,C,E)42D34+TDR | TM8V080B12MP12 | 32400 | 17 | 9.5 | 8.1 | 33600 | 29400 | 87.5% | 2.42 | 26400 | R-410A
212623664 | 2.67 | No | No | COLEMAN | HRCU-A-CB (Split System: Heat Pump with Remote Outdoor Unit-Air-Source) | Centrally-Ducted | HMH72B341 | C(A,C,D,E)36B34+TDR | TL9E060B12UH11 | 32000 | 18 | 9.4 | 8.1 | 34000 | 27800 | 81.76% | 2.4 | 25600 | R-410A
212623831 | 2.72 | No | No | COLEMAN | HRCU-A-CB (Split System: Heat Pump with Remote Outdoor Unit-Air-Source) | Centrally-Ducted | HMH72B341 | D(A,C,E)36C34+TDR | CP9C060B12MP13 | 32600 | 17.5 | 9.5 | 8.1 | 34000 | 27800 | 81.76% | 2.42 | 25600 | R-410A
213206226 | 1.97 | Yes | No | CARRIER | HRCU-A-CB (Split System: Heat Pump with Remote Outdoor Unit-Air-Source) | Centrally-Ducted | 38MURAQ24AB3* | D(A,C,E)24B44+TDR | 58S(B,C)*A045E14**12 | 23600 | 16.4 | 10.3 | 8.1 | 26000 | 20400 | 78.46% | 2.96 | 19100 | R-410A
213206263 | 1.92 | Yes | No | CARRIER | HRCU-A-CB (Split System: Heat Pump with Remote Outdoor Unit-Air-Source) | Centrally-Ducted | 38MURAQ24AB3* | D(A,C,E)30B34+TDR | 58S(B,C)*A070E17**12 | 23000 | 17 | 10 | 8.1 | 25600 | 20000 | 78.12% | 2.94 | 18800 | R-410A
213206311 | 1.98 | Yes | No | CARRIER | HRCU-A-CB (Split System: Heat Pump with Remote Outdoor Unit-Air-Source) | Centrally-Ducted | 38MURAQ24AB3* | D(A,C,E)30C44+TDR | 58S(B,C)*A090E21**20 | 23800 | 17 | 10.4 | 8.1 | 25800 | 20000 | 77.52% | 3 | 18900 | R-410A
213206380 | 1.93 | Yes | No | CARRIER | HRCU-A-CB (Split System: Heat Pump with Remote Outdoor Unit-Air-Source) | Centrally-Ducted | 38MURAQ24AB3* | D(A,C,E)30C44+TDR | 58TP*A090V21**20 | 23200 | 17 | 10.3 | 8.1 | 25400 | 19800 | 77.95% | 2.97 | 18600 | R-410A
213206413 | 1.95 | Yes | No | CARRIER | HRCU-A-CB (Split System: Heat Pump with Remote Outdoor Unit-Air-Source) | Centrally-Ducted | 38MURAQ24AB3* | D(A,C,E)30B34+TDR | 59SC2D040E17**12 | 23400 | 16 | 10 | 8.1 | 26000 | 20400 | 78.46% | 2.89 | 19100 | R-410A
215668711 | 2.87 | Yes | Yes | COMFORTMAKER | HRCU-A-CB (Split System: Heat Pump with Remote Outdoor Unit-Air-Source) | Centrally-Ducted | C5H0V36*K*AAA* | EA*5X37M21A*+WALLCON | *95CSU0802120B* | 34400 | 17.5 | 10 | 9 | 35400 | 25200 | 71.19% | 1.9 | 30400 | R-454B
215668727 | 2.85 | No | No | COMFORTMAKER | HRCU-A-CB (Split System: Heat Pump with Remote Outdoor Unit-Air-Source) | Centrally-Ducted | C5H0V36*K*AAA* | EA*5X37M21A*+WALLCON | *97CMN0601714B* | 34200 | 17.5 | 9.5 | 9 | 35600 | 25400 | 71.35% | 1.88 | 30600 | R-454B
215668759 | 2.88 | Yes | Yes | COMFORTMAKER | HRCU-A-CB (Split System: Heat Pump with Remote Outdoor Unit-Air-Source) | Centrally-Ducted | C5H0V36*K*AAA* | EA*5X37M21A*+WALLCON | *97CMN1002122B* | 34600 | 18 | 10 | 9 | 35200 | 25000 | 71.02% | 1.9 | 30400 | R-454B
215668775 | 2.87 | Yes | Yes | COMFORTMAKER | HRCU-A-CB (Split System: Heat Pump with Remote Outdoor Unit-Air-Source) | Centrally-Ducted | C5H0V36*K*AAA* | EA*5X37M21A*+WALLCON | *96CTN0801714B* | 34400 | 18 | 10 | 9 | 35400 | 25200 | 71.19% | 1.9 | 30600 | R-454B
216551861 | 4.5 | Yes | Yes | FRIEDRICH | HRCU-A-CB (Split System: Heat Pump with Remote Outdoor Unit-Air-Source) | Centrally-Ducted | FRP19AY60AJVC | RCFY6021SEAAM | FR802V0755A21DZ | 54000 | 17 | 10 | 10 | 54000 | 48500 | 89.81% | 2 | 51000 | R-454B
212621840 | 2.4 | No | No | COLEMAN | HRCU-A-CB (Split System: Heat Pump with Remote Outdoor Unit-Air-Source) | Centrally-Ducted | HMH72B341 | C(A,C,D,E)36B24+TDR | TP9C120D20MP13 | 28800 | 16.1 | 8.9 | 8.1 | 32400 | 27800 | 85.8% | 2.52 | 25200 | R-410A
212621854 | 2.63 | No | No | COLEMAN | HRCU-A-CB (Split System: Heat Pump with Remote Outdoor Unit-Air-Source) | Centrally-Ducted | HMH72B341 | D(A,C,E)36B34+TDR | CP9C120D20MP13 | 31600 | 17 | 9.3 | 8.1 | 32400 | 28200 | 87.04% | 2.51 | 25400 | R-410A
212621863 | 2.68 | No | No | COLEMAN | HRCU-A-CB (Split System: Heat Pump with Remote Outdoor Unit-Air-Source) | Centrally-Ducted | HMH72B341 | D(A,C,E)48B34+TDR | CP9C120D20MP13 | 32200 | 17 | 9.4 | 8.1 | 32400 | 28200 | 87.04% | 2.51 | 25400 | R-410A
212621881 | 2.7 | No | No | COLEMAN | HRCU-A-CB (Split System: Heat Pump with Remote Outdoor Unit-Air-Source) | Centrally-Ducted | HMH72B341 | D(A,C,E)36D34+TDR | TM9V120D20MP12 | 32400 | 17 | 9.5 | 8.5 | 32400 | 28200 | 87.04% | 2.79 | 25400 | R-410A
212621904 | 2.67 | No | No | COLEMAN | HRCU-A-CB (Split System: Heat Pump with Remote Outdoor Unit-Air-Source) | Centrally-Ducted | HMH72B341 | D(A,C,E)36C34+TDR | TP9C120D20MP13 | 32000 | 17 | 9.4 | 8.1 | 32400 | 28200 | 87.04% | 2.51 | 25400 | R-410A
212621956 | 2.68 | No | No | COLEMAN | HRCU-A-CB (Split System: Heat Pump with Remote Outdoor Unit-Air-Source) | Centrally-Ducted | HMH72B341 | D(A,C,E)42C34+TDR | TM9V040A10MP12 | 32200 | 17 | 9.5 | 8.1 | 33200 | 27400 | 82.53% | 2.41 | 25200 | R-410A
212621974 | 2.67 | No | No | COLEMAN | HRCU-A-CB (Split System: Heat Pump with Remote Outdoor Unit-Air-Source) | Centrally-Ducted | HMH72B341 | C(A,C,D,E)36A44+TDR | TM9E100C20MP12 | 32000 | 15.5 | 9.9 | 8.1 | 33200 | 27000 | 81.33% | 2.43 | 25000 | R-410A
212622097 | 2.7 | No | No | COLEMAN | HRCU-A-CB (Split System: Heat Pump with Remote Outdoor Unit-Air-Source) | Centrally-Ducted | HMH72B341 | C(A,C,D,E)42B34+TDR | TM8Y080B12MP11 | 32400 | 18 | 9.9 | 8.4 | 33400 | 27400 | 82.04% | 2.63 | 25200 | R-410A
212622115 | 2.55 | No | No | COLEMAN | HRCU-A-CB (Split System: Heat Pump with Remote Outdoor Unit-Air-Source) | Centrally-Ducted | HMH72B341 | C(A,C,D,E)48B24+TDR | TM8Y080B12MP11 | 30600 | 17.6 | 9 | 8.5 | 33400 | 27400 | 82.04% | 2.65 | 25200 | R-410A
212622308 | 2.62 | No | No | COLEMAN | HRCU-A-CB (Split System: Heat Pump with Remote Outdoor Unit-Air-Source) | Centrally-Ducted | HMH72B341 | C(A,C,D,E)36A34+TDR | TM9E080B12MP12 | 31400 | 17.4 | 9.8 | 8.2 | 33600 | 27200 | 80.95% | 2.56 | 25200 | R-410A
212622399 | 2.8 | No | No | COLEMAN | HRCU-A-CB (Split System: Heat Pump with Remote Outdoor Unit-Air-Source) | Centrally-Ducted | HMH72B341 | C(A,C,D,E)42B34+TDR | TM8Y120C20MP11 | 33600 | 18 | 9.5 | 8.1 | 33600 | 30000 | 89.29% | 2.72 | 26800 | R-410A
212622415 | 2.63 | No | No | COLEMAN | HRCU-A-CB (Split System: Heat Pump with Remote Outdoor Unit-Air-Source) | Centrally-Ducted | HMH72B341 | C(A,C,D,E)42B24+TDR | TL9E100C20UH11 | 31600 | 17 | 9.9 | 8.2 | 33600 | 29000 | 86.31% | 2.73 | 26200 | R-410A
212622440 | 2.48 | No | No | COLEMAN | HRCU-A-CB (Split System: Heat Pump with Remote Outdoor Unit-Air-Source) | Centrally-Ducted | HMH72B341 | C(A,C,D,E)48A24+TDR | TM8Y080C16MP11 | 29800 | 17.8 | 9.5 | 8.3 | 33600 | 27200 | 80.95% | 2.63 | 25200 | R-410A
212622456 | 2.68 | No | Yes | COLEMAN | HRCU-A-CB (Split System: Heat Pump with Remote Outdoor Unit-Air-Source) | Centrally-Ducted | HMH72B341 | D(A,C,E)36A44+TDR | TM9E100C16MP12 | 32200 | 18 | 9.9 | 8.5 | 33600 | 27200 | 80.95% | 2.66 | 25200 | R-410A
212622474 | 2.43 | No | No | COLEMAN | HRCU-A-CB (Split System: Heat Pump with Remote Outdoor Unit-Air-Source) | Centrally-Ducted | HMH72B341 | C(A,C,D,E)42A24+TDR | TM9Y080C16MP11 | 29200 | 17.7 | 8.9 | 8.5 | 33600 | 28000 | 83.33% | 2.66 | 25600 | R-410A
212622765 | 2.58 | No | No | COLEMAN | HRCU-A-CB (Split System: Heat Pump with Remote Outdoor Unit-Air-Source) | Centrally-Ducted | HMH72B341 | C(A,C,D,E)48D24+TDR | TM9E060A10MP12 | 31000 | 17.3 | 9.2 | 8.1 | 33800 | 27400 | 81.07% | 2.4 | 25400 | R-410A
212621516 | 2.62 | No | No | COLEMAN | HRCU-A-CB (Split System: Heat Pump with Remote Outdoor Unit-Air-Source) | Centrally-Ducted | HMH72B341 | C(A,C,D,E)42A34+TDR | TM9Y120D20MP11 | 31400 | 16.4 | 9.3 | 8.4 | 32200 | 28000 | 86.96% | 2.74 | 25200 | R-410A
212621517 | 2.62 | No | No | COLEMAN | HRCU-A-CB (Split System: Heat Pump with Remote Outdoor Unit-Air-Source) | Centrally-Ducted | HMH72B341 | D(A,C,E)42A34+TDR | TM9Y120D20MP11 | 31400 | 16.4 | 9.3 | 8.4 | 32200 | 28000 | 86.96% | 2.74 | 25200 | R-410A
212621583 | 2.4 | No | No | COLEMAN | HRCU-A-CB (Split System: Heat Pump with Remote Outdoor Unit-Air-Source) | Centrally-Ducted | HMH72B341 | C(A,C,D,E)42A24+TDR | CP9C120D20MP13 | 28800 | 16.1 | 8.9 | 8.1 | 32200 | 28000 | 86.96% | 2.51 | 25200 | R-410A
212621584 | 2.45 | No | No | COLEMAN | HRCU-A-CB (Split System: Heat Pump with Remote Outdoor Unit-Air-Source) | Centrally-Ducted | HMH72B341 | C(A,C,D,E)42B24+TDR | CP9C120D20MP13 | 29400 | 16.3 | 9 | 8.1 | 32200 | 28000 | 86.96% | 2.51 | 25200 | R-410A
212621600 | 2.65 | No | No | COLEMAN | HRCU-A-CB (Split System: Heat Pump with Remote Outdoor Unit-Air-Source) | Centrally-Ducted | HMH72B341 | D(A,C,E)48A34+TDR | TM9V120D20MP12 | 31800 | 17 | 9.4 | 8.5 | 32200 | 28200 | 87.58% | 2.8 | 25400 | R-410A
212621617 | 2.47 | No | No | COLEMAN | HRCU-A-CB (Split System: Heat Pump with Remote Outdoor Unit-Air-Source) | Centrally-Ducted | HMH72B341 | D(A,C,E)36D24+TDR | TM8V100C20MP12 | 29600 | 15.9 | 8 | 8.1 | 32400 | 27400 | 84.57% | 2.45 | 25000 | R-410A
212621666 | 2.47 | No | No | COLEMAN | HRCU-A-CB (Split System: Heat Pump with Remote Outdoor Unit-Air-Source) | Centrally-Ducted | HMH72B341 | C(A,C,D,E)42C24+TDR | CPLC120C20MP13 | 29600 | 15.9 | 8 | 8.1 | 32400 | 27800 | 85.8% | 2.44 | 25200 | R-410A
212621718 | 2.7 | No | No | COLEMAN | HRCU-A-CB (Split System: Heat Pump with Remote Outdoor Unit-Air-Source) | Centrally-Ducted | HMH72B341 | D(A,C,E)36B44+TDR | TM8V120C20MP12 | 32400 | 16.5 | 9 | 8.5 | 32400 | 27800 | 85.8% | 2.7 | 25200 | R-410A
212621719 | 2.65 | No | No | COLEMAN | HRCU-A-CB (Split System: Heat Pump with Remote Outdoor Unit-Air-Source) | Centrally-Ducted | HMH72B341 | D(A,C,E)36C34+TDR | TM8V120C20MP12 | 31800 | 16.5 | 8.9 | 8.5 | 32400 | 27800 | 85.8% | 2.7 | 25200 | R-410A
212621733 | 2.65 | No | No | COLEMAN | HRCU-A-CB (Split System: Heat Pump with Remote Outdoor Unit-Air-Source) | Centrally-Ducted | HMH72B341 | C(A,C,D,E)36C34+TDR | TMLV120C20MP12 | 31800 | 16.5 | 8.9 | 8.1 | 32400 | 27800 | 85.8% | 2.44 | 25200 | R-410A
212621735 | 2.47 | No | No | COLEMAN | HRCU-A-CB (Split System: Heat Pump with Remote Outdoor Unit-Air-Source) | Centrally-Ducted | HMH72B341 | C(A,C,D,E)42C24+TDR | TMLV120C20MP12 | 29600 | 15.9 | 8 | 8.1 | 32400 | 27800 | 85.8% | 2.44 | 25200 | R-410A
212621766 | 2.68 | No | No | COLEMAN | HRCU-A-CB (Split System: Heat Pump with Remote Outdoor Unit-Air-Source) | Centrally-Ducted | HMH72B341 | D(A,C,E)36D34+TDR | TPLC100C20MP13 | 32200 | 16.5 | 9 | 8.1 | 32400 | 27800 | 85.8% | 2.44 | 25200 | R-410A
212621769 | 2.68 | No | No | COLEMAN | HRCU-A-CB (Split System: Heat Pump with Remote Outdoor Unit-Air-Source) | Centrally-Ducted | HMH72B341 | D(A,C,E)42C34+TDR | TPLC100C20MP13 | 32200 | 16.5 | 9 | 8.1 | 32400 | 27800 | 85.8% | 2.44 | 25200 | R-410A
212621784 | 2.53 | No | No | COLEMAN | HRCU-A-CB (Split System: Heat Pump with Remote Outdoor Unit-Air-Source) | Centrally-Ducted | HMH72B341 | C(A,C,D,E)48D24+TDR | TPLC120C20MP13 | 30400 | 16.1 | 8 | 8.1 | 32400 | 27800 | 85.8% | 2.44 | 25200 | R-410A
212621802 | 2.63 | No | No | COLEMAN | HRCU-A-CB (Split System: Heat Pump with Remote Outdoor Unit-Air-Source) | Centrally-Ducted | HMH72B341 | C(A,C,D,E)36B34+TDR | TM9Y120D20MP11 | 31600 | 16.5 | 9.3 | 8.5 | 32400 | 28200 | 87.04% | 2.77 | 25400 | R-410A
212621803 | 2.45 | No | No | COLEMAN | HRCU-A-CB (Split System: Heat Pump with Remote Outdoor Unit-Air-Source) | Centrally-Ducted | HMH72B341 | C(A,C,D,E)36C24+TDR | TM9Y120D20MP11 | 29400 | 15.8 | 9 | 8.5 | 32400 | 28200 | 87.04% | 2.77 | 25400 | R-410A
212621819 | 2.7 | No | No | COLEMAN | HRCU-A-CB (Split System: Heat Pump with Remote Outdoor Unit-Air-Source) | Centrally-Ducted | HMH72B341 | D(A,C,E)36D34+TDR | TM9Y120D20MP11 | 32400 | 16.5 | 9.5 | 8.5 | 32400 | 28200 | 87.04% | 2.77 | 25400 | R-410A
212621835 | 2.48 | No | No | COLEMAN | HRCU-A-CB (Split System: Heat Pump with Remote Outdoor Unit-Air-Source) | Centrally-Ducted | HMH72B341 | D(A,C,E)42C24+TDR | CP9C120D20MP13 | 29800 | 16.4 | 9 | 8.1 | 32400 | 27800 | 85.8% | 2.52 | 25200 | R-410A
212621850 | 2.52 | No | No | COLEMAN | HRCU-A-CB (Split System: Heat Pump with Remote Outdoor Unit-Air-Source) | Centrally-Ducted | HMH72B341 | C(A,C,D,E)42D24+TDR | CP9C120D20MP13 | 30200 | 16.5 | 9.1 | 8.1 | 32400 | 28200 | 87.04% | 2.51 | 25400 | R-410A
214608788 | 2.75 | No | No | COLEMAN | HRCU-A-CB (Split System: Heat Pump with Remote Outdoor Unit-Air-Source) | Centrally-Ducted | HMH72B341 | D(A,C,E)48D34+JMET12CS2N1+TDR |  | 33000 | 17.5 | 9 | 8.5 | 32600 | 28000 | 85.89% | 2.79 | 25000 | R-410A
214389903 | 2.8 | Yes | Yes | CARRIER | HRCU-A-CB (Split System: Heat Pump with Remote Outdoor Unit-Air-Source) | Centrally-Ducted | 25VNA436A*031* | H,PG53936 | 58TN*B070C14**12 | 33600 | 19 | 12 | 9 | 35200 | 27400 | 77.84% | 2.04 | 31800 | R-410A
215731817 | 2.7 | Yes | Yes | YORK | HRCU-A-CB (Split System: Heat Pump with Remote Outdoor Unit-Air-Source) | Centrally-Ducted | HH836E2S11 | H,YG48*36+TXV-BLEED | TM8V080B12MP12 | 32400 | 17 | 11 | 8.5 | 28800 | 24800 | 86.11% | 2 | 25800 | R-454B
215731831 | 2.78 | Yes | Yes | YORK | HRCU-A-CB (Split System: Heat Pump with Remote Outdoor Unit-Air-Source) | Centrally-Ducted | HH836E2S11 | H,YG48*36+TXV-BLEED | Y81E100C16SMPS1 | 33400 | 19 | 11 | 8.5 | 29600 | 24800 | 83.78% | 2 | 25000 | R-454B
212621509 | 2.38 | No | No | COLEMAN | HRCU-A-CB (Split System: Heat Pump with Remote Outdoor Unit-Air-Source) | Centrally-Ducted | HMH72B341 | C(A,C,D,E)42A24+TDR | TMLV120C20MP12 | 28600 | 15.6 | 8.4 | 8.1 | 32000 | 27600 | 86.25% | 2.44 | 25000 | R-410A
212621542 | 2.6 | No | No | COLEMAN | HRCU-A-CB (Split System: Heat Pump with Remote Outdoor Unit-Air-Source) | Centrally-Ducted | HMH72B341 | C(A,C,D,E)42A34+TDR | TM8V120C20MP12 | 31200 | 16.4 | 8.8 | 8.4 | 32200 | 27600 | 85.71% | 2.7 | 25000 | R-410A
212621577 | 2.62 | No | No | COLEMAN | HRCU-A-CB (Split System: Heat Pump with Remote Outdoor Unit-Air-Source) | Centrally-Ducted | HMH72B341 | D(A,C,E)42A34+TDR | TM9V120D20MP12 | 31400 | 16.9 | 9.3 | 8.4 | 32200 | 28000 | 86.96% | 2.77 | 25200 | R-410A
212621591 | 2.4 | No | No | COLEMAN | HRCU-A-CB (Split System: Heat Pump with Remote Outdoor Unit-Air-Source) | Centrally-Ducted | HMH72B341 | C(A,C,D,E)42A24+TDR | TP9C120D20MP13 | 28800 | 16.1 | 8.9 | 8.1 | 32200 | 28000 | 86.96% | 2.51 | 25200 | R-410A
212621852 | 2.55 | No | No | COLEMAN | HRCU-A-CB (Split System: Heat Pump with Remote Outdoor Unit-Air-Source) | Centrally-Ducted | HMH72B341 | C(A,C,D,E)48D24+TDR | CP9C120D20MP13 | 30600 | 16.6 | 9 | 8.1 | 32400 | 28200 | 87.04% | 2.51 | 25400 | R-410A
212621853 | 2.63 | No | No | COLEMAN | HRCU-A-CB (Split System: Heat Pump with Remote Outdoor Unit-Air-Source) | Centrally-Ducted | HMH72B341 | D(A,C,E)36A44+TDR | CP9C120D20MP13 | 31600 | 17 | 9.3 | 8.1 | 32400 | 28200 | 87.04% | 2.51 | 25400 | R-410A
212621868 | 2.63 | No | No | COLEMAN | HRCU-A-CB (Split System: Heat Pump with Remote Outdoor Unit-Air-Source) | Centrally-Ducted | HMH72B341 | C(A,C,D,E)36A44+TDR | TM9V120D20MP12 | 31600 | 17 | 9.3 | 8.5 | 32400 | 28200 | 87.04% | 2.79 | 25400 | R-410A
212621935 | 2.62 | No | No | COLEMAN | HRCU-A-CB (Split System: Heat Pump with Remote Outdoor Unit-Air-Source) | Centrally-Ducted | HMH72B341 | C(A,C,D,E)36A44+TDR | TM9V040A10MP12 | 31400 | 17 | 9.4 | 8.1 | 33200 | 27400 | 82.53% | 2.41 | 25200 | R-410A
212621953 | 2.65 | No | No | COLEMAN | HRCU-A-CB (Split System: Heat Pump with Remote Outdoor Unit-Air-Source) | Centrally-Ducted | HMH72B341 | D(A,C,E)42A44+TDR | TM9V040A10MP12 | 31800 | 17 | 9.4 | 8.1 | 33200 | 27400 | 82.53% | 2.41 | 25200 | R-410A
212621968 | 2.67 | No | No | COLEMAN | HRCU-A-CB (Split System: Heat Pump with Remote Outdoor Unit-Air-Source) | Centrally-Ducted | HMH72B341 | D(A,C,E)42A34+TDR | TM8Y080B12MP11 | 32000 | 17.9 | 9.9 | 8.3 | 33200 | 27400 | 82.53% | 2.62 | 25200 | R-410A
212622101 | 2.67 | No | No | COLEMAN | HRCU-A-CB (Split System: Heat Pump with Remote Outdoor Unit-Air-Source) | Centrally-Ducted | HMH72B341 | C(A,C,D,E)42A34+TDR | TM9E100C16MP12 | 32000 | 17.9 | 9.9 | 8.3 | 33400 | 27400 | 82.04% | 2.63 | 25200 | R-410A
212622119 | 2.68 | No | Yes | COLEMAN | HRCU-A-CB (Split System: Heat Pump with Remote Outdoor Unit-Air-Source) | Centrally-Ducted | HMH72B341 | D(A,C,E)36B34+TDR | TM8Y080B12MP11 | 32200 | 18 | 9.9 | 8.5 | 33400 | 27400 | 82.04% | 2.65 | 25200 | R-410A
212621607 | 2.47 | No | No | COLEMAN | HRCU-A-CB (Split System: Heat Pump with Remote Outdoor Unit-Air-Source) | Centrally-Ducted | HMH72B341 | D(A,C,E)36D24+TDR | CPLC100C20MP13 | 29600 | 15.9 | 8 | 8.1 | 32400 | 27400 | 84.57% | 2.45 | 25000 | R-410A
212621608 | 2.47 | No | No | COLEMAN | HRCU-A-CB (Split System: Heat Pump with Remote Outdoor Unit-Air-Source) | Centrally-Ducted | HMH72B341 | D(A,C,E)42C24+TDR | CPLC100C20MP13 | 29600 | 15.9 | 8 | 8.1 | 32400 | 27400 | 84.57% | 2.45 | 25000 | R-410A
212621609 | 2.38 | No | No | COLEMAN | HRCU-A-CB (Split System: Heat Pump with Remote Outdoor Unit-Air-Source) | Centrally-Ducted | HMH72B341 | C(A,C,D,E)36B24+TDR | CPLC120C20MP13 | 28600 | 15.6 | 8.4 | 8.1 | 32400 | 27400 | 84.57% | 2.45 | 25000 | R-410A
212621625 | 2.42 | No | No | COLEMAN | HRCU-A-CB (Split System: Heat Pump with Remote Outdoor Unit-Air-Source) | Centrally-Ducted | HMH72B341 | C(A,C,D,E)36C24+TDR | TMLV120C20MP12 | 29000 | 15.8 | 8.5 | 8.1 | 32400 | 27400 | 84.57% | 2.45 | 25000 | R-410A
212621641 | 2.65 | No | No | COLEMAN | HRCU-A-CB (Split System: Heat Pump with Remote Outdoor Unit-Air-Source) | Centrally-Ducted | HMH72B341 | C(A,C,D,E)36C34+TDR | CPLC100C20MP13 | 31800 | 16.5 | 8.9 | 8.1 | 32400 | 27800 | 85.8% | 2.44 | 25200 | R-410A
212621657 | 2.67 | No | No | COLEMAN | HRCU-A-CB (Split System: Heat Pump with Remote Outdoor Unit-Air-Source) | Centrally-Ducted | HMH72B341 | D(A,C,E)48B34+TDR | CPLC100C20MP13 | 32000 | 16.5 | 8.9 | 8.1 | 32400 | 27800 | 85.8% | 2.44 | 25200 | R-410A
212621677 | 2.68 | No | No | COLEMAN | HRCU-A-CB (Split System: Heat Pump with Remote Outdoor Unit-Air-Source) | Centrally-Ducted | HMH72B341 | D(A,C,E)42C34+TDR | CPLC120C20MP13 | 32200 | 16.5 | 9 | 8.1 | 32400 | 27800 | 85.8% | 2.44 | 25200 | R-410A
212621691 | 2.5 | No | No | COLEMAN | HRCU-A-CB (Split System: Heat Pump with Remote Outdoor Unit-Air-Source) | Centrally-Ducted | HMH72B341 | C(A,C,D,E)48C24+TDR | TM8V100C20MP12 | 30000 | 16 | 8.6 | 8.1 | 32400 | 27800 | 85.8% | 2.44 | 25200 | R-410A
212622321 | 2.67 | Yes | No | COLEMAN | HRCU-A-CB (Split System: Heat Pump with Remote Outdoor Unit-Air-Source) | Centrally-Ducted | HMH72B341 | D(A,C,E)48B24+TDR | TM8E120C16MP11 | 32000 | 18 | 10 | 8.1 | 33600 | 28600 | 85.12% | 2.64 | 26000 | R-410A
212622336 | 2.5 | No | No | COLEMAN | HRCU-A-CB (Split System: Heat Pump with Remote Outdoor Unit-Air-Source) | Centrally-Ducted | HMH72B341 | C(A,C,D,E)48A24+TDR | TM9E080B12MP12 | 30000 | 16.9 | 9.5 | 8.3 | 33600 | 27600 | 82.14% | 2.59 | 25400 | R-410A
212622384 | 2.78 | Yes | No | COLEMAN | HRCU-A-CB (Split System: Heat Pump with Remote Outdoor Unit-Air-Source) | Centrally-Ducted | HMH72B341 | C(A,C,D,E)42B34+TDR | TL9E100C20UH11 | 33400 | 17 | 10 | 8.1 | 33600 | 29000 | 86.31% | 2.69 | 26200 | R-410A
212622434 | 2.47 | No | No | COLEMAN | HRCU-A-CB (Split System: Heat Pump with Remote Outdoor Unit-Air-Source) | Centrally-Ducted | HMH72B341 | C(A,C,D,E)48A24+TDR | TL8E080C16UH11 | 29600 | 16.9 | 9.5 | 8.3 | 33600 | 27600 | 82.14% | 2.64 | 25400 | R-410A
212622453 | 2.53 | No | No | COLEMAN | HRCU-A-CB (Split System: Heat Pump with Remote Outdoor Unit-Air-Source) | Centrally-Ducted | HMH72B341 | C(A,C,D,E)48B24+TDR | TM9E100C16MP12 | 30400 | 17.5 | 9 | 8.5 | 33600 | 27200 | 80.95% | 2.66 | 25200 | R-410A
212622468 | 2.73 | Yes | Yes | COLEMAN | HRCU-A-CB (Split System: Heat Pump with Remote Outdoor Unit-Air-Source) | Centrally-Ducted | HMH72B341 | D(A,C,E)48B34+TDR | TM9E100C16MP12 | 32800 | 18 | 10 | 8.5 | 33600 | 27200 | 80.95% | 2.66 | 25200 | R-410A
212622736 | 2.62 | No | No | COLEMAN | HRCU-A-CB (Split System: Heat Pump with Remote Outdoor Unit-Air-Source) | Centrally-Ducted | HMH72B341 | C(A,C,D,E)48B24+TDR | TM9V080B12MP12 | 31400 | 17 | 9.5 | 8.3 | 33800 | 29200 | 86.39% | 2.67 | 26400 | R-410A
212622737 | 2.62 | No | No | COLEMAN | HRCU-A-CB (Split System: Heat Pump with Remote Outdoor Unit-Air-Source) | Centrally-Ducted | HMH72B341 | D(A,C,E)36D24+TDR | TM9V080B12MP12 | 31400 | 17 | 9.5 | 8.3 | 33800 | 29200 | 86.39% | 2.67 | 26400 | R-410A
212621709 | 2.62 | No | No | COLEMAN | HRCU-A-CB (Split System: Heat Pump with Remote Outdoor Unit-Air-Source) | Centrally-Ducted | HMH72B341 | C(A,C,D,E)36B34+TDR | TM8V120C20MP12 | 31400 | 16.5 | 8.9 | 8.5 | 32400 | 27800 | 85.8% | 2.7 | 25200 | R-410A
212621742 | 2.65 | No | No | COLEMAN | HRCU-A-CB (Split System: Heat Pump with Remote Outdoor Unit-Air-Source) | Centrally-Ducted | HMH72B341 | D(A,C,E)36C34+TDR | TMLV120C20MP12 | 31800 | 16.5 | 8.9 | 8.1 | 32400 | 27800 | 85.8% | 2.44 | 25200 | R-410A
212621760 | 2.5 | No | No | COLEMAN | HRCU-A-CB (Split System: Heat Pump with Remote Outdoor Unit-Air-Source) | Centrally-Ducted | HMH72B341 | C(A,C,D,E)48C24+TDR | TPLC100C20MP13 | 30000 | 16 | 8.6 | 8.1 | 32400 | 27800 | 85.8% | 2.44 | 25200 | R-410A
212621777 | 2.62 | No | No | COLEMAN | HRCU-A-CB (Split System: Heat Pump with Remote Outdoor Unit-Air-Source) | Centrally-Ducted | HMH72B341 | C(A,C,D,E)36A44+TDR | TPLC120C20MP13 | 31400 | 16.5 | 8.9 | 8.1 | 32400 | 27800 | 85.8% | 2.44 | 25200 | R-410A
212621791 | 2.65 | No | No | COLEMAN | HRCU-A-CB (Split System: Heat Pump with Remote Outdoor Unit-Air-Source) | Centrally-Ducted | HMH72B341 | D(A,C,E)42B34+TDR | TPLC120C20MP13 | 31800 | 16.5 | 8.9 | 8.1 | 32400 | 27800 | 85.8% | 2.44 | 25200 | R-410A
212621794 | 2.72 | No | No | COLEMAN | HRCU-A-CB (Split System: Heat Pump with Remote Outdoor Unit-Air-Source) | Centrally-Ducted | HMH72B341 | D(A,C,E)42D34+TDR | TPLC120C20MP13 | 32600 | 16.5 | 9 | 8.1 | 32400 | 27800 | 85.8% | 2.44 | 25200 | R-410A
212621844 | 2.63 | No | No | COLEMAN | HRCU-A-CB (Split System: Heat Pump with Remote Outdoor Unit-Air-Source) | Centrally-Ducted | HMH72B341 | C(A,C,D,E)36A44+TDR | CP9C120D20MP13 | 31600 | 17 | 9.3 | 8.1 | 32400 | 28200 | 87.04% | 2.51 | 25400 | R-410A
212621860 | 2.7 | No | No | COLEMAN | HRCU-A-CB (Split System: Heat Pump with Remote Outdoor Unit-Air-Source) | Centrally-Ducted | HMH72B341 | D(A,C,E)42C34+TDR | CP9C120D20MP13 | 32400 | 17 | 9.5 | 8.1 | 32400 | 28200 | 87.04% | 2.51 | 25400 | R-410A
212622738 | 2.62 | No | No | COLEMAN | HRCU-A-CB (Split System: Heat Pump with Remote Outdoor Unit-Air-Source) | Centrally-Ducted | HMH72B341 | D(A,C,E)42C24+TDR | TM9V080B12MP12 | 31400 | 17 | 9.5 | 8.3 | 33800 | 29200 | 86.39% | 2.67 | 26400 | R-410A
212622754 | 2.65 | No | No | COLEMAN | HRCU-A-CB (Split System: Heat Pump with Remote Outdoor Unit-Air-Source) | Centrally-Ducted | HMH72B341 | C(A,C,D,E)36A44+TDR | TM9E060A10MP12 | 31800 | 17.5 | 9.4 | 8.1 | 33800 | 27400 | 81.07% | 2.4 | 25400 | R-410A
212622789 | 2.75 | Yes | No | COLEMAN | HRCU-A-CB (Split System: Heat Pump with Remote Outdoor Unit-Air-Source) | Centrally-Ducted | HMH72B341 | C(A,C,D,E)36A44+TDR | TM8E100C16MP11 | 33000 | 18 | 10 | 8.2 | 33800 | 28200 | 83.43% | 2.68 | 25800 | R-410A
212622803 | 2.65 | Yes | No | COLEMAN | HRCU-A-CB (Split System: Heat Pump with Remote Outdoor Unit-Air-Source) | Centrally-Ducted | HMH72B341 | C(A,C,D,E)48B24+TDR | TM8E080C16MP11 | 31800 | 18 | 10 | 8.3 | 33800 | 28600 | 84.62% | 2.71 | 26000 | R-410A
212623020 | 2.68 | No | Yes | COLEMAN | HRCU-A-CB (Split System: Heat Pump with Remote Outdoor Unit-Air-Source) | Centrally-Ducted | HMH72B341 | C(A,C,D,E)36A44+TDR | TM9E080B12MP12 | 32200 | 17.5 | 9.9 | 8.5 | 33800 | 27400 | 81.07% | 2.65 | 25400 | R-410A
212623173 | 2.53 | No | No | COLEMAN | HRCU-A-CB (Split System: Heat Pump with Remote Outdoor Unit-Air-Source) | Centrally-Ducted | HMH72B341 | C(A,C,D,E)48B24+TDR | TMLE060A12MP11 | 30400 | 17.5 | 9 | 8.1 | 33800 | 27400 | 81.07% | 2.44 | 25400 | R-410A
212623203 | 2.57 | No | No | COLEMAN | HRCU-A-CB (Split System: Heat Pump with Remote Outdoor Unit-Air-Source) | Centrally-Ducted | HMH72B341 | C(A,C,D,E)48C24+TDR | TMLE100B12MP11 | 30800 | 17.7 | 9 | 8.1 | 33800 | 27400 | 81.07% | 2.44 | 25400 | R-410A
212623204 | 2.6 | No | No | COLEMAN | HRCU-A-CB (Split System: Heat Pump with Remote Outdoor Unit-Air-Source) | Centrally-Ducted | HMH72B341 | C(A,C,D,E)48D24+TDR | TMLE100B12MP11 | 31200 | 17.8 | 9.7 | 8.1 | 33800 | 27400 | 81.07% | 2.44 | 25400 | R-410A
212621909 | 2.52 | No | No | COLEMAN | HRCU-A-CB (Split System: Heat Pump with Remote Outdoor Unit-Air-Source) | Centrally-Ducted | HMH72B341 | D(A,C,E)42D24+TDR | TP9C120D20MP13 | 30200 | 16.5 | 9.1 | 8.1 | 32400 | 28200 | 87.04% | 2.51 | 25400 | R-410A
212622092 | 2.47 | No | No | COLEMAN | HRCU-A-CB (Split System: Heat Pump with Remote Outdoor Unit-Air-Source) | Centrally-Ducted | HMH72B341 | C(A,C,D,E)42A24+TDR | TM8Y080B12MP11 | 29600 | 17.3 | 9.4 | 8.4 | 33400 | 27400 | 82.04% | 2.63 | 25200 | R-410A
212622112 | 2.5 | No | No | COLEMAN | HRCU-A-CB (Split System: Heat Pump with Remote Outdoor Unit-Air-Source) | Centrally-Ducted | HMH72B341 | C(A,C,D,E)42B24+TDR | TM8Y080B12MP11 | 30000 | 17.4 | 9.5 | 8.5 | 33400 | 27400 | 82.04% | 2.65 | 25200 | R-410A
212622261 | 2.73 | Yes | No | COLEMAN | HRCU-A-CB (Split System: Heat Pump with Remote Outdoor Unit-Air-Source) | Centrally-Ducted | HMH72B341 | D(A,C,E)48A34+TDR | TM9Y100C16MP11 | 32800 | 18 | 10 | 8.1 | 33600 | 28200 | 83.93% | 2.62 | 25800 | R-410A
212622344 | 2.77 | Yes | No | COLEMAN | HRCU-A-CB (Split System: Heat Pump with Remote Outdoor Unit-Air-Source) | Centrally-Ducted | HMH72B341 | D(A,C,E)48A34+TDR | TM8E120C16MP11 | 33200 | 18 | 10 | 8.1 | 33600 | 28600 | 85.12% | 2.67 | 26000 | R-410A
212622395 | 2.8 | No | No | COLEMAN | HRCU-A-CB (Split System: Heat Pump with Remote Outdoor Unit-Air-Source) | Centrally-Ducted | HMH72B341 | C(A,C,D,E)42B34+TDR | TM8Y100C20MP11 | 33600 | 18 | 9.5 | 8.1 | 33600 | 30000 | 89.29% | 2.72 | 26800 | R-410A
212622426 | 2.7 | No | No | COLEMAN | HRCU-A-CB (Split System: Heat Pump with Remote Outdoor Unit-Air-Source) | Centrally-Ducted | HMH72B341 | C(A,C,D,E)42B34+TDR | TM9E100C16MP12 | 32400 | 18 | 9.9 | 8.4 | 33600 | 27200 | 80.95% | 2.64 | 25200 | R-410A
212622428 | 2.63 | No | No | COLEMAN | HRCU-A-CB (Split System: Heat Pump with Remote Outdoor Unit-Air-Source) | Centrally-Ducted | HMH72B341 | D(A,C,E)36A34+TDR | TM9E100C16MP12 | 31600 | 17.9 | 9.8 | 8.4 | 33600 | 27200 | 80.95% | 2.64 | 25200 | R-410A
212623303 | 2.53 | No | No | COLEMAN | HRCU-A-CB (Split System: Heat Pump with Remote Outdoor Unit-Air-Source) | Centrally-Ducted | HMH72B341 | C(A,C,D,E)48B24+TDR | CP9C080C16MP13 | 30400 | 17 | 9 | 8.1 | 33800 | 27400 | 81.07% | 2.45 | 25400 | R-410A
212623307 | 2.68 | No | No | COLEMAN | HRCU-A-CB (Split System: Heat Pump with Remote Outdoor Unit-Air-Source) | Centrally-Ducted | HMH72B341 | D(A,C,E)36B34+TDR | CP9C080C16MP13 | 32200 | 17.5 | 9.9 | 8.1 | 33800 | 27400 | 81.07% | 2.45 | 25400 | R-410A
212623320 | 2.77 | Yes | No | COLEMAN | HRCU-A-CB (Split System: Heat Pump with Remote Outdoor Unit-Air-Source) | Centrally-Ducted | HMH72B341 | D(A,C,E)42D34+TDR | CP9C080C16MP13 | 33200 | 17.5 | 10 | 8.1 | 33800 | 27400 | 81.07% | 2.45 | 25400 | R-410A
212623370 | 2.72 | Yes | No | COLEMAN | HRCU-A-CB (Split System: Heat Pump with Remote Outdoor Unit-Air-Source) | Centrally-Ducted | HMH72B341 | C(A,C,D,E)36C34+TDR | TP9C080C16MP13 | 32600 | 17.5 | 10 | 8.1 | 33800 | 27400 | 81.07% | 2.45 | 25400 | R-410A
212623372 | 2.48 | No | No | COLEMAN | HRCU-A-CB (Split System: Heat Pump with Remote Outdoor Unit-Air-Source) | Centrally-Ducted | HMH72B341 | C(A,C,D,E)42B24+TDR | TP9C080C16MP13 | 29800 | 16.9 | 9.5 | 8.1 | 33800 | 27400 | 81.07% | 2.45 | 25400 | R-410A
212623373 | 2.53 | No | No | COLEMAN | HRCU-A-CB (Split System: Heat Pump with Remote Outdoor Unit-Air-Source) | Centrally-Ducted | HMH72B341 | C(A,C,D,E)42C24+TDR | TP9C080C16MP13 | 30400 | 17 | 9 | 8.1 | 33800 | 27400 | 81.07% | 2.45 | 25400 | R-410A
212623387 | 2.72 | Yes | No | COLEMAN | HRCU-A-CB (Split System: Heat Pump with Remote Outdoor Unit-Air-Source) | Centrally-Ducted | HMH72B341 | D(A,C,E)42B34+TDR | TP9C080C16MP13 | 32600 | 17.5 | 10 | 8.1 | 33800 | 27400 | 81.07% | 2.45 | 25400 | R-410A
212623389 | 2.73 | Yes | No | COLEMAN | HRCU-A-CB (Split System: Heat Pump with Remote Outdoor Unit-Air-Source) | Centrally-Ducted | HMH72B341 | D(A,C,E)42C34+TDR | TP9C080C16MP13 | 32800 | 17.5 | 10 | 8.1 | 33800 | 27400 | 81.07% | 2.45 | 25400 | R-410A
212622477 | 2.68 | No | No | COLEMAN | HRCU-A-CB (Split System: Heat Pump with Remote Outdoor Unit-Air-Source) | Centrally-Ducted | HMH72B341 | D(A,C,E)42C24+TDR | TM8Y100C20MP11 | 32200 | 18 | 9.5 | 8.3 | 33600 | 30000 | 89.29% | 2.81 | 26800 | R-410A
212622593 | 2.73 | No | No | COLEMAN | HRCU-A-CB (Split System: Heat Pump with Remote Outdoor Unit-Air-Source) | Centrally-Ducted | HMH72B341 | D(A,C,E)48B34+TDR | TM9V080B12MP12 | 32800 | 17 | 9.5 | 8.2 | 33800 | 29200 | 86.39% | 2.65 | 26400 | R-410A
212622746 | 2.73 | No | No | COLEMAN | HRCU-A-CB (Split System: Heat Pump with Remote Outdoor Unit-Air-Source) | Centrally-Ducted | HMH72B341 | C(A,C,D,E)36C34+TDR | TM9V080B12MP12 | 32800 | 17 | 9.5 | 8.3 | 33800 | 29600 | 87.57% | 2.7 | 26600 | R-410A
212622762 | 2.55 | No | No | COLEMAN | HRCU-A-CB (Split System: Heat Pump with Remote Outdoor Unit-Air-Source) | Centrally-Ducted | HMH72B341 | C(A,C,D,E)42D24+TDR | TM9E060A10MP12 | 30600 | 17.2 | 9 | 8.1 | 33800 | 27400 | 81.07% | 2.4 | 25400 | R-410A
212622847 | 2.77 | Yes | No | COLEMAN | HRCU-A-CB (Split System: Heat Pump with Remote Outdoor Unit-Air-Source) | Centrally-Ducted | HMH72B341 | D(A,C,E)36A44+TDR | TM8E120C16MP11 | 33200 | 18 | 10 | 8.2 | 33800 | 28600 | 84.62% | 2.7 | 26000 | R-410A
212622947 | 2.67 | Yes | No | COLEMAN | HRCU-A-CB (Split System: Heat Pump with Remote Outdoor Unit-Air-Source) | Centrally-Ducted | HMH72B341 | D(A,C,E)42C24+TDR | TM8E120C16MP11 | 32000 | 18 | 10 | 8.3 | 33800 | 28800 | 85.21% | 2.73 | 26200 | R-410A
212622996 | 2.63 | No | No | COLEMAN | HRCU-A-CB (Split System: Heat Pump with Remote Outdoor Unit-Air-Source) | Centrally-Ducted | HMH72B341 | D(A,C,E)36A34+TDR | TM8E100B12MP11 | 31600 | 17.9 | 9.8 | 8.4 | 33800 | 27400 | 81.07% | 2.62 | 25400 | R-410A
212623080 | 2.43 | No | No | COLEMAN | HRCU-A-CB (Split System: Heat Pump with Remote Outdoor Unit-Air-Source) | Centrally-Ducted | HMH72B341 | C(A,C,D,E)42A24+TDR | TMLE080B12MP11 | 29200 | 17.2 | 8.9 | 8.1 | 33800 | 27800 | 82.25% | 2.41 | 25600 | R-410A
216374516 | 1.92 | Yes | Yes | YORK | HRCU-A-CB (Split System: Heat Pump with Remote Outdoor Unit-Air-Source) | Centrally-Ducted | HH824E2S11 | CTM36B5ADS1 | Y92E080B12SMPS1 | 23000 | 18 | 12 | 9 | 23000 | 17400 | 75.65% | 2 | 17500 | R-454B
216374523 | 3.71 | Yes | Yes | YORK | HRCU-A-CB (Split System: Heat Pump with Remote Outdoor Unit-Air-Source) | Centrally-Ducted | HH860E2S11 | CTU60C5XGS1+TXV | Y92E100C20SMPS1 | 44500 | 18 | 11 | 9 | 45500 | 33000 | 72.53% | 2 | 33800 | R-454B
213296678 | 2.83 | No | No | YORK | HRCU-A-CB (Split System: Heat Pump with Remote Outdoor Unit-Air-Source) | Centrally-Ducted | HMH72B341 | XAFB36DBCN1 | Y81E100B12SMPS1 | 34000 | 18 | 9.5 | 8.1 | 34000 | 24600 | 72.35% | 2.1 | 25800 | R-410A
212623439 | 2.68 | No | No | COLEMAN | HRCU-A-CB (Split System: Heat Pump with Remote Outdoor Unit-Air-Source) | Centrally-Ducted | HMH72B341 | C(A,C,D,E)42B34+TDR | TM9Y080C16MP11 | 32200 | 18.5 | 9.4 | 8.5 | 33800 | 28200 | 83.43% | 2.67 | 25800 | R-410A
212623473 | 2.43 | No | No | COLEMAN | HRCU-A-CB (Split System: Heat Pump with Remote Outdoor Unit-Air-Source) | Centrally-Ducted | HMH72B341 | C(A,C,D,E)42A24+TDR | TPLC080C16MP13 | 29200 | 16.7 | 9.4 | 8.1 | 33800 | 27200 | 80.47% | 2.48 | 25200 | R-410A
212623538 | 2.68 | No | No | COLEMAN | HRCU-A-CB (Split System: Heat Pump with Remote Outdoor Unit-Air-Source) | Centrally-Ducted | HMH72B341 | D(A,C,E)48A34+TDR | TM9V100C20MP12 | 32200 | 17.5 | 9.4 | 8.5 | 33800 | 28200 | 83.43% | 2.7 | 25800 | R-410A
212623638 | 2.67 | No | No | COLEMAN | HRCU-A-CB (Split System: Heat Pump with Remote Outdoor Unit-Air-Source) | Centrally-Ducted | HMH72B341 | C(A,C,D,E)48D24+TDR | CPLC080B12MP13 | 32000 | 17 | 9.5 | 8.1 | 33600 | 29400 | 87.5% | 2.42 | 26400 | R-410A
212623640 | 2.7 | No | No | COLEMAN | HRCU-A-CB (Split System: Heat Pump with Remote Outdoor Unit-Air-Source) | Centrally-Ducted | HMH72B341 | D(A,C,E)48C34+TDR | CPLC080B12MP13 | 32400 | 17 | 9.5 | 8.1 | 33600 | 29400 | 87.5% | 2.42 | 26400 | R-410A
212623674 | 2.58 | No | No | COLEMAN | HRCU-A-CB (Split System: Heat Pump with Remote Outdoor Unit-Air-Source) | Centrally-Ducted | HMH72B341 | C(A,C,D,E)48D24+TDR | TL9E060B12UH11 | 31000 | 17.8 | 9.2 | 8.1 | 34000 | 27800 | 81.76% | 2.4 | 25600 | R-410A
212623690 | 2.72 | No | No | COLEMAN | HRCU-A-CB (Split System: Heat Pump with Remote Outdoor Unit-Air-Source) | Centrally-Ducted | HMH72B341 | D(A,C,E)48B34+TDR | TL9E060B12UH11 | 32600 | 18 | 9.5 | 8.1 | 34000 | 27800 | 81.76% | 2.4 | 25600 | R-410A
212623739 | 2.72 | No | No | COLEMAN | HRCU-A-CB (Split System: Heat Pump with Remote Outdoor Unit-Air-Source) | Centrally-Ducted | HMH72B341 | D(A,C,E)36C34+TDR | TM9E060B12MP12 | 32600 | 17.5 | 9.5 | 8.1 | 34000 | 28000 | 82.35% | 2.39 | 25800 | R-410A
212623162 | 2.6 | No | No | COLEMAN | HRCU-A-CB (Split System: Heat Pump with Remote Outdoor Unit-Air-Source) | Centrally-Ducted | HMH72B341 | D(A,C,E)48D24+TDR | TM8E100B12MP11 | 31200 | 17.8 | 9.7 | 8.5 | 33800 | 27400 | 81.07% | 2.64 | 25400 | R-410A
212623196 | 2.5 | No | No | COLEMAN | HRCU-A-CB (Split System: Heat Pump with Remote Outdoor Unit-Air-Source) | Centrally-Ducted | HMH72B341 | C(A,C,D,E)36C24+TDR | TMLE100B12MP11 | 30000 | 17.4 | 9.5 | 8.1 | 33800 | 27400 | 81.07% | 2.44 | 25400 | R-410A
212623197 | 2.72 | Yes | No | COLEMAN | HRCU-A-CB (Split System: Heat Pump with Remote Outdoor Unit-Air-Source) | Centrally-Ducted | HMH72B341 | C(A,C,D,E)36C34+TDR | TMLE100B12MP11 | 32600 | 18 | 10 | 8.1 | 33800 | 27400 | 81.07% | 2.44 | 25400 | R-410A
212623229 | 2.8 | No | No | COLEMAN | HRCU-A-CB (Split System: Heat Pump with Remote Outdoor Unit-Air-Source) | Centrally-Ducted | HMH72B341 | D(A,C,E)36B34+TDR | TM8Y100C20MP11 | 33600 | 18 | 9.5 | 8.2 | 33800 | 30000 | 88.76% | 2.76 | 26800 | R-410A
212623246 | 2.65 | No | No | COLEMAN | HRCU-A-CB (Split System: Heat Pump with Remote Outdoor Unit-Air-Source) | Centrally-Ducted | HMH72B341 | C(A,C,D,E)42A34+TDR | TM8V100C16MP12 | 31800 | 17.5 | 9.9 | 8.3 | 33800 | 27400 | 81.07% | 2.64 | 25400 | R-410A
212623278 | 2.65 | No | No | COLEMAN | HRCU-A-CB (Split System: Heat Pump with Remote Outdoor Unit-Air-Source) | Centrally-Ducted | HMH72B341 | C(A,C,D,E)42A34+TDR | TM8Y080C16MP11 | 31800 | 18.5 | 9.9 | 8.3 | 33800 | 27400 | 81.07% | 2.63 | 25400 | R-410A
212623315 | 2.72 | Yes | No | COLEMAN | HRCU-A-CB (Split System: Heat Pump with Remote Outdoor Unit-Air-Source) | Centrally-Ducted | HMH72B341 | D(A,C,E)42B34+TDR | CP9C080C16MP13 | 32600 | 17.5 | 10 | 8.1 | 33800 | 27400 | 81.07% | 2.45 | 25400 | R-410A
212623362 | 2.57 | No | No | COLEMAN | HRCU-A-CB (Split System: Heat Pump with Remote Outdoor Unit-Air-Source) | Centrally-Ducted | HMH72B341 | D(A,C,E)48C24+TDR | TM9V080C16MP12 | 30800 | 17.2 | 9 | 8.5 | 33800 | 27400 | 81.07% | 2.66 | 25400 | R-410A
212623363 | 2.77 | Yes | Yes | COLEMAN | HRCU-A-CB (Split System: Heat Pump with Remote Outdoor Unit-Air-Source) | Centrally-Ducted | HMH72B341 | D(A,C,E)48C34+TDR | TM9V080C16MP12 | 33200 | 17.5 | 10 | 8.5 | 33800 | 27400 | 81.07% | 2.66 | 25400 | R-410A
212623364 | 2.6 | No | No | COLEMAN | HRCU-A-CB (Split System: Heat Pump with Remote Outdoor Unit-Air-Source) | Centrally-Ducted | HMH72B341 | D(A,C,E)48D24+TDR | TM9V080C16MP12 | 31200 | 17.3 | 9.7 | 8.5 | 33800 | 27400 | 81.07% | 2.66 | 25400 | R-410A
212623365 | 2.8 | Yes | Yes | COLEMAN | HRCU-A-CB (Split System: Heat Pump with Remote Outdoor Unit-Air-Source) | Centrally-Ducted | HMH72B341 | D(A,C,E)48D34+TDR | TM9V080C16MP12 | 33600 | 17.5 | 10 | 8.5 | 33800 | 27400 | 81.07% | 2.66 | 25400 | R-410A
212623430 | 2.65 | No | No | COLEMAN | HRCU-A-CB (Split System: Heat Pump with Remote Outdoor Unit-Air-Source) | Centrally-Ducted | HMH72B341 | C(A,C,D,E)42A34+TDR | TL9E080C16UH11 | 31800 | 17.5 | 9.4 | 8.4 | 33800 | 27800 | 82.25% | 2.63 | 25600 | R-410A
212623446 | 2.58 | No | No | COLEMAN | HRCU-A-CB (Split System: Heat Pump with Remote Outdoor Unit-Air-Source) | Centrally-Ducted | HMH72B341 | C(A,C,D,E)36B24+TDR | TL9E100C20UH11 | 31000 | 17 | 9.8 | 8.4 | 33800 | 28800 | 85.21% | 2.79 | 26200 | R-410A
212623498 | 2.43 | No | No | COLEMAN | HRCU-A-CB (Split System: Heat Pump with Remote Outdoor Unit-Air-Source) | Centrally-Ducted | HMH72B341 | C(A,C,D,E)42A24+TDR | TM9V100C16MP12 | 29200 | 16.7 | 9.4 | 8.5 | 33800 | 27200 | 80.47% | 2.67 | 25200 | R-410A
212623512 | 2.47 | No | No | COLEMAN | HRCU-A-CB (Split System: Heat Pump with Remote Outdoor Unit-Air-Source) | Centrally-Ducted | HMH72B341 | C(A,C,D,E)42B24+TDR | TL8E100C20UH11 | 29600 | 16.9 | 9.5 | 8.5 | 33800 | 27200 | 80.47% | 2.69 | 25200 | R-410A
212623599 | 2.62 | No | No | COLEMAN | HRCU-A-CB (Split System: Heat Pump with Remote Outdoor Unit-Air-Source) | Centrally-Ducted | HMH72B341 | C(A,C,D,E)36D24+TDR | TM9Y060B12MP11 | 31400 | 17.5 | 9.5 | 8.1 | 34000 | 29400 | 86.47% | 2.43 | 26600 | R-410A
213296578 | 2.75 | No | No | YORK | HRCU-A-CB (Split System: Heat Pump with Remote Outdoor Unit-Air-Source) | Centrally-Ducted | HMH72B341 | XAHC36DXXN1+TXV | Y82E080B12LMPS1 | 33000 | 18 | 9.5 | 8.1 | 32000 | 22400 | 70% | 2 | 24200 | R-410A
213296628 | 2.83 | No | No | YORK | HRCU-A-CB (Split System: Heat Pump with Remote Outdoor Unit-Air-Source) | Centrally-Ducted | HMH72B341 | XAFC36DXXN1+TXV | Y81E100C20LMPS1 | 34000 | 17.5 | 9.5 | 8.5 | 33400 | 24200 | 72.46% | 2.14 | 25400 | R-410A
213296639 | 2.65 | Yes | No | YORK | HRCU-A-CB (Split System: Heat Pump with Remote Outdoor Unit-Air-Source) | Centrally-Ducted | HMH72B341 | XAHB30CXXN1+TXV | Y81E080B12SMPS1 | 31800 | 17 | 10 | 8.1 | 32200 | 22600 | 70.19% | 2 | 24800 | R-410A
213296664 | 2.83 | No | No | YORK | HRCU-A-CB (Split System: Heat Pump with Remote Outdoor Unit-Air-Source) | Centrally-Ducted | HMH72B341 | XAHC36DXXN1+TXV | Y81E120C16SMPS1 | 34000 | 17.5 | 9.5 | 8.1 | 33400 | 24000 | 71.86% | 2.08 | 25200 | R-410A
213296673 | 2.78 | No | No | YORK | HRCU-A-CB (Split System: Heat Pump with Remote Outdoor Unit-Air-Source) | Centrally-Ducted | HMH72B341 | XAHC36DXXN1+TXV | Y81E100B12LMPS1 | 33400 | 17.5 | 9.5 | 8.1 | 32800 | 23200 | 70.73% | 2.02 | 24800 | R-410A
213296687 | 2.77 | Yes | No | YORK | HRCU-A-CB (Split System: Heat Pump with Remote Outdoor Unit-Air-Source) | Centrally-Ducted | HMH72B341 | XAHB36DXXN1+TXV | Y81E080B12LMPS1 | 33200 | 17.5 | 10 | 8.1 | 32800 | 23000 | 70.12% | 2 | 24600 | R-410A
212623649 | 2.7 | No | No | COLEMAN | HRCU-A-CB (Split System: Heat Pump with Remote Outdoor Unit-Air-Source) | Centrally-Ducted | HMH72B341 | D(A,C,E)48D34+TDR | TM8V080B12MP12 | 32400 | 17 | 9.5 | 8.1 | 33600 | 29400 | 87.5% | 2.42 | 26400 | R-410A
212623716 | 2.53 | No | No | COLEMAN | HRCU-A-CB (Split System: Heat Pump with Remote Outdoor Unit-Air-Source) | Centrally-Ducted | HMH72B341 | C(A,C,D,E)42C24+TDR | TM9E060B12MP12 | 30400 | 17 | 9.1 | 8.1 | 34000 | 28000 | 82.35% | 2.39 | 25800 | R-410A
212623765 | 2.77 | No | No | COLEMAN | HRCU-A-CB (Split System: Heat Pump with Remote Outdoor Unit-Air-Source) | Centrally-Ducted | HMH72B341 | D(A,C,E)48C34+TDR | TM9E060B12MP12 | 33200 | 17.5 | 9 | 8.1 | 34000 | 28000 | 82.35% | 2.39 | 25800 | R-410A
212623814 | 2.67 | No | No | COLEMAN | HRCU-A-CB (Split System: Heat Pump with Remote Outdoor Unit-Air-Source) | Centrally-Ducted | HMH72B341 | C(A,C,D,E)36A44+TDR | CP9C060B12MP13 | 32000 | 17.5 | 9.4 | 8.1 | 34000 | 27800 | 81.76% | 2.42 | 25600 | R-410A
212623816 | 2.68 | No | No | COLEMAN | HRCU-A-CB (Split System: Heat Pump with Remote Outdoor Unit-Air-Source) | Centrally-Ducted | HMH72B341 | C(A,C,D,E)36B34+TDR | CP9C060B12MP13 | 32200 | 17.5 | 9.4 | 8.1 | 34000 | 27800 | 81.76% | 2.42 | 25600 | R-410A
212623833 | 2.73 | No | No | COLEMAN | HRCU-A-CB (Split System: Heat Pump with Remote Outdoor Unit-Air-Source) | Centrally-Ducted | HMH72B341 | D(A,C,E)36D34+TDR | CP9C060B12MP13 | 32800 | 17.5 | 9.5 | 8.1 | 34000 | 27800 | 81.76% | 2.42 | 25600 | R-410A
212623881 | 2.53 | No | No | COLEMAN | HRCU-A-CB (Split System: Heat Pump with Remote Outdoor Unit-Air-Source) | Centrally-Ducted | HMH72B341 | C(A,C,D,E)36D24+TDR | TP9C060B12MP13 | 30400 | 17 | 9.1 | 8.1 | 34000 | 27800 | 81.76% | 2.42 | 25600 | R-410A
213773450 | 1.97 | Yes | No | COMFORTMAKER | HRCU-A-CB (Split System: Heat Pump with Remote Outdoor Unit-Air-Source) | Centrally-Ducted | CVH825GKA3* | EA*4X42L21A*+WALLCON | *97CMN0801714B* | 23600 | 16.5 | 10.5 | 8.1 | 21400 | 16700 | 78.04% | 1.94 | 20800 | R-410A
213773500 | 1.98 | Yes | No | COMFORTMAKER | HRCU-A-CB (Split System: Heat Pump with Remote Outdoor Unit-Air-Source) | Centrally-Ducted | CVH825GKA3* | EA*4X42L24A*+WALLCON | *80CTL0902120B* | 23800 | 16.5 | 10.5 | 8.1 | 21400 | 16600 | 77.57% | 1.96 | 20600 | R-410A
215668943 | 2.77 | Yes | Yes | COMFORTMAKER | HRCU-A-CB (Split System: Heat Pump with Remote Outdoor Unit-Air-Source) | Centrally-Ducted | C5H0V36*K*AAA* | EA*5X42M21A*+WALLCON | *96CTN1002122B* | 33200 | 17.5 | 10 | 9 | 35800 | 25600 | 71.51% | 1.84 | 31000 | R-454B
215222794 | 4.54 | Yes | No | FRIEDRICH | HRCU-A-CB (Split System: Heat Pump with Remote Outdoor Unit-Air-Source) | Centrally-Ducted | RD17AZ60AJ3N | TCFZ6021STAAM | FR921T1005A21M4 | 54500 | 17 | 10 | 8.1 | 46500 | 34000 | 73.12% | 2.1 | 37600 | R-410A
206765418 | 1.93 | Yes | No | DAY & NIGHT | HRCU-A-CB (Split System: Heat Pump with Remote Outdoor Unit-Air-Source) | Centrally-Ducted | CVH825GKA3* | EA*4X24L17A*+WALLCON | *80CTL0451712A* | 23200 | 16 | 10.5 | 8.1 | 22000 | 16900 | 76.82% | 1.88 | 21200 | R-410A
206765436 | 1.93 | Yes | No | DAY & NIGHT | HRCU-A-CB (Split System: Heat Pump with Remote Outdoor Unit-Air-Source) | Centrally-Ducted | CVH825GKA3* | EA*4X24L17A*+WALLCON | *96CTN0601714A* | 23200 | 16 | 10.5 | 8.1 | 22000 | 16900 | 76.82% | 1.88 | 21200 | R-410A
212623408 | 2.8 | No | No | COLEMAN | HRCU-A-CB (Split System: Heat Pump with Remote Outdoor Unit-Air-Source) | Centrally-Ducted | HMH72B341 | D(A,C,E)42A44+TDR | TM8Y120C20MP11 | 33600 | 18 | 9.5 | 8.3 | 33800 | 30200 | 89.35% | 2.82 | 27000 | R-410A
212623492 | 2.72 | No | No | COLEMAN | HRCU-A-CB (Split System: Heat Pump with Remote Outdoor Unit-Air-Source) | Centrally-Ducted | HMH72B341 | D(A,C,E)48C24+TDR | TM8Y120C20MP11 | 32600 | 18 | 9 | 8.4 | 33800 | 30000 | 88.76% | 2.83 | 26800 | R-410A
212623535 | 2.68 | No | No | COLEMAN | HRCU-A-CB (Split System: Heat Pump with Remote Outdoor Unit-Air-Source) | Centrally-Ducted | HMH72B341 | C(A,C,D,E)42B34+TDR | TM9V100C20MP12 | 32200 | 17.5 | 9.4 | 8.5 | 33800 | 28200 | 83.43% | 2.7 | 25800 | R-410A
212623567 | 2.67 | No | No | COLEMAN | HRCU-A-CB (Split System: Heat Pump with Remote Outdoor Unit-Air-Source) | Centrally-Ducted | HMH72B341 | C(A,C,D,E)48D24+TDR | TM9E040A10MP12 | 32000 | 17 | 9.5 | 8.1 | 33400 | 28400 | 85.03% | 2.42 | 25800 | R-410A
212623601 | 2.65 | No | No | COLEMAN | HRCU-A-CB (Split System: Heat Pump with Remote Outdoor Unit-Air-Source) | Centrally-Ducted | HMH72B341 | C(A,C,D,E)42D24+TDR | TM9Y060B12MP11 | 31800 | 17.5 | 9 | 8.1 | 34000 | 29400 | 86.47% | 2.43 | 26600 | R-410A
212623710 | 2.53 | No | No | COLEMAN | HRCU-A-CB (Split System: Heat Pump with Remote Outdoor Unit-Air-Source) | Centrally-Ducted | HMH72B341 | C(A,C,D,E)36D24+TDR | TM9E060B12MP12 | 30400 | 17 | 9.1 | 8.1 | 34000 | 28000 | 82.35% | 2.39 | 25800 | R-410A
212623751 | 2.53 | No | No | COLEMAN | HRCU-A-CB (Split System: Heat Pump with Remote Outdoor Unit-Air-Source) | Centrally-Ducted | HMH72B341 | D(A,C,E)42C24+TDR | TM9E060B12MP12 | 30400 | 17 | 9.1 | 8.1 | 34000 | 28000 | 82.35% | 2.39 | 25800 | R-410A
212623821 | 2.53 | No | No | COLEMAN | HRCU-A-CB (Split System: Heat Pump with Remote Outdoor Unit-Air-Source) | Centrally-Ducted | HMH72B341 | C(A,C,D,E)42C24+TDR | CP9C060B12MP13 | 30400 | 17 | 9.1 | 8.1 | 34000 | 27800 | 81.76% | 2.42 | 25600 | R-410A
215667232 | 2 | Yes | Yes | TEMPSTAR | HRCU-A-CB (Split System: Heat Pump with Remote Outdoor Unit-Air-Source) | Centrally-Ducted | T5H0V24*K*AAA* | EA*5X25M17A*+WALLCON | *80CTL0901716B* | 24000 | 17.5 | 10.5 | 9 | 23200 | 16400 | 70.69% | 2 | 19700 | R-454B
215670206 | 2.85 | No | No | CARRIER | HRCU-A-CB (Split System: Heat Pump with Remote Outdoor Unit-Air-Source) | Centrally-Ducted | 27VNA036A*030* | CSAH*4812AM*+UI | 58TN*B090C21**20 | 34200 | 17 | 9.5 | 8.5 | 35400 | 25200 | 71.19% | 1.9 | 30400 | R-454B
214272324 | 2.7 | Yes | Yes | CARRIER | HRCU-A-CB (Split System: Heat Pump with Remote Outdoor Unit-Air-Source) | Centrally-Ducted | 25VNA837A*030* | C36A***L539 | 59MN7C100C21**22 | 32400 | 18 | 11.5 | 8.5 | 30400 | 24400 | 80.26% | 2 | 30200 | R-410A
212623844 | 2.8 | No | No | COLEMAN | HRCU-A-CB (Split System: Heat Pump with Remote Outdoor Unit-Air-Source) | Centrally-Ducted | HMH72B341 | D(A,C,E)48D34+TDR | CP9C060B12MP13 | 33600 | 17.5 | 9.5 | 8.1 | 34000 | 27800 | 81.76% | 2.42 | 25600 | R-410A
212623851 | 2.72 | No | No | COLEMAN | HRCU-A-CB (Split System: Heat Pump with Remote Outdoor Unit-Air-Source) | Centrally-Ducted | HMH72B341 | C(A,C,D,E)36C34+TDR | TM9V060B12MP12 | 32600 | 17.5 | 9.5 | 8.1 | 34000 | 27800 | 81.76% | 2.42 | 25600 | R-410A
212623894 | 2.72 | No | No | COLEMAN | HRCU-A-CB (Split System: Heat Pump with Remote Outdoor Unit-Air-Source) | Centrally-Ducted | HMH72B341 | D(A,C,E)42A44+TDR | TP9C060B12MP13 | 32600 | 17.5 | 9.5 | 8.1 | 34000 | 27800 | 81.76% | 2.42 | 25600 | R-410A
212623901 | 2.57 | No | No | COLEMAN | HRCU-A-CB (Split System: Heat Pump with Remote Outdoor Unit-Air-Source) | Centrally-Ducted | HMH72B341 | D(A,C,E)48C24+TDR | TP9C060B12MP13 | 30800 | 17.2 | 9 | 8.1 | 34000 | 27800 | 81.76% | 2.42 | 25600 | R-410A
216035485 | 3.58 | Yes | Yes | COLEMAN | HRCU-A-CB (Split System: Heat Pump with Remote Outdoor Unit-Air-Source) | Centrally-Ducted | HH860E2S11 | AE*L+CM48E4J+TDR |  | 43000 | 18 | 11.7 | 8.5 | 45500 | 39000 | 85.71% | 2.86 | 35200 | R-454B
216374524 | 3.67 | Yes | Yes | YORK | HRCU-A-CB (Split System: Heat Pump with Remote Outdoor Unit-Air-Source) | Centrally-Ducted | HH860E2S11 | CTF60C5CGS1 | Y92E080C16SMPS1 | 44000 | 18 | 11 | 9 | 45000 | 32800 | 72.89% | 2 | 33200 | R-454B
216374533 | 3.75 | Yes | Yes | YORK | HRCU-A-CB (Split System: Heat Pump with Remote Outdoor Unit-Air-Source) | Centrally-Ducted | HH860E2S11 | CTM60C5CGS1 | Y92E100C20SMPS1 | 45000 | 18 | 11 | 9 | 46500 | 33800 | 72.69% | 2 | 35400 | R-454B
216374538 | 4.46 | Yes | Yes | YORK | HRCU-A-CB (Split System: Heat Pump with Remote Outdoor Unit-Air-Source) | Centrally-Ducted | HH860E2S11 | CTM60C5CHS1 | Y92E100C20SMPS1 | 53500 | 19 | 11 | 8.5 | 54000 | 39000 | 72.22% | 2 | 37400 | R-454B
213296705 | 2.83 | No | No | YORK | HRCU-A-CB (Split System: Heat Pump with Remote Outdoor Unit-Air-Source) | Centrally-Ducted | HMH72B341 | XAFC36DXXN1+TXV | Y82E120C20LMPS1 | 34000 | 18.5 | 9.5 | 8.5 | 33400 | 24200 | 72.46% | 2.12 | 25600 | R-410A
213296723 | 2.65 | Yes | No | YORK | HRCU-A-CB (Split System: Heat Pump with Remote Outdoor Unit-Air-Source) | Centrally-Ducted | HMH72B341 | XAHC30CXXN1+TXV | Y81E080B12LMPS1 | 31800 | 17 | 10 | 8.1 | 32200 | 22600 | 70.19% | 2 | 24800 | R-410A
213296748 | 2.83 | No | No | YORK | HRCU-A-CB (Split System: Heat Pump with Remote Outdoor Unit-Air-Source) | Centrally-Ducted | HMH72B341 | XAFD48FXXN1+TXV | Y81E120C16SMPS1 | 34000 | 16.5 | 9.5 | 8.5 | 32800 | 23400 | 71.34% | 2.1 | 25200 | R-410A
214272288 | 2.58 | Yes | Yes | CARRIER | HRCU-A-CB (Split System: Heat Pump with Remote Outdoor Unit-Air-Source) | Centrally-Ducted | 25VNA837A*030* | PL36H175P159 | 58TN*B070C17**16 | 31000 | 17 | 11 | 8.5 | 30600 | 24600 | 80.39% | 1.98 | 30400 | R-410A
214272293 | 2.7 | Yes | Yes | CARRIER | HRCU-A-CB (Split System: Heat Pump with Remote Outdoor Unit-Air-Source) | Centrally-Ducted | 25VNA837A*030* | C36A***L539 | 58TN*B070C17**16 | 32400 | 17 | 11.5 | 8.5 | 30600 | 24600 | 80.39% | 1.98 | 30400 | R-410A
215934126 | 3.71 | Yes | Yes | HEIL | HRCU-A-CB (Split System: Heat Pump with Remote Outdoor Unit-Air-Source) | Centrally-Ducted | H5H3V48*K*AAA* | EA*5X60M24A*+WALLCON | *95CSU0802120B* | 44500 | 21 | 11 | 9.5 | 48500 | 36600 | 75.46% | 2 | 39500 | R-454B
216374530 | 3.71 | Yes | Yes | YORK | HRCU-A-CB (Split System: Heat Pump with Remote Outdoor Unit-Air-Source) | Centrally-Ducted | HH860E2S11 | CTF60C5CGS1 | Y92E100C16SMPS1 | 44500 | 19 | 11 | 9 | 45500 | 33200 | 72.97% | 2 | 34000 | R-454B
215670345 | 2.82 | No | No | TEMPSTAR | HRCU-A-CB (Split System: Heat Pump with Remote Outdoor Unit-Air-Source) | Centrally-Ducted | T5H0V36*K*AAA* | ESH5X48M12A*+WALLCON | *96CTN0601714B* | 33800 | 16 | 9 | 8.5 | 35600 | 25400 | 71.35% | 1.78 | 30800 | R-454B
212623963 | 2.7 | No | No | COLEMAN | HRCU-A-CB (Split System: Heat Pump with Remote Outdoor Unit-Air-Source) | Centrally-Ducted | HMH72B341 | D(A,C,E)36C34+TDR | TM8E080B12MP11 | 32400 | 18 | 9.5 | 8.5 | 34000 | 28000 | 82.35% | 2.63 | 25800 | R-410A
214776828 | 4.42 | Yes | Yes | YORK | HRCU-A-CB (Split System: Heat Pump with Remote Outdoor Unit-Air-Source) | Centrally-Ducted | HH860E2S11 | CV606**C+TXV | YP9C120D20MP13 | 53000 | 19 | 11 | 8.5 | 52500 | 39000 | 74.29% | 2 | 36600 | R-454B
216675814 | 2 | Yes | No | DAY & NIGHT | HRCU-A-CB (Split System: Heat Pump with Remote Outdoor Unit-Air-Source) | Centrally-Ducted | D5CURAH24AAK | ESH5X36M12A* | *80MS(N,L)0701412A* | 24000 | 15.2 | 10 | 8.5 | 23600 | 19200 | 81.36% | 1.94 | 18700 | R-454B
212623930 | 2.63 | No | No | COLEMAN | HRCU-A-CB (Split System: Heat Pump with Remote Outdoor Unit-Air-Source) | Centrally-Ducted | HMH72B341 | C(A,C,D,E)36D24+TDR | TL8E060A12UH11 | 31600 | 18 | 9.5 | 8.1 | 33400 | 29000 | 86.83% | 2.46 | 26200 | R-410A
212623966 | 2.7 | No | No | COLEMAN | HRCU-A-CB (Split System: Heat Pump with Remote Outdoor Unit-Air-Source) | Centrally-Ducted | HMH72B341 | D(A,C,E)42A44+TDR | TM8E080B12MP11 | 32400 | 18 | 9.5 | 8.5 | 34000 | 28000 | 82.35% | 2.63 | 25800 | R-410A
214272348 | 2.58 | Yes | Yes | CARRIER | HRCU-A-CB (Split System: Heat Pump with Remote Outdoor Unit-Air-Source) | Centrally-Ducted | 25VNA837A*031* | V,C36H175P159 | 58TN*B070C17**16 | 31000 | 17 | 11 | 8.5 | 30600 | 24600 | 80.39% | 1.98 | 30400 | R-410A
214272350 | 2.7 | Yes | Yes | CARRIER | HRCU-A-CB (Split System: Heat Pump with Remote Outdoor Unit-Air-Source) | Centrally-Ducted | 25VNA837A*031* | V,C36H175P459 | 58TN*B070C17**16 | 32400 | 17 | 11.5 | 8.5 | 30600 | 24600 | 80.39% | 1.98 | 30400 | R-410A
213771176 | 2.03 | Yes | No | BRYANT HEATING AND COOLING SYSTEMS | HRCU-A-CB (Split System: Heat Pump with Remote Outdoor Unit-Air-Source) | Centrally-Ducted | 288BNV025*0**B* | CAP**3721AL*+UI | 935CB48060C17*** | 24400 | 16.5 | 10.5 | 8.1 | 21400 | 16700 | 78.04% | 2.02 | 20600 | R-410A
214272333 | 2.67 | Yes | Yes | CARRIER | HRCU-A-CB (Split System: Heat Pump with Remote Outdoor Unit-Air-Source) | Centrally-Ducted | 25VNA837A*030* | PL36H175P159 | 59TN6C080C17**14 | 32000 | 17 | 11 | 8.1 | 31200 | 24800 | 79.49% | 1.96 | 30600 | R-410A
214389913 | 2.72 | Yes | Yes | CARRIER | HRCU-A-CB (Split System: Heat Pump with Remote Outdoor Unit-Air-Source) | Centrally-Ducted | 25VNA436A*031* | H,PG34936 | 58TN*B110C21**20 | 32600 | 20 | 12 | 9 | 34800 | 27200 | 78.16% | 2.06 | 31600 | R-410A
216374500 | 2.75 | Yes | Yes | YORK | HRCU-A-CB (Split System: Heat Pump with Remote Outdoor Unit-Air-Source) | Centrally-Ducted | HH836E2S11 | CTF36C5CDS1 | Y92E100C16SMPS1 | 33000 | 18 | 11.7 | 8.5 | 30200 | 23000 | 76.16% | 2 | 26800 | R-454B
216374519 | 1.92 | Yes | Yes | YORK | HRCU-A-CB (Split System: Heat Pump with Remote Outdoor Unit-Air-Source) | Centrally-Ducted | HH824E2S11 | CTF36B5ADS1 | Y92E080B12SMPS1 | 23000 | 18 | 12 | 9.5 | 23000 | 17500 | 76.09% | 2 | 17600 | R-454B
216374535 | 4.5 | Yes | Yes | YORK | HRCU-A-CB (Split System: Heat Pump with Remote Outdoor Unit-Air-Source) | Centrally-Ducted | HH860E2S11 | CTM60D5CHS1 | Y92E120D20SMPS1 | 54000 | 19 | 11 | 8.5 | 55000 | 40000 | 72.73% | 2 | 38000 | R-454B
214271621 | 1.95 | Yes | Yes | CARRIER | HRCU-A-CB (Split System: Heat Pump with Remote Outdoor Unit-Air-Source) | Centrally-Ducted | 25VNA424A*031* | PL36H***P449 | 58TN*B070C14**12 | 23400 | 20 | 13 | 10.5 | 25000 | 19500 | 78% | 2.42 | 24000 | R-410A
212621567 | 2.42 | No | No | COLEMAN | HRCU-A-CB (Split System: Heat Pump with Remote Outdoor Unit-Air-Source) | Centrally-Ducted | HMH72B341 | C(A,C,D,E)42B24+TDR | TPLC120C20MP13 | 29000 | 15.8 | 8.5 | 8.1 | 32200 | 27600 | 85.71% | 2.44 | 25000 | R-410A
212621568 | 2.63 | No | No | COLEMAN | HRCU-A-CB (Split System: Heat Pump with Remote Outdoor Unit-Air-Source) | Centrally-Ducted | HMH72B341 | C(A,C,D,E)42B34+TDR | TPLC120C20MP13 | 31600 | 16.5 | 8.9 | 8.1 | 32200 | 27600 | 85.71% | 2.44 | 25000 | R-410A
215675825 | 3.96 | Yes | Yes | HEIL | HRCU-A-CB (Split System: Heat Pump with Remote Outdoor Unit-Air-Source) | Centrally-Ducted | H5H0V48*K*AAA* | EVM5X60M21A*+WALLCON | *96CTN0801714B* | 47500 | 18.5 | 10 | 9 | 50000 | 36200 | 72.4% | 2.02 | 45500 | R-454B
214389924 | 3.71 | Yes | Yes | CARRIER | HRCU-A-CB (Split System: Heat Pump with Remote Outdoor Unit-Air-Source) | Centrally-Ducted | 25VNA448A*031* | H,PG48960 | 58TN*B090C21**20 | 44500 | 21 | 12 | 9.5 | 44000 | 35600 | 80.91% | 2.36 | 42000 | R-410A
206772786 | 2.72 | Yes | Yes | AIRQUEST | HRCU-A-CB (Split System: Heat Pump with Remote Outdoor Unit-Air-Source) | Centrally-Ducted | HVH837GKA2* | EHD4X42AAL+WALLCON | *97CMN1002122A* | 32600 | 16.5 | 11 | 8.1 | 33000 | 24800 | 75.15% | 1.96 | 31600 | R-410A
212621569 | 2.63 | No | No | COLEMAN | HRCU-A-CB (Split System: Heat Pump with Remote Outdoor Unit-Air-Source) | Centrally-Ducted | HMH72B341 | C(A,C,D,E)48A34+TDR | TPLC120C20MP13 | 31600 | 16.5 | 8.9 | 8.1 | 32200 | 27600 | 85.71% | 2.44 | 25000 | R-410A
212621602 | 2.65 | No | No | COLEMAN | HRCU-A-CB (Split System: Heat Pump with Remote Outdoor Unit-Air-Source) | Centrally-Ducted | HMH72B341 | C(A,C,D,E)48A34+TDR | TP9C120D20MP13 | 31800 | 17 | 9.4 | 8.1 | 32200 | 28200 | 87.58% | 2.5 | 25400 | R-410A
212621616 | 2.47 | No | No | COLEMAN | HRCU-A-CB (Split System: Heat Pump with Remote Outdoor Unit-Air-Source) | Centrally-Ducted | HMH72B341 | C(A,C,D,E)48B24+TDR | TM8V100C20MP12 | 29600 | 15.9 | 8 | 8.1 | 32400 | 27400 | 84.57% | 2.45 | 25000 | R-410A
212621634 | 2.38 | No | No | COLEMAN | HRCU-A-CB (Split System: Heat Pump with Remote Outdoor Unit-Air-Source) | Centrally-Ducted | HMH72B341 | C(A,C,D,E)36B24+TDR | TPLC120C20MP13 | 28600 | 15.6 | 8.4 | 8.1 | 32400 | 27400 | 84.57% | 2.45 | 25000 | R-410A
212621649 | 2.7 | No | No | COLEMAN | HRCU-A-CB (Split System: Heat Pump with Remote Outdoor Unit-Air-Source) | Centrally-Ducted | HMH72B341 | D(A,C,E)36B44+TDR | CPLC100C20MP13 | 32400 | 16.5 | 9 | 8.1 | 32400 | 27800 | 85.8% | 2.44 | 25200 | R-410A
212621668 | 2.5 | No | No | COLEMAN | HRCU-A-CB (Split System: Heat Pump with Remote Outdoor Unit-Air-Source) | Centrally-Ducted | HMH72B341 | C(A,C,D,E)48C24+TDR | CPLC120C20MP13 | 30000 | 16 | 8.6 | 8.1 | 32400 | 27800 | 85.8% | 2.44 | 25200 | R-410A
212621684 | 2.73 | No | No | COLEMAN | HRCU-A-CB (Split System: Heat Pump with Remote Outdoor Unit-Air-Source) | Centrally-Ducted | HMH72B341 | D(A,C,E)48D34+TDR | CPLC120C20MP13 | 32800 | 16.5 | 9 | 8.1 | 32400 | 27800 | 85.8% | 2.44 | 25200 | R-410A
212621699 | 2.65 | No | No | COLEMAN | HRCU-A-CB (Split System: Heat Pump with Remote Outdoor Unit-Air-Source) | Centrally-Ducted | HMH72B341 | D(A,C,E)42B34+TDR | TM8V100C20MP12 | 31800 | 16.5 | 8.9 | 8.1 | 32400 | 27800 | 85.8% | 2.44 | 25200 | R-410A
214271875 | 2 | Yes | No | CARRIER | HRCU-A-CB (Split System: Heat Pump with Remote Outdoor Unit-Air-Source) | Centrally-Ducted | 25VNA825A*031* | PL36H***P449 | 58TN*B070C14**12 | 24000 | 17 | 10.5 | 8.1 | 19600 | 16200 | 82.65% | 2.02 | 19600 | R-410A
214272275 | 2.72 | Yes | Yes | CARRIER | HRCU-A-CB (Split System: Heat Pump with Remote Outdoor Unit-Air-Source) | Centrally-Ducted | 25VNA837A*030* | C36A***L539 | 58TN*B045C17**12 | 32600 | 17 | 11 | 8.5 | 31600 | 25200 | 79.75% | 1.96 | 31200 | R-410A
212621700 | 2.68 | No | No | COLEMAN | HRCU-A-CB (Split System: Heat Pump with Remote Outdoor Unit-Air-Source) | Centrally-Ducted | HMH72B341 | D(A,C,E)42C34+TDR | TM8V100C20MP12 | 32200 | 16.5 | 9 | 8.1 | 32400 | 27800 | 85.8% | 2.44 | 25200 | R-410A
212621702 | 2.72 | No | No | COLEMAN | HRCU-A-CB (Split System: Heat Pump with Remote Outdoor Unit-Air-Source) | Centrally-Ducted | HMH72B341 | D(A,C,E)42D34+TDR | TM8V100C20MP12 | 32600 | 16.5 | 9 | 8.1 | 32400 | 27800 | 85.8% | 2.44 | 25200 | R-410A
212621717 | 2.62 | No | No | COLEMAN | HRCU-A-CB (Split System: Heat Pump with Remote Outdoor Unit-Air-Source) | Centrally-Ducted | HMH72B341 | D(A,C,E)36B34+TDR | TM8V120C20MP12 | 31400 | 16.5 | 8.9 | 8.5 | 32400 | 27800 | 85.8% | 2.7 | 25200 | R-410A
212621750 | 2.5 | No | No | COLEMAN | HRCU-A-CB (Split System: Heat Pump with Remote Outdoor Unit-Air-Source) | Centrally-Ducted | HMH72B341 | D(A,C,E)48C24+TDR | TMLV120C20MP12 | 30000 | 16 | 8.6 | 8.1 | 32400 | 27800 | 85.8% | 2.44 | 25200 | R-410A
212621768 | 2.65 | No | No | COLEMAN | HRCU-A-CB (Split System: Heat Pump with Remote Outdoor Unit-Air-Source) | Centrally-Ducted | HMH72B341 | D(A,C,E)42B34+TDR | TPLC100C20MP13 | 31800 | 16.5 | 8.9 | 8.1 | 32400 | 27800 | 85.8% | 2.44 | 25200 | R-410A
212621785 | 2.62 | No | No | COLEMAN | HRCU-A-CB (Split System: Heat Pump with Remote Outdoor Unit-Air-Source) | Centrally-Ducted | HMH72B341 | D(A,C,E)36A44+TDR | TPLC120C20MP13 | 31400 | 16.5 | 8.9 | 8.1 | 32400 | 27800 | 85.8% | 2.44 | 25200 | R-410A
212621799 | 2.73 | No | No | COLEMAN | HRCU-A-CB (Split System: Heat Pump with Remote Outdoor Unit-Air-Source) | Centrally-Ducted | HMH72B341 | D(A,C,E)48D34+TDR | TPLC120C20MP13 | 32800 | 16.5 | 9 | 8.1 | 32400 | 27800 | 85.8% | 2.44 | 25200 | R-410A
212621816 | 2.72 | No | No | COLEMAN | HRCU-A-CB (Split System: Heat Pump with Remote Outdoor Unit-Air-Source) | Centrally-Ducted | HMH72B341 | D(A,C,E)36B44+TDR | TM9Y120D20MP11 | 32600 | 16.5 | 9.5 | 8.5 | 32400 | 28200 | 87.04% | 2.77 | 25400 | R-410A
212621901 | 2.63 | No | No | COLEMAN | HRCU-A-CB (Split System: Heat Pump with Remote Outdoor Unit-Air-Source) | Centrally-Ducted | HMH72B341 | D(A,C,E)36A44+TDR | TP9C120D20MP13 | 31600 | 17 | 9.3 | 8.1 | 32400 | 28200 | 87.04% | 2.51 | 25400 | R-410A
212621936 | 2.42 | No | No | COLEMAN | HRCU-A-CB (Split System: Heat Pump with Remote Outdoor Unit-Air-Source) | Centrally-Ducted | HMH72B341 | C(A,C,D,E)36B24+TDR | TM9V040A10MP12 | 29000 | 16.3 | 9 | 8.1 | 33200 | 27400 | 82.53% | 2.41 | 25200 | R-410A
212621966 | 2.5 | No | No | COLEMAN | HRCU-A-CB (Split System: Heat Pump with Remote Outdoor Unit-Air-Source) | Centrally-Ducted | HMH72B341 | C(A,C,D,E)48A24+TDR | TM8Y080B12MP11 | 30000 | 17.4 | 9.5 | 8.3 | 33200 | 27400 | 82.53% | 2.6 | 25200 | R-410A
212621984 | 2.58 | No | No | COLEMAN | HRCU-A-CB (Split System: Heat Pump with Remote Outdoor Unit-Air-Source) | Centrally-Ducted | HMH72B341 | C(A,C,D,E)48D24+TDR | TM9E100C20MP12 | 31000 | 15.2 | 9.7 | 8.1 | 33200 | 27000 | 81.33% | 2.43 | 25000 | R-410A
212621986 | 2.67 | No | No | COLEMAN | HRCU-A-CB (Split System: Heat Pump with Remote Outdoor Unit-Air-Source) | Centrally-Ducted | HMH72B341 | D(A,C,E)36B34+TDR | TM9E100C20MP12 | 32000 | 15.5 | 9.9 | 8.1 | 33200 | 27000 | 81.33% | 2.43 | 25000 | R-410A
212622000 | 2.58 | No | No | COLEMAN | HRCU-A-CB (Split System: Heat Pump with Remote Outdoor Unit-Air-Source) | Centrally-Ducted | HMH72B341 | D(A,C,E)48D24+TDR | TM9E100C20MP12 | 31000 | 15.2 | 9.7 | 8.1 | 33200 | 27000 | 81.33% | 2.43 | 25000 | R-410A
212622117 | 2.62 | No | No | COLEMAN | HRCU-A-CB (Split System: Heat Pump with Remote Outdoor Unit-Air-Source) | Centrally-Ducted | HMH72B341 | C(A,C,D,E)48D24+TDR | TM8Y080B12MP11 | 31400 | 17.8 | 9.7 | 8.5 | 33400 | 27400 | 82.04% | 2.65 | 25200 | R-410A
212622387 | 2.78 | Yes | No | COLEMAN | HRCU-A-CB (Split System: Heat Pump with Remote Outdoor Unit-Air-Source) | Centrally-Ducted | HMH72B341 | D(A,C,E)36A34+TDR | TL9E100C20UH11 | 33400 | 17 | 10 | 8.1 | 33600 | 29000 | 86.31% | 2.72 | 26200 | R-410A
212622421 | 2.65 | No | No | COLEMAN | HRCU-A-CB (Split System: Heat Pump with Remote Outdoor Unit-Air-Source) | Centrally-Ducted | HMH72B341 | C(A,C,D,E)42B24+TDR | TM8Y120C20MP11 | 31800 | 18 | 9.4 | 8.2 | 33600 | 30000 | 89.29% | 2.77 | 26800 | R-410A
212622451 | 2.53 | No | No | COLEMAN | HRCU-A-CB (Split System: Heat Pump with Remote Outdoor Unit-Air-Source) | Centrally-Ducted | HMH72B341 | C(A,C,D,E)42C24+TDR | TM9E100C16MP12 | 30400 | 17.5 | 9 | 8.5 | 33600 | 27200 | 80.95% | 2.66 | 25200 | R-410A
212622470 | 2.77 | Yes | Yes | COLEMAN | HRCU-A-CB (Split System: Heat Pump with Remote Outdoor Unit-Air-Source) | Centrally-Ducted | HMH72B341 | D(A,C,E)48C34+TDR | TM9E100C16MP12 | 33200 | 18 | 10 | 8.5 | 33600 | 27200 | 80.95% | 2.66 | 25200 | R-410A
212622471 | 2.6 | No | No | COLEMAN | HRCU-A-CB (Split System: Heat Pump with Remote Outdoor Unit-Air-Source) | Centrally-Ducted | HMH72B341 | D(A,C,E)48D24+TDR | TM9E100C16MP12 | 31200 | 17.8 | 9.7 | 8.5 | 33600 | 27200 | 80.95% | 2.66 | 25200 | R-410A
212622621 | 2.73 | No | No | COLEMAN | HRCU-A-CB (Split System: Heat Pump with Remote Outdoor Unit-Air-Source) | Centrally-Ducted | HMH72B341 | D(A,C,E)36A44+TDR | TM9V080B12MP12 | 32800 | 17 | 9.5 | 8.2 | 33800 | 29200 | 86.39% | 2.65 | 26400 | R-410A
212622755 | 2.43 | No | No | COLEMAN | HRCU-A-CB (Split System: Heat Pump with Remote Outdoor Unit-Air-Source) | Centrally-Ducted | HMH72B341 | C(A,C,D,E)36B24+TDR | TM9E060A10MP12 | 29200 | 16.8 | 9 | 8.1 | 33800 | 27400 | 81.07% | 2.4 | 25400 | R-410A
212622785 | 2.65 | No | No | COLEMAN | HRCU-A-CB (Split System: Heat Pump with Remote Outdoor Unit-Air-Source) | Centrally-Ducted | HMH72B341 | D(A,C,E)42A34+TDR | TM8E080B12MP11 | 31800 | 17.9 | 9.4 | 8.3 | 33800 | 28200 | 83.43% | 2.59 | 25800 | R-410A
212622804 | 2.65 | Yes | No | COLEMAN | HRCU-A-CB (Split System: Heat Pump with Remote Outdoor Unit-Air-Source) | Centrally-Ducted | HMH72B341 | D(A,C,E)36D24+TDR | TM8E080C16MP11 | 31800 | 18 | 10 | 8.3 | 33800 | 28600 | 84.62% | 2.71 | 26000 | R-410A
212622805 | 2.75 | Yes | No | COLEMAN | HRCU-A-CB (Split System: Heat Pump with Remote Outdoor Unit-Air-Source) | Centrally-Ducted | HMH72B341 | D(A,C,E)42A44+TDR | TM8E080C16MP11 | 33000 | 18 | 10 | 8.3 | 33800 | 28600 | 84.62% | 2.71 | 26000 | R-410A
212622838 | 2.57 | No | No | COLEMAN | HRCU-A-CB (Split System: Heat Pump with Remote Outdoor Unit-Air-Source) | Centrally-Ducted | HMH72B341 | C(A,C,D,E)36B24+TDR | TM8E080C16MP11 | 30800 | 17.9 | 9.8 | 8.3 | 33800 | 28600 | 84.62% | 2.7 | 26000 | R-410A
212622971 | 2.62 | No | No | COLEMAN | HRCU-A-CB (Split System: Heat Pump with Remote Outdoor Unit-Air-Source) | Centrally-Ducted | HMH72B341 | C(A,C,D,E)36A34+TDR | TM8Y080C16MP11 | 31400 | 18.3 | 9.8 | 8.2 | 33800 | 27200 | 80.47% | 2.61 | 25200 | R-410A
212623022 | 2.45 | No | No | COLEMAN | HRCU-A-CB (Split System: Heat Pump with Remote Outdoor Unit-Air-Source) | Centrally-Ducted | HMH72B341 | C(A,C,D,E)36B24+TDR | TM9E080B12MP12 | 29400 | 16.7 | 9.4 | 8.5 | 33800 | 27400 | 81.07% | 2.65 | 25400 | R-410A
215674363 | 3.83 | Yes | Yes | TEMPSTAR | HRCU-A-CB (Split System: Heat Pump with Remote Outdoor Unit-Air-Source) | Centrally-Ducted | T5H0V48*K*AAA* | EA*5X61M21A*+WALLCON | *80CTL0901716B* | 46000 | 18 | 10 | 9 | 48000 | 33800 | 70.42% | 2.06 | 42000 | R-454B
215673993 | 3.67 | No | No | TEMPSTAR | HRCU-A-CB (Split System: Heat Pump with Remote Outdoor Unit-Air-Source) | Centrally-Ducted | T5H0V48*K*AAA* | EA*5X48M21A*+WALLCON | *80CSU0601716A* | 44000 | 17.5 | 9.5 | 9 | 48500 | 34200 | 70.52% | 2.04 | 42500 | R-454B
214671429 | 1.87 | Yes | Yes | LENNOX | HRCU-A-CB (Split System: Heat Pump with Remote Outdoor Unit-Air-Source) | Centrally-Ducted | SL25XPV-024-230A** | L*24/36Z9 | EL297UH045XV36B* | 22400 | 22 | 14 | 9.5 | 19600 | 19600 | 100% | 1.96 | 22400 | R-410A
205750667 | 2.03 | Yes | Yes | DAY & NIGHT | HRCU-A-CB (Split System: Heat Pump with Remote Outdoor Unit-Air-Source) | Centrally-Ducted | CVH825GKA2* | EA*4X37L21A*+WALLCON | *96CTN0601714A* | 24400 | 16.5 | 11 | 8.1 | 21200 | 16700 | 78.77% | 2.02 | 20600 | R-410A
206771849 | 2.7 | Yes | Yes | AIRQUEST | HRCU-A-CB (Split System: Heat Pump with Remote Outdoor Unit-Air-Source) | Centrally-Ducted | HVH837GKA2* | EA*4X48L21A*+WALLCON | *96CTN1002122A* | 32400 | 17.5 | 11.7 | 8.5 | 32600 | 25000 | 76.69% | 1.98 | 31400 | R-410A
206772074 | 2.68 | Yes | Yes | AIRQUEST | HRCU-A-CB (Split System: Heat Pump with Remote Outdoor Unit-Air-Source) | Centrally-Ducted | HVH837GKA2* | END4X42L17**+WALLCON | *80CTL0901716A* | 32200 | 17.5 | 11.7 | 8.1 | 33000 | 24600 | 74.55% | 1.92 | 31400 | R-410A
206773101 | 2.75 | Yes | Yes | AIRQUEST | HRCU-A-CB (Split System: Heat Pump with Remote Outdoor Unit-Air-Source) | Centrally-Ducted | HVH837GKA2* | EA*4X43L21A*+WALLCON | *80CSU0401712A* | 33000 | 17.5 | 11 | 8.5 | 33000 | 25000 | 75.76% | 1.98 | 31800 | R-410A
206773110 | 2.73 | Yes | Yes | AIRQUEST | HRCU-A-CB (Split System: Heat Pump with Remote Outdoor Unit-Air-Source) | Centrally-Ducted | HVH837GKA2* | EA*4X43L21A*+WALLCON | *80CSU0601716A* | 32800 | 17 | 11 | 8.5 | 33000 | 25200 | 76.36% | 1.96 | 31800 | R-410A
206773128 | 2.73 | Yes | Yes | AIRQUEST | HRCU-A-CB (Split System: Heat Pump with Remote Outdoor Unit-Air-Source) | Centrally-Ducted | HVH837GKA2* | EA*4X43L21A*+WALLCON | *80CSU1002120A* | 32800 | 17 | 11 | 8.5 | 33000 | 25200 | 76.36% | 1.98 | 31800 | R-410A
206773610 | 2.7 | Yes | Yes | AIRQUEST | HRCU-A-CB (Split System: Heat Pump with Remote Outdoor Unit-Air-Source) | Centrally-Ducted | HVH837GKA2* | EN(A,D,W)4X48L21**+WALLCON | *95CSU1002122A* | 32400 | 17.5 | 11.7 | 8.1 | 32800 | 24600 | 75% | 1.98 | 31400 | R-410A
212623054 | 2.72 | Yes | Yes | COLEMAN | HRCU-A-CB (Split System: Heat Pump with Remote Outdoor Unit-Air-Source) | Centrally-Ducted | HMH72B341 | D(A,C,E)36C34+TDR | TM9E080B12MP12 | 32600 | 17.5 | 10 | 8.5 | 33800 | 27400 | 81.07% | 2.65 | 25400 | R-410A
212623086 | 2.78 | Yes | No | COLEMAN | HRCU-A-CB (Split System: Heat Pump with Remote Outdoor Unit-Air-Source) | Centrally-Ducted | HMH72B341 | C(A,C,D,E)36B34+TDR | TL9E100C20UH11 | 33400 | 17 | 10 | 8.2 | 33800 | 28800 | 85.21% | 2.73 | 26200 | R-410A
212623088 | 2.78 | Yes | No | COLEMAN | HRCU-A-CB (Split System: Heat Pump with Remote Outdoor Unit-Air-Source) | Centrally-Ducted | HMH72B341 | D(A,C,E)36B34+TDR | TL9E100C20UH11 | 33400 | 17 | 10 | 8.2 | 33800 | 28800 | 85.21% | 2.73 | 26200 | R-410A
212623105 | 2.68 | No | No | COLEMAN | HRCU-A-CB (Split System: Heat Pump with Remote Outdoor Unit-Air-Source) | Centrally-Ducted | HMH72B341 | D(A,C,E)48A34+TDR | TM9Y100C20MP11 | 32200 | 15.5 | 9.4 | 8.1 | 33800 | 27400 | 81.07% | 2.38 | 25400 | R-410A
212623120 | 2.75 | Yes | No | COLEMAN | HRCU-A-CB (Split System: Heat Pump with Remote Outdoor Unit-Air-Source) | Centrally-Ducted | HMH72B341 | D(A,C,E)36B44+TDR | TM8E060A12MP11 | 33000 | 18 | 10 | 8.1 | 33800 | 27400 | 81.07% | 2.44 | 25400 | R-410A
212623121 | 2.72 | Yes | No | COLEMAN | HRCU-A-CB (Split System: Heat Pump with Remote Outdoor Unit-Air-Source) | Centrally-Ducted | HMH72B341 | D(A,C,E)36C34+TDR | TM8E060A12MP11 | 32600 | 18 | 10 | 8.1 | 33800 | 27400 | 81.07% | 2.44 | 25400 | R-410A
212623138 | 2.5 | No | No | COLEMAN | HRCU-A-CB (Split System: Heat Pump with Remote Outdoor Unit-Air-Source) | Centrally-Ducted | HMH72B341 | C(A,C,D,E)36C24+TDR | TM8E100B12MP11 | 30000 | 17.4 | 9.5 | 8.5 | 33800 | 27400 | 81.07% | 2.64 | 25400 | R-410A
212623140 | 2.53 | No | No | COLEMAN | HRCU-A-CB (Split System: Heat Pump with Remote Outdoor Unit-Air-Source) | Centrally-Ducted | HMH72B341 | C(A,C,D,E)36D24+TDR | TM8E100B12MP11 | 30400 | 17.5 | 9 | 8.5 | 33800 | 27400 | 81.07% | 2.64 | 25400 | R-410A
204456838 | 2 | Yes | Yes | DAY & NIGHT | HRCU-A-CB (Split System: Heat Pump with Remote Outdoor Unit-Air-Source) | Centrally-Ducted | CVH825GKA2* | EA*4X37L17A*+WALLCON | *96CTN0601714A* | 24000 | 16 | 11 | 8.1 | 21400 | 16800 | 78.5% | 1.98 | 20800 | R-410A
205750707 | 2.03 | Yes | Yes | DAY & NIGHT | HRCU-A-CB (Split System: Heat Pump with Remote Outdoor Unit-Air-Source) | Centrally-Ducted | CVH825GKA2* | EA*4X37L21A*+WALLCON | *97CMN1002122A* | 24400 | 16.5 | 11 | 8.5 | 21200 | 16600 | 78.3% | 2.04 | 20600 | R-410A
212621530 | 2.58 | No | No | COLEMAN | HRCU-A-CB (Split System: Heat Pump with Remote Outdoor Unit-Air-Source) | Centrally-Ducted | HMH72B341 | D(A,C,E)36A34+TDR | CPLC120C20MP13 | 31000 | 16.3 | 8.8 | 8.1 | 32200 | 27600 | 85.71% | 2.44 | 25000 | R-410A
212621546 | 2.58 | No | No | COLEMAN | HRCU-A-CB (Split System: Heat Pump with Remote Outdoor Unit-Air-Source) | Centrally-Ducted | HMH72B341 | D(A,C,E)36A34+TDR | TM8V120C20MP12 | 31000 | 16.3 | 8.8 | 8.5 | 32200 | 27600 | 85.71% | 2.7 | 25000 | R-410A
214272334 | 2.67 | Yes | Yes | CARRIER | HRCU-A-CB (Split System: Heat Pump with Remote Outdoor Unit-Air-Source) | Centrally-Ducted | 25VNA837A*030* | V,C36H175P159 | 59TN6C080C17**14 | 32000 | 17 | 11 | 8.1 | 31200 | 24800 | 79.49% | 1.96 | 30600 | R-410A
214271579 | 1.92 | Yes | Yes | CARRIER | HRCU-A-CB (Split System: Heat Pump with Remote Outdoor Unit-Air-Source) | Centrally-Ducted | 25VNA424A*031* | C36A***L129 | 58TN*B045C17**12 | 23000 | 20 | 12.5 | 10 | 25200 | 19600 | 77.78% | 2.4 | 24000 | R-410A
214271598 | 1.95 | Yes | Yes | CARRIER | HRCU-A-CB (Split System: Heat Pump with Remote Outdoor Unit-Air-Source) | Centrally-Ducted | 25VNA424A*031* | V,C36H175P139 | 58TN*B045C17**12 | 23400 | 20 | 12.5 | 10.5 | 25000 | 19500 | 78% | 2.42 | 24000 | R-410A
214807382 | 1.92 | Yes | Yes | YORK | HRCU-A-CB (Split System: Heat Pump with Remote Outdoor Unit-Air-Source) | Centrally-Ducted | HH824E2S11 | CTU30B5XCS1+JME08B2SN1+TXV |  | 23000 | 19 | 12 | 9.5 | 23000 | 18500 | 80.43% | 2 | 17600 | R-454B
214777203 | 3.71 | Yes | Yes | YORK | HRCU-A-CB (Split System: Heat Pump with Remote Outdoor Unit-Air-Source) | Centrally-Ducted | HH860E2S11 | CV602C*A+TXV | TM9E100C16MP12 | 44500 | 18 | 11 | 8.5 | 44000 | 34000 | 77.27% | 2 | 33400 | R-454B
214776926 | 2 | Yes | Yes | YORK | HRCU-A-CB (Split System: Heat Pump with Remote Outdoor Unit-Air-Source) | Centrally-Ducted | HH824E2S11 | CV363A*C+TXV+AEF36AXP* |  | 24000 | 19 | 12 | 9.5 | 22400 | 16600 | 74.11% | 2.1 | 17400 | R-454B
212621553 | 2.63 | No | No | COLEMAN | HRCU-A-CB (Split System: Heat Pump with Remote Outdoor Unit-Air-Source) | Centrally-Ducted | HMH72B341 | C(A,C,D,E)48A34+TDR | TMLV120C20MP12 | 31600 | 16.5 | 8.9 | 8.1 | 32200 | 27600 | 85.71% | 2.44 | 25000 | R-410A
212621589 | 2.6 | No | No | COLEMAN | HRCU-A-CB (Split System: Heat Pump with Remote Outdoor Unit-Air-Source) | Centrally-Ducted | HMH72B341 | D(A,C,E)36A34+TDR | TM9V120D20MP12 | 31200 | 16.8 | 9.3 | 8.5 | 32200 | 28000 | 86.96% | 2.79 | 25200 | R-410A
212621598 | 2.65 | No | No | COLEMAN | HRCU-A-CB (Split System: Heat Pump with Remote Outdoor Unit-Air-Source) | Centrally-Ducted | HMH72B341 | C(A,C,D,E)42B34+TDR | TM9V120D20MP12 | 31800 | 17 | 9.4 | 8.5 | 32200 | 28200 | 87.58% | 2.8 | 25400 | R-410A
212621614 | 2.38 | No | No | COLEMAN | HRCU-A-CB (Split System: Heat Pump with Remote Outdoor Unit-Air-Source) | Centrally-Ducted | HMH72B341 | C(A,C,D,E)36B24+TDR | TM8V100C20MP12 | 28600 | 15.6 | 8.4 | 8.1 | 32400 | 27400 | 84.57% | 2.45 | 25000 | R-410A
212621637 | 2.47 | No | No | COLEMAN | HRCU-A-CB (Split System: Heat Pump with Remote Outdoor Unit-Air-Source) | Centrally-Ducted | HMH72B341 | D(A,C,E)36D24+TDR | TPLC120C20MP13 | 29600 | 15.9 | 8 | 8.1 | 32400 | 27400 | 84.57% | 2.45 | 25000 | R-410A
212621698 | 2.65 | No | No | COLEMAN | HRCU-A-CB (Split System: Heat Pump with Remote Outdoor Unit-Air-Source) | Centrally-Ducted | HMH72B341 | D(A,C,E)42A44+TDR | TM8V100C20MP12 | 31800 | 16.5 | 8.9 | 8.1 | 32400 | 27800 | 85.8% | 2.44 | 25200 | R-410A
212621714 | 2.5 | No | No | COLEMAN | HRCU-A-CB (Split System: Heat Pump with Remote Outdoor Unit-Air-Source) | Centrally-Ducted | HMH72B341 | C(A,C,D,E)48C24+TDR | TM8V120C20MP12 | 30000 | 16 | 8.6 | 8.5 | 32400 | 27800 | 85.8% | 2.7 | 25200 | R-410A
212621721 | 2.65 | No | No | COLEMAN | HRCU-A-CB (Split System: Heat Pump with Remote Outdoor Unit-Air-Source) | Centrally-Ducted | HMH72B341 | D(A,C,E)42A44+TDR | TM8V120C20MP12 | 31800 | 16.5 | 8.9 | 8.5 | 32400 | 27800 | 85.8% | 2.7 | 25200 | R-410A
212623153 | 2.72 | Yes | Yes | COLEMAN | HRCU-A-CB (Split System: Heat Pump with Remote Outdoor Unit-Air-Source) | Centrally-Ducted | HMH72B341 | D(A,C,E)42A44+TDR | TM8E100B12MP11 | 32600 | 18 | 10 | 8.5 | 33800 | 27400 | 81.07% | 2.64 | 25400 | R-410A
212623186 | 2.57 | No | No | COLEMAN | HRCU-A-CB (Split System: Heat Pump with Remote Outdoor Unit-Air-Source) | Centrally-Ducted | HMH72B341 | D(A,C,E)42D24+TDR | TMLE060A12MP11 | 30800 | 17.7 | 9 | 8.1 | 33800 | 27400 | 81.07% | 2.44 | 25400 | R-410A
212623188 | 2.73 | Yes | No | COLEMAN | HRCU-A-CB (Split System: Heat Pump with Remote Outdoor Unit-Air-Source) | Centrally-Ducted | HMH72B341 | D(A,C,E)48B34+TDR | TMLE060A12MP11 | 32800 | 18 | 10 | 8.1 | 33800 | 27400 | 81.07% | 2.44 | 25400 | R-410A
212623222 | 2.7 | Yes | No | COLEMAN | HRCU-A-CB (Split System: Heat Pump with Remote Outdoor Unit-Air-Source) | Centrally-Ducted | HMH72B341 | D(A,C,E)42D24+TDR | TM8E120C16MP11 | 32400 | 18 | 10 | 8.4 | 33800 | 28800 | 85.21% | 2.75 | 26200 | R-410A
212623270 | 2.78 | Yes | No | COLEMAN | HRCU-A-CB (Split System: Heat Pump with Remote Outdoor Unit-Air-Source) | Centrally-Ducted | HMH72B341 | D(A,C,E)42A44+TDR | TL9E100C20UH11 | 33400 | 17 | 10 | 8.3 | 33800 | 29200 | 86.39% | 2.78 | 26400 | R-410A
212623305 | 2.6 | No | No | COLEMAN | HRCU-A-CB (Split System: Heat Pump with Remote Outdoor Unit-Air-Source) | Centrally-Ducted | HMH72B341 | C(A,C,D,E)48D24+TDR | CP9C080C16MP13 | 31200 | 17.3 | 9.7 | 8.1 | 33800 | 27400 | 81.07% | 2.45 | 25400 | R-410A
212623322 | 2.73 | Yes | No | COLEMAN | HRCU-A-CB (Split System: Heat Pump with Remote Outdoor Unit-Air-Source) | Centrally-Ducted | HMH72B341 | D(A,C,E)48B34+TDR | CP9C080C16MP13 | 32800 | 17.5 | 10 | 8.1 | 33800 | 27400 | 81.07% | 2.45 | 25400 | R-410A
212623390 | 2.57 | No | No | COLEMAN | HRCU-A-CB (Split System: Heat Pump with Remote Outdoor Unit-Air-Source) | Centrally-Ducted | HMH72B341 | D(A,C,E)42D24+TDR | TP9C080C16MP13 | 30800 | 17.2 | 9 | 8.1 | 33800 | 27400 | 81.07% | 2.45 | 25400 | R-410A
214608815 | 2.67 | Yes | Yes | COLEMAN | HRCU-A-CB (Split System: Heat Pump with Remote Outdoor Unit-Air-Source) | Centrally-Ducted | HMH72B341 | CM36B34+JMET12BS2N1+TDR |  | 32000 | 18.5 | 10.4 | 8.5 | 33800 | 23800 | 70.41% | 2.12 | 25200 | R-410A
215667447 | 1.92 | Yes | Yes | TEMPSTAR | HRCU-A-CB (Split System: Heat Pump with Remote Outdoor Unit-Air-Source) | Centrally-Ducted | T5H0V24*K*AAA* | EA*5X30M17A*+WALLCON | *80CTL0701716B* | 23000 | 17 | 10 | 9 | 23800 | 16700 | 70.17% | 1.96 | 20200 | R-454B
215667464 | 1.92 | Yes | Yes | TEMPSTAR | HRCU-A-CB (Split System: Heat Pump with Remote Outdoor Unit-Air-Source) | Centrally-Ducted | T5H0V24*K*AAA* | EA*5X30M17A*+WALLCON | *80CTL0901716B* | 23000 | 17 | 10 | 9 | 23800 | 16700 | 70.17% | 1.98 | 20000 | R-454B
212632232 | 1.98 | No | Yes | LENNOX | HRCU-A-CB (Split System: Heat Pump with Remote Outdoor Unit-Air-Source) | Centrally-Ducted | EL22XPV-024-230A** | LD19/25Z9 | SL280DF060NV36B* | 23800 | 20 | 13.5 | 8.5 | 22000 | 15400 | 70% | 1.92 | 13700 | R-410A
212632234 | 1.98 | No | Yes | LENNOX | HRCU-A-CB (Split System: Heat Pump with Remote Outdoor Unit-Air-Source) | Centrally-Ducted | EL22XPV-024-230A** | LD19/25Y9 | SL280DF060NV36B* | 23800 | 20 | 13.5 | 8.5 | 22000 | 15400 | 70% | 1.92 | 13700 | R-410A
212621732 | 2.62 | No | No | COLEMAN | HRCU-A-CB (Split System: Heat Pump with Remote Outdoor Unit-Air-Source) | Centrally-Ducted | HMH72B341 | C(A,C,D,E)36B34+TDR | TMLV120C20MP12 | 31400 | 16.5 | 8.9 | 8.1 | 32400 | 27800 | 85.8% | 2.44 | 25200 | R-410A
212621748 | 2.72 | No | No | COLEMAN | HRCU-A-CB (Split System: Heat Pump with Remote Outdoor Unit-Air-Source) | Centrally-Ducted | HMH72B341 | D(A,C,E)42D34+TDR | TMLV120C20MP12 | 32600 | 16.5 | 9 | 8.1 | 32400 | 27800 | 85.8% | 2.44 | 25200 | R-410A
212621753 | 2.73 | No | No | COLEMAN | HRCU-A-CB (Split System: Heat Pump with Remote Outdoor Unit-Air-Source) | Centrally-Ducted | HMH72B341 | D(A,C,E)48D34+TDR | TMLV120C20MP12 | 32800 | 16.5 | 9 | 8.1 | 32400 | 27800 | 85.8% | 2.44 | 25200 | R-410A
212621762 | 2.62 | No | No | COLEMAN | HRCU-A-CB (Split System: Heat Pump with Remote Outdoor Unit-Air-Source) | Centrally-Ducted | HMH72B341 | D(A,C,E)36A44+TDR | TPLC100C20MP13 | 31400 | 16.5 | 8.9 | 8.1 | 32400 | 27800 | 85.8% | 2.44 | 25200 | R-410A
212621780 | 2.47 | No | No | COLEMAN | HRCU-A-CB (Split System: Heat Pump with Remote Outdoor Unit-Air-Source) | Centrally-Ducted | HMH72B341 | C(A,C,D,E)36D24+TDR | TPLC120C20MP13 | 29600 | 15.9 | 8 | 8.1 | 32400 | 27800 | 85.8% | 2.44 | 25200 | R-410A
212621798 | 2.53 | No | No | COLEMAN | HRCU-A-CB (Split System: Heat Pump with Remote Outdoor Unit-Air-Source) | Centrally-Ducted | HMH72B341 | D(A,C,E)48D24+TDR | TPLC120C20MP13 | 30400 | 16.1 | 8 | 8.1 | 32400 | 27800 | 85.8% | 2.44 | 25200 | R-410A
212621823 | 2.7 | No | No | COLEMAN | HRCU-A-CB (Split System: Heat Pump with Remote Outdoor Unit-Air-Source) | Centrally-Ducted | HMH72B341 | D(A,C,E)42C34+TDR | TM9Y120D20MP11 | 32400 | 16.5 | 9.5 | 8.5 | 32400 | 28200 | 87.04% | 2.77 | 25400 | R-410A
212621839 | 2.48 | No | No | COLEMAN | HRCU-A-CB (Split System: Heat Pump with Remote Outdoor Unit-Air-Source) | Centrally-Ducted | HMH72B341 | D(A,C,E)42C24+TDR | TM9V120D20MP12 | 29800 | 16.4 | 9 | 8.5 | 32400 | 27800 | 85.8% | 2.79 | 25200 | R-410A
212362600 | 2.78 | Yes | Yes | GOETTL | HRCU-A-CB (Split System: Heat Pump with Remote Outdoor Unit-Air-Source) | Centrally-Ducted | ASZV903610A* | CHPF3743C6B*+TXV | A*VC800804C*A* | 33400 | 18 | 11 | 8.2 | 34000 | 24400 | 71.76% | 1.8 | 21600 | R-410A
212362565 | 2.8 | Yes | Yes | GOETTL | HRCU-A-CB (Split System: Heat Pump with Remote Outdoor Unit-Air-Source) | Centrally-Ducted | ASZV903610A* | CA*F3743*6D*+TXV | A*VS960603BUA* | 33600 | 18.5 | 11.5 | 8.2 | 34000 | 24400 | 71.76% | 1.8 | 21600 | R-410A
215938113 | 3.79 | Yes | Yes | TEMPSTAR | HRCU-A-CB (Split System: Heat Pump with Remote Outdoor Unit-Air-Source) | Centrally-Ducted | T5H3V48*K*AAA* | EVD5X49M24A*+WALLCON | *96CTN1002122B* | 45500 | 20.5 | 11.5 | 8.1 | 52500 | 38000 | 72.38% | 1.9 | 43500 | R-454B
214777220 | 4.42 | Yes | Yes | YORK | HRCU-A-CB (Split System: Heat Pump with Remote Outdoor Unit-Air-Source) | Centrally-Ducted | HH860E2S11 | CV602C*A+TXV | Y81E100C20SMPS1 | 53000 | 19 | 11.7 | 8.5 | 51500 | 38000 | 73.79% | 2 | 35600 | R-454B
214389876 | 1.95 | Yes | Yes | CARRIER | HRCU-A-CB (Split System: Heat Pump with Remote Outdoor Unit-Air-Source) | Centrally-Ducted | 25VNA424A*031* | H,PG9J936 | 58TN*B070C17**16 | 23400 | 20 | 13 | 10.5 | 25000 | 19400 | 77.6% | 2.46 | 23800 | R-410A
212621882 | 2.67 | No | No | COLEMAN | HRCU-A-CB (Split System: Heat Pump with Remote Outdoor Unit-Air-Source) | Centrally-Ducted | HMH72B341 | D(A,C,E)42A44+TDR | TM9V120D20MP12 | 32000 | 17 | 9.4 | 8.5 | 32400 | 28200 | 87.04% | 2.79 | 25400 | R-410A
212621939 | 2.67 | No | No | COLEMAN | HRCU-A-CB (Split System: Heat Pump with Remote Outdoor Unit-Air-Source) | Centrally-Ducted | HMH72B341 | C(A,C,D,E)36C34+TDR | TM9V040A10MP12 | 32000 | 17 | 9.4 | 8.1 | 33200 | 27400 | 82.53% | 2.41 | 25200 | R-410A
212622080 | 2.73 | Yes | No | COLEMAN | HRCU-A-CB (Split System: Heat Pump with Remote Outdoor Unit-Air-Source) | Centrally-Ducted | HMH72B341 | D(A,C,E)36D34+TDR | TM8Y060A12MP11 | 32800 | 18 | 10 | 8.1 | 33400 | 27400 | 82.04% | 2.42 | 25200 | R-410A
212622082 | 2.7 | Yes | No | COLEMAN | HRCU-A-CB (Split System: Heat Pump with Remote Outdoor Unit-Air-Source) | Centrally-Ducted | HMH72B341 | D(A,C,E)42B34+TDR | TM8Y060A12MP11 | 32400 | 18 | 10 | 8.1 | 33400 | 27400 | 82.04% | 2.42 | 25200 | R-410A
212622091 | 2.78 | Yes | No | COLEMAN | HRCU-A-CB (Split System: Heat Pump with Remote Outdoor Unit-Air-Source) | Centrally-Ducted | HMH72B341 | D(A,C,E)48D34+TDR | TM8Y060A12MP11 | 33400 | 18 | 10 | 8.1 | 33400 | 27400 | 82.04% | 2.42 | 25200 | R-410A
212622123 | 2.75 | Yes | Yes | COLEMAN | HRCU-A-CB (Split System: Heat Pump with Remote Outdoor Unit-Air-Source) | Centrally-Ducted | HMH72B341 | D(A,C,E)36D34+TDR | TM8Y080B12MP11 | 33000 | 18 | 10 | 8.5 | 33400 | 27400 | 82.04% | 2.65 | 25200 | R-410A
212622250 | 2.73 | No | No | COLEMAN | HRCU-A-CB (Split System: Heat Pump with Remote Outdoor Unit-Air-Source) | Centrally-Ducted | HMH72B341 | C(A,C,D,E)48A34+TDR | TM9V080B12MP12 | 32800 | 17 | 9.5 | 8.1 | 33600 | 29400 | 87.5% | 2.64 | 26400 | R-410A
212622289 | 2.65 | Yes | No | COLEMAN | HRCU-A-CB (Split System: Heat Pump with Remote Outdoor Unit-Air-Source) | Centrally-Ducted | HMH72B341 | D(A,C,E)48B24+TDR | TM8E100C16MP11 | 31800 | 18 | 10 | 8.1 | 33600 | 28200 | 83.93% | 2.64 | 25800 | R-410A
214271629 | 2.68 | Yes | Yes | CARRIER | HRCU-A-CB (Split System: Heat Pump with Remote Outdoor Unit-Air-Source) | Centrally-Ducted | 25VNA436A*031* | V,C36H175P149 | 58TN*B045C17**12 | 32200 | 19 | 11.5 | 9 | 36400 | 28400 | 78.02% | 1.96 | 33000 | R-410A
212622373 | 2.67 | No | No | COLEMAN | HRCU-A-CB (Split System: Heat Pump with Remote Outdoor Unit-Air-Source) | Centrally-Ducted | HMH72B341 | C(A,C,D,E)42A34+TDR | TM8E100B12MP11 | 32000 | 17.9 | 9.9 | 8.3 | 33600 | 27600 | 82.14% | 2.61 | 25400 | R-410A
212622375 | 2.53 | No | No | COLEMAN | HRCU-A-CB (Split System: Heat Pump with Remote Outdoor Unit-Air-Source) | Centrally-Ducted | HMH72B341 | D(A,C,E)48B24+TDR | TM9E080B12MP12 | 30400 | 17 | 9 | 8.4 | 33600 | 27600 | 82.14% | 2.61 | 25400 | R-410A
212622648 | 2.73 | Yes | No | COLEMAN | HRCU-A-CB (Split System: Heat Pump with Remote Outdoor Unit-Air-Source) | Centrally-Ducted | HMH72B341 | C(A,C,D,E)36A44+TDR | TM9Y100C16MP11 | 32800 | 18 | 10 | 8.2 | 33800 | 28200 | 83.43% | 2.66 | 25800 | R-410A
212622748 | 2.73 | No | No | COLEMAN | HRCU-A-CB (Split System: Heat Pump with Remote Outdoor Unit-Air-Source) | Centrally-Ducted | HMH72B341 | D(A,C,E)42A44+TDR | TM9V080B12MP12 | 32800 | 17 | 9.5 | 8.3 | 33800 | 29600 | 87.57% | 2.7 | 26600 | R-410A
212622757 | 2.47 | No | No | COLEMAN | HRCU-A-CB (Split System: Heat Pump with Remote Outdoor Unit-Air-Source) | Centrally-Ducted | HMH72B341 | C(A,C,D,E)36C24+TDR | TM9E060A10MP12 | 29600 | 16.9 | 9 | 8.1 | 33800 | 27400 | 81.07% | 2.4 | 25400 | R-410A
212622759 | 2.52 | No | No | COLEMAN | HRCU-A-CB (Split System: Heat Pump with Remote Outdoor Unit-Air-Source) | Centrally-Ducted | HMH72B341 | C(A,C,D,E)36D24+TDR | TM9E060A10MP12 | 30200 | 17.1 | 9.1 | 8.1 | 33800 | 27400 | 81.07% | 2.4 | 25400 | R-410A
212622775 | 2.72 | No | No | COLEMAN | HRCU-A-CB (Split System: Heat Pump with Remote Outdoor Unit-Air-Source) | Centrally-Ducted | HMH72B341 | D(A,C,E)42C34+TDR | TM9E060A10MP12 | 32600 | 17.5 | 9.5 | 8.1 | 33800 | 27400 | 81.07% | 2.4 | 25400 | R-410A
212622782 | 2.77 | No | No | COLEMAN | HRCU-A-CB (Split System: Heat Pump with Remote Outdoor Unit-Air-Source) | Centrally-Ducted | HMH72B341 | D(A,C,E)48D34+TDR | TM9E060A10MP12 | 33200 | 17.5 | 9.5 | 8.1 | 33800 | 27400 | 81.07% | 2.4 | 25400 | R-410A
216677020 | 2.02 | Yes | No | DAY & NIGHT | HRCU-A-CB (Split System: Heat Pump with Remote Outdoor Unit-Air-Source) | Centrally-Ducted | D5CURAH24AAK | ESH5X36M12A* | *92MSN1002120A* | 24200 | 15.2 | 10 | 8.5 | 23600 | 19300 | 81.78% | 1.94 | 18700 | R-454B
216677597 | 2.03 | Yes | No | DAY & NIGHT | HRCU-A-CB (Split System: Heat Pump with Remote Outdoor Unit-Air-Source) | Centrally-Ducted | D5CURAH24AAK | EA*5X37M17A* | *96VSN0801716B* | 24400 | 15.5 | 10 | 8.5 | 23600 | 19300 | 81.78% | 1.94 | 18700 | R-454B
212362810 | 2.78 | Yes | Yes | GOETTL | HRCU-A-CB (Split System: Heat Pump with Remote Outdoor Unit-Air-Source) | Centrally-Ducted | GSZV903610A* | CHPF3743C6B*+TXV | G*VC800804C*A* | 33400 | 18 | 11 | 8.2 | 34000 | 24400 | 71.76% | 1.8 | 21600 | R-410A
212622918 | 2.75 | Yes | No | COLEMAN | HRCU-A-CB (Split System: Heat Pump with Remote Outdoor Unit-Air-Source) | Centrally-Ducted | HMH72B341 | D(A,C,E)36C34+TDR | TM8E100C16MP11 | 33000 | 18 | 10 | 8.3 | 33800 | 28600 | 84.62% | 2.7 | 26000 | R-410A
212623027 | 2.5 | No | No | COLEMAN | HRCU-A-CB (Split System: Heat Pump with Remote Outdoor Unit-Air-Source) | Centrally-Ducted | HMH72B341 | C(A,C,D,E)36C24+TDR | TM9E080B12MP12 | 30000 | 16.9 | 9.5 | 8.5 | 33800 | 27400 | 81.07% | 2.65 | 25400 | R-410A
212623041 | 2.53 | No | No | COLEMAN | HRCU-A-CB (Split System: Heat Pump with Remote Outdoor Unit-Air-Source) | Centrally-Ducted | HMH72B341 | C(A,C,D,E)48B24+TDR | TM9E080B12MP12 | 30400 | 17 | 9 | 8.5 | 33800 | 27400 | 81.07% | 2.65 | 25400 | R-410A
212623091 | 2.77 | Yes | No | COLEMAN | HRCU-A-CB (Split System: Heat Pump with Remote Outdoor Unit-Air-Source) | Centrally-Ducted | HMH72B341 | D(A,C,E)36C34+TDR | TM8E120C16MP11 | 33200 | 18 | 10 | 8.3 | 33800 | 28800 | 85.21% | 2.73 | 26200 | R-410A
212623102 | 2.68 | No | No | COLEMAN | HRCU-A-CB (Split System: Heat Pump with Remote Outdoor Unit-Air-Source) | Centrally-Ducted | HMH72B341 | C(A,C,D,E)42B34+TDR | TM9Y100C20MP11 | 32200 | 15.5 | 9.4 | 8.1 | 33800 | 27400 | 81.07% | 2.38 | 25400 | R-410A
212623116 | 2.57 | No | No | COLEMAN | HRCU-A-CB (Split System: Heat Pump with Remote Outdoor Unit-Air-Source) | Centrally-Ducted | HMH72B341 | C(A,C,D,E)48C24+TDR | TM8E060A12MP11 | 30800 | 17.7 | 9 | 8.1 | 33800 | 27400 | 81.07% | 2.44 | 25400 | R-410A
212623125 | 2.72 | Yes | No | COLEMAN | HRCU-A-CB (Split System: Heat Pump with Remote Outdoor Unit-Air-Source) | Centrally-Ducted | HMH72B341 | D(A,C,E)42B34+TDR | TM8E060A12MP11 | 32600 | 18 | 10 | 8.1 | 33800 | 27400 | 81.07% | 2.44 | 25400 | R-410A
212623132 | 2.77 | Yes | No | COLEMAN | HRCU-A-CB (Split System: Heat Pump with Remote Outdoor Unit-Air-Source) | Centrally-Ducted | HMH72B341 | D(A,C,E)48C34+TDR | TM8E060A12MP11 | 33200 | 18 | 10 | 8.1 | 33800 | 27400 | 81.07% | 2.44 | 25400 | R-410A
206773674 | 2.72 | Yes | Yes | DAY & NIGHT | HRCU-A-CB (Split System: Heat Pump with Remote Outdoor Unit-Air-Source) | Centrally-Ducted | CVH837GKA2* | EHD4X48AAL+WALLCON | *95CSU0802120A* | 32600 | 17 | 11 | 8.1 | 33000 | 24800 | 75.15% | 1.98 | 31600 | R-410A
212623134 | 2.8 | Yes | No | COLEMAN | HRCU-A-CB (Split System: Heat Pump with Remote Outdoor Unit-Air-Source) | Centrally-Ducted | HMH72B341 | D(A,C,E)48D34+TDR | TM8E060A12MP11 | 33600 | 18 | 10 | 8.1 | 33800 | 27400 | 81.07% | 2.44 | 25400 | R-410A
212623150 | 2.72 | Yes | Yes | COLEMAN | HRCU-A-CB (Split System: Heat Pump with Remote Outdoor Unit-Air-Source) | Centrally-Ducted | HMH72B341 | D(A,C,E)36C34+TDR | TM8E100B12MP11 | 32600 | 18 | 10 | 8.5 | 33800 | 27400 | 81.07% | 2.64 | 25400 | R-410A
212623166 | 2.68 | No | No | COLEMAN | HRCU-A-CB (Split System: Heat Pump with Remote Outdoor Unit-Air-Source) | Centrally-Ducted | HMH72B341 | C(A,C,D,E)36B34+TDR | TMLE060A12MP11 | 32200 | 18 | 9.9 | 8.1 | 33800 | 27400 | 81.07% | 2.44 | 25400 | R-410A
212623168 | 2.72 | Yes | No | COLEMAN | HRCU-A-CB (Split System: Heat Pump with Remote Outdoor Unit-Air-Source) | Centrally-Ducted | HMH72B341 | C(A,C,D,E)36C34+TDR | TMLE060A12MP11 | 32600 | 18 | 10 | 8.1 | 33800 | 27400 | 81.07% | 2.44 | 25400 | R-410A
212623191 | 2.6 | No | No | COLEMAN | HRCU-A-CB (Split System: Heat Pump with Remote Outdoor Unit-Air-Source) | Centrally-Ducted | HMH72B341 | D(A,C,E)48D24+TDR | TMLE060A12MP11 | 31200 | 17.8 | 9.7 | 8.1 | 33800 | 27400 | 81.07% | 2.44 | 25400 | R-410A
212623200 | 2.53 | No | No | COLEMAN | HRCU-A-CB (Split System: Heat Pump with Remote Outdoor Unit-Air-Source) | Centrally-Ducted | HMH72B341 | C(A,C,D,E)42C24+TDR | TMLE100B12MP11 | 30400 | 17.5 | 9 | 8.1 | 33800 | 27400 | 81.07% | 2.44 | 25400 | R-410A
212623227 | 2.8 | No | No | COLEMAN | HRCU-A-CB (Split System: Heat Pump with Remote Outdoor Unit-Air-Source) | Centrally-Ducted | HMH72B341 | C(A,C,D,E)36B34+TDR | TM8Y100C20MP11 | 33600 | 18 | 9.5 | 8.2 | 33800 | 30000 | 88.76% | 2.76 | 26800 | R-410A
212623284 | 2.65 | No | No | COLEMAN | HRCU-A-CB (Split System: Heat Pump with Remote Outdoor Unit-Air-Source) | Centrally-Ducted | HMH72B341 | C(A,C,D,E)42A34+TDR | TM9V100C16MP12 | 31800 | 17.5 | 9.9 | 8.3 | 33800 | 27400 | 81.07% | 2.63 | 25400 | R-410A
212499698 | 1.97 | Yes | Yes | LENNOX | HRCU-A-CB (Split System: Heat Pump with Remote Outdoor Unit-Air-Source) | Centrally-Ducted | EL22XPV-024-230A** | LH18/36D9 | EL280UH045E36A* | 23600 | 21 | 13.5 | 8.45 | 21400 | 15000 | 70.09% | 1.9 | 13300 | R-410A
212623391 | 2.77 | Yes | No | COLEMAN | HRCU-A-CB (Split System: Heat Pump with Remote Outdoor Unit-Air-Source) | Centrally-Ducted | HMH72B341 | D(A,C,E)42D34+TDR | TP9C080C16MP13 | 33200 | 17.5 | 10 | 8.1 | 33800 | 27400 | 81.07% | 2.45 | 25400 | R-410A
212623400 | 2.67 | Yes | No | COLEMAN | HRCU-A-CB (Split System: Heat Pump with Remote Outdoor Unit-Air-Source) | Centrally-Ducted | HMH72B341 | D(A,C,E)36D24+TDR | TL9E100C20UH11 | 32000 | 17 | 10 | 8.3 | 33800 | 28800 | 85.21% | 2.77 | 26200 | R-410A
212623409 | 2.8 | No | No | COLEMAN | HRCU-A-CB (Split System: Heat Pump with Remote Outdoor Unit-Air-Source) | Centrally-Ducted | HMH72B341 | D(A,C,E)42B34+TDR | TM8Y120C20MP11 | 33600 | 18 | 9.5 | 8.3 | 33800 | 30200 | 89.35% | 2.82 | 27000 | R-410A
212623418 | 2.52 | No | No | COLEMAN | HRCU-A-CB (Split System: Heat Pump with Remote Outdoor Unit-Air-Source) | Centrally-Ducted | HMH72B341 | D(A,C,E)48B24+TDR | TM8V100C16MP12 | 30200 | 17 | 9 | 8.4 | 33800 | 27200 | 80.47% | 2.65 | 25200 | R-410A
212623441 | 2.68 | No | No | COLEMAN | HRCU-A-CB (Split System: Heat Pump with Remote Outdoor Unit-Air-Source) | Centrally-Ducted | HMH72B341 | C(A,C,D,E)48A34+TDR | TM9Y080C16MP11 | 32200 | 18.5 | 9.4 | 8.5 | 33800 | 28200 | 83.43% | 2.67 | 25800 | R-410A
212623459 | 2.52 | No | No | COLEMAN | HRCU-A-CB (Split System: Heat Pump with Remote Outdoor Unit-Air-Source) | Centrally-Ducted | HMH72B341 | D(A,C,E)48B24+TDR | TM8Y080C16MP11 | 30200 | 17.9 | 9 | 8.4 | 33800 | 27200 | 80.47% | 2.64 | 25200 | R-410A
212623466 | 2.43 | No | No | COLEMAN | HRCU-A-CB (Split System: Heat Pump with Remote Outdoor Unit-Air-Source) | Centrally-Ducted | HMH72B341 | C(A,C,D,E)42A24+TDR | CPLC080C16MP13 | 29200 | 16.7 | 9.4 | 8.1 | 33800 | 27200 | 80.47% | 2.48 | 25200 | R-410A
212623536 | 2.68 | No | No | COLEMAN | HRCU-A-CB (Split System: Heat Pump with Remote Outdoor Unit-Air-Source) | Centrally-Ducted | HMH72B341 | C(A,C,D,E)48A34+TDR | TM9V100C20MP12 | 32200 | 17.5 | 9.4 | 8.5 | 33800 | 28200 | 83.43% | 2.7 | 25800 | R-410A
216733444 | 1.92 | Yes | No | TEMPSTAR | HRCU-A-CB (Split System: Heat Pump with Remote Outdoor Unit-Air-Source) | Centrally-Ducted | D5CUHAH24AAK | EA*5X25M17A* | *96MSN0601412A* | 23000 | 15.5 | 11 | 8.5 | 20800 | 18500 | 88.94% | 1.98 | 17600 | R-454B
216733477 | 1.9 | Yes | No | TEMPSTAR | HRCU-A-CB (Split System: Heat Pump with Remote Outdoor Unit-Air-Source) | Centrally-Ducted | D5CUHAH24AAK | EA*5X25M17A* | *96VSN0401410B* | 22800 | 15.5 | 11 | 8.5 | 20800 | 18500 | 88.94% | 1.96 | 17600 | R-454B
212984104 | 2.02 | Yes | Yes | HEIL | HRCU-A-CB (Split System: Heat Pump with Remote Outdoor Unit-Air-Source) | Centrally-Ducted | DLCURAH24ABK | EA*4X37L21A* | *92MSN0601714A* | 24200 | 17.5 | 10 | 8.5 | 25200 | 21600 | 85.71% | 1.82 | 18700 | R-410A
212362566 | 2.8 | Yes | Yes | GOETTL | HRCU-A-CB (Split System: Heat Pump with Remote Outdoor Unit-Air-Source) | Centrally-Ducted | ASZV903610A* | CA*F3743*6D*+TXV | A*VC960603BNB* | 33600 | 18.5 | 11.5 | 8.2 | 34000 | 24400 | 71.76% | 1.8 | 21600 | R-410A
212627930 | 2.78 | Yes | No | COLEMAN | HRCU-A-CB (Split System: Heat Pump with Remote Outdoor Unit-Air-Source) | Centrally-Ducted | HMH72B341 | D(A,C,E)48D36+TDR | CP9C100C16MP13 | 33400 | 17.5 | 10 | 8.1 | 34000 | 27400 | 80.59% | 2.47 | 25400 | R-410A
212500035 | 1.97 | Yes | Yes | LENNOX | HRCU-A-CB (Split System: Heat Pump with Remote Outdoor Unit-Air-Source) | Centrally-Ducted | EL22XPV-024-230A** | LH29/36X9 | ML296UH045XV36B* | 23600 | 20 | 13 | 8.5 | 21600 | 15200 | 70.37% | 1.88 | 13600 | R-410A
212623406 | 2.8 | No | No | COLEMAN | HRCU-A-CB (Split System: Heat Pump with Remote Outdoor Unit-Air-Source) | Centrally-Ducted | HMH72B341 | C(A,C,D,E)36C34+TDR | TM8Y120C20MP11 | 33600 | 18 | 9.5 | 8.3 | 33800 | 30200 | 89.35% | 2.82 | 27000 | R-410A
214271674 | 2.73 | Yes | Yes | CARRIER | HRCU-A-CB (Split System: Heat Pump with Remote Outdoor Unit-Air-Source) | Centrally-Ducted | 25VNA436A*031* | C36A***L159 | 58TN*B070C17**16 | 32800 | 19 | 12 | 9 | 35000 | 27400 | 78.29% | 2.02 | 31600 | R-410A
214271689 | 2.77 | Yes | Yes | CARRIER | HRCU-A-CB (Split System: Heat Pump with Remote Outdoor Unit-Air-Source) | Centrally-Ducted | 25VNA436A*031* | PL36H175P159 | 58TN*B090C17**16 | 33200 | 20 | 12.5 | 9 | 35000 | 27200 | 77.71% | 2.04 | 31600 | R-410A
214271704 | 2.82 | Yes | Yes | CARRIER | HRCU-A-CB (Split System: Heat Pump with Remote Outdoor Unit-Air-Source) | Centrally-Ducted | 25VNA436A*031* | PL36H210P299 | 58TN*B090C21**20 | 33800 | 20 | 12.5 | 9 | 34800 | 27000 | 77.59% | 2.06 | 31400 | R-410A
212623600 | 2.62 | No | No | COLEMAN | HRCU-A-CB (Split System: Heat Pump with Remote Outdoor Unit-Air-Source) | Centrally-Ducted | HMH72B341 | C(A,C,D,E)42C24+TDR | TM9Y060B12MP11 | 31400 | 17.5 | 9.5 | 8.1 | 34000 | 29400 | 86.47% | 2.43 | 26600 | R-410A
212623634 | 2.6 | No | No | COLEMAN | HRCU-A-CB (Split System: Heat Pump with Remote Outdoor Unit-Air-Source) | Centrally-Ducted | HMH72B341 | C(A,C,D,E)36D24+TDR | CPLC080B12MP13 | 31200 | 17 | 9.5 | 8.1 | 33600 | 29400 | 87.5% | 2.42 | 26400 | R-410A
212623650 | 2.6 | No | No | COLEMAN | HRCU-A-CB (Split System: Heat Pump with Remote Outdoor Unit-Air-Source) | Centrally-Ducted | HMH72B341 | C(A,C,D,E)36D24+TDR | TPLC080B12MP13 | 31200 | 17 | 9.5 | 8.1 | 33600 | 29400 | 87.5% | 2.42 | 26400 | R-410A
212623652 | 2.63 | No | No | COLEMAN | HRCU-A-CB (Split System: Heat Pump with Remote Outdoor Unit-Air-Source) | Centrally-Ducted | HMH72B341 | C(A,C,D,E)42D24+TDR | TPLC080B12MP13 | 31600 | 17 | 9 | 8.1 | 33600 | 29400 | 87.5% | 2.42 | 26400 | R-410A
212623670 | 2.55 | No | No | COLEMAN | HRCU-A-CB (Split System: Heat Pump with Remote Outdoor Unit-Air-Source) | Centrally-Ducted | HMH72B341 | C(A,C,D,E)42D24+TDR | TL9E060B12UH11 | 30600 | 17.7 | 9 | 8.1 | 34000 | 27800 | 81.76% | 2.4 | 25600 | R-410A
212623718 | 2.57 | No | No | COLEMAN | HRCU-A-CB (Split System: Heat Pump with Remote Outdoor Unit-Air-Source) | Centrally-Ducted | HMH72B341 | C(A,C,D,E)42D24+TDR | TM9E060B12MP12 | 30800 | 17.2 | 9 | 8.1 | 34000 | 28000 | 82.35% | 2.39 | 25800 | R-410A
212623768 | 2.6 | No | No | COLEMAN | HRCU-A-CB (Split System: Heat Pump with Remote Outdoor Unit-Air-Source) | Centrally-Ducted | HMH72B341 | D(A,C,E)48D24+TDR | TM9E060B12MP12 | 31200 | 17.3 | 9.2 | 8.1 | 34000 | 28000 | 82.35% | 2.39 | 25800 | R-410A
212623811 | 2.73 | No | No | COLEMAN | HRCU-A-CB (Split System: Heat Pump with Remote Outdoor Unit-Air-Source) | Centrally-Ducted | HMH72B341 | D(A,C,E)42C34+TDR | TM9V080B12MP12 | 32800 | 17 | 9.5 | 8.4 | 34000 | 29400 | 86.47% | 2.71 | 26600 | R-410A
206765758 | 1.95 | Yes | No | DAY & NIGHT | HRCU-A-CB (Split System: Heat Pump with Remote Outdoor Unit-Air-Source) | Centrally-Ducted | CVH825GKA3* | EA*4X36L21A*+WALLCON | *96CTN0601714A* | 23400 | 16.5 | 10.5 | 8.1 | 21600 | 16700 | 77.31% | 1.92 | 20800 | R-410A
206767092 | 2.03 | Yes | Yes | DAY & NIGHT | HRCU-A-CB (Split System: Heat Pump with Remote Outdoor Unit-Air-Source) | Centrally-Ducted | CVH825GKA3* | EA*4X25L17A*+WALLCON | *80CSU0401712A* | 24400 | 17 | 11 | 8.1 | 21200 | 16600 | 78.3% | 2.02 | 20600 | R-410A
206773671 | 2.72 | Yes | Yes | AIRQUEST | HRCU-A-CB (Split System: Heat Pump with Remote Outdoor Unit-Air-Source) | Centrally-Ducted | HVH837GKA2* | EHD4X48AAL+WALLCON | *95CSU0802120A* | 32600 | 17 | 11 | 8.1 | 33000 | 24800 | 75.15% | 1.98 | 31600 | R-410A
216453090 | 2.85 | Yes | Yes | AMERICAN STANDARD | HRCU-A-CB (Split System: Heat Pump with Remote Outdoor Unit-Air-Source) | Centrally-Ducted | 5A6V0X36A1 | 5PX*B004AS3 | S8V2B080M4PDB | 34200 | 19 | 12 | 9.7 | 31800 | 25000 | 78.62% | 2.1 | 31200 | R-454B
212623340 | 2.48 | No | No | COLEMAN | HRCU-A-CB (Split System: Heat Pump with Remote Outdoor Unit-Air-Source) | Centrally-Ducted | HMH72B341 | C(A,C,D,E)42B24+TDR | TM9V080C16MP12 | 29800 | 16.9 | 9.5 | 8.5 | 33800 | 27400 | 81.07% | 2.66 | 25400 | R-410A
212623355 | 2.72 | Yes | Yes | COLEMAN | HRCU-A-CB (Split System: Heat Pump with Remote Outdoor Unit-Air-Source) | Centrally-Ducted | HMH72B341 | D(A,C,E)42A44+TDR | TM9V080C16MP12 | 32600 | 17.5 | 10 | 8.5 | 33800 | 27400 | 81.07% | 2.66 | 25400 | R-410A
212623371 | 2.53 | No | No | COLEMAN | HRCU-A-CB (Split System: Heat Pump with Remote Outdoor Unit-Air-Source) | Centrally-Ducted | HMH72B341 | C(A,C,D,E)36D24+TDR | TP9C080C16MP13 | 30400 | 17 | 9 | 8.1 | 33800 | 27400 | 81.07% | 2.45 | 25400 | R-410A
212623374 | 2.57 | No | No | COLEMAN | HRCU-A-CB (Split System: Heat Pump with Remote Outdoor Unit-Air-Source) | Centrally-Ducted | HMH72B341 | C(A,C,D,E)42D24+TDR | TP9C080C16MP13 | 30800 | 17.2 | 9 | 8.1 | 33800 | 27400 | 81.07% | 2.45 | 25400 | R-410A
212623474 | 2.43 | No | No | COLEMAN | HRCU-A-CB (Split System: Heat Pump with Remote Outdoor Unit-Air-Source) | Centrally-Ducted | HMH72B341 | C(A,C,D,E)42A24+TDR | TPLC100C16MP13 | 29200 | 16.7 | 9.4 | 8.1 | 33800 | 27200 | 80.47% | 2.48 | 25200 | R-410A
212623539 | 2.47 | No | No | COLEMAN | HRCU-A-CB (Split System: Heat Pump with Remote Outdoor Unit-Air-Source) | Centrally-Ducted | HMH72B341 | C(A,C,D,E)42B24+TDR | TP9C100C20MP13 | 29600 | 16.9 | 9 | 8.1 | 33800 | 28200 | 83.43% | 2.46 | 25800 | R-410A
212623655 | 2.7 | No | No | COLEMAN | HRCU-A-CB (Split System: Heat Pump with Remote Outdoor Unit-Air-Source) | Centrally-Ducted | HMH72B341 | D(A,C,E)42D34+TDR | TPLC080B12MP13 | 32400 | 17 | 9.5 | 8.1 | 33600 | 29400 | 87.5% | 2.42 | 26400 | R-410A
212623707 | 2.68 | No | No | COLEMAN | HRCU-A-CB (Split System: Heat Pump with Remote Outdoor Unit-Air-Source) | Centrally-Ducted | HMH72B341 | C(A,C,D,E)36B34+TDR | TM9E060B12MP12 | 32200 | 17.5 | 9.4 | 8.1 | 34000 | 28000 | 82.35% | 2.39 | 25800 | R-410A
214271734 | 3.58 | Yes | Yes | CARRIER | HRCU-A-CB (Split System: Heat Pump with Remote Outdoor Unit-Air-Source) | Centrally-Ducted | 25VNA448A*031* | V,C48H175P789 | 58TN*B070C17**16 | 43000 | 20 | 10.5 | 9.5 | 44500 | 36400 | 81.8% | 2.32 | 43000 | R-410A
213296753 | 2.83 | No | No | YORK | HRCU-A-CB (Split System: Heat Pump with Remote Outdoor Unit-Air-Source) | Centrally-Ducted | HMH72B341 | XAHC36DXXN1+TXV | Y81E100C16LMPS1 | 34000 | 17.5 | 9.5 | 8.1 | 33400 | 24000 | 71.86% | 2.08 | 25200 | R-410A
216374514 | 2.82 | Yes | Yes | YORK | HRCU-A-CB (Split System: Heat Pump with Remote Outdoor Unit-Air-Source) | Centrally-Ducted | HH836E2S11 | CTM48C5CFS1 | Y92E080C16SMPS1 | 33800 | 19 | 11 | 9.5 | 32400 | 24200 | 74.69% | 2 | 29000 | R-454B
212623758 | 2.77 | No | No | COLEMAN | HRCU-A-CB (Split System: Heat Pump with Remote Outdoor Unit-Air-Source) | Centrally-Ducted | HMH72B341 | D(A,C,E)42D34+TDR | TM9E060B12MP12 | 33200 | 17.5 | 9 | 8.1 | 34000 | 28000 | 82.35% | 2.39 | 25800 | R-410A
212623824 | 2.57 | No | No | COLEMAN | HRCU-A-CB (Split System: Heat Pump with Remote Outdoor Unit-Air-Source) | Centrally-Ducted | HMH72B341 | C(A,C,D,E)48C24+TDR | CP9C060B12MP13 | 30800 | 17.2 | 9 | 8.1 | 34000 | 27800 | 81.76% | 2.42 | 25600 | R-410A
212623907 | 2.68 | No | No | COLEMAN | HRCU-A-CB (Split System: Heat Pump with Remote Outdoor Unit-Air-Source) | Centrally-Ducted | HMH72B341 | D(A,C,E)48A34+TDR | TM8E080B12MP11 | 32200 | 18 | 9.4 | 8.4 | 34000 | 28000 | 82.35% | 2.6 | 25800 | R-410A
212623922 | 2.73 | Yes | No | COLEMAN | HRCU-A-CB (Split System: Heat Pump with Remote Outdoor Unit-Air-Source) | Centrally-Ducted | HMH72B341 | D(A,C,E)36D34+TDR | TM9Y100C16MP11 | 32800 | 18 | 10 | 8.4 | 34000 | 28400 | 83.53% | 2.72 | 26000 | R-410A
212623975 | 2.58 | No | No | COLEMAN | HRCU-A-CB (Split System: Heat Pump with Remote Outdoor Unit-Air-Source) | Centrally-Ducted | HMH72B341 | D(A,C,E)48D24+TDR | TM8E080B12MP11 | 31000 | 17.8 | 9.2 | 8.5 | 34000 | 28000 | 82.35% | 2.63 | 25800 | R-410A
211628143 | 2.68 | No | No | YORK | HRCU-A-CB (Split System: Heat Pump with Remote Outdoor Unit-Air-Source) | Centrally-Ducted | HMH72B341 | CM36B36+TDR | TMLE060A12MP11 | 32200 | 18 | 9.9 | 8.1 | 25400 | 31600 | 124.4% | 2.84 | 25400 | R-410A
211628312 | 2.67 | No | No | YORK | HRCU-A-CB (Split System: Heat Pump with Remote Outdoor Unit-Air-Source) | Centrally-Ducted | HMH72B341 | CM36B36+TDR | TP9C100C20MP13 | 32000 | 17.5 | 9.4 | 8.1 | 26000 | 32400 | 124.6% | 2.88 | 26000 | R-410A
211628330 | 2.65 | No | No | YORK | HRCU-A-CB (Split System: Heat Pump with Remote Outdoor Unit-Air-Source) | Centrally-Ducted | HMH72B341 | D(A,C,E)48A36+TDR | TP9C120D20MP13 | 31800 | 17 | 9.4 | 8.1 | 32400 | 28200 | 87.04% | 2.57 | 25400 | R-410A
215674373 | 3.83 | Yes | Yes | TEMPSTAR | HRCU-A-CB (Split System: Heat Pump with Remote Outdoor Unit-Air-Source) | Centrally-Ducted | T5H0V48*K*AAA* | EA*5X61M21A*+WALLCON | *80CTL0902120B* | 46000 | 18.5 | 10 | 9 | 47500 | 33600 | 70.74% | 2.06 | 42000 | R-454B
213311999 | 1.97 | Yes | Yes | BRYANT HEATING AND COOLING SYSTEMS | HRCU-A-CB (Split System: Heat Pump with Remote Outdoor Unit-Air-Source) | Centrally-Ducted | 38MURAQ24AB3* | C36A***L129+CBPE3A* |  | 23600 | 17 | 10 | 9 | 25600 | 25200 | 98.44% | 2.14 | 18600 | R-410A
213312000 | 1.98 | Yes | Yes | BRYANT HEATING AND COOLING SYSTEMS | HRCU-A-CB (Split System: Heat Pump with Remote Outdoor Unit-Air-Source) | Centrally-Ducted | 38MURAQ24AB3* | C36A***L139+CBPE4B* |  | 23800 | 18 | 10 | 8.75 | 25000 | 22600 | 90.4% | 1.88 | 18300 | R-410A
215565276 | 2.53 | Yes | Yes | COLEMAN | HRCU-A-CB (Split System: Heat Pump with Remote Outdoor Unit-Air-Source) | Centrally-Ducted | HH836E2S11 | D(A,C,E)36A4J+TDR | Z8ET080B12LMPS1 | 30400 | 19 | 11.2 | 8.5 | 30000 | 24800 | 82.67% | 2 | 26400 | R-454B
206772230 | 2.7 | Yes | Yes | DAY & NIGHT | HRCU-A-CB (Split System: Heat Pump with Remote Outdoor Unit-Air-Source) | Centrally-Ducted | CVH837GKA2* | EN(A,D,W)4X48L21**+WALLCON | *80CTL0701716A* | 32400 | 17.5 | 11.5 | 8.1 | 33000 | 25000 | 75.76% | 1.94 | 31600 | R-410A
214776410 | 3.63 | Yes | No | YORK | HRCU-A-CB (Split System: Heat Pump with Remote Outdoor Unit-Air-Source) | Centrally-Ducted | HH860E2S11 | CH480C*C+TXV | TL8E080C16UH11 | 43500 | 17 | 10.5 | 8.3 | 43500 | 33800 | 77.7% | 1.96 | 33000 | R-454B
214776417 | 3.71 | Yes | Yes | YORK | HRCU-A-CB (Split System: Heat Pump with Remote Outdoor Unit-Air-Source) | Centrally-Ducted | HH860E2S11 | CV601**C+TXV | TL8E080C16UH11 | 44500 | 17 | 11 | 8.5 | 43500 | 33800 | 77.7% | 2 | 33000 | R-454B
214776428 | 4.33 | Yes | Yes | YORK | HRCU-A-CB (Split System: Heat Pump with Remote Outdoor Unit-Air-Source) | Centrally-Ducted | HH860E2S11 | CH604**C+TXV | TL8E100C20UH11 | 52000 | 19 | 11 | 8.5 | 51500 | 38000 | 73.79% | 2 | 35800 | R-454B
214776460 | 4.21 | Yes | No | YORK | HRCU-A-CB (Split System: Heat Pump with Remote Outdoor Unit-Air-Source) | Centrally-Ducted | HH860E2S11 | CH600D*C+TXV | TL9E100C20UH11 | 50500 | 18 | 10.5 | 8.3 | 51500 | 38000 | 73.79% | 1.96 | 35800 | R-454B
214776467 | 4.33 | Yes | Yes | YORK | HRCU-A-CB (Split System: Heat Pump with Remote Outdoor Unit-Air-Source) | Centrally-Ducted | HH860E2S11 | CV603**A+TXV | TL9E100C20UH11 | 52000 | 19 | 11 | 8.5 | 51500 | 38000 | 73.79% | 2 | 35800 | R-454B
214776485 | 3.71 | Yes | Yes | YORK | HRCU-A-CB (Split System: Heat Pump with Remote Outdoor Unit-Air-Source) | Centrally-Ducted | HH860E2S11 | CV607**C+TXV | TM9E080C16MP12 | 44500 | 18 | 11 | 8.5 | 43500 | 34000 | 78.16% | 2 | 33200 | R-454B
214776517 | 3.71 | Yes | Yes | YORK | HRCU-A-CB (Split System: Heat Pump with Remote Outdoor Unit-Air-Source) | Centrally-Ducted | HH860E2S11 | CH602**A+TXV | TM9E100C16MP12 | 44500 | 18 | 11 | 8.5 | 44000 | 34000 | 77.27% | 2 | 33400 | R-454B
214776519 | 3.71 | Yes | Yes | YORK | HRCU-A-CB (Split System: Heat Pump with Remote Outdoor Unit-Air-Source) | Centrally-Ducted | HH860E2S11 | CV609**A+TXV | TM9E100C16MP12 | 44500 | 18 | 11 | 8.5 | 44000 | 34000 | 77.27% | 2 | 33400 | R-454B
214776537 | 4.29 | Yes | No | YORK | HRCU-A-CB (Split System: Heat Pump with Remote Outdoor Unit-Air-Source) | Centrally-Ducted | HH860E2S11 | CV600**C+TXV | TM9E120D20MP12 | 51500 | 18 | 10.5 | 8.3 | 52500 | 39000 | 74.29% | 1.96 | 36800 | R-454B
214776542 | 4.42 | Yes | Yes | YORK | HRCU-A-CB (Split System: Heat Pump with Remote Outdoor Unit-Air-Source) | Centrally-Ducted | HH860E2S11 | CV606**C+TXV | TM9E120D20MP12 | 53000 | 19 | 11 | 8.5 | 52500 | 39000 | 74.29% | 2 | 36800 | R-454B
204300375 | 2.72 | Yes | Yes | DAY & NIGHT | HRCU-A-CB (Split System: Heat Pump with Remote Outdoor Unit-Air-Source) | Centrally-Ducted | CVH837GKA** | EHD4X42AAL+WALLCON | *96CTN1002122A* | 32600 | 16.5 | 11 | 8.1 | 33000 | 24800 | 75.15% | 1.96 | 31600 | R-410A
212621626 | 2.47 | No | No | COLEMAN | HRCU-A-CB (Split System: Heat Pump with Remote Outdoor Unit-Air-Source) | Centrally-Ducted | HMH72B341 | C(A,C,D,E)48B24+TDR | TMLV120C20MP12 | 29600 | 15.9 | 8 | 8.1 | 32400 | 27400 | 84.57% | 2.45 | 25000 | R-410A
212621659 | 2.72 | No | No | COLEMAN | HRCU-A-CB (Split System: Heat Pump with Remote Outdoor Unit-Air-Source) | Centrally-Ducted | HMH72B341 | D(A,C,E)48C34+TDR | CPLC100C20MP13 | 32600 | 16.5 | 9 | 8.1 | 32400 | 27800 | 85.8% | 2.44 | 25200 | R-410A
212621674 | 2.68 | No | No | COLEMAN | HRCU-A-CB (Split System: Heat Pump with Remote Outdoor Unit-Air-Source) | Centrally-Ducted | HMH72B341 | D(A,C,E)36D34+TDR | CPLC120C20MP13 | 32200 | 16.5 | 9 | 8.1 | 32400 | 27800 | 85.8% | 2.44 | 25200 | R-410A
212621694 | 2.62 | No | No | COLEMAN | HRCU-A-CB (Split System: Heat Pump with Remote Outdoor Unit-Air-Source) | Centrally-Ducted | HMH72B341 | D(A,C,E)36B34+TDR | TM8V100C20MP12 | 31400 | 16.5 | 8.9 | 8.1 | 32400 | 27800 | 85.8% | 2.44 | 25200 | R-410A
212621708 | 2.62 | No | No | COLEMAN | HRCU-A-CB (Split System: Heat Pump with Remote Outdoor Unit-Air-Source) | Centrally-Ducted | HMH72B341 | C(A,C,D,E)36A44+TDR | TM8V120C20MP12 | 31400 | 16.5 | 8.9 | 8.5 | 32400 | 27800 | 85.8% | 2.7 | 25200 | R-410A
212621744 | 2.65 | No | No | COLEMAN | HRCU-A-CB (Split System: Heat Pump with Remote Outdoor Unit-Air-Source) | Centrally-Ducted | HMH72B341 | D(A,C,E)42A44+TDR | TMLV120C20MP12 | 31800 | 16.5 | 8.9 | 8.1 | 32400 | 27800 | 85.8% | 2.44 | 25200 | R-410A
212621761 | 2.53 | No | No | COLEMAN | HRCU-A-CB (Split System: Heat Pump with Remote Outdoor Unit-Air-Source) | Centrally-Ducted | HMH72B341 | C(A,C,D,E)48D24+TDR | TPLC100C20MP13 | 30400 | 16.1 | 8 | 8.1 | 32400 | 27800 | 85.8% | 2.44 | 25200 | R-410A
214776551 | 3.63 | Yes | Yes | YORK | HRCU-A-CB (Split System: Heat Pump with Remote Outdoor Unit-Air-Source) | Centrally-Ducted | HH860E2S11 | CH604**C+TXV | TM9V080C16MP12 | 43500 | 18 | 11 | 8.5 | 42000 | 33000 | 78.57% | 2 | 31600 | R-454B
214776567 | 3.58 | Yes | Yes | YORK | HRCU-A-CB (Split System: Heat Pump with Remote Outdoor Unit-Air-Source) | Centrally-Ducted | HH860E2S11 | CH600C*C+TXV | TM9V100C16MP12 | 43000 | 17 | 11.5 | 8.45 | 42000 | 32800 | 78.1% | 1.98 | 31200 | R-454B
214776585 | 4.21 | Yes | No | YORK | HRCU-A-CB (Split System: Heat Pump with Remote Outdoor Unit-Air-Source) | Centrally-Ducted | HH860E2S11 | CV600**C+TXV | TM9V100C20MP12 | 50500 | 18 | 10.5 | 8.3 | 51500 | 38000 | 73.79% | 1.96 | 36000 | R-454B
214776587 | 4.33 | Yes | Yes | YORK | HRCU-A-CB (Split System: Heat Pump with Remote Outdoor Unit-Air-Source) | Centrally-Ducted | HH860E2S11 | CX601C*35+TXV | TM9V100C20MP12 | 52000 | 19 | 11 | 8.5 | 51500 | 38000 | 73.79% | 2 | 36000 | R-454B
214776610 | 3.67 | Yes | No | YORK | HRCU-A-CB (Split System: Heat Pump with Remote Outdoor Unit-Air-Source) | Centrally-Ducted | HH860E2S11 | CH600C*C+TXV | TMLE080C16MP11 | 44000 | 17 | 10.5 | 8.45 | 43500 | 33800 | 77.7% | 1.98 | 33200 | R-454B
214776617 | 3.71 | Yes | Yes | YORK | HRCU-A-CB (Split System: Heat Pump with Remote Outdoor Unit-Air-Source) | Centrally-Ducted | HH860E2S11 | CH605D*C+TXV | TMLE080C16MP11 | 44500 | 18 | 11 | 8.5 | 43500 | 33800 | 77.7% | 2 | 33200 | R-454B
215425574 | 3.75 | Yes | Yes | YORK | HRCU-A-CB (Split System: Heat Pump with Remote Outdoor Unit-Air-Source) | Centrally-Ducted | HH860E2S11 | H,YE74*60+TXV | Y91E080C16SMPS1 | 45000 | 18 | 11.7 | 8.5 | 45000 | 33400 | 74.22% | 2 | 32200 | R-454B
215425579 | 3.71 | Yes | Yes | YORK | HRCU-A-CB (Split System: Heat Pump with Remote Outdoor Unit-Air-Source) | Centrally-Ducted | HH860E2S11 | H,YE72*60+TXV | Y91E080C20SMPS1 | 44500 | 18 | 12 | 8.5 | 44500 | 33000 | 74.16% | 2 | 31600 | R-454B
216439993 | 1.7 | Yes | Yes | AMERICAN STANDARD | HRCU-A-CB (Split System: Heat Pump with Remote Outdoor Unit-Air-Source) | Centrally-Ducted | 5A6V0X24A1 | 5TXCB003AS3 | S9V2B060U4PSC+LRP | 20400 | 18.8 | 11.7 | 9.4 | 23800 | 17600 | 73.95% | 2.1 | 22200 | R-454B
212621809 | 2.65 | No | No | COLEMAN | HRCU-A-CB (Split System: Heat Pump with Remote Outdoor Unit-Air-Source) | Centrally-Ducted | HMH72B341 | C(A,C,D,E)48A34+TDR | TM9Y120D20MP11 | 31800 | 16.5 | 9.4 | 8.5 | 32400 | 28200 | 87.04% | 2.77 | 25400 | R-410A
212621824 | 2.52 | No | No | COLEMAN | HRCU-A-CB (Split System: Heat Pump with Remote Outdoor Unit-Air-Source) | Centrally-Ducted | HMH72B341 | D(A,C,E)42D24+TDR | TM9Y120D20MP11 | 30200 | 16 | 9.1 | 8.5 | 32400 | 28200 | 87.04% | 2.77 | 25400 | R-410A
212621828 | 2.52 | No | No | COLEMAN | HRCU-A-CB (Split System: Heat Pump with Remote Outdoor Unit-Air-Source) | Centrally-Ducted | HMH72B341 | D(A,C,E)48C24+TDR | TM9Y120D20MP11 | 30200 | 16 | 9.1 | 8.5 | 32400 | 28200 | 87.04% | 2.77 | 25400 | R-410A
212621841 | 2.48 | No | No | COLEMAN | HRCU-A-CB (Split System: Heat Pump with Remote Outdoor Unit-Air-Source) | Centrally-Ducted | HMH72B341 | C(A,C,D,E)48B24+TDR | TP9C120D20MP13 | 29800 | 16.4 | 9 | 8.1 | 32400 | 27800 | 85.8% | 2.52 | 25200 | R-410A
212621875 | 2.52 | No | No | COLEMAN | HRCU-A-CB (Split System: Heat Pump with Remote Outdoor Unit-Air-Source) | Centrally-Ducted | HMH72B341 | C(A,C,D,E)48C24+TDR | TM9V120D20MP12 | 30200 | 16.5 | 9.1 | 8.5 | 32400 | 28200 | 87.04% | 2.79 | 25400 | R-410A
212621892 | 2.63 | No | No | COLEMAN | HRCU-A-CB (Split System: Heat Pump with Remote Outdoor Unit-Air-Source) | Centrally-Ducted | HMH72B341 | C(A,C,D,E)36A44+TDR | TP9C120D20MP13 | 31600 | 17 | 9.3 | 8.1 | 32400 | 28200 | 87.04% | 2.51 | 25400 | R-410A
212621910 | 2.73 | No | No | COLEMAN | HRCU-A-CB (Split System: Heat Pump with Remote Outdoor Unit-Air-Source) | Centrally-Ducted | HMH72B341 | D(A,C,E)42D34+TDR | TP9C120D20MP13 | 32800 | 17 | 9.5 | 8.1 | 32400 | 28200 | 87.04% | 2.51 | 25400 | R-410A
212621911 | 2.68 | No | No | COLEMAN | HRCU-A-CB (Split System: Heat Pump with Remote Outdoor Unit-Air-Source) | Centrally-Ducted | HMH72B341 | D(A,C,E)48B34+TDR | TP9C120D20MP13 | 32200 | 17 | 9.4 | 8.1 | 32400 | 28200 | 87.04% | 2.51 | 25400 | R-410A
214776667 | 4.46 | Yes | Yes | YORK | HRCU-A-CB (Split System: Heat Pump with Remote Outdoor Unit-Air-Source) | Centrally-Ducted | HH860E2S11 | CV607**C+TXV | TMLE100C20MP11 | 53500 | 19 | 11 | 8.5 | 53000 | 39500 | 74.53% | 2 | 37000 | R-454B
214776687 | 4.38 | Yes | No | YORK | HRCU-A-CB (Split System: Heat Pump with Remote Outdoor Unit-Air-Source) | Centrally-Ducted | HH860E2S11 | CH600D*C+TXV | TMLE130D20MP11 | 52500 | 18 | 10.5 | 8.3 | 53000 | 39500 | 74.53% | 1.96 | 37000 | R-454B
214776694 | 4.5 | Yes | Yes | YORK | HRCU-A-CB (Split System: Heat Pump with Remote Outdoor Unit-Air-Source) | Centrally-Ducted | HH860E2S11 | CV603**A+TXV | TMLE130D20MP11 | 54000 | 19 | 11 | 8.5 | 53000 | 39500 | 74.53% | 2 | 37000 | R-454B
214776701 | 3.58 | Yes | Yes | YORK | HRCU-A-CB (Split System: Heat Pump with Remote Outdoor Unit-Air-Source) | Centrally-Ducted | HH860E2S11 | CH600C*C+TXV | TMLV100C16MP12 | 43000 | 17 | 11.5 | 8.45 | 42000 | 32800 | 78.1% | 1.98 | 31200 | R-454B
214776717 | 4.42 | Yes | Yes | YORK | HRCU-A-CB (Split System: Heat Pump with Remote Outdoor Unit-Air-Source) | Centrally-Ducted | HH860E2S11 | CH604**C+TXV | TMLV120C20MP12 | 53000 | 19 | 11 | 8.5 | 52000 | 38500 | 74.04% | 2 | 36200 | R-454B
214776728 | 3.63 | Yes | Yes | YORK | HRCU-A-CB (Split System: Heat Pump with Remote Outdoor Unit-Air-Source) | Centrally-Ducted | HH860E2S11 | CH480C*C+TXV | Y81E080C16SMPS1 | 43500 | 17 | 11.7 | 8.3 | 42500 | 33000 | 77.65% | 1.96 | 32000 | R-454B
215425597 | 3.79 | Yes | Yes | YORK | HRCU-A-CB (Split System: Heat Pump with Remote Outdoor Unit-Air-Source) | Centrally-Ducted | HH860E2S11 | H,YE84*48+TXV | Y91E100C16SMPS1 | 45500 | 18 | 11.7 | 8.5 | 45000 | 33800 | 75.11% | 2 | 33200 | R-454B
215425622 | 3.63 | Yes | Yes | YORK | HRCU-A-CB (Split System: Heat Pump with Remote Outdoor Unit-Air-Source) | Centrally-Ducted | HH860E2S11 | H,YE53*48+TXV | YP9C080C16MP13 | 43500 | 18 | 11 | 8.5 | 42000 | 33000 | 78.57% | 2 | 31600 | R-454B
215731328 | 3.63 | Yes | Yes | YORK | HRCU-A-CB (Split System: Heat Pump with Remote Outdoor Unit-Air-Source) | Centrally-Ducted | HH860E2S11 | H,YG3K*48+TXV | TM8V080C16MP12 | 43500 | 17 | 11.7 | 8.5 | 42000 | 32800 | 78.1% | 2 | 31200 | R-454B
215731342 | 3.63 | Yes | Yes | YORK | HRCU-A-CB (Split System: Heat Pump with Remote Outdoor Unit-Air-Source) | Centrally-Ducted | HH860E2S11 | H,YG55*48+TXV | TM8V080C16MP12 | 43500 | 18 | 11.7 | 8.5 | 42000 | 32800 | 78.1% | 2 | 31200 | R-454B
216819548 | 3.54 | Yes | No | FRIEDRICH | HRCU-A-CB (Split System: Heat Pump with Remote Outdoor Unit-Air-Source) | Centrally-Ducted | RD18AY48AJVC | RCFY4824MTANM | FR98MV0855A21UP | 42500 | 17 | 10 | 8.1 | 42500 | 33400 | 78.59% | 2 | 36200 | R-454B
216734245 | 1.83 | Yes | No | TEMPSTAR | HRCU-A-CB (Split System: Heat Pump with Remote Outdoor Unit-Air-Source) | Centrally-Ducted | D5CUHAH24AAK | EA*5X30M17A* | *96VTN0401410B* | 22000 | 15.5 | 10.5 | 8.1 | 21000 | 18900 | 90% | 1.85 | 17700 | R-454B
212621944 | 2.5 | No | No | COLEMAN | HRCU-A-CB (Split System: Heat Pump with Remote Outdoor Unit-Air-Source) | Centrally-Ducted | HMH72B341 | C(A,C,D,E)48B24+TDR | TM9V040A10MP12 | 30000 | 16.6 | 9.1 | 8.1 | 33200 | 27400 | 82.53% | 2.41 | 25200 | R-410A
212621992 | 2.7 | Yes | No | COLEMAN | HRCU-A-CB (Split System: Heat Pump with Remote Outdoor Unit-Air-Source) | Centrally-Ducted | HMH72B341 | D(A,C,E)42B34+TDR | TM9E100C20MP12 | 32400 | 15.5 | 10 | 8.1 | 33200 | 27000 | 81.33% | 2.43 | 25000 | R-410A
212621994 | 2.73 | Yes | No | COLEMAN | HRCU-A-CB (Split System: Heat Pump with Remote Outdoor Unit-Air-Source) | Centrally-Ducted | HMH72B341 | D(A,C,E)42C34+TDR | TM9E100C20MP12 | 32800 | 15.5 | 10 | 8.1 | 33200 | 27000 | 81.33% | 2.43 | 25000 | R-410A
212622062 | 2.5 | No | No | COLEMAN | HRCU-A-CB (Split System: Heat Pump with Remote Outdoor Unit-Air-Source) | Centrally-Ducted | HMH72B341 | C(A,C,D,E)48A24+TDR | TM9E100C16MP12 | 30000 | 17.4 | 9.5 | 8.3 | 33400 | 27400 | 82.04% | 2.6 | 25200 | R-410A
212622075 | 2.67 | No | No | COLEMAN | HRCU-A-CB (Split System: Heat Pump with Remote Outdoor Unit-Air-Source) | Centrally-Ducted | HMH72B341 | D(A,C,E)36A44+TDR | TM8Y060A12MP11 | 32000 | 18 | 9.9 | 8.1 | 33400 | 27400 | 82.04% | 2.42 | 25200 | R-410A
212622077 | 2.73 | Yes | No | COLEMAN | HRCU-A-CB (Split System: Heat Pump with Remote Outdoor Unit-Air-Source) | Centrally-Ducted | HMH72B341 | D(A,C,E)36B44+TDR | TM8Y060A12MP11 | 32800 | 18 | 10 | 8.1 | 33400 | 27400 | 82.04% | 2.42 | 25200 | R-410A
212622110 | 2.72 | Yes | Yes | COLEMAN | HRCU-A-CB (Split System: Heat Pump with Remote Outdoor Unit-Air-Source) | Centrally-Ducted | HMH72B341 | C(A,C,D,E)36C34+TDR | TM8Y080B12MP11 | 32600 | 18 | 10 | 8.5 | 33400 | 27400 | 82.04% | 2.65 | 25200 | R-410A
212622125 | 2.72 | Yes | Yes | COLEMAN | HRCU-A-CB (Split System: Heat Pump with Remote Outdoor Unit-Air-Source) | Centrally-Ducted | HMH72B341 | D(A,C,E)42B34+TDR | TM8Y080B12MP11 | 32600 | 18 | 10 | 8.5 | 33400 | 27400 | 82.04% | 2.65 | 25200 | R-410A
212623820 | 2.48 | No | No | COLEMAN | HRCU-A-CB (Split System: Heat Pump with Remote Outdoor Unit-Air-Source) | Centrally-Ducted | HMH72B341 | C(A,C,D,E)42B24+TDR | CP9C060B12MP13 | 29800 | 16.9 | 9 | 8.1 | 34000 | 27800 | 81.76% | 2.42 | 25600 | R-410A
212623845 | 2.67 | No | No | COLEMAN | HRCU-A-CB (Split System: Heat Pump with Remote Outdoor Unit-Air-Source) | Centrally-Ducted | HMH72B341 | C(A,C,D,E)36A44+TDR | TM9V060B12MP12 | 32000 | 17.5 | 9.4 | 8.1 | 34000 | 27800 | 81.76% | 2.42 | 25600 | R-410A
212623859 | 2.67 | No | No | COLEMAN | HRCU-A-CB (Split System: Heat Pump with Remote Outdoor Unit-Air-Source) | Centrally-Ducted | HMH72B341 | D(A,C,E)36A44+TDR | TM9V060B12MP12 | 32000 | 17.5 | 9.4 | 8.1 | 34000 | 27800 | 81.76% | 2.42 | 25600 | R-410A
205751125 | 2.73 | Yes | Yes | DAY & NIGHT | HRCU-A-CB (Split System: Heat Pump with Remote Outdoor Unit-Air-Source) | Centrally-Ducted | CVH837GKA** | EA*4X43L21A*+WALLCON | *80CTL0701716A* | 32800 | 17.5 | 11.7 | 8.5 | 33000 | 25200 | 76.36% | 1.98 | 32000 | R-410A
212622227 | 2.63 | Yes | No | COLEMAN | HRCU-A-CB (Split System: Heat Pump with Remote Outdoor Unit-Air-Source) | Centrally-Ducted | HMH72B341 | D(A,C,E)48B24+TDR | TM9Y100C16MP11 | 31600 | 18 | 10 | 8.1 | 33600 | 28200 | 83.93% | 2.63 | 25800 | R-410A
212622412 | 2.53 | No | No | COLEMAN | HRCU-A-CB (Split System: Heat Pump with Remote Outdoor Unit-Air-Source) | Centrally-Ducted | HMH72B341 | D(A,C,E)48B24+TDR | TM9V080C16MP12 | 30400 | 17 | 9 | 8.4 | 33600 | 27600 | 82.14% | 2.62 | 25400 | R-410A
212622429 | 2.7 | No | No | COLEMAN | HRCU-A-CB (Split System: Heat Pump with Remote Outdoor Unit-Air-Source) | Centrally-Ducted | HMH72B341 | D(A,C,E)48A34+TDR | TM9E100C16MP12 | 32400 | 18 | 9.9 | 8.4 | 33600 | 27200 | 80.95% | 2.64 | 25200 | R-410A
212622444 | 2.68 | No | Yes | COLEMAN | HRCU-A-CB (Split System: Heat Pump with Remote Outdoor Unit-Air-Source) | Centrally-Ducted | HMH72B341 | C(A,C,D,E)36A44+TDR | TM9E100C16MP12 | 32200 | 18 | 9.9 | 8.5 | 33600 | 27200 | 80.95% | 2.66 | 25200 | R-410A
212622446 | 2.68 | No | Yes | COLEMAN | HRCU-A-CB (Split System: Heat Pump with Remote Outdoor Unit-Air-Source) | Centrally-Ducted | HMH72B341 | C(A,C,D,E)36B34+TDR | TM9E100C16MP12 | 32200 | 18 | 9.9 | 8.5 | 33600 | 27200 | 80.95% | 2.66 | 25200 | R-410A
212622476 | 2.68 | No | No | COLEMAN | HRCU-A-CB (Split System: Heat Pump with Remote Outdoor Unit-Air-Source) | Centrally-Ducted | HMH72B341 | D(A,C,E)36D24+TDR | TM8Y100C20MP11 | 32200 | 18 | 9.5 | 8.3 | 33600 | 30000 | 89.29% | 2.81 | 26800 | R-410A
212622495 | 2.5 | No | No | COLEMAN | HRCU-A-CB (Split System: Heat Pump with Remote Outdoor Unit-Air-Source) | Centrally-Ducted | HMH72B341 | D(A,C,E)48B24+TDR | TM9V100C20MP12 | 30000 | 17 | 9 | 8.5 | 33600 | 28200 | 83.93% | 2.7 | 25800 | R-410A
212622496 | 2.43 | No | No | COLEMAN | HRCU-A-CB (Split System: Heat Pump with Remote Outdoor Unit-Air-Source) | Centrally-Ducted | HMH72B341 | C(A,C,D,E)42A24+TDR | TP9C100C20MP13 | 29200 | 16.7 | 8.9 | 8.1 | 33600 | 28200 | 83.93% | 2.46 | 25800 | R-410A
215731344 | 3.63 | Yes | Yes | YORK | HRCU-A-CB (Split System: Heat Pump with Remote Outdoor Unit-Air-Source) | Centrally-Ducted | HH860E2S11 | H,YG55*60+TXV | TM8V080C16MP12 | 43500 | 18 | 11.7 | 8.5 | 42000 | 32800 | 78.1% | 2 | 31200 | R-454B
215731426 | 3.63 | Yes | Yes | YORK | HRCU-A-CB (Split System: Heat Pump with Remote Outdoor Unit-Air-Source) | Centrally-Ducted | HH860E2S11 | H,YG88*48+TXV-BLEED | TM8V100C16MP12 | 43500 | 18 | 11.7 | 8.5 | 42000 | 32800 | 78.1% | 2 | 31200 | R-454B
215731451 | 4.42 | Yes | Yes | YORK | HRCU-A-CB (Split System: Heat Pump with Remote Outdoor Unit-Air-Source) | Centrally-Ducted | HH860E2S11 | H,YG55*60+TXV | TM8V100C20MP12 | 53000 | 19 | 11 | 8.5 | 52000 | 38500 | 74.04% | 2 | 36200 | R-454B
215731494 | 4.42 | Yes | Yes | YORK | HRCU-A-CB (Split System: Heat Pump with Remote Outdoor Unit-Air-Source) | Centrally-Ducted | HH860E2S11 | H,YG54*60+TXV | TM9V120D20MP12 | 53000 | 19 | 11 | 8.5 | 52000 | 38500 | 74.04% | 2 | 36400 | R-454B
215731501 | 3.67 | Yes | Yes | YORK | HRCU-A-CB (Split System: Heat Pump with Remote Outdoor Unit-Air-Source) | Centrally-Ducted | HH860E2S11 | H,YG37*60+TXV-BLEED | TM9Y080C16MP11 | 44000 | 16 | 11 | 8.5 | 42500 | 33400 | 78.59% | 2 | 32000 | R-454B
215731512 | 3.67 | Yes | Yes | YORK | HRCU-A-CB (Split System: Heat Pump with Remote Outdoor Unit-Air-Source) | Centrally-Ducted | HH860E2S11 | H,YG54*60+TXV-BLEED | TM9Y080C16MP11 | 44000 | 17 | 11 | 8.5 | 42500 | 33400 | 78.59% | 2 | 32000 | R-454B
213206429 | 1.95 | Yes | No | CARRIER | HRCU-A-CB (Split System: Heat Pump with Remote Outdoor Unit-Air-Source) | Centrally-Ducted | 38MURAQ24AB3* | D(A,C,E)36B34+TDR | 59SC2D060E14**12 | 23400 | 17 | 10 | 8.1 | 25800 | 20000 | 77.52% | 2.86 | 18900 | R-410A
213206446 | 1.95 | Yes | No | CARRIER | HRCU-A-CB (Split System: Heat Pump with Remote Outdoor Unit-Air-Source) | Centrally-Ducted | 38MURAQ24AB3* | D(A,C,E)24B44+TDR | 59SC2D080E17**16 | 23400 | 17.4 | 10.3 | 8.1 | 25600 | 20000 | 78.12% | 2.86 | 18800 | R-410A
213206478 | 1.98 | Yes | No | CARRIER | HRCU-A-CB (Split System: Heat Pump with Remote Outdoor Unit-Air-Source) | Centrally-Ducted | 38MURAQ24AB3* | D(A,C,E)36C34+TDR | 59SC2D100E21**20 | 23800 | 17 | 10.3 | 8.1 | 26000 | 20200 | 77.69% | 2.86 | 19000 | R-410A
213206580 | 1.93 | Yes | No | CARRIER | HRCU-A-CB (Split System: Heat Pump with Remote Outdoor Unit-Air-Source) | Centrally-Ducted | 38MURAQ24AB3* | D(A,C,E)36B34+TDR | 59TP6B040V17**12 | 23200 | 16 | 10 | 8.1 | 25800 | 20200 | 78.29% | 2.69 | 19000 | R-410A
212623848 | 2.45 | No | No | COLEMAN | HRCU-A-CB (Split System: Heat Pump with Remote Outdoor Unit-Air-Source) | Centrally-Ducted | HMH72B341 | C(A,C,D,E)36B24+TDR | TM9V060B12MP12 | 29400 | 16.7 | 9 | 8.1 | 34000 | 27800 | 81.76% | 2.42 | 25600 | R-410A
212623880 | 2.72 | No | No | COLEMAN | HRCU-A-CB (Split System: Heat Pump with Remote Outdoor Unit-Air-Source) | Centrally-Ducted | HMH72B341 | C(A,C,D,E)36C34+TDR | TP9C060B12MP13 | 32600 | 17.5 | 9.5 | 8.1 | 34000 | 27800 | 81.76% | 2.42 | 25600 | R-410A
212623882 | 2.48 | No | No | COLEMAN | HRCU-A-CB (Split System: Heat Pump with Remote Outdoor Unit-Air-Source) | Centrally-Ducted | HMH72B341 | C(A,C,D,E)42B24+TDR | TP9C060B12MP13 | 29800 | 16.9 | 9 | 8.1 | 34000 | 27800 | 81.76% | 2.42 | 25600 | R-410A
212622694 | 2.75 | Yes | No | COLEMAN | HRCU-A-CB (Split System: Heat Pump with Remote Outdoor Unit-Air-Source) | Centrally-Ducted | HMH72B341 | D(A,C,E)36B34+TDR | TM8E080C16MP11 | 33000 | 18 | 10 | 8.2 | 33800 | 28200 | 83.43% | 2.68 | 25800 | R-410A
212622713 | 2.73 | Yes | No | COLEMAN | HRCU-A-CB (Split System: Heat Pump with Remote Outdoor Unit-Air-Source) | Centrally-Ducted | HMH72B341 | D(A,C,E)42A44+TDR | TM9Y100C16MP11 | 32800 | 18 | 10 | 8.3 | 33800 | 28600 | 84.62% | 2.69 | 26000 | R-410A
212622763 | 2.52 | No | No | COLEMAN | HRCU-A-CB (Split System: Heat Pump with Remote Outdoor Unit-Air-Source) | Centrally-Ducted | HMH72B341 | C(A,C,D,E)48B24+TDR | TM9E060A10MP12 | 30200 | 17.1 | 9.1 | 8.1 | 33800 | 27400 | 81.07% | 2.4 | 25400 | R-410A
212622764 | 2.55 | No | No | COLEMAN | HRCU-A-CB (Split System: Heat Pump with Remote Outdoor Unit-Air-Source) | Centrally-Ducted | HMH72B341 | C(A,C,D,E)48C24+TDR | TM9E060A10MP12 | 30600 | 17.2 | 9 | 8.1 | 33800 | 27400 | 81.07% | 2.4 | 25400 | R-410A
212622846 | 2.77 | Yes | No | COLEMAN | HRCU-A-CB (Split System: Heat Pump with Remote Outdoor Unit-Air-Source) | Centrally-Ducted | HMH72B341 | C(A,C,D,E)36B34+TDR | TM8E120C16MP11 | 33200 | 18 | 10 | 8.2 | 33800 | 28600 | 84.62% | 2.7 | 26000 | R-410A
212622963 | 2.58 | No | No | COLEMAN | HRCU-A-CB (Split System: Heat Pump with Remote Outdoor Unit-Air-Source) | Centrally-Ducted | HMH72B341 | C(A,C,D,E)36C24+TDR | TM9V080B12MP12 | 31000 | 17 | 9.4 | 8.4 | 33800 | 29600 | 87.57% | 2.74 | 26600 | R-410A
212623129 | 2.77 | Yes | No | COLEMAN | HRCU-A-CB (Split System: Heat Pump with Remote Outdoor Unit-Air-Source) | Centrally-Ducted | HMH72B341 | D(A,C,E)42D34+TDR | TM8E060A12MP11 | 33200 | 18 | 10 | 8.1 | 33800 | 27400 | 81.07% | 2.44 | 25400 | R-410A
212623130 | 2.73 | Yes | No | COLEMAN | HRCU-A-CB (Split System: Heat Pump with Remote Outdoor Unit-Air-Source) | Centrally-Ducted | HMH72B341 | D(A,C,E)48B34+TDR | TM8E060A12MP11 | 32800 | 18 | 10 | 8.1 | 33800 | 27400 | 81.07% | 2.44 | 25400 | R-410A
215731517 | 3.67 | Yes | Yes | YORK | HRCU-A-CB (Split System: Heat Pump with Remote Outdoor Unit-Air-Source) | Centrally-Ducted | HH860E2S11 | H,YG55*48+TXV | TM9Y080C16MP11 | 44000 | 17 | 11 | 8.5 | 42500 | 33400 | 78.59% | 2 | 32000 | R-454B
215731542 | 3.67 | Yes | Yes | YORK | HRCU-A-CB (Split System: Heat Pump with Remote Outdoor Unit-Air-Source) | Centrally-Ducted | HH860E2S11 | H,YG3K*60+TXV-BLEED | TM9Y100C16MP11 | 44000 | 16 | 11 | 8.5 | 42500 | 33400 | 78.59% | 2 | 32000 | R-454B
212632709 | 2.75 | Yes | Yes | LENNOX | HRCU-A-CB (Split System: Heat Pump with Remote Outdoor Unit-Air-Source) | Centrally-Ducted | SL25XPV-036-230A** | LD19/36Y9 | EL296DF090XV60C* | 33000 | 20 | 12.5 | 8.7 | 34400 | 29400 | 85.47% | 1.76 | 33000 | R-410A
215731551 | 3.67 | Yes | Yes | YORK | HRCU-A-CB (Split System: Heat Pump with Remote Outdoor Unit-Air-Source) | Centrally-Ducted | HH860E2S11 | H,YG55*48+TXV | TM9Y100C16MP11 | 44000 | 17 | 11 | 8.5 | 42500 | 33400 | 78.59% | 2 | 32000 | R-454B
215731553 | 3.67 | Yes | Yes | YORK | HRCU-A-CB (Split System: Heat Pump with Remote Outdoor Unit-Air-Source) | Centrally-Ducted | HH860E2S11 | H,YG53*48+TXV-BLEED | TM9Y100C16MP11 | 44000 | 17 | 11 | 8.5 | 42500 | 33400 | 78.59% | 2 | 32000 | R-454B
212623145 | 2.57 | No | No | COLEMAN | HRCU-A-CB (Split System: Heat Pump with Remote Outdoor Unit-Air-Source) | Centrally-Ducted | HMH72B341 | C(A,C,D,E)48C24+TDR | TM8E100B12MP11 | 30800 | 17.7 | 9 | 8.5 | 33800 | 27400 | 81.07% | 2.64 | 25400 | R-410A
212623148 | 2.68 | No | Yes | COLEMAN | HRCU-A-CB (Split System: Heat Pump with Remote Outdoor Unit-Air-Source) | Centrally-Ducted | HMH72B341 | D(A,C,E)36B34+TDR | TM8E100B12MP11 | 32200 | 18 | 9.9 | 8.5 | 33800 | 27400 | 81.07% | 2.64 | 25400 | R-410A
212623179 | 2.72 | Yes | No | COLEMAN | HRCU-A-CB (Split System: Heat Pump with Remote Outdoor Unit-Air-Source) | Centrally-Ducted | HMH72B341 | D(A,C,E)36C34+TDR | TMLE060A12MP11 | 32600 | 18 | 10 | 8.1 | 33800 | 27400 | 81.07% | 2.44 | 25400 | R-410A
212623180 | 2.53 | No | No | COLEMAN | HRCU-A-CB (Split System: Heat Pump with Remote Outdoor Unit-Air-Source) | Centrally-Ducted | HMH72B341 | D(A,C,E)36D24+TDR | TMLE060A12MP11 | 30400 | 17.5 | 9 | 8.1 | 33800 | 27400 | 81.07% | 2.44 | 25400 | R-410A
212623212 | 2.72 | Yes | No | COLEMAN | HRCU-A-CB (Split System: Heat Pump with Remote Outdoor Unit-Air-Source) | Centrally-Ducted | HMH72B341 | D(A,C,E)42B34+TDR | TMLE100B12MP11 | 32600 | 18 | 10 | 8.1 | 33800 | 27400 | 81.07% | 2.44 | 25400 | R-410A
212623228 | 2.8 | No | No | COLEMAN | HRCU-A-CB (Split System: Heat Pump with Remote Outdoor Unit-Air-Source) | Centrally-Ducted | HMH72B341 | D(A,C,E)36A44+TDR | TM8Y100C20MP11 | 33600 | 18 | 9.5 | 8.3 | 33800 | 30000 | 88.76% | 2.76 | 26800 | R-410A
212623247 | 2.65 | No | No | COLEMAN | HRCU-A-CB (Split System: Heat Pump with Remote Outdoor Unit-Air-Source) | Centrally-Ducted | HMH72B341 | D(A,C,E)42A34+TDR | TM8V100C16MP12 | 31800 | 17.5 | 9.9 | 8.3 | 33800 | 27400 | 81.07% | 2.64 | 25400 | R-410A
212623295 | 2.48 | No | No | COLEMAN | HRCU-A-CB (Split System: Heat Pump with Remote Outdoor Unit-Air-Source) | Centrally-Ducted | HMH72B341 | C(A,C,D,E)36C24+TDR | CP9C080C16MP13 | 29800 | 16.9 | 9.5 | 8.1 | 33800 | 27400 | 81.07% | 2.45 | 25400 | R-410A
213206176 | 1.98 | No | No | CARRIER | HRCU-A-CB (Split System: Heat Pump with Remote Outdoor Unit-Air-Source) | Centrally-Ducted | 38MURAQ24AA3* | D(A,C,E)36C34+TDR | 59TP6B060V17**14 | 23800 | 15.5 | 9.5 | 8.1 | 25600 | 22400 | 87.5% | 2.92 | 20200 | R-410A
215683909 | 2.85 | No | No | CARRIER | HRCU-A-CB (Split System: Heat Pump with Remote Outdoor Unit-Air-Source) | Centrally-Ducted | 27VNA036A*030* | CAA**3721AM*+UI | 59CU5B060C17**16 | 34200 | 17.5 | 9.5 | 9 | 35400 | 25200 | 71.19% | 1.88 | 30600 | R-454B
215683925 | 2.85 | No | No | CARRIER | HRCU-A-CB (Split System: Heat Pump with Remote Outdoor Unit-Air-Source) | Centrally-Ducted | 27VNA036A*030* | CAA**3721AM*+UI | 59TN6C060C17**14 | 34200 | 17.5 | 9.5 | 9 | 35400 | 25400 | 71.75% | 1.88 | 30600 | R-454B
215684041 | 2.82 | No | No | CARRIER | HRCU-A-CB (Split System: Heat Pump with Remote Outdoor Unit-Air-Source) | Centrally-Ducted | 27VNA036A*030* | CSAH*3612AM*+UI | 59MN7C080C21**20 | 33800 | 16.5 | 9.5 | 8.5 | 35800 | 25400 | 70.95% | 1.76 | 30800 | R-454B
215684061 | 2.8 | No | No | CARRIER | HRCU-A-CB (Split System: Heat Pump with Remote Outdoor Unit-Air-Source) | Centrally-Ducted | 27VNA036A*030* | CSAH*4212AM*+UI | 58TN*B045C17**12 | 33600 | 16 | 9 | 8.5 | 35800 | 25600 | 71.51% | 1.76 | 31000 | R-454B
216051064 | 2.85 | Yes | Yes | FRIEDRICH | HRCU-A-CB (Split System: Heat Pump with Remote Outdoor Unit-Air-Source) | Centrally-Ducted | FRP19AY36AJVC | TCFY3621MEAAM | FR802V1005A21UH | 34200 | 20 | 12 | 10 | 34200 | 29200 | 85.38% | 2 | 30000 | R-454B
212623296 | 2.72 | Yes | No | COLEMAN | HRCU-A-CB (Split System: Heat Pump with Remote Outdoor Unit-Air-Source) | Centrally-Ducted | HMH72B341 | C(A,C,D,E)36C34+TDR | CP9C080C16MP13 | 32600 | 17.5 | 10 | 8.1 | 33800 | 27400 | 81.07% | 2.45 | 25400 | R-410A
212623314 | 2.72 | Yes | No | COLEMAN | HRCU-A-CB (Split System: Heat Pump with Remote Outdoor Unit-Air-Source) | Centrally-Ducted | HMH72B341 | D(A,C,E)42A44+TDR | CP9C080C16MP13 | 32600 | 17.5 | 10 | 8.1 | 33800 | 27400 | 81.07% | 2.45 | 25400 | R-410A
212623329 | 2.6 | No | No | COLEMAN | HRCU-A-CB (Split System: Heat Pump with Remote Outdoor Unit-Air-Source) | Centrally-Ducted | HMH72B341 | D(A,C,E)48D24+TDR | CP9C080C16MP13 | 31200 | 17.3 | 9.7 | 8.1 | 33800 | 27400 | 81.07% | 2.45 | 25400 | R-410A
212623346 | 2.53 | No | No | COLEMAN | HRCU-A-CB (Split System: Heat Pump with Remote Outdoor Unit-Air-Source) | Centrally-Ducted | HMH72B341 | C(A,C,D,E)48B24+TDR | TM9V080C16MP12 | 30400 | 17 | 9 | 8.5 | 33800 | 27400 | 81.07% | 2.66 | 25400 | R-410A
212623432 | 2.65 | No | No | COLEMAN | HRCU-A-CB (Split System: Heat Pump with Remote Outdoor Unit-Air-Source) | Centrally-Ducted | HMH72B341 | D(A,C,E)42A34+TDR | TL9E080C16UH11 | 31800 | 17.5 | 9.4 | 8.4 | 33800 | 27800 | 82.25% | 2.63 | 25600 | R-410A
212623448 | 2.7 | Yes | No | COLEMAN | HRCU-A-CB (Split System: Heat Pump with Remote Outdoor Unit-Air-Source) | Centrally-Ducted | HMH72B341 | D(A,C,E)42D24+TDR | TL9E100C20UH11 | 32400 | 17 | 10 | 8.4 | 33800 | 28800 | 85.21% | 2.79 | 26200 | R-410A
212623462 | 2.52 | No | No | COLEMAN | HRCU-A-CB (Split System: Heat Pump with Remote Outdoor Unit-Air-Source) | Centrally-Ducted | HMH72B341 | D(A,C,E)48B24+TDR | TM8Y100C16MP11 | 30200 | 17.9 | 9 | 8.4 | 33800 | 27200 | 80.47% | 2.64 | 25200 | R-410A
212623480 | 2.63 | No | No | COLEMAN | HRCU-A-CB (Split System: Heat Pump with Remote Outdoor Unit-Air-Source) | Centrally-Ducted | HMH72B341 | D(A,C,E)36A34+TDR | TL9E080C16UH11 | 31600 | 17.5 | 9.3 | 8.5 | 33800 | 27800 | 82.25% | 2.66 | 25600 | R-410A
214271714 | 2.82 | Yes | Yes | CARRIER | HRCU-A-CB (Split System: Heat Pump with Remote Outdoor Unit-Air-Source) | Centrally-Ducted | 25VNA436A*031* | PL36H210P299 | 58TN*B110C21**20 | 33800 | 20 | 12.5 | 9 | 34800 | 27000 | 77.59% | 2.06 | 31400 | R-410A
214272368 | 2.73 | Yes | Yes | CARRIER | HRCU-A-CB (Split System: Heat Pump with Remote Outdoor Unit-Air-Source) | Centrally-Ducted | 25VNA837A*031* | C36A***L539 | 59MN7C080C17**14 | 32800 | 17 | 11 | 8.5 | 31400 | 25000 | 79.62% | 1.98 | 31000 | R-410A
211628464 | 2.68 | No | No | YORK | HRCU-A-CB (Split System: Heat Pump with Remote Outdoor Unit-Air-Source) | Centrally-Ducted | HMH72B341 | C(A,C,D,E)48A36+TDR | YP9C100C20MP13 | 32200 | 17.5 | 9.4 | 8.1 | 34000 | 28000 | 82.35% | 2.53 | 25800 | R-410A
211628563 | 2.68 | No | No | YORK | HRCU-A-CB (Split System: Heat Pump with Remote Outdoor Unit-Air-Source) | Centrally-Ducted | HMH72B341 | D(A,C,E)36D36+TDR | YPLC120C20MP13 | 32200 | 16.5 | 9 | 8.1 | 32400 | 27800 | 85.8% | 2.49 | 25200 | R-410A
214272358 | 2.72 | Yes | Yes | CARRIER | HRCU-A-CB (Split System: Heat Pump with Remote Outdoor Unit-Air-Source) | Centrally-Ducted | 25VNA837A*031* | PL36H210P299 | 58TN*B110C21**20 | 32600 | 18 | 11.5 | 8.5 | 30200 | 24400 | 80.79% | 2 | 30000 | R-410A
215731560 | 3.67 | Yes | Yes | YORK | HRCU-A-CB (Split System: Heat Pump with Remote Outdoor Unit-Air-Source) | Centrally-Ducted | HH860E2S11 | H,YG74*60+TXV-BLEED | TM9Y100C16MP11 | 44000 | 17 | 11 | 8.5 | 42500 | 33400 | 78.59% | 2 | 32000 | R-454B
215731594 | 4.42 | Yes | Yes | YORK | HRCU-A-CB (Split System: Heat Pump with Remote Outdoor Unit-Air-Source) | Centrally-Ducted | HH860E2S11 | H,YG54*60+TXV | TM9Y120D20MP11 | 53000 | 19 | 11 | 8.5 | 52500 | 39000 | 74.29% | 2 | 36800 | R-454B
215731596 | 4.42 | Yes | Yes | YORK | HRCU-A-CB (Split System: Heat Pump with Remote Outdoor Unit-Air-Source) | Centrally-Ducted | HH860E2S11 | H,YG55*60+TXV | TM9Y120D20MP11 | 53000 | 19 | 11 | 8.5 | 52500 | 39000 | 74.29% | 2 | 36800 | R-454B
215731601 | 3.71 | Yes | Yes | YORK | HRCU-A-CB (Split System: Heat Pump with Remote Outdoor Unit-Air-Source) | Centrally-Ducted | HH860E2S11 | H,YG37*60+TXV-BLEED | Y81E080C16SMPS1 | 44500 | 17 | 12 | 8.5 | 42500 | 33000 | 77.65% | 2 | 32000 | R-454B
215731626 | 3.71 | Yes | Yes | YORK | HRCU-A-CB (Split System: Heat Pump with Remote Outdoor Unit-Air-Source) | Centrally-Ducted | HH860E2S11 | H,YG74*60+TXV-BLEED | Y81E080C16SMPS1 | 44500 | 18 | 12 | 8.5 | 42500 | 33000 | 77.65% | 2 | 32000 | R-454B
215731635 | 4.33 | Yes | No | YORK | HRCU-A-CB (Split System: Heat Pump with Remote Outdoor Unit-Air-Source) | Centrally-Ducted | HH860E2S11 | H,YG37*60+TXV-BLEED | Y81E080C20SMPS1 | 52000 | 18 | 10.5 | 8.35 | 52000 | 38500 | 74.04% | 1.98 | 36200 | R-454B
215731660 | 3.67 | Yes | Yes | YORK | HRCU-A-CB (Split System: Heat Pump with Remote Outdoor Unit-Air-Source) | Centrally-Ducted | HH860E2S11 | H,YG3K*60+TXV | Y81E100C16SMPS1 | 44000 | 17 | 12 | 8.5 | 42000 | 32800 | 78.1% | 2 | 31400 | R-454B
215731685 | 4.33 | Yes | Yes | YORK | HRCU-A-CB (Split System: Heat Pump with Remote Outdoor Unit-Air-Source) | Centrally-Ducted | HH860E2S11 | H,YG37*60+TXV-BLEED | Y81E100C20SMPS1 | 52000 | 18 | 11 | 8.35 | 51500 | 38000 | 73.79% | 1.98 | 35600 | R-454B
215670165 | 2.82 | No | No | TEMPSTAR | HRCU-A-CB (Split System: Heat Pump with Remote Outdoor Unit-Air-Source) | Centrally-Ducted | T5H0V36*K*AAA* | ESH5X48M12A*+WALLCON | *80CTL0451712B* | 33800 | 16.5 | 9 | 8.5 | 35600 | 25600 | 71.91% | 1.78 | 30800 | R-454B
215670265 | 2.85 | No | No | TEMPSTAR | HRCU-A-CB (Split System: Heat Pump with Remote Outdoor Unit-Air-Source) | Centrally-Ducted | T5H0V36*K*AAA* | ESH5X48M12A*+WALLCON | *95CSU1002122B* | 34200 | 16.5 | 9.5 | 8.5 | 35400 | 25200 | 71.19% | 1.9 | 30400 | R-454B
212623497 | 2.43 | No | No | COLEMAN | HRCU-A-CB (Split System: Heat Pump with Remote Outdoor Unit-Air-Source) | Centrally-Ducted | HMH72B341 | C(A,C,D,E)42A24+TDR | TM8Y100C16MP11 | 29200 | 17.7 | 9.4 | 8.5 | 33800 | 27200 | 80.47% | 2.67 | 25200 | R-410A
212623529 | 2.47 | No | No | COLEMAN | HRCU-A-CB (Split System: Heat Pump with Remote Outdoor Unit-Air-Source) | Centrally-Ducted | HMH72B341 | C(A,C,D,E)42B24+TDR | CP9C100C20MP13 | 29600 | 16.9 | 9 | 8.1 | 33800 | 28200 | 83.43% | 2.46 | 25800 | R-410A
212290951 | 1.38 | Yes | Yes | GOETTL | HRCU-A-CB (Split System: Heat Pump with Remote Outdoor Unit-Air-Source) | Centrally-Ducted | ASZS601810A* | CA*EA1818*4A* | A*VC800603B*A* | 16600 | 17.5 | 10.9 | 8.5 | 17400 | 13000 | 74.71% | 2.1 | 10800 | R-410A
215565292 | 1.87 | Yes | Yes | COLEMAN | HRCU-A-CB (Split System: Heat Pump with Remote Outdoor Unit-Air-Source) | Centrally-Ducted | HH824E2S11 | D(A,C,E)37E2J+TDR | CP9C060B12MP13 | 22400 | 17 | 12 | 9 | 23000 | 18000 | 78.26% | 2 | 18400 | R-454B
214389899 | 2.7 | Yes | Yes | CARRIER | HRCU-A-CB (Split System: Heat Pump with Remote Outdoor Unit-Air-Source) | Centrally-Ducted | 25VNA436A*031* | H,PG9J936 | 58TN*B045C17**12 | 32400 | 19 | 11.5 | 9 | 35200 | 27400 | 77.84% | 2.02 | 31800 | R-410A
214389908 | 2.73 | Yes | Yes | CARRIER | HRCU-A-CB (Split System: Heat Pump with Remote Outdoor Unit-Air-Source) | Centrally-Ducted | 25VNA436A*031* | H,PG9J936 | 58TN*B090C17**16 | 32800 | 20 | 12 | 9 | 35000 | 27200 | 77.71% | 2.04 | 31600 | R-410A
214389917 | 2.73 | Yes | Yes | CARRIER | HRCU-A-CB (Split System: Heat Pump with Remote Outdoor Unit-Air-Source) | Centrally-Ducted | 25VNA436A*031* | H,PG9J936 | 58TN*B135C24**22 | 32800 | 20 | 12 | 9 | 34800 | 27200 | 78.16% | 2.04 | 31600 | R-410A
216980440 | 4.33 | Yes | Yes | FRIEDRICH | HRCU-A-CB (Split System: Heat Pump with Remote Outdoor Unit-Air-Source) | Centrally-Ducted | RD18AY60AJVC | FRH2TY6024STANN |  | 52000 | 18 | 11.7 | 8.5 | 50500 | 38000 | 75.25% | 2 | 41500 | R-454B
215425647 | 1.85 | Yes | Yes | YORK | HRCU-A-CB (Split System: Heat Pump with Remote Outdoor Unit-Air-Source) | Centrally-Ducted | HH824E2S11 | H,YE32*24+TXV | TL9E060B12UH11 | 22200 | 17 | 11 | 8.65 | 21200 | 17700 | 83.49% | 1.94 | 17500 | R-454B
215425699 | 1.87 | Yes | Yes | YORK | HRCU-A-CB (Split System: Heat Pump with Remote Outdoor Unit-Air-Source) | Centrally-Ducted | HH824E2S11 | H,YE7J*24+TXV | TM9E026A08MP12 | 22400 | 16 | 10.5 | 8.8 | 21400 | 17200 | 80.37% | 1.96 | 16900 | R-454B
214776301 | 1.82 | Yes | Yes | YORK | HRCU-A-CB (Split System: Heat Pump with Remote Outdoor Unit-Air-Source) | Centrally-Ducted | HH824E2S11 | CV360**C+TXV | TL8E060A12UH11 | 21800 | 17 | 11 | 8.45 | 21200 | 17500 | 82.55% | 1.9 | 17300 | R-454B
214776310 | 1.85 | Yes | Yes | YORK | HRCU-A-CB (Split System: Heat Pump with Remote Outdoor Unit-Air-Source) | Centrally-Ducted | HH824E2S11 | CH360**C+TXV | TL9E060B12UH11 | 22200 | 17 | 11 | 8.65 | 21200 | 17700 | 83.49% | 1.94 | 17500 | R-454B
214776328 | 1.82 | Yes | No | YORK | HRCU-A-CB (Split System: Heat Pump with Remote Outdoor Unit-Air-Source) | Centrally-Ducted | HH824E2S11 | CV360**C+TXV | TM9E060A10MP12 | 21800 | 16 | 10 | 8.45 | 21200 | 17700 | 83.49% | 1.9 | 17600 | R-454B
214776333 | 1.88 | Yes | Yes | YORK | HRCU-A-CB (Split System: Heat Pump with Remote Outdoor Unit-Air-Source) | Centrally-Ducted | HH824E2S11 | CV363**C+TXV | TM9E060A10MP12 | 22600 | 16 | 10.5 | 8.8 | 21400 | 17700 | 82.71% | 1.96 | 17700 | R-454B
214776342 | 1.87 | Yes | Yes | YORK | HRCU-A-CB (Split System: Heat Pump with Remote Outdoor Unit-Air-Source) | Centrally-Ducted | HH824E2S11 | CH240A*C+TXV | TM9V040A10MP12 | 22400 | 16 | 10.5 | 8.7 | 21200 | 17100 | 80.66% | 1.94 | 16800 | R-454B
214776351 | 1.85 | Yes | Yes | YORK | HRCU-A-CB (Split System: Heat Pump with Remote Outdoor Unit-Air-Source) | Centrally-Ducted | HH824E2S11 | CH360B*C+TXV | TM9V060B12MP12 | 22200 | 17 | 11 | 8.65 | 21200 | 17200 | 81.13% | 1.94 | 16900 | R-454B
216410791 | 2.92 | No | No | YORK | HRCU-A-CB (Split System: Heat Pump with Remote Outdoor Unit-Air-Source) | Centrally-Ducted | HMH72B361 | XAFC36DBCN1 | Y92E080C16SMPS1 | 35000 | 17 | 8.5 | 8.5 | 34600 | 25200 | 72.83% | 2.06 | 26600 | R-410A
212623530 | 2.68 | No | No | COLEMAN | HRCU-A-CB (Split System: Heat Pump with Remote Outdoor Unit-Air-Source) | Centrally-Ducted | HMH72B341 | C(A,C,D,E)42B34+TDR | CP9C100C20MP13 | 32200 | 17.5 | 9.4 | 8.1 | 33800 | 28200 | 83.43% | 2.46 | 25800 | R-410A
215670295 | 2.83 | No | No | TEMPSTAR | HRCU-A-CB (Split System: Heat Pump with Remote Outdoor Unit-Air-Source) | Centrally-Ducted | T5H0V36*K*AAA* | ESH5X48M12A*+WALLCON | *97CMN0801714B* | 34000 | 16.5 | 9 | 8.5 | 35600 | 25400 | 71.35% | 1.76 | 30600 | R-454B
212500134 | 1.98 | No | Yes | LENNOX | HRCU-A-CB (Split System: Heat Pump with Remote Outdoor Unit-Air-Source) | Centrally-Ducted | EL22XPV-024-230A** | LP36/37R9 | SL297UH040NV36B* | 23800 | 21 | 13.5 | 8.5 | 22000 | 15400 | 70% | 1.92 | 13700 | R-410A
216677747 | 1.97 | No | No | DAY & NIGHT | HRCU-A-CB (Split System: Heat Pump with Remote Outdoor Unit-Air-Source) | Centrally-Ducted | D5CURAH24AAK | EA*5X30M17A* | *95MSU0601716A* | 23600 | 15.2 | 9.8 | 8.5 | 24200 | 19400 | 80.17% | 1.9 | 18900 | R-454B
214776367 | 1.9 | Yes | Yes | YORK | HRCU-A-CB (Split System: Heat Pump with Remote Outdoor Unit-Air-Source) | Centrally-Ducted | HH824E2S11 | CH368A*C+TXV | TMLE060A12MP11 | 22800 | 17 | 11.5 | 8.9 | 21400 | 17500 | 81.78% | 1.98 | 17300 | R-454B
212632759 | 2.78 | Yes | Yes | LENNOX | HRCU-A-CB (Split System: Heat Pump with Remote Outdoor Unit-Air-Source) | Centrally-Ducted | SL25XPV-036-230A** | LD30/36Z9 | SLP99DF090XV48C* | 33400 | 21 | 12.5 | 8.7 | 34400 | 29400 | 85.47% | 1.76 | 33000 | R-410A
215731703 | 3.67 | Yes | Yes | YORK | HRCU-A-CB (Split System: Heat Pump with Remote Outdoor Unit-Air-Source) | Centrally-Ducted | HH860E2S11 | H,YG37*60+TXV-BLEED | Y81E120C16SMPS1 | 44000 | 17 | 12 | 8.5 | 41500 | 32600 | 78.55% | 2 | 31000 | R-454B
215731721 | 3.67 | Yes | Yes | YORK | HRCU-A-CB (Split System: Heat Pump with Remote Outdoor Unit-Air-Source) | Centrally-Ducted | HH860E2S11 | H,YG53*48+TXV-BLEED | Y81E120C16SMPS1 | 44000 | 18 | 12 | 8.5 | 41500 | 32600 | 78.55% | 2 | 31000 | R-454B
214776419 | 3.71 | Yes | Yes | YORK | HRCU-A-CB (Split System: Heat Pump with Remote Outdoor Unit-Air-Source) | Centrally-Ducted | HH860E2S11 | CH605D*C+TXV | TL8E080C16UH11 | 44500 | 18 | 11 | 8.5 | 43500 | 33800 | 77.7% | 2 | 33000 | R-454B
214776451 | 3.71 | Yes | Yes | YORK | HRCU-A-CB (Split System: Heat Pump with Remote Outdoor Unit-Air-Source) | Centrally-Ducted | HH860E2S11 | CV605**C+TXV | TL9E080C16UH11 | 44500 | 18 | 11 | 8.5 | 44000 | 34000 | 77.27% | 2 | 33400 | R-454B
206765560 | 2.03 | Yes | Yes | DAY & NIGHT | HRCU-A-CB (Split System: Heat Pump with Remote Outdoor Unit-Air-Source) | Centrally-Ducted | CVH825GKA3* | EA*4X25L17A*+WALLCON | *80CTL0901716A* | 24400 | 17.5 | 11.5 | 8.5 | 21200 | 16600 | 78.3% | 2.04 | 20600 | R-410A
211627623 | 2.67 | No | No | YORK | HRCU-A-CB (Split System: Heat Pump with Remote Outdoor Unit-Air-Source) | Centrally-Ducted | HMH72B341 | CM36B36+TDR | TM8E040A12MP11 | 32000 | 18 | 9.9 | 8.1 | 25200 | 31400 | 124.6% | 2.83 | 25200 | R-410A
216410792 | 2.92 | No | No | YORK | HRCU-A-CB (Split System: Heat Pump with Remote Outdoor Unit-Air-Source) | Centrally-Ducted | HMH72B361 | XAFC36DBCN1 | Y92E100C16SMPS1 | 35000 | 17.5 | 8.5 | 8.5 | 34600 | 24800 | 71.68% | 2.06 | 26400 | R-410A
211755871 | 2.6 | No | No | YORK | HRCU-A-CB (Split System: Heat Pump with Remote Outdoor Unit-Air-Source) | Centrally-Ducted | HMH72B341 | C(A,C,D,E)48D24+TDR | TMLE040A12MP11 | 31200 | 17.8 | 9.7 | 8.1 | 33600 | 27200 | 80.95% | 2.5 | 25200 | R-410A
206765409 | 1.95 | Yes | No | DAY & NIGHT | HRCU-A-CB (Split System: Heat Pump with Remote Outdoor Unit-Air-Source) | Centrally-Ducted | CVH825GKA3* | EA*4X24L14A*+WALLCON | *80CTL0701412A* | 23400 | 17 | 10.5 | 8.1 | 22000 | 16800 | 76.36% | 1.9 | 21000 | R-410A
206766028 | 2.03 | Yes | Yes | DAY & NIGHT | HRCU-A-CB (Split System: Heat Pump with Remote Outdoor Unit-Air-Source) | Centrally-Ducted | CVH825GKA3* | EA*4X37L21A*+WALLCON | *96CTN1002122A* | 24400 | 16.5 | 11 | 8.5 | 21200 | 16600 | 78.3% | 2.04 | 20600 | R-410A
211755885 | 2.68 | No | No | YORK | HRCU-A-CB (Split System: Heat Pump with Remote Outdoor Unit-Air-Source) | Centrally-Ducted | HMH72B341 | D(A,C,E)36B34+TDR | TMLE100B12MP11 | 32200 | 18 | 9.9 | 8.1 | 33800 | 27400 | 81.07% | 2.51 | 25400 | R-410A
211755935 | 2.62 | No | No | YORK | HRCU-A-CB (Split System: Heat Pump with Remote Outdoor Unit-Air-Source) | Centrally-Ducted | HMH72B341 | D(A,C,E)36A44+TDR | TPLC120C20MP13 | 31400 | 16.5 | 8.9 | 8.1 | 32400 | 27800 | 85.8% | 2.49 | 25200 | R-410A
211755952 | 2.55 | No | No | YORK | HRCU-A-CB (Split System: Heat Pump with Remote Outdoor Unit-Air-Source) | Centrally-Ducted | HMH72B341 | C(A,C,D,E)48D24+TDR | YP9C120D20MP13 | 30600 | 16.6 | 9 | 8.1 | 32400 | 28200 | 87.04% | 2.57 | 25400 | R-410A
211755954 | 2.63 | No | No | YORK | HRCU-A-CB (Split System: Heat Pump with Remote Outdoor Unit-Air-Source) | Centrally-Ducted | HMH72B341 | D(A,C,E)36B34+TDR | YP9C120D20MP13 | 31600 | 17 | 9.3 | 8.1 | 32400 | 28200 | 87.04% | 2.57 | 25400 | R-410A
211755970 | 2.53 | No | No | YORK | HRCU-A-CB (Split System: Heat Pump with Remote Outdoor Unit-Air-Source) | Centrally-Ducted | HMH72B341 | C(A,C,D,E)48D24+TDR | YPLC120C20MP13 | 30400 | 16.1 | 8 | 8.1 | 32400 | 27800 | 85.8% | 2.49 | 25200 | R-410A
211755985 | 2.67 | No | No | YORK | HRCU-A-CB (Split System: Heat Pump with Remote Outdoor Unit-Air-Source) | Centrally-Ducted | HMH72B341 | D(A,C,E)36A46+TDR | TM8E040A12MP11 | 32000 | 18 | 9.9 | 8.1 | 33600 | 27200 | 80.95% | 2.5 | 25200 | R-410A
211627900 | 2.73 | No | No | YORK | HRCU-A-CB (Split System: Heat Pump with Remote Outdoor Unit-Air-Source) | Centrally-Ducted | HMH72B341 | D(A,C,E)36D36+TDR | TM9E060B12MP12 | 32800 | 17.5 | 9.5 | 8.1 | 34000 | 28000 | 82.35% | 2.46 | 25800 | R-410A
211627907 | 2.62 | No | No | YORK | HRCU-A-CB (Split System: Heat Pump with Remote Outdoor Unit-Air-Source) | Centrally-Ducted | HMH72B341 | CM36A36+TDR | TM9E080B12MP12 | 31400 | 17.4 | 9.8 | 8.2 | 25200 | 31800 | 126.2% | 2.76 | 25400 | R-410A
211628182 | 2.68 | No | No | YORK | HRCU-A-CB (Split System: Heat Pump with Remote Outdoor Unit-Air-Source) | Centrally-Ducted | HMH72B341 | CM36B36+TDR | TMLE100B12MP11 | 32200 | 18 | 9.9 | 8.1 | 25400 | 31600 | 124.4% | 2.84 | 25400 | R-410A
211628550 | 2.68 | No | No | YORK | HRCU-A-CB (Split System: Heat Pump with Remote Outdoor Unit-Air-Source) | Centrally-Ducted | HMH72B341 | D(A,C,E)36D36+TDR | YPLC100C20MP13 | 32200 | 16.5 | 9 | 8.1 | 32400 | 27800 | 85.8% | 2.49 | 25200 | R-410A
211628559 | 2.62 | No | No | YORK | HRCU-A-CB (Split System: Heat Pump with Remote Outdoor Unit-Air-Source) | Centrally-Ducted | HMH72B341 | CM36B36+TDR | YPLC120C20MP13 | 31400 | 16.5 | 8.9 | 8.1 | 25200 | 31400 | 124.6% | 2.85 | 25200 | R-410A
216051067 | 2.85 | Yes | Yes | FRIEDRICH | HRCU-A-CB (Split System: Heat Pump with Remote Outdoor Unit-Air-Source) | Centrally-Ducted | FRP19AY36AJVC | RCFY3621MEAAM | FR802V1005A21UH | 34200 | 20 | 12 | 10 | 34200 | 29200 | 85.38% | 2 | 30000 | R-454B
214272339 | 2.72 | Yes | Yes | CARRIER | HRCU-A-CB (Split System: Heat Pump with Remote Outdoor Unit-Air-Source) | Centrally-Ducted | 25VNA837A*031* | PL36H210P299 | 58TN*B045C17**12 | 32600 | 17 | 11 | 8.5 | 31600 | 25200 | 79.75% | 1.96 | 31200 | R-410A
214272342 | 2.72 | Yes | Yes | CARRIER | HRCU-A-CB (Split System: Heat Pump with Remote Outdoor Unit-Air-Source) | Centrally-Ducted | 25VNA837A*031* | C36A***L539 | 58TN*B045C17**12 | 32600 | 17 | 11 | 8.5 | 31600 | 25200 | 79.75% | 1.96 | 31200 | R-410A
214272359 | 2.73 | Yes | Yes | CARRIER | HRCU-A-CB (Split System: Heat Pump with Remote Outdoor Unit-Air-Source) | Centrally-Ducted | 25VNA837A*031* | C36A***L539 | 58TN*B110C21**20 | 32800 | 18 | 11.5 | 8.5 | 30200 | 24400 | 80.79% | 2 | 30000 | R-410A
215684095 | 2.8 | No | No | CARRIER | HRCU-A-CB (Split System: Heat Pump with Remote Outdoor Unit-Air-Source) | Centrally-Ducted | 27VNA036A*030* | CSAH*4212AM*+UI | 59TN6C060C17**14 | 33600 | 16.5 | 9 | 8.5 | 35800 | 25600 | 71.51% | 1.76 | 30800 | R-454B
214272335 | 2.73 | Yes | Yes | CARRIER | HRCU-A-CB (Split System: Heat Pump with Remote Outdoor Unit-Air-Source) | Centrally-Ducted | 25VNA837A*030* | C36A***L539 | 59TN6C080C17**14 | 32800 | 17 | 11 | 8.5 | 31200 | 24800 | 79.49% | 1.98 | 31000 | R-410A
206765614 | 1.93 | Yes | No | DAY & NIGHT | HRCU-A-CB (Split System: Heat Pump with Remote Outdoor Unit-Air-Source) | Centrally-Ducted | CVH825GKA3* | EA*4X30L17A*+WALLCON | *97CMN0601714A* | 23200 | 16 | 10.5 | 8.1 | 21600 | 16900 | 78.24% | 1.9 | 21000 | R-410A
206765632 | 1.97 | Yes | Yes | DAY & NIGHT | HRCU-A-CB (Split System: Heat Pump with Remote Outdoor Unit-Air-Source) | Centrally-Ducted | CVH825GKA3* | EA*4X30L17A*+WALLCON | *80CTL0701412A* | 23600 | 17 | 11 | 8.1 | 21600 | 16600 | 76.85% | 1.92 | 20800 | R-410A
214272347 | 2.58 | Yes | Yes | CARRIER | HRCU-A-CB (Split System: Heat Pump with Remote Outdoor Unit-Air-Source) | Centrally-Ducted | 25VNA837A*031* | PL36H175P159 | 58TN*B070C17**16 | 31000 | 17 | 11 | 8.5 | 30600 | 24600 | 80.39% | 1.98 | 30400 | R-410A
214272352 | 2.68 | Yes | Yes | CARRIER | HRCU-A-CB (Split System: Heat Pump with Remote Outdoor Unit-Air-Source) | Centrally-Ducted | 25VNA837A*031* | PL36H175P159 | 58TN*B090C17**16 | 32200 | 17 | 11.7 | 8.5 | 31000 | 24600 | 79.35% | 1.98 | 30400 | R-410A
214271852 | 1.97 | Yes | No | CARRIER | HRCU-A-CB (Split System: Heat Pump with Remote Outdoor Unit-Air-Source) | Centrally-Ducted | 25VNA825A*031* | V,C36H175P149 | 58TN*B045C17**12 | 23600 | 16 | 10.5 | 8.1 | 20000 | 16300 | 81.5% | 1.94 | 19800 | R-410A
214776458 | 4.25 | Yes | No | YORK | HRCU-A-CB (Split System: Heat Pump with Remote Outdoor Unit-Air-Source) | Centrally-Ducted | HH860E2S11 | CH600C*C+TXV | TL9E100C20UH11 | 51000 | 18 | 10.5 | 8.3 | 51500 | 38000 | 73.79% | 1.96 | 35800 | R-454B
214776476 | 3.67 | Yes | No | YORK | HRCU-A-CB (Split System: Heat Pump with Remote Outdoor Unit-Air-Source) | Centrally-Ducted | HH860E2S11 | CH600D*C+TXV | TM9E080C16MP12 | 44000 | 17 | 10.5 | 8.4 | 43500 | 34000 | 78.16% | 1.98 | 33200 | R-454B
214776494 | 4.46 | Yes | Yes | YORK | HRCU-A-CB (Split System: Heat Pump with Remote Outdoor Unit-Air-Source) | Centrally-Ducted | HH860E2S11 | CX601C*35+TXV | TM9E080C20MP12 | 53500 | 19 | 11 | 8.5 | 53000 | 39500 | 74.53% | 2 | 37000 | R-454B
214776501 | 4.46 | Yes | Yes | YORK | HRCU-A-CB (Split System: Heat Pump with Remote Outdoor Unit-Air-Source) | Centrally-Ducted | HH860E2S11 | CV602D*A+TXV | TM9E080C20MP12 | 53500 | 19 | 11 | 8.5 | 53000 | 39500 | 74.53% | 2 | 37000 | R-454B
214776503 | 3.63 | Yes | No | YORK | HRCU-A-CB (Split System: Heat Pump with Remote Outdoor Unit-Air-Source) | Centrally-Ducted | HH860E2S11 | CH480C*C+TXV | TM9E100C16MP12 | 43500 | 17 | 10.5 | 8.3 | 44000 | 34000 | 77.27% | 1.96 | 33400 | R-454B
214776508 | 3.67 | Yes | No | YORK | HRCU-A-CB (Split System: Heat Pump with Remote Outdoor Unit-Air-Source) | Centrally-Ducted | HH860E2S11 | CV482**C+TXV | TM9E100C16MP12 | 44000 | 17 | 10.5 | 8.4 | 44000 | 34000 | 77.27% | 1.98 | 33400 | R-454B
214776510 | 3.71 | Yes | Yes | YORK | HRCU-A-CB (Split System: Heat Pump with Remote Outdoor Unit-Air-Source) | Centrally-Ducted | HH860E2S11 | CV601**C+TXV | TM9E100C16MP12 | 44500 | 17 | 11 | 8.5 | 44000 | 34000 | 77.27% | 2 | 33400 | R-454B
214776553 | 3.58 | Yes | No | YORK | HRCU-A-CB (Split System: Heat Pump with Remote Outdoor Unit-Air-Source) | Centrally-Ducted | HH860E2S11 | CV482**C+TXV | TM9V080C16MP12 | 43000 | 17 | 10.5 | 8.4 | 42000 | 33000 | 78.57% | 1.98 | 31600 | R-454B
214776560 | 3.63 | Yes | Yes | YORK | HRCU-A-CB (Split System: Heat Pump with Remote Outdoor Unit-Air-Source) | Centrally-Ducted | HH860E2S11 | CV603**A+TXV | TM9V080C16MP12 | 43500 | 18 | 11 | 8.5 | 42000 | 33000 | 78.57% | 2 | 31600 | R-454B
214776569 | 3.58 | Yes | Yes | YORK | HRCU-A-CB (Split System: Heat Pump with Remote Outdoor Unit-Air-Source) | Centrally-Ducted | HH860E2S11 | CH600D*C+TXV | TM9V100C16MP12 | 43000 | 17 | 11.5 | 8.4 | 42000 | 32800 | 78.1% | 1.98 | 31200 | R-454B
214776578 | 3.63 | Yes | Yes | YORK | HRCU-A-CB (Split System: Heat Pump with Remote Outdoor Unit-Air-Source) | Centrally-Ducted | HH860E2S11 | CV607**C+TXV | TM9V100C16MP12 | 43500 | 18 | 11.7 | 8.5 | 42000 | 32800 | 78.1% | 2 | 31200 | R-454B
214776592 | 4.33 | Yes | Yes | YORK | HRCU-A-CB (Split System: Heat Pump with Remote Outdoor Unit-Air-Source) | Centrally-Ducted | HH860E2S11 | CV607**C+TXV | TM9V100C20MP12 | 52000 | 19 | 11 | 8.5 | 51500 | 38000 | 73.79% | 2 | 36000 | R-454B
212632695 | 1.78 | Yes | Yes | LENNOX | HRCU-A-CB (Split System: Heat Pump with Remote Outdoor Unit-Air-Source) | Centrally-Ducted | SL25XPV-024-230A** | LD19/36Y9 | SLP99DF090XV48C* | 21400 | 19 | 11.7 | 9.2 | 20000 | 18400 | 92% | 1.76 | 23800 | R-410A
211756035 | 2.67 | No | No | YORK | HRCU-A-CB (Split System: Heat Pump with Remote Outdoor Unit-Air-Source) | Centrally-Ducted | HMH72B341 | D(A,C,E)36A46+TDR | TM9E100C20MP12 | 32000 | 15.5 | 9.9 | 8.1 | 33200 | 27000 | 81.33% | 2.5 | 25000 | R-410A
211756105 | 2.62 | No | No | YORK | HRCU-A-CB (Split System: Heat Pump with Remote Outdoor Unit-Air-Source) | Centrally-Ducted | HMH72B341 | D(A,C,E)36A46+TDR | TPLC120C20MP13 | 31400 | 16.5 | 8.9 | 8.1 | 32400 | 27800 | 85.8% | 2.49 | 25200 | R-410A
214391644 | 1.87 | Yes | No | RUUD | HRCU-A-CB (Split System: Heat Pump with Remote Outdoor Unit-Air-Source) | Centrally-Ducted | RP15AZ24AJ2N | CP31A34+TDR | R801V0504A17UHU | 22400 | 15.6 | 11.9 | 8.3 | 23000 | 16500 | 71.74% | 2.89 | 16000 | R-410A
214391658 | 1.87 | Yes | No | RUUD | HRCU-A-CB (Split System: Heat Pump with Remote Outdoor Unit-Air-Source) | Centrally-Ducted | RP15AZ24AJ2N | CP31A34+TDR | R802V0503A14UH | 22400 | 15.6 | 11.9 | 8.3 | 23000 | 16300 | 70.87% | 2.88 | 15900 | R-410A
215936793 | 2.95 | Yes | Yes | TEMPSTAR | HRCU-A-CB (Split System: Heat Pump with Remote Outdoor Unit-Air-Source) | Centrally-Ducted | T5H3V36*K*AAA* | EVD5X60M24A*+WALLCON | *95CSU0802120B* | 35400 | 21.5 | 12 | 8.5 | 38000 | 28600 | 75.26% | 2.04 | 32800 | R-454B
214242317 | 2.02 | Yes | Yes | HEIL | HRCU-A-CB (Split System: Heat Pump with Remote Outdoor Unit-Air-Source) | Centrally-Ducted | HVH825GKA3* | EN(A,D,W)4X48L21**+WALLCON | *96CTN1002122B* | 24200 | 17 | 11.5 | 8.1 | 21200 | 16500 | 77.83% | 2 | 20600 | R-410A
212979822 | 2.02 | Yes | Yes | BRYANT HEATING AND COOLING SYSTEMS | HRCU-A-CB (Split System: Heat Pump with Remote Outdoor Unit-Air-Source) | Centrally-Ducted | 38MURAQ24AB3* | CAP**2517AL* | 8(0,1)*SB42090M17*** | 24200 | 17 | 10 | 8.5 | 25200 | 21800 | 86.51% | 1.82 | 18600 | R-410A
214776603 | 4.42 | Yes | Yes | YORK | HRCU-A-CB (Split System: Heat Pump with Remote Outdoor Unit-Air-Source) | Centrally-Ducted | HH860E2S11 | CV603**A+TXV | TM9V120D20MP12 | 53000 | 19 | 11 | 8.5 | 52500 | 39000 | 74.29% | 2 | 36600 | R-454B
214776612 | 3.67 | Yes | No | YORK | HRCU-A-CB (Split System: Heat Pump with Remote Outdoor Unit-Air-Source) | Centrally-Ducted | HH860E2S11 | CH600D*C+TXV | TMLE080C16MP11 | 44000 | 17 | 10.5 | 8.4 | 43500 | 33800 | 77.7% | 1.98 | 33200 | R-454B
214776619 | 3.71 | Yes | Yes | YORK | HRCU-A-CB (Split System: Heat Pump with Remote Outdoor Unit-Air-Source) | Centrally-Ducted | HH860E2S11 | CV606**C+TXV | TMLE080C16MP11 | 44500 | 18 | 11 | 8.5 | 43500 | 33800 | 77.7% | 2 | 33200 | R-454B
214776637 | 4.46 | Yes | Yes | YORK | HRCU-A-CB (Split System: Heat Pump with Remote Outdoor Unit-Air-Source) | Centrally-Ducted | HH860E2S11 | CV602D*A+TXV | TMLE080C20MP11 | 53500 | 19 | 11 | 8.5 | 53000 | 39500 | 74.53% | 2 | 37000 | R-454B
214776676 | 4.42 | Yes | Yes | YORK | HRCU-A-CB (Split System: Heat Pump with Remote Outdoor Unit-Air-Source) | Centrally-Ducted | HH860E2S11 | CX601C*35+TXV | TMLE120C20MP11 | 53000 | 19 | 11 | 8.5 | 52500 | 39000 | 74.29% | 2 | 37000 | R-454B
214776685 | 4.42 | Yes | No | YORK | HRCU-A-CB (Split System: Heat Pump with Remote Outdoor Unit-Air-Source) | Centrally-Ducted | HH860E2S11 | CH600C*C+TXV | TMLE130D20MP11 | 53000 | 18 | 10.5 | 8.3 | 53000 | 39500 | 74.53% | 1.96 | 37000 | R-454B
215936913 | 2.97 | Yes | Yes | TEMPSTAR | HRCU-A-CB (Split System: Heat Pump with Remote Outdoor Unit-Air-Source) | Centrally-Ducted | T5H3V36*K*AAA* | EVD5X61M21A*+WALLCON | *97CMN0801714B* | 35600 | 21.5 | 12 | 8.5 | 38000 | 28800 | 75.79% | 2.04 | 33000 | R-454B
215674626 | 3.83 | Yes | Yes | COMFORTMAKER | HRCU-A-CB (Split System: Heat Pump with Remote Outdoor Unit-Air-Source) | Centrally-Ducted | C5H0V48*K*AAA* | EA*5X61M24A*+WALLCON | *97CMN1202422B* | 46000 | 18 | 10 | 9 | 48000 | 33800 | 70.42% | 2.08 | 42000 | R-454B
215669202 | 2.82 | Yes | Yes | CARRIER | HRCU-A-CB (Split System: Heat Pump with Remote Outdoor Unit-Air-Source) | Centrally-Ducted | 27VNA036A*030* | CAA**4821AM*+UI | 59CU5B100C21**22 | 33800 | 18 | 10 | 9 | 35000 | 25000 | 71.43% | 1.9 | 30200 | R-454B
215669252 | 2.82 | Yes | Yes | CARRIER | HRCU-A-CB (Split System: Heat Pump with Remote Outdoor Unit-Air-Source) | Centrally-Ducted | 27VNA036A*030* | CAA**4821AM*+UI | 59MN7C100C21**22 | 33800 | 18 | 10 | 9 | 35000 | 25000 | 71.43% | 1.9 | 30200 | R-454B
215669302 | 2.87 | Yes | Yes | CARRIER | HRCU-A-CB (Split System: Heat Pump with Remote Outdoor Unit-Air-Source) | Centrally-Ducted | 27VNA036A*030* | CAA**6024AM*+UI | 58TN*B070C21**20 | 34400 | 18 | 10 | 9 | 34200 | 24800 | 72.51% | 1.9 | 29800 | R-454B
206765701 | 1.97 | Yes | Yes | AIRQUEST | HRCU-A-CB (Split System: Heat Pump with Remote Outdoor Unit-Air-Source) | Centrally-Ducted | HVH825GKA3* | EA*4X36L17A*+WALLCON | *80CTL0701412A* | 23600 | 17 | 11 | 8.1 | 21400 | 16600 | 77.57% | 1.94 | 20600 | R-410A
206765854 | 2 | Yes | No | AIRQUEST | HRCU-A-CB (Split System: Heat Pump with Remote Outdoor Unit-Air-Source) | Centrally-Ducted | HVH825GKA3* | EA*4X37L17A*+WALLCON | *80CTL0451712A* | 24000 | 16 | 10.5 | 8.1 | 21600 | 16800 | 77.78% | 1.98 | 20800 | R-410A
211260032 | 1.57 | Yes | Yes | COMFORTMAKER | HRCU-A-CB (Split System: Heat Pump with Remote Outdoor Unit-Air-Source) | Centrally-Ducted | DLCURAH18ABK | EA*4X19L17A* | OMV098J12* | 18800 | 16 | 11 | 8.5 | 18800 | 17500 | 93.09% | 2.12 | 12600 | R-410A
211628212 | 2.73 | Yes | No | YORK | HRCU-A-CB (Split System: Heat Pump with Remote Outdoor Unit-Air-Source) | Centrally-Ducted | HMH72B341 | D(A,C,E)36D36+TDR | TMLE120C16MP11 | 32800 | 18 | 10 | 8.1 | 33600 | 27200 | 80.95% | 2.55 | 25200 | R-410A
211628243 | 2.63 | No | No | YORK | HRCU-A-CB (Split System: Heat Pump with Remote Outdoor Unit-Air-Source) | Centrally-Ducted | HMH72B341 | C(A,C,D,E)48A36+TDR | TMLV120C20MP12 | 31600 | 16.5 | 8.9 | 8.1 | 32400 | 27400 | 84.57% | 2.49 | 25000 | R-410A
215670256 | 2.85 | No | No | CARRIER | HRCU-A-CB (Split System: Heat Pump with Remote Outdoor Unit-Air-Source) | Centrally-Ducted | 27VNA036A*030* | CSAH*4812AM*+UI | 59CU5B100C21**22 | 34200 | 16.5 | 9.5 | 8.5 | 35400 | 25200 | 71.19% | 1.9 | 30400 | R-454B
215670556 | 2.75 | No | No | CARRIER | HRCU-A-CB (Split System: Heat Pump with Remote Outdoor Unit-Air-Source) | Centrally-Ducted | 27VNA036A*030* | CSAH*6012AM*+UI | 59TN6C040C14**10 | 33000 | 15.5 | 9 | 8.5 | 35000 | 25200 | 72% | 1.78 | 30200 | R-454B
214271764 | 3.71 | Yes | Yes | CARRIER | HRCU-A-CB (Split System: Heat Pump with Remote Outdoor Unit-Air-Source) | Centrally-Ducted | 25VNA448A*031* | C60A***L189 | 58TN*B090C21**20 | 44500 | 21 | 12 | 9.5 | 44000 | 35600 | 80.91% | 2.36 | 42000 | R-410A
214271780 | 3.67 | Yes | Yes | CARRIER | HRCU-A-CB (Split System: Heat Pump with Remote Outdoor Unit-Air-Source) | Centrally-Ducted | 25VNA448A*031* | C60A***L169 | 58TN*B110C21**20 | 44000 | 21 | 11.7 | 9.5 | 43500 | 35600 | 81.84% | 2.36 | 42000 | R-410A
206133430 | 2.02 | Yes | No | DAY & NIGHT | HRCU-A-CB (Split System: Heat Pump with Remote Outdoor Unit-Air-Source) | Centrally-Ducted | CVH825GKA2* | EA*4X37L17A*+WALLCON | *80CSU0601716A* | 24200 | 16.5 | 10.5 | 8.1 | 21400 | 16700 | 78.04% | 2 | 20800 | R-410A
211260157 | 1.44 | Yes | Yes | COMFORTMAKER | HRCU-A-CB (Split System: Heat Pump with Remote Outdoor Unit-Air-Source) | Centrally-Ducted | DLCURAH18ABK | EA*4X24L14A* | *96VTN0401410A* | 17300 | 16 | 10.5 | 8.5 | 18300 | 19200 | 104.9% | 2.3 | 12300 | R-410A
211260498 | 1.49 | Yes | Yes | COMFORTMAKER | HRCU-A-CB (Split System: Heat Pump with Remote Outdoor Unit-Air-Source) | Centrally-Ducted | DLCURAH18ABK | EA*4X24L17A* | *96VTN0601412A* | 17900 | 16 | 10.5 | 8.5 | 18800 | 19000 | 101.1% | 2.28 | 12500 | R-410A
211260550 | 1.54 | Yes | No | COMFORTMAKER | HRCU-A-CB (Split System: Heat Pump with Remote Outdoor Unit-Air-Source) | Centrally-Ducted | DLCURAH18ABK | EA*4X24L17A* | *80ES(N,L)0451712A* | 18500 | 15.5 | 10.5 | 9 | 19400 | 18600 | 95.88% | 2.24 | 12900 | R-410A
211260593 | 1.48 | Yes | Yes | COMFORTMAKER | HRCU-A-CB (Split System: Heat Pump with Remote Outdoor Unit-Air-Source) | Centrally-Ducted | DLCURAH18ABK | EA*4X24L17A* | *92ESN0601714A* | 17700 | 16.5 | 10.5 | 8.5 | 18500 | 19100 | 103.2% | 2.3 | 12400 | R-410A
211260727 | 1.52 | Yes | No | COMFORTMAKER | HRCU-A-CB (Split System: Heat Pump with Remote Outdoor Unit-Air-Source) | Centrally-Ducted | DLCURAH18ABK | EA*4X25L17A* | *96VSN0401712A* | 18200 | 15.5 | 10.5 | 8.5 | 18200 | 17500 | 96.15% | 2.12 | 12300 | R-410A
211261743 | 1.55 | Yes | Yes | COMFORTMAKER | HRCU-A-CB (Split System: Heat Pump with Remote Outdoor Unit-Air-Source) | Centrally-Ducted | DLCURAH18ABK | EA*4X30L17A* | *80ESU0401712A* | 18600 | 16.5 | 11 | 9 | 19000 | 18200 | 95.79% | 2.22 | 12700 | R-410A
212623823 | 2.53 | No | No | COLEMAN | HRCU-A-CB (Split System: Heat Pump with Remote Outdoor Unit-Air-Source) | Centrally-Ducted | HMH72B341 | C(A,C,D,E)48B24+TDR | CP9C060B12MP13 | 30400 | 17 | 9.1 | 8.1 | 34000 | 27800 | 81.76% | 2.42 | 25600 | R-410A
212623839 | 2.77 | No | No | COLEMAN | HRCU-A-CB (Split System: Heat Pump with Remote Outdoor Unit-Air-Source) | Centrally-Ducted | HMH72B341 | D(A,C,E)42D34+TDR | CP9C060B12MP13 | 33200 | 17.5 | 9 | 8.1 | 34000 | 27800 | 81.76% | 2.42 | 25600 | R-410A
212623841 | 2.57 | No | No | COLEMAN | HRCU-A-CB (Split System: Heat Pump with Remote Outdoor Unit-Air-Source) | Centrally-Ducted | HMH72B341 | D(A,C,E)48C24+TDR | CP9C060B12MP13 | 30800 | 17.2 | 9 | 8.1 | 34000 | 27800 | 81.76% | 2.42 | 25600 | R-410A
204456540 | 1.95 | Yes | No | DAY & NIGHT | HRCU-A-CB (Split System: Heat Pump with Remote Outdoor Unit-Air-Source) | Centrally-Ducted | CVH825GKA2* | EA*4X30L17A*+WALLCON | *96CTN0601714A* | 23400 | 16 | 10.5 | 8.1 | 21600 | 16800 | 77.78% | 1.9 | 20800 | R-410A
206133370 | 1.97 | Yes | No | DAY & NIGHT | HRCU-A-CB (Split System: Heat Pump with Remote Outdoor Unit-Air-Source) | Centrally-Ducted | CVH825GKA2* | EA*4X36L17A*+WALLCON | *80CSU0601716A* | 23600 | 16.5 | 10.5 | 8.1 | 21400 | 16700 | 78.04% | 1.94 | 20800 | R-410A
213206615 | 1.92 | Yes | No | CARRIER | HRCU-A-CB (Split System: Heat Pump with Remote Outdoor Unit-Air-Source) | Centrally-Ducted | 38MURAQ24AB3* | D(A,C,E)36B34+TDR | 59TP6B080V17**16 | 23000 | 16.9 | 10.3 | 8.1 | 25600 | 19900 | 77.73% | 2.66 | 18700 | R-410A
215835678 | 1.83 | Yes | Yes | AMERICAN STANDARD | HRCU-A-CB (Split System: Heat Pump with Remote Outdoor Unit-Air-Source) | Centrally-Ducted | 5A6V8X24A1 | 5TEMCB02AV21+TDR |  | 22000 | 18.1 | 11.2 | 8.5 | 23000 | 17200 | 74.78% | 2 | 22000 | R-454B
214389862 | 1.92 | Yes | Yes | CARRIER | HRCU-A-CB (Split System: Heat Pump with Remote Outdoor Unit-Air-Source) | Centrally-Ducted | 25VNA424A*031* | H,PG32936 | 59MN7C060C17**14 | 23000 | 19 | 12.5 | 10 | 25200 | 19600 | 77.78% | 2.36 | 24200 | R-410A
216057047 | 1.83 | Yes | No | COLEMAN | HRCU-A-C (Split System: Heat Pump with Remote Outdoor Unit with No Indoor Fan --Air Source) | Centrally-Ducted | HH824E2S11 | D(A,C,E)24B3K+TDR |  | 22000 | 15.2 | 11 | 8.1 | 22600 | 21200 | 93.81% | 2.67 | 18600 | R-454B
214607175 | 1.87 | Yes | Yes | LENNOX | HRCU-A-CB (Split System: Heat Pump with Remote Outdoor Unit-Air-Source) | Centrally-Ducted | EL22XPV-024-230A** | LD18/36Y9+LEFE3A* |  | 22400 | 20 | 13 | 8.35 | 20400 | 15600 | 76.47% | 2.18 | 13200 | R-410A
214607177 | 1.9 | Yes | Yes | LENNOX | HRCU-A-CB (Split System: Heat Pump with Remote Outdoor Unit-Air-Source) | Centrally-Ducted | EL22XPV-024-230A** | LD19/25Z9+LEFE3A* |  | 22800 | 20 | 13 | 8.5 | 20600 | 15700 | 76.21% | 2.22 | 13200 | R-410A
212623858 | 2.6 | No | No | COLEMAN | HRCU-A-CB (Split System: Heat Pump with Remote Outdoor Unit-Air-Source) | Centrally-Ducted | HMH72B341 | C(A,C,D,E)48D24+TDR | TM9V060B12MP12 | 31200 | 17.3 | 9.2 | 8.1 | 34000 | 27800 | 81.76% | 2.42 | 25600 | R-410A
215669251 | 2.82 | Yes | Yes | TEMPSTAR | HRCU-A-CB (Split System: Heat Pump with Remote Outdoor Unit-Air-Source) | Centrally-Ducted | T5H0V36*K*AAA* | EA*5X48M21A*+WALLCON | *97CMN0802120B* | 33800 | 18 | 10 | 9 | 35000 | 25000 | 71.43% | 1.88 | 30200 | R-454B
214671456 | 2.83 | Yes | Yes | LENNOX | HRCU-A-CB (Split System: Heat Pump with Remote Outdoor Unit-Air-Source) | Centrally-Ducted | SL25XPV-036-230A** | L*29/36U9 | SL280UH090V48B* | 34000 | 22 | 13.5 | 8.8 | 32800 | 25400 | 77.44% | 1.84 | 30000 | R-410A
216374497 | 1.92 | Yes | Yes | YORK | HRCU-A-CB (Split System: Heat Pump with Remote Outdoor Unit-Air-Source) | Centrally-Ducted | HH824E2S11 | CTU30B5XCS1+TXV | Y92E080B12SMPS1 | 23000 | 18 | 12 | 9.5 | 23000 | 18100 | 78.7% | 2 | 17900 | R-454B
216374515 | 2.7 | Yes | Yes | YORK | HRCU-A-CB (Split System: Heat Pump with Remote Outdoor Unit-Air-Source) | Centrally-Ducted | HH836E2S11 | CTM48C5CFS1 | Y92E100C16SMPS1 | 32400 | 19 | 11 | 9.5 | 30200 | 23400 | 77.48% | 2 | 26000 | R-454B
215670326 | 2.72 | No | No | CARRIER | HRCU-A-CB (Split System: Heat Pump with Remote Outdoor Unit-Air-Source) | Centrally-Ducted | 27VNA036A*030* | CSAH*4812AM*+UI | 59TN6C040C14**10 | 32600 | 15.5 | 9 | 8.5 | 36000 | 25600 | 71.11% | 1.78 | 30800 | R-454B
206133420 | 2.02 | Yes | Yes | DAY & NIGHT | HRCU-A-CB (Split System: Heat Pump with Remote Outdoor Unit-Air-Source) | Centrally-Ducted | CVH825GKA2* | EA*4X37L17A*+WALLCON | *80CSU0401712A* | 24200 | 17 | 11 | 8.1 | 21400 | 16700 | 78.04% | 2 | 20600 | R-410A
214607208 | 1.83 | Yes | Yes | LENNOX | HRCU-A-CB (Split System: Heat Pump with Remote Outdoor Unit-Air-Source) | Centrally-Ducted | SL25XPV-024-230A** | LH35/37D9+LEFE4B* |  | 22000 | 22 | 14 | 9.05 | 20600 | 20800 | 101% | 1.86 | 24200 | R-410A
212362808 | 2.78 | Yes | Yes | GOETTL | HRCU-A-CB (Split System: Heat Pump with Remote Outdoor Unit-Air-Source) | Centrally-Ducted | GSZV903610A* | CHPF3743C6B*+TXV | G*VS800604BUA* | 33400 | 18 | 11 | 8.2 | 34000 | 24400 | 71.76% | 1.8 | 21600 | R-410A
214389896 | 1.95 | Yes | Yes | CARRIER | HRCU-A-CB (Split System: Heat Pump with Remote Outdoor Unit-Air-Source) | Centrally-Ducted | 25VNA424A*031* | H,PG9J936 | 58TN*B135C24**22 | 23400 | 20 | 13 | 10.5 | 25000 | 19300 | 77.2% | 2.48 | 23800 | R-410A
214271607 | 1.93 | Yes | Yes | CARRIER | HRCU-A-CB (Split System: Heat Pump with Remote Outdoor Unit-Air-Source) | Centrally-Ducted | 25VNA424A*031* | C36A***L129 | 58TN*B070C14**12 | 23200 | 20 | 13 | 10.5 | 25000 | 19500 | 78% | 2.42 | 24000 | R-410A
214272356 | 2.7 | Yes | Yes | CARRIER | HRCU-A-CB (Split System: Heat Pump with Remote Outdoor Unit-Air-Source) | Centrally-Ducted | 25VNA837A*031* | PL36H210P299 | 58TN*B090C21**20 | 32400 | 18 | 11.5 | 8.5 | 30400 | 24400 | 80.26% | 2 | 30200 | R-410A
215726472 | 3.63 | Yes | Yes | YORK | HRCU-A-CB (Split System: Heat Pump with Remote Outdoor Unit-Air-Source) | Centrally-Ducted | HH860E2S11 | H,YG84*48+TXV | TM8V080C16MP12 | 43500 | 18 | 11.7 | 8.5 | 42000 | 32800 | 78.1% | 2 | 31200 | R-454B
215726513 | 4.42 | Yes | Yes | YORK | HRCU-A-CB (Split System: Heat Pump with Remote Outdoor Unit-Air-Source) | Centrally-Ducted | HH860E2S11 | H,YG86*60+TXV | TM8V100C20MP12 | 53000 | 19 | 11 | 8.5 | 52000 | 38500 | 74.04% | 2 | 36200 | R-454B
215726540 | 4.42 | Yes | Yes | YORK | HRCU-A-CB (Split System: Heat Pump with Remote Outdoor Unit-Air-Source) | Centrally-Ducted | HH860E2S11 | H,YG84*60+TXV | TM9V120D20MP12 | 53000 | 19 | 11 | 8.5 | 52000 | 38500 | 74.04% | 2 | 36400 | R-454B
215726545 | 3.67 | Yes | Yes | YORK | HRCU-A-CB (Split System: Heat Pump with Remote Outdoor Unit-Air-Source) | Centrally-Ducted | HH860E2S11 | H,YG37*48+TXV-BLEED | TM9Y080C16MP11 | 44000 | 16 | 11 | 8.5 | 42500 | 33400 | 78.59% | 2 | 32000 | R-454B
215726572 | 3.67 | Yes | Yes | YORK | HRCU-A-CB (Split System: Heat Pump with Remote Outdoor Unit-Air-Source) | Centrally-Ducted | HH860E2S11 | H,YG49*48+TXV-BLEED | TM9Y100C16MP11 | 44000 | 17 | 11 | 8.5 | 42500 | 33400 | 78.59% | 2 | 32000 | R-454B
215726624 | 3.71 | Yes | Yes | YORK | HRCU-A-CB (Split System: Heat Pump with Remote Outdoor Unit-Air-Source) | Centrally-Ducted | HH860E2S11 | H,YG49*60+TXV | Y81E080C16SMPS1 | 44500 | 18 | 12 | 8.5 | 42500 | 33000 | 77.65% | 2 | 32000 | R-454B
215726640 | 3.67 | Yes | Yes | YORK | HRCU-A-CB (Split System: Heat Pump with Remote Outdoor Unit-Air-Source) | Centrally-Ducted | HH860E2S11 | H,YG48*48+TXV | Y81E080C20SMPS1 | 44000 | 18 | 12 | 8.5 | 42500 | 33000 | 77.65% | 2 | 31600 | R-454B
215726647 | 4.42 | Yes | Yes | YORK | HRCU-A-CB (Split System: Heat Pump with Remote Outdoor Unit-Air-Source) | Centrally-Ducted | HH860E2S11 | H,YG52*60+TXV | Y81E080C20SMPS1 | 53000 | 19 | 11 | 8.5 | 52000 | 38500 | 74.04% | 2 | 36200 | R-454B
216676724 | 2.08 | Yes | No | DAY & NIGHT | HRCU-A-CB (Split System: Heat Pump with Remote Outdoor Unit-Air-Source) | Centrally-Ducted | D5CURAH24AAK | EA*5X37M21A* | *80VTL0902120B* | 25000 | 15.2 | 10 | 8.5 | 23200 | 19100 | 82.33% | 1.96 | 18500 | R-454B
213206597 | 1.98 | Yes | No | CARRIER | HRCU-A-CB (Split System: Heat Pump with Remote Outdoor Unit-Air-Source) | Centrally-Ducted | 38MURAQ24AB3* | D(A,C,E)24B44+TDR | 59TP6B060V17**14 | 23800 | 16.5 | 10 | 8.1 | 26200 | 20200 | 77.1% | 2.8 | 19100 | R-410A
213206613 | 1.95 | Yes | No | CARRIER | HRCU-A-CB (Split System: Heat Pump with Remote Outdoor Unit-Air-Source) | Centrally-Ducted | 38MURAQ24AB3* | D(A,C,E)30C44+TDR | 59TP6B080V17**16 | 23400 | 17 | 10.4 | 8.1 | 25600 | 19900 | 77.73% | 2.66 | 18700 | R-410A
215222803 | 4.54 | Yes | No | FRIEDRICH | HRCU-A-CB (Split System: Heat Pump with Remote Outdoor Unit-Air-Source) | Centrally-Ducted | RD17AZ60AJ3N | TCFZ6021STAAM | FR921T0705A21M4 | 54500 | 18 | 10 | 8.1 | 46500 | 33800 | 72.69% | 2 | 37600 | R-410A
211264887 | 1.51 | Yes | Yes | DAY & NIGHT | HRCU-A-CB (Split System: Heat Pump with Remote Outdoor Unit-Air-Source) | Centrally-Ducted | DLCURAH18ABK | FXM4X24**AL |  | 18100 | 16 | 10.5 | 8.5 | 18600 | 18500 | 99.46% | 2.22 | 12400 | R-410A
216676735 | 1.98 | No | No | DAY & NIGHT | HRCU-A-CB (Split System: Heat Pump with Remote Outdoor Unit-Air-Source) | Centrally-Ducted | D5CURAH24AAK | ESH5X30M12A* | *80MSU0401712A* | 23800 | 15.2 | 9.8 | 8.5 | 24200 | 19500 | 80.58% | 1.9 | 19000 | R-454B
216677487 | 1.97 | No | No | DAY & NIGHT | HRCU-A-CB (Split System: Heat Pump with Remote Outdoor Unit-Air-Source) | Centrally-Ducted | D5CURAH24AAK | EA*5X36M17A* | *96VSN0601412B* | 23600 | 15.2 | 9.8 | 8.5 | 24000 | 19400 | 80.83% | 1.9 | 18900 | R-454B
213206434 | 1.98 | Yes | No | CARRIER | HRCU-A-CB (Split System: Heat Pump with Remote Outdoor Unit-Air-Source) | Centrally-Ducted | 38MURAQ24AB3* | D(A,C,E)24B44+TDR | 59SC2D060E17**14 | 23800 | 17 | 10 | 8.1 | 26400 | 20400 | 77.27% | 2.85 | 19200 | R-410A
213206439 | 1.98 | Yes | No | CARRIER | HRCU-A-CB (Split System: Heat Pump with Remote Outdoor Unit-Air-Source) | Centrally-Ducted | 38MURAQ24AB3* | D(A,C,E)30C44+TDR | 59SC2D060E17**14 | 23800 | 17 | 10 | 8.1 | 26400 | 20400 | 77.27% | 2.85 | 19200 | R-410A
213206441 | 1.98 | Yes | No | CARRIER | HRCU-A-CB (Split System: Heat Pump with Remote Outdoor Unit-Air-Source) | Centrally-Ducted | 38MURAQ24AB3* | D(A,C,E)36B34+TDR | 59SC2D060E17**14 | 23800 | 17 | 10 | 8.1 | 26400 | 20400 | 77.27% | 2.85 | 19200 | R-410A
213312003 | 2.02 | Yes | Yes | BRYANT HEATING AND COOLING SYSTEMS | HRCU-A-CB (Split System: Heat Pump with Remote Outdoor Unit-Air-Source) | Centrally-Ducted | 38MURAQ24AB3* | V36H175P149+CBPE4B* |  | 24200 | 18 | 10.5 | 8.9 | 25000 | 22600 | 90.4% | 1.9 | 18300 | R-410A
212362796 | 2.78 | Yes | Yes | GOETTL | HRCU-A-CB (Split System: Heat Pump with Remote Outdoor Unit-Air-Source) | Centrally-Ducted | GSZV903610A* | CHPF3642C6C*+TXV | G*VS960603BUA* | 33400 | 18 | 11 | 8.2 | 34000 | 24400 | 71.76% | 1.8 | 21600 | R-410A
212362805 | 2.78 | Yes | Yes | GOETTL | HRCU-A-CB (Split System: Heat Pump with Remote Outdoor Unit-Air-Source) | Centrally-Ducted | GSZV903610A* | CHPF3642C6C*+TXV | G*VM971005CNB* | 33400 | 18 | 11 | 8.2 | 34000 | 24400 | 71.76% | 1.8 | 21600 | R-410A
211755745 | 2.58 | No | No | YORK | HRCU-A-CB (Split System: Heat Pump with Remote Outdoor Unit-Air-Source) | Centrally-Ducted | HMH72B341 | C(A,C,D,E)48D24+TDR | TL9E060B12UH11 | 31000 | 17.8 | 9.2 | 8.1 | 34000 | 27800 | 81.76% | 2.46 | 25600 | R-410A
211755746 | 2.67 | No | No | YORK | HRCU-A-CB (Split System: Heat Pump with Remote Outdoor Unit-Air-Source) | Centrally-Ducted | HMH72B341 | D(A,C,E)36A44+TDR | TL9E060B12UH11 | 32000 | 18 | 9.4 | 8.1 | 34000 | 27800 | 81.76% | 2.46 | 25600 | R-410A
211755759 | 2.68 | No | No | YORK | HRCU-A-CB (Split System: Heat Pump with Remote Outdoor Unit-Air-Source) | Centrally-Ducted | HMH72B341 | D(A,C,E)36B34+TDR | TM8E060A12MP11 | 32200 | 18 | 9.9 | 8.1 | 33800 | 27400 | 81.07% | 2.51 | 25400 | R-410A
211755776 | 2.67 | No | No | YORK | HRCU-A-CB (Split System: Heat Pump with Remote Outdoor Unit-Air-Source) | Centrally-Ducted | HMH72B341 | D(A,C,E)36A44+TDR | TM8V060A12MP12 | 32000 | 17.5 | 9.4 | 8.1 | 34000 | 27800 | 81.76% | 2.5 | 25600 | R-410A
211755777 | 2.67 | No | No | YORK | HRCU-A-CB (Split System: Heat Pump with Remote Outdoor Unit-Air-Source) | Centrally-Ducted | HMH72B341 | D(A,C,E)36B34+TDR | TM8V060A12MP12 | 32000 | 17.5 | 9.4 | 8.1 | 34000 | 27800 | 81.76% | 2.5 | 25600 | R-410A
211755795 | 2.67 | No | No | YORK | HRCU-A-CB (Split System: Heat Pump with Remote Outdoor Unit-Air-Source) | Centrally-Ducted | HMH72B341 | D(A,C,E)36B34+TDR | TM8Y060A12MP11 | 32000 | 18 | 9.9 | 8.1 | 33400 | 27400 | 82.04% | 2.5 | 25200 | R-410A
211755829 | 2.58 | No | No | YORK | HRCU-A-CB (Split System: Heat Pump with Remote Outdoor Unit-Air-Source) | Centrally-Ducted | HMH72B341 | C(A,C,D,E)48D24+TDR | TM9E100C20MP12 | 31000 | 15.2 | 9.7 | 8.1 | 33200 | 27000 | 81.33% | 2.5 | 25000 | R-410A
213206575 | 1.92 | Yes | No | CARRIER | HRCU-A-CB (Split System: Heat Pump with Remote Outdoor Unit-Air-Source) | Centrally-Ducted | 38MURAQ24AB3* | D(A,C,E)30B34+TDR | 59TP6B040V17**12 | 23000 | 16 | 10 | 8.1 | 25800 | 20200 | 78.29% | 2.63 | 19000 | R-410A
215726320 | 2.8 | Yes | Yes | YORK | HRCU-A-CB (Split System: Heat Pump with Remote Outdoor Unit-Air-Source) | Centrally-Ducted | HH836E2S11 | H,YG37*36+TXV-BLEED | TM8V080C16MP12 | 33600 | 18 | 11 | 8.5 | 29600 | 25000 | 84.46% | 2 | 26600 | R-454B
214608724 | 2.68 | No | No | COLEMAN | HRCU-A-CB (Split System: Heat Pump with Remote Outdoor Unit-Air-Source) | Centrally-Ducted | HMH72B341 | CM36B36+TDR | CP9C060B12MP13 | 32200 | 17.5 | 9.4 | 8.1 | 34000 | 24200 | 71.18% | 2.06 | 25600 | R-410A
215726340 | 2.72 | Yes | Yes | YORK | HRCU-A-CB (Split System: Heat Pump with Remote Outdoor Unit-Air-Source) | Centrally-Ducted | HH836E2S11 | H,YG81*36+TXV | TM9V060B12MP12 | 32600 | 17 | 11 | 8.5 | 29000 | 24800 | 85.52% | 2 | 26000 | R-454B
211755894 | 2.67 | No | No | YORK | HRCU-A-CB (Split System: Heat Pump with Remote Outdoor Unit-Air-Source) | Centrally-Ducted | HMH72B341 | D(A,C,E)36B34+TDR | TMLV060A12MP12 | 32000 | 17.5 | 9.4 | 8.1 | 34000 | 27800 | 81.76% | 2.5 | 25600 | R-410A
211755930 | 2.67 | No | No | YORK | HRCU-A-CB (Split System: Heat Pump with Remote Outdoor Unit-Air-Source) | Centrally-Ducted | HMH72B341 | D(A,C,E)36B34+TDR | TPLC100C16MP13 | 32000 | 17.5 | 9.9 | 8.1 | 33800 | 27400 | 81.07% | 2.54 | 25400 | R-410A
211755980 | 2.67 | No | No | YORK | HRCU-A-CB (Split System: Heat Pump with Remote Outdoor Unit-Air-Source) | Centrally-Ducted | HMH72B341 | D(A,C,E)36B36+TDR | TL9E060B12UH11 | 32000 | 18 | 9.4 | 8.1 | 34000 | 27800 | 81.76% | 2.46 | 25600 | R-410A
212498604 | 1.97 | Yes | Yes | BRYANT HEATING AND COOLING SYSTEMS | HRCU-A-CB (Split System: Heat Pump with Remote Outdoor Unit-Air-Source) | Centrally-Ducted | 38MURAQ24AB3* | CE3005C+TXV |  | 23600 | 17 | 10 | 9 | 25600 | 25200 | 98.44% | 2.14 | 18600 | R-410A
212632908 | 3.79 | Yes | Yes | LENNOX | HRCU-A-CB (Split System: Heat Pump with Remote Outdoor Unit-Air-Source) | Centrally-Ducted | SL25XPV-048-230A** | LD41/59Y9 | SLP99DF110XV60C* | 45500 | 20 | 12 | 9 | 42000 | 35000 | 83.33% | 1.84 | 40000 | R-410A
212498605 | 1.97 | Yes | Yes | BRYANT HEATING AND COOLING SYSTEMS | HRCU-A-CB (Split System: Heat Pump with Remote Outdoor Unit-Air-Source) | Centrally-Ducted | 38MURAQ24AB3* | CE2505C+TXV |  | 23600 | 17 | 10 | 9 | 25600 | 25200 | 98.44% | 2.14 | 18600 | R-410A
211264924 | 1.45 | Yes | Yes | AIRQUEST | HRCU-A-CB (Split System: Heat Pump with Remote Outdoor Unit-Air-Source) | Centrally-Ducted | DLCURAH18ABK | FMA4X18**AL* |  | 17400 | 16 | 10.5 | 8.5 | 18500 | 20000 | 108.1% | 2.44 | 12400 | R-410A
212983683 | 1.45 | Yes | Yes | HEIL | HRCU-A-CB (Split System: Heat Pump with Remote Outdoor Unit-Air-Source) | Centrally-Ducted | DLCURAH18ABK | EA*4X30L17A* | *92MSN0601412A* | 17400 | 16.5 | 10.5 | 8.5 | 18000 | 18900 | 105% | 2.28 | 12200 | R-410A
212983734 | 1.45 | Yes | Yes | HEIL | HRCU-A-CB (Split System: Heat Pump with Remote Outdoor Unit-Air-Source) | Centrally-Ducted | DLCURAH18ABK | EN(A,D)4X30L17** | *92MSN0601412A* | 17400 | 16.5 | 11 | 8.1 | 18000 | 18700 | 103.9% | 2.24 | 12200 | R-410A
212984704 | 1.53 | Yes | Yes | HEIL | HRCU-A-CB (Split System: Heat Pump with Remote Outdoor Unit-Air-Source) | Centrally-Ducted | DLCURAH18ABK | EA*4X19L17A* | *92MSN0801716A* | 18300 | 16.5 | 11 | 8.5 | 18200 | 17700 | 97.25% | 2.14 | 12300 | R-410A
215726345 | 2.75 | Yes | Yes | YORK | HRCU-A-CB (Split System: Heat Pump with Remote Outdoor Unit-Air-Source) | Centrally-Ducted | HH836E2S11 | H,YG80*36+TXV | TM9V080B12MP12 | 33000 | 18 | 11 | 8.5 | 29200 | 24800 | 84.93% | 2 | 26000 | R-454B
215726356 | 2.75 | Yes | Yes | YORK | HRCU-A-CB (Split System: Heat Pump with Remote Outdoor Unit-Air-Source) | Centrally-Ducted | HH836E2S11 | H,YG37*36+TXV-BLEED | TM9Y080B12MP11 | 33000 | 18 | 11 | 8.5 | 29400 | 25000 | 85.03% | 2 | 26200 | R-454B
215726388 | 2.73 | Yes | Yes | YORK | HRCU-A-CB (Split System: Heat Pump with Remote Outdoor Unit-Air-Source) | Centrally-Ducted | HH836E2S11 | H,YG80*36+TXV | Y81E080B12SMPS1 | 32800 | 18 | 11.7 | 8.5 | 28400 | 24400 | 85.92% | 2 | 25400 | R-454B
215726395 | 2.83 | Yes | Yes | YORK | HRCU-A-CB (Split System: Heat Pump with Remote Outdoor Unit-Air-Source) | Centrally-Ducted | HH836E2S11 | H,YG80*36+TXV-BLEED | Y81E080C16SMPS1 | 34000 | 19 | 11 | 8.5 | 30200 | 25000 | 82.78% | 2 | 25200 | R-454B
215726397 | 2.83 | Yes | Yes | YORK | HRCU-A-CB (Split System: Heat Pump with Remote Outdoor Unit-Air-Source) | Centrally-Ducted | HH836E2S11 | H,YG81*36+TXV-BLEED | Y81E080C16SMPS1 | 34000 | 19 | 11 | 8.5 | 30200 | 25000 | 82.78% | 2 | 25200 | R-454B
215726438 | 2.78 | Yes | Yes | YORK | HRCU-A-CB (Split System: Heat Pump with Remote Outdoor Unit-Air-Source) | Centrally-Ducted | HH836E2S11 | H,YG81*36+TXV | Y81E120C16SMPS1 | 33400 | 19 | 11.7 | 8.5 | 29400 | 24800 | 84.35% | 2 | 24800 | R-454B
211755814 | 2.58 | No | No | YORK | HRCU-A-CB (Split System: Heat Pump with Remote Outdoor Unit-Air-Source) | Centrally-Ducted | HMH72B341 | C(A,C,D,E)48D24+TDR | TM9E060A10MP12 | 31000 | 17.3 | 9.2 | 8.1 | 33800 | 27400 | 81.07% | 2.48 | 25400 | R-410A
211755830 | 2.67 | No | No | YORK | HRCU-A-CB (Split System: Heat Pump with Remote Outdoor Unit-Air-Source) | Centrally-Ducted | HMH72B341 | D(A,C,E)36A44+TDR | TM9E100C20MP12 | 32000 | 15.5 | 9.9 | 8.1 | 33200 | 27000 | 81.33% | 2.5 | 25000 | R-410A
211755832 | 2.57 | No | No | YORK | HRCU-A-CB (Split System: Heat Pump with Remote Outdoor Unit-Air-Source) | Centrally-Ducted | HMH72B341 | C(A,C,D,E)48D24+TDR | TM9V040A10MP12 | 30800 | 16.8 | 9.3 | 8.1 | 33200 | 27400 | 82.53% | 2.49 | 25200 | R-410A
211755857 | 2.67 | No | No | YORK | HRCU-A-CB (Split System: Heat Pump with Remote Outdoor Unit-Air-Source) | Centrally-Ducted | HMH72B341 | D(A,C,E)36A44+TDR | TM9Y080B12MP11 | 32000 | 18 | 9.4 | 8.1 | 34000 | 28000 | 82.35% | 2.47 | 25800 | R-410A
211755875 | 2.68 | No | No | YORK | HRCU-A-CB (Split System: Heat Pump with Remote Outdoor Unit-Air-Source) | Centrally-Ducted | HMH72B341 | D(A,C,E)36A44+TDR | TMLE060A12MP11 | 32200 | 18 | 9.9 | 8.1 | 33800 | 27400 | 81.07% | 2.51 | 25400 | R-410A
211755900 | 2.62 | No | No | YORK | HRCU-A-CB (Split System: Heat Pump with Remote Outdoor Unit-Air-Source) | Centrally-Ducted | HMH72B341 | D(A,C,E)36B34+TDR | TMLV120C20MP12 | 31400 | 16.5 | 8.9 | 8.1 | 32400 | 27800 | 85.8% | 2.49 | 25200 | R-410A
216570926 | 1.67 | Yes | Yes | TRANE | HRCU-A-CB (Split System: Heat Pump with Remote Outdoor Unit-Air-Source) | Centrally-Ducted | 5TWV0X24A1 | 5TXCB003AS3 | *DHMB060CCV3+LRP | 20000 | 18.2 | 10.5 | 9.4 | 23000 | 17800 | 77.39% | 2 | 22000 | R-454B
214776969 | 4.46 | Yes | Yes | YORK | HRCU-A-CB (Split System: Heat Pump with Remote Outdoor Unit-Air-Source) | Centrally-Ducted | HH860E2S11 | CV603**A+TXV+AEF60*XP* |  | 53500 | 18 | 12 | 8.5 | 51500 | 38000 | 73.79% | 2 | 35800 | R-454B
211755907 | 2.6 | No | No | YORK | HRCU-A-CB (Split System: Heat Pump with Remote Outdoor Unit-Air-Source) | Centrally-Ducted | HMH72B341 | C(A,C,D,E)48D24+TDR | TP9C080C16MP13 | 31200 | 17.3 | 9.7 | 8.1 | 33800 | 27400 | 81.07% | 2.53 | 25400 | R-410A
211755925 | 2.58 | No | No | YORK | HRCU-A-CB (Split System: Heat Pump with Remote Outdoor Unit-Air-Source) | Centrally-Ducted | HMH72B341 | C(A,C,D,E)48D24+TDR | TPLC080C16MP13 | 31000 | 17.3 | 9.7 | 8.1 | 33800 | 27400 | 81.07% | 2.54 | 25400 | R-410A
211755950 | 2.67 | No | No | YORK | HRCU-A-CB (Split System: Heat Pump with Remote Outdoor Unit-Air-Source) | Centrally-Ducted | HMH72B341 | D(A,C,E)36A44+TDR | YP9C100C20MP13 | 32000 | 17.5 | 9.4 | 8.1 | 34000 | 28400 | 83.53% | 2.52 | 26000 | R-410A
211755816 | 2.65 | No | No | YORK | HRCU-A-CB (Split System: Heat Pump with Remote Outdoor Unit-Air-Source) | Centrally-Ducted | HMH72B341 | D(A,C,E)36B34+TDR | TM9E060A10MP12 | 31800 | 17.5 | 9.4 | 8.1 | 33800 | 27400 | 81.07% | 2.48 | 25400 | R-410A
211755914 | 2.67 | No | No | YORK | HRCU-A-CB (Split System: Heat Pump with Remote Outdoor Unit-Air-Source) | Centrally-Ducted | HMH72B341 | D(A,C,E)36A44+TDR | TP9C100C20MP13 | 32000 | 17.5 | 9.4 | 8.1 | 34000 | 28400 | 83.53% | 2.52 | 26000 | R-410A
211755916 | 2.55 | No | No | YORK | HRCU-A-CB (Split System: Heat Pump with Remote Outdoor Unit-Air-Source) | Centrally-Ducted | HMH72B341 | C(A,C,D,E)48D24+TDR | TP9C120D20MP13 | 30600 | 16.6 | 9 | 8.1 | 32400 | 28200 | 87.04% | 2.57 | 25400 | R-410A
211755934 | 2.53 | No | No | YORK | HRCU-A-CB (Split System: Heat Pump with Remote Outdoor Unit-Air-Source) | Centrally-Ducted | HMH72B341 | C(A,C,D,E)48D24+TDR | TPLC120C20MP13 | 30400 | 16.1 | 8 | 8.1 | 32400 | 27800 | 85.8% | 2.49 | 25200 | R-410A
211755939 | 2.68 | No | No | YORK | HRCU-A-CB (Split System: Heat Pump with Remote Outdoor Unit-Air-Source) | Centrally-Ducted | HMH72B341 | D(A,C,E)36B34+TDR | YP9C060B12MP13 | 32200 | 17.5 | 9.4 | 8.1 | 34000 | 27800 | 81.76% | 2.49 | 25600 | R-410A
211755973 | 2.68 | No | No | YORK | HRCU-A-CB (Split System: Heat Pump with Remote Outdoor Unit-Air-Source) | Centrally-Ducted | HMH72B341 | D(A,C,E)36A46+TDR | TL8E060A12UH11 | 32200 | 18 | 9.9 | 8.1 | 33800 | 27400 | 81.07% | 2.51 | 25400 | R-410A
211756007 | 2.62 | No | No | YORK | HRCU-A-CB (Split System: Heat Pump with Remote Outdoor Unit-Air-Source) | Centrally-Ducted | HMH72B341 | D(A,C,E)36A46+TDR | TM8V100C20MP12 | 31400 | 16.5 | 8.9 | 8.1 | 32400 | 27800 | 85.8% | 2.49 | 25200 | R-410A
211756059 | 2.67 | No | No | YORK | HRCU-A-CB (Split System: Heat Pump with Remote Outdoor Unit-Air-Source) | Centrally-Ducted | HMH72B341 | D(A,C,E)36A46+TDR | TM9Y100C20MP11 | 32000 | 15.5 | 9.4 | 8.1 | 34000 | 27800 | 81.76% | 2.44 | 25600 | R-410A
211756064 | 2.67 | No | No | YORK | HRCU-A-CB (Split System: Heat Pump with Remote Outdoor Unit-Air-Source) | Centrally-Ducted | HMH72B341 | D(A,C,E)36B36+TDR | TMLE040A12MP11 | 32000 | 18 | 9.9 | 8.1 | 33600 | 27200 | 80.95% | 2.5 | 25200 | R-410A
211756082 | 2.62 | No | No | YORK | HRCU-A-CB (Split System: Heat Pump with Remote Outdoor Unit-Air-Source) | Centrally-Ducted | HMH72B341 | D(A,C,E)36B36+TDR | TMLV120C20MP12 | 31400 | 16.5 | 8.9 | 8.1 | 32400 | 27800 | 85.8% | 2.49 | 25200 | R-410A
211756100 | 2.67 | No | No | YORK | HRCU-A-CB (Split System: Heat Pump with Remote Outdoor Unit-Air-Source) | Centrally-Ducted | HMH72B341 | D(A,C,E)36B36+TDR | TPLC080C16MP13 | 32000 | 17.5 | 9.9 | 8.1 | 33800 | 27400 | 81.07% | 2.54 | 25400 | R-410A
211756114 | 2.67 | No | No | YORK | HRCU-A-CB (Split System: Heat Pump with Remote Outdoor Unit-Air-Source) | Centrally-Ducted | HMH72B341 | D(A,C,E)36B36+TDR | YP9C100C16MP13 | 32000 | 17.5 | 9.9 | 8.1 | 34000 | 27400 | 80.59% | 2.54 | 25400 | R-410A
206773520 | 2.7 | Yes | Yes | AIRQUEST | HRCU-A-CB (Split System: Heat Pump with Remote Outdoor Unit-Air-Source) | Centrally-Ducted | HVH837GKA2* | EA*4X48L24A*+WALLCON | *95CSU0802120A* | 32400 | 17.5 | 11.5 | 8.5 | 32400 | 24800 | 76.54% | 2 | 31400 | R-410A
211755754 | 2.6 | No | No | YORK | HRCU-A-CB (Split System: Heat Pump with Remote Outdoor Unit-Air-Source) | Centrally-Ducted | HMH72B341 | C(A,C,D,E)48D24+TDR | TM8E040A12MP11 | 31200 | 17.8 | 9.7 | 8.1 | 33600 | 27200 | 80.95% | 2.5 | 25200 | R-410A
211755788 | 2.62 | No | No | YORK | HRCU-A-CB (Split System: Heat Pump with Remote Outdoor Unit-Air-Source) | Centrally-Ducted | HMH72B341 | D(A,C,E)36A44+TDR | TM8V100C20MP12 | 31400 | 16.5 | 8.9 | 8.1 | 32400 | 27800 | 85.8% | 2.49 | 25200 | R-410A
211755819 | 2.68 | No | No | YORK | HRCU-A-CB (Split System: Heat Pump with Remote Outdoor Unit-Air-Source) | Centrally-Ducted | HMH72B341 | D(A,C,E)36B34+TDR | TM9E060B12MP12 | 32200 | 17.5 | 9.4 | 8.1 | 34000 | 28000 | 82.35% | 2.46 | 25800 | R-410A
211755901 | 2.6 | No | No | YORK | HRCU-A-CB (Split System: Heat Pump with Remote Outdoor Unit-Air-Source) | Centrally-Ducted | HMH72B341 | C(A,C,D,E)48D24+TDR | TP9C060B12MP13 | 31200 | 17.3 | 9.2 | 8.1 | 34000 | 27800 | 81.76% | 2.49 | 25600 | R-410A
211755903 | 2.68 | No | No | YORK | HRCU-A-CB (Split System: Heat Pump with Remote Outdoor Unit-Air-Source) | Centrally-Ducted | HMH72B341 | D(A,C,E)36B34+TDR | TP9C060B12MP13 | 32200 | 17.5 | 9.4 | 8.1 | 34000 | 27800 | 81.76% | 2.49 | 25600 | R-410A
211755921 | 2.67 | No | No | YORK | HRCU-A-CB (Split System: Heat Pump with Remote Outdoor Unit-Air-Source) | Centrally-Ducted | HMH72B341 | D(A,C,E)36B34+TDR | TPLC060A12MP13 | 32000 | 17.5 | 9.4 | 8.1 | 34000 | 27800 | 81.76% | 2.5 | 25600 | R-410A
211755986 | 2.67 | No | No | YORK | HRCU-A-CB (Split System: Heat Pump with Remote Outdoor Unit-Air-Source) | Centrally-Ducted | HMH72B341 | D(A,C,E)36B36+TDR | TM8E040A12MP11 | 32000 | 18 | 9.9 | 8.1 | 33600 | 27200 | 80.95% | 2.5 | 25200 | R-410A
211756037 | 2.62 | No | No | YORK | HRCU-A-CB (Split System: Heat Pump with Remote Outdoor Unit-Air-Source) | Centrally-Ducted | HMH72B341 | D(A,C,E)36A46+TDR | TM9V040A10MP12 | 31400 | 17 | 9.4 | 8.1 | 33200 | 27400 | 82.53% | 2.49 | 25200 | R-410A
211756053 | 2.67 | No | No | YORK | HRCU-A-CB (Split System: Heat Pump with Remote Outdoor Unit-Air-Source) | Centrally-Ducted | HMH72B341 | D(A,C,E)36A46+TDR | TM9Y080B12MP11 | 32000 | 18 | 9.4 | 8.1 | 34000 | 28000 | 82.35% | 2.47 | 25800 | R-410A
211756088 | 2.68 | No | No | YORK | HRCU-A-CB (Split System: Heat Pump with Remote Outdoor Unit-Air-Source) | Centrally-Ducted | HMH72B341 | D(A,C,E)36B36+TDR | TP9C080C16MP13 | 32200 | 17.5 | 9.9 | 8.1 | 33800 | 27400 | 81.07% | 2.53 | 25400 | R-410A
213206166 | 1.98 | No | No | CARRIER | HRCU-A-CB (Split System: Heat Pump with Remote Outdoor Unit-Air-Source) | Centrally-Ducted | 38MURAQ24AA3* | D(A,C,E)24B44+TDR | 59TP6B060V17**14 | 23800 | 15.5 | 9.5 | 8.1 | 25600 | 22400 | 87.5% | 2.89 | 20200 | R-410A
216374496 | 1.92 | Yes | Yes | YORK | HRCU-A-CB (Split System: Heat Pump with Remote Outdoor Unit-Air-Source) | Centrally-Ducted | HH824E2S11 | CTF30B5ACS1 | Y92E080B12SMPS1 | 23000 | 18 | 12 | 9.5 | 23000 | 18100 | 78.7% | 2 | 17900 | R-454B
212623393 | 2.57 | No | No | COLEMAN | HRCU-A-CB (Split System: Heat Pump with Remote Outdoor Unit-Air-Source) | Centrally-Ducted | HMH72B341 | D(A,C,E)48C24+TDR | TP9C080C16MP13 | 30800 | 17.2 | 9 | 8.1 | 33800 | 27400 | 81.07% | 2.45 | 25400 | R-410A
205751141 | 2.73 | Yes | Yes | DAY & NIGHT | HRCU-A-CB (Split System: Heat Pump with Remote Outdoor Unit-Air-Source) | Centrally-Ducted | CVH837GKA** | EA*4X43L21A*+WALLCON | *80CTL0902120A* | 32800 | 17.5 | 11.7 | 8.5 | 33000 | 25200 | 76.36% | 2 | 31800 | R-410A
206772552 | 2.68 | Yes | Yes | AIRQUEST | HRCU-A-CB (Split System: Heat Pump with Remote Outdoor Unit-Air-Source) | Centrally-Ducted | HVH837GKA2* | EHD4X36AAL+WALLCON | *80CTL1352422A* | 32200 | 16.5 | 11 | 8.1 | 33200 | 24600 | 74.1% | 1.94 | 31400 | R-410A
206772984 | 2.72 | Yes | Yes | AIRQUEST | HRCU-A-CB (Split System: Heat Pump with Remote Outdoor Unit-Air-Source) | Centrally-Ducted | HVH837GKA2* | EHD4X48AAL+WALLCON | *96CTN1002122A* | 32600 | 17 | 11 | 8.1 | 33000 | 24800 | 75.15% | 1.98 | 31600 | R-410A
206772993 | 2.72 | Yes | Yes | AIRQUEST | HRCU-A-CB (Split System: Heat Pump with Remote Outdoor Unit-Air-Source) | Centrally-Ducted | HVH837GKA2* | EHD4X48AAL+WALLCON | *80CTL0701412A* | 32600 | 17 | 11 | 8.1 | 33200 | 25000 | 75.3% | 1.96 | 31800 | R-410A
212623475 | 2.43 | No | No | COLEMAN | HRCU-A-CB (Split System: Heat Pump with Remote Outdoor Unit-Air-Source) | Centrally-Ducted | HMH72B341 | C(A,C,D,E)42A24+TDR | TL8E080C16UH11 | 29200 | 16.7 | 9.4 | 8.5 | 33800 | 27400 | 81.07% | 2.68 | 25400 | R-410A
211627556 | 2.6 | No | No | YORK | HRCU-A-CB (Split System: Heat Pump with Remote Outdoor Unit-Air-Source) | Centrally-Ducted | HMH72B341 | CM36A36+TDR | TL8E080C16UH11 | 31200 | 17.4 | 9.8 | 8.3 | 25400 | 32000 | 126% | 2.81 | 25600 | R-410A
211627649 | 2.67 | No | No | YORK | HRCU-A-CB (Split System: Heat Pump with Remote Outdoor Unit-Air-Source) | Centrally-Ducted | HMH72B341 | CM36B36+TDR | TM8E080B12MP11 | 32000 | 18 | 9.4 | 8.5 | 25800 | 32200 | 124.8% | 2.81 | 25800 | R-410A
211627740 | 2.67 | No | Yes | YORK | HRCU-A-CB (Split System: Heat Pump with Remote Outdoor Unit-Air-Source) | Centrally-Ducted | HMH72B341 | CM36B36+TDR | TM8V080C16MP12 | 32000 | 17.5 | 9.9 | 8.5 | 25400 | 31600 | 124.4% | 2.87 | 25400 | R-410A
211627933 | 2.62 | No | No | YORK | HRCU-A-CB (Split System: Heat Pump with Remote Outdoor Unit-Air-Source) | Centrally-Ducted | HMH72B341 | CM36A36+TDR | TM9E100C16MP12 | 31400 | 17.8 | 9.8 | 8.2 | 25000 | 31600 | 126.4% | 2.78 | 25200 | R-410A
211628147 | 2.75 | Yes | No | YORK | HRCU-A-CB (Split System: Heat Pump with Remote Outdoor Unit-Air-Source) | Centrally-Ducted | HMH72B341 | D(A,C,E)36D36+TDR | TMLE060A12MP11 | 33000 | 18 | 10 | 8.1 | 33800 | 27400 | 81.07% | 2.51 | 25400 | R-410A
211628247 | 2.62 | No | No | YORK | HRCU-A-CB (Split System: Heat Pump with Remote Outdoor Unit-Air-Source) | Centrally-Ducted | HMH72B341 | CM36B36+TDR | TMLV120C20MP12 | 31400 | 16.5 | 8.9 | 8.1 | 25200 | 31400 | 124.6% | 2.85 | 25200 | R-410A
211628485 | 2.7 | No | No | YORK | HRCU-A-CB (Split System: Heat Pump with Remote Outdoor Unit-Air-Source) | Centrally-Ducted | HMH72B341 | D(A,C,E)36D36+TDR | YP9C120D20MP13 | 32400 | 17 | 9.5 | 8.1 | 32400 | 28200 | 87.04% | 2.57 | 25400 | R-410A
216374507 | 2.78 | Yes | Yes | YORK | HRCU-A-CB (Split System: Heat Pump with Remote Outdoor Unit-Air-Source) | Centrally-Ducted | HH836E2S11 | CTF36B5CDS1 | Y92E080B12SMPS1 | 33400 | 18 | 11 | 8.5 | 31400 | 24000 | 76.43% | 2 | 28000 | R-454B
214776317 | 1.85 | Yes | Yes | YORK | HRCU-A-CB (Split System: Heat Pump with Remote Outdoor Unit-Air-Source) | Centrally-Ducted | HH824E2S11 | CX360A*35+TXV | TM9E026A08MP12 | 22200 | 16 | 10.5 | 8.65 | 21200 | 17200 | 81.13% | 1.94 | 16800 | R-454B
214776326 | 1.88 | Yes | Yes | YORK | HRCU-A-CB (Split System: Heat Pump with Remote Outdoor Unit-Air-Source) | Centrally-Ducted | HH824E2S11 | CV363**C+TXV | TM9E040A10MP12 | 22600 | 16 | 10.5 | 8.8 | 21400 | 17700 | 82.71% | 1.96 | 17500 | R-454B
214776369 | 1.87 | Yes | Yes | YORK | HRCU-A-CB (Split System: Heat Pump with Remote Outdoor Unit-Air-Source) | Centrally-Ducted | HH824E2S11 | CH240A*C+TXV | Y81E060A12SMPS1 | 22400 | 17 | 11.5 | 8.7 | 20800 | 16900 | 81.25% | 1.94 | 16500 | R-454B
212623951 | 2.67 | No | No | COLEMAN | HRCU-A-CB (Split System: Heat Pump with Remote Outdoor Unit-Air-Source) | Centrally-Ducted | HMH72B341 | C(A,C,D,E)36B34+TDR | TM8E080B12MP11 | 32000 | 18 | 9.4 | 8.5 | 34000 | 28000 | 82.35% | 2.63 | 25800 | R-410A
214776401 | 2.73 | Yes | No | YORK | HRCU-A-CB (Split System: Heat Pump with Remote Outdoor Unit-Air-Source) | Centrally-Ducted | HH836E2S11 | CV365**C+TXV | TMLE080B12MP11 | 32800 | 17 | 10.5 | 8.4 | 29800 | 25000 | 83.89% | 1.98 | 26600 | R-454B
214272297 | 2.68 | Yes | Yes | CARRIER | HRCU-A-CB (Split System: Heat Pump with Remote Outdoor Unit-Air-Source) | Centrally-Ducted | 25VNA837A*030* | PL36H175P159 | 58TN*B090C17**16 | 32200 | 17 | 11.7 | 8.5 | 31000 | 24600 | 79.35% | 1.98 | 30400 | R-410A
214272354 | 2.7 | Yes | Yes | CARRIER | HRCU-A-CB (Split System: Heat Pump with Remote Outdoor Unit-Air-Source) | Centrally-Ducted | 25VNA837A*031* | C36A***L539 | 58TN*B090C17**16 | 32400 | 18 | 11.5 | 8.5 | 30400 | 24600 | 80.92% | 2 | 30200 | R-410A
214272379 | 2.67 | Yes | Yes | CARRIER | HRCU-A-CB (Split System: Heat Pump with Remote Outdoor Unit-Air-Source) | Centrally-Ducted | 25VNA837A*031* | V,C36H175P159 | 59TN6C080C17**14 | 32000 | 17 | 11 | 8.1 | 31200 | 24800 | 79.49% | 1.96 | 30600 | R-410A
216054647 | 1.75 | Yes | Yes | COLEMAN | HRCU-A-CB (Split System: Heat Pump with Remote Outdoor Unit-Air-Source) | Centrally-Ducted | HH824E2S11 | D(A,C,E)24B4K+TDR | Z8ES100B12SMPS1 | 21000 | 19 | 11.2 | 9.5 | 22800 | 18000 | 78.95% | 2 | 18400 | R-454B
216374532 | 3.71 | Yes | Yes | YORK | HRCU-A-CB (Split System: Heat Pump with Remote Outdoor Unit-Air-Source) | Centrally-Ducted | HH860E2S11 | CTM60C5CGS1 | Y92E100C16SMPS1 | 44500 | 19 | 11 | 9 | 45500 | 33200 | 72.97% | 2 | 34000 | R-454B
215726654 | 3.67 | Yes | Yes | YORK | HRCU-A-CB (Split System: Heat Pump with Remote Outdoor Unit-Air-Source) | Centrally-Ducted | HH860E2S11 | H,YG37*48+TXV | Y81E100C16SMPS1 | 44000 | 17 | 12 | 8.5 | 42000 | 32800 | 78.1% | 2 | 31400 | R-454B
214607197 | 1.78 | Yes | Yes | LENNOX | HRCU-A-CB (Split System: Heat Pump with Remote Outdoor Unit-Air-Source) | Centrally-Ducted | SL25XPV-024-230A** | LD19/36Y9+LEFE4B* |  | 21400 | 22 | 13.5 | 8.75 | 20400 | 20800 | 102% | 1.8 | 24200 | R-410A
214607211 | 1.85 | Yes | Yes | LENNOX | HRCU-A-CB (Split System: Heat Pump with Remote Outdoor Unit-Air-Source) | Centrally-Ducted | SL25XPV-024-230A** | L*23/37Z9+LEFE4B* |  | 22200 | 22 | 14 | 9.1 | 20600 | 20800 | 101% | 1.86 | 24200 | R-410A
211628156 | 2.67 | No | No | YORK | HRCU-A-CB (Split System: Heat Pump with Remote Outdoor Unit-Air-Source) | Centrally-Ducted | HMH72B341 | CM36B36+TDR | TMLE080B12MP11 | 32000 | 18 | 9.4 | 8.1 | 25800 | 32200 | 124.8% | 2.81 | 25800 | R-410A
211628249 | 2.58 | No | No | YORK | HRCU-A-CB (Split System: Heat Pump with Remote Outdoor Unit-Air-Source) | Centrally-Ducted | HMH72B341 | D(A,C,E)36A36+TDR | TMLV120C20MP12 | 31000 | 16.3 | 8.8 | 8.1 | 32400 | 27400 | 84.57% | 2.49 | 25000 | R-410A
211628308 | 2.68 | No | No | YORK | HRCU-A-CB (Split System: Heat Pump with Remote Outdoor Unit-Air-Source) | Centrally-Ducted | HMH72B341 | C(A,C,D,E)48A36+TDR | TP9C100C20MP13 | 32200 | 17.5 | 9.4 | 8.1 | 34000 | 28000 | 82.35% | 2.53 | 25800 | R-410A
212362831 | 2.82 | Yes | Yes | GOETTL | HRCU-A-CB (Split System: Heat Pump with Remote Outdoor Unit-Air-Source) | Centrally-Ducted | GSZV903610A* | CSCF3642N6D*+TXV | G*VC800805C*A* | 33800 | 18.5 | 11.5 | 8.2 | 34000 | 24400 | 71.76% | 1.8 | 21600 | R-410A
212362782 | 2.8 | Yes | Yes | GOETTL | HRCU-A-CB (Split System: Heat Pump with Remote Outdoor Unit-Air-Source) | Centrally-Ducted | GSZV903610A* | CA*F3743*6D*+TXV | G*VM970603BNB* | 33600 | 18.5 | 12 | 8.2 | 34000 | 24400 | 71.76% | 1.8 | 21600 | R-410A
211628317 | 2.68 | No | No | YORK | HRCU-A-CB (Split System: Heat Pump with Remote Outdoor Unit-Air-Source) | Centrally-Ducted | HMH72B341 | D(A,C,E)48A36+TDR | TP9C100C20MP13 | 32200 | 17.5 | 9.4 | 8.1 | 34000 | 28000 | 82.35% | 2.53 | 25800 | R-410A
215726674 | 3.67 | Yes | Yes | YORK | HRCU-A-CB (Split System: Heat Pump with Remote Outdoor Unit-Air-Source) | Centrally-Ducted | HH860E2S11 | H,YG88*60+TXV-BLEED | Y81E100C16SMPS1 | 44000 | 18 | 12 | 8.5 | 42000 | 32800 | 78.1% | 2 | 31400 | R-454B
214776411 | 3.63 | Yes | No | YORK | HRCU-A-CB (Split System: Heat Pump with Remote Outdoor Unit-Air-Source) | Centrally-Ducted | HH860E2S11 | CV481**C+TXV | TL8E080C16UH11 | 43500 | 17 | 10.5 | 8.3 | 43500 | 33800 | 77.7% | 1.96 | 33000 | R-454B
212632701 | 2.77 | Yes | Yes | LENNOX | HRCU-A-CB (Split System: Heat Pump with Remote Outdoor Unit-Air-Source) | Centrally-Ducted | SL25XPV-036-230A** | LD31/36Z9 | EL296DF045XV36B* | 33200 | 21 | 12.5 | 8.7 | 34400 | 29600 | 86.05% | 1.76 | 33000 | R-410A
212632726 | 2.77 | Yes | Yes | LENNOX | HRCU-A-CB (Split System: Heat Pump with Remote Outdoor Unit-Air-Source) | Centrally-Ducted | SL25XPV-036-230A** | LD31/36Y9 | SL280DF060NV36B* | 33200 | 21 | 12.5 | 8.7 | 34400 | 29600 | 86.05% | 1.76 | 33000 | R-410A
214776418 | 3.71 | Yes | Yes | YORK | HRCU-A-CB (Split System: Heat Pump with Remote Outdoor Unit-Air-Source) | Centrally-Ducted | HH860E2S11 | CX601C*35+TXV | TL8E080C16UH11 | 44500 | 18 | 11 | 8.5 | 43500 | 33800 | 77.7% | 2 | 33000 | R-454B
214776420 | 3.71 | Yes | Yes | YORK | HRCU-A-CB (Split System: Heat Pump with Remote Outdoor Unit-Air-Source) | Centrally-Ducted | HH860E2S11 | CV605**C+TXV | TL8E080C16UH11 | 44500 | 18 | 11 | 8.5 | 43500 | 33800 | 77.7% | 2 | 33000 | R-454B
212362547 | 2.8 | Yes | Yes | GOETTL | HRCU-A-CB (Split System: Heat Pump with Remote Outdoor Unit-Air-Source) | Centrally-Ducted | ASZV903610A* | AMVE48DP1400A* |  | 33600 | 19 | 12 | 8.2 | 33600 | 24400 | 72.62% | 1.8 | 21400 | R-410A
212362599 | 2.78 | Yes | Yes | GOETTL | HRCU-A-CB (Split System: Heat Pump with Remote Outdoor Unit-Air-Source) | Centrally-Ducted | ASZV903610A* | CHPF3743C6B*+TXV | A*VC800604B*A* | 33400 | 18 | 11 | 8.2 | 34000 | 24400 | 71.76% | 1.8 | 21600 | R-410A
212362601 | 2.78 | Yes | Yes | GOETTL | HRCU-A-CB (Split System: Heat Pump with Remote Outdoor Unit-Air-Source) | Centrally-Ducted | ASZV903610A* | CHPF3743C6B*+TXV | A*VS800805CUA* | 33400 | 18 | 11 | 8.2 | 34000 | 24400 | 71.76% | 1.8 | 21600 | R-410A
216051108 | 2.85 | Yes | Yes | FRIEDRICH | HRCU-A-CB (Split System: Heat Pump with Remote Outdoor Unit-Air-Source) | Centrally-Ducted | FRP19AY36AJVC | TCFY3621MEAAM | FR98MV0855A21UP | 34200 | 21 | 12 | 10 | 34200 | 29400 | 85.96% | 2 | 30000 | R-454B
211628483 | 2.6 | No | No | YORK | HRCU-A-CB (Split System: Heat Pump with Remote Outdoor Unit-Air-Source) | Centrally-Ducted | HMH72B341 | D(A,C,E)36A36+TDR | YP9C120D20MP13 | 31200 | 16.8 | 9.3 | 8.1 | 32400 | 27800 | 85.8% | 2.57 | 25200 | R-410A
216497243 | 2.67 | No | Yes | YORK | HRCU-A-CB (Split System: Heat Pump with Remote Outdoor Unit-Air-Source) | Centrally-Ducted | HMH72B341 | D(A,C,E)42D34+TDR | Y91E080C16SMPS1 | 32000 | 17 | 9.8 | 8.5 | 32000 | 27800 | 86.88% | 2.8 | 25000 | R-410A
214776434 | 3.75 | Yes | Yes | YORK | HRCU-A-CB (Split System: Heat Pump with Remote Outdoor Unit-Air-Source) | Centrally-Ducted | HH860E2S11 | CV605**C+TXV | TL8E100C20UH11 | 45000 | 18 | 11.7 | 8.5 | 43500 | 33600 | 77.24% | 2 | 33000 | R-454B
214776436 | 4.33 | Yes | Yes | YORK | HRCU-A-CB (Split System: Heat Pump with Remote Outdoor Unit-Air-Source) | Centrally-Ducted | HH860E2S11 | CV603**A+TXV | TL8E100C20UH11 | 52000 | 19 | 11 | 8.5 | 51500 | 38000 | 73.79% | 2 | 35800 | R-454B
214607186 | 1.9 | Yes | Yes | LENNOX | HRCU-A-CB (Split System: Heat Pump with Remote Outdoor Unit-Air-Source) | Centrally-Ducted | EL22XPV-024-230A** | LH29/36F9+LEFE3A* |  | 22800 | 20 | 13 | 8.55 | 20600 | 15700 | 76.21% | 2.24 | 13200 | R-410A
212632737 | 2.78 | Yes | Yes | LENNOX | HRCU-A-CB (Split System: Heat Pump with Remote Outdoor Unit-Air-Source) | Centrally-Ducted | SL25XPV-036-230A** | LD31/36Z9 | SL280DF090V48B* | 33400 | 21 | 13 | 8.7 | 34400 | 29400 | 85.47% | 1.78 | 32800 | R-410A
212632760 | 2.78 | Yes | Yes | LENNOX | HRCU-A-CB (Split System: Heat Pump with Remote Outdoor Unit-Air-Source) | Centrally-Ducted | SL25XPV-036-230A** | LD30/36Y9 | SLP99DF090XV48C* | 33400 | 21 | 12.5 | 8.7 | 34400 | 29400 | 85.47% | 1.76 | 33000 | R-410A
214776495 | 4.46 | Yes | Yes | YORK | HRCU-A-CB (Split System: Heat Pump with Remote Outdoor Unit-Air-Source) | Centrally-Ducted | HH860E2S11 | CH605D*C+TXV | TM9E080C20MP12 | 53500 | 18 | 11 | 8.5 | 53000 | 39500 | 74.53% | 2 | 37000 | R-454B
214776502 | 4.46 | Yes | Yes | YORK | HRCU-A-CB (Split System: Heat Pump with Remote Outdoor Unit-Air-Source) | Centrally-Ducted | HH860E2S11 | CV609**A+TXV | TM9E080C20MP12 | 53500 | 19 | 11 | 8.5 | 53000 | 39500 | 74.53% | 2 | 37000 | R-454B
214776309 | 1.82 | Yes | Yes | YORK | HRCU-A-CB (Split System: Heat Pump with Remote Outdoor Unit-Air-Source) | Centrally-Ducted | HH824E2S11 | CV360**C+TXV | TL9E060B12UH11 | 21800 | 17 | 11 | 8.45 | 21200 | 17700 | 83.49% | 1.9 | 17500 | R-454B
214776352 | 1.87 | Yes | Yes | YORK | HRCU-A-CB (Split System: Heat Pump with Remote Outdoor Unit-Air-Source) | Centrally-Ducted | HH824E2S11 | CV363**C+TXV | TM9V060B12MP12 | 22400 | 17 | 11 | 8.8 | 21400 | 17200 | 80.37% | 1.96 | 17000 | R-454B
214776552 | 3.58 | Yes | No | YORK | HRCU-A-CB (Split System: Heat Pump with Remote Outdoor Unit-Air-Source) | Centrally-Ducted | HH860E2S11 | CH600D*C+TXV | TM9V080C16MP12 | 43000 | 17 | 10.5 | 8.4 | 42000 | 33000 | 78.57% | 1.98 | 31600 | R-454B
214776568 | 3.63 | Yes | Yes | YORK | HRCU-A-CB (Split System: Heat Pump with Remote Outdoor Unit-Air-Source) | Centrally-Ducted | HH860E2S11 | CH604**C+TXV | TM9V100C16MP12 | 43500 | 18 | 11.7 | 8.5 | 42000 | 32800 | 78.1% | 2 | 31200 | R-454B
214776575 | 3.63 | Yes | Yes | YORK | HRCU-A-CB (Split System: Heat Pump with Remote Outdoor Unit-Air-Source) | Centrally-Ducted | HH860E2S11 | CV605**C+TXV | TM9V100C16MP12 | 43500 | 18 | 11.7 | 8.5 | 42000 | 32800 | 78.1% | 2 | 31200 | R-454B
214776584 | 4.21 | Yes | No | YORK | HRCU-A-CB (Split System: Heat Pump with Remote Outdoor Unit-Air-Source) | Centrally-Ducted | HH860E2S11 | CH600D*C+TXV | TM9V100C20MP12 | 50500 | 18 | 10.5 | 8.3 | 51500 | 38000 | 73.79% | 1.96 | 36000 | R-454B
214776609 | 3.63 | Yes | No | YORK | HRCU-A-CB (Split System: Heat Pump with Remote Outdoor Unit-Air-Source) | Centrally-Ducted | HH860E2S11 | CV481**C+TXV | TMLE080C16MP11 | 43500 | 17 | 10.5 | 8.3 | 43500 | 33800 | 77.7% | 1.96 | 33200 | R-454B
214776618 | 3.71 | Yes | Yes | YORK | HRCU-A-CB (Split System: Heat Pump with Remote Outdoor Unit-Air-Source) | Centrally-Ducted | HH860E2S11 | CV605**C+TXV | TMLE080C16MP11 | 44500 | 18 | 11 | 8.5 | 43500 | 33800 | 77.7% | 2 | 33200 | R-454B
214776636 | 4.46 | Yes | Yes | YORK | HRCU-A-CB (Split System: Heat Pump with Remote Outdoor Unit-Air-Source) | Centrally-Ducted | HH860E2S11 | CH602**A+TXV | TMLE080C20MP11 | 53500 | 19 | 11 | 8.5 | 53000 | 39500 | 74.53% | 2 | 37000 | R-454B
214776643 | 3.71 | Yes | Yes | YORK | HRCU-A-CB (Split System: Heat Pump with Remote Outdoor Unit-Air-Source) | Centrally-Ducted | HH860E2S11 | CH604**C+TXV | TMLE100C16MP11 | 44500 | 18 | 11 | 8.5 | 43500 | 33800 | 77.7% | 2 | 33200 | R-454B
214776659 | 4.33 | Yes | No | YORK | HRCU-A-CB (Split System: Heat Pump with Remote Outdoor Unit-Air-Source) | Centrally-Ducted | HH860E2S11 | CH600D*C+TXV | TMLE100C20MP11 | 52000 | 18 | 10.5 | 8.3 | 53000 | 39500 | 74.53% | 1.96 | 37000 | R-454B
214776661 | 4.38 | Yes | No | YORK | HRCU-A-CB (Split System: Heat Pump with Remote Outdoor Unit-Air-Source) | Centrally-Ducted | HH860E2S11 | CV601**C+TXV | TMLE100C20MP11 | 52500 | 18 | 10.5 | 8.35 | 53000 | 39500 | 74.53% | 1.98 | 37000 | R-454B
214776684 | 4.42 | Yes | Yes | YORK | HRCU-A-CB (Split System: Heat Pump with Remote Outdoor Unit-Air-Source) | Centrally-Ducted | HH860E2S11 | CV609**A+TXV | TMLE120C20MP11 | 53000 | 19 | 11 | 8.5 | 52500 | 39000 | 74.29% | 2 | 37000 | R-454B
214776702 | 3.63 | Yes | Yes | YORK | HRCU-A-CB (Split System: Heat Pump with Remote Outdoor Unit-Air-Source) | Centrally-Ducted | HH860E2S11 | CH604**C+TXV | TMLV100C16MP12 | 43500 | 18 | 11.7 | 8.5 | 42000 | 32800 | 78.1% | 2 | 31200 | R-454B
214776729 | 3.63 | Yes | Yes | YORK | HRCU-A-CB (Split System: Heat Pump with Remote Outdoor Unit-Air-Source) | Centrally-Ducted | HH860E2S11 | CV481**C+TXV | Y81E080C16SMPS1 | 43500 | 17 | 11.7 | 8.3 | 42500 | 33000 | 77.65% | 1.96 | 32000 | R-454B
213312005 | 2.02 | Yes | Yes | BRYANT HEATING AND COOLING SYSTEMS | HRCU-A-CB (Split System: Heat Pump with Remote Outdoor Unit-Air-Source) | Centrally-Ducted | 38MURAQ24AB3* | V36H175P159+CBPE4B* |  | 24200 | 18 | 10.5 | 9 | 25000 | 22600 | 90.4% | 1.92 | 18300 | R-410A
214776421 | 3.71 | Yes | Yes | YORK | HRCU-A-CB (Split System: Heat Pump with Remote Outdoor Unit-Air-Source) | Centrally-Ducted | HH860E2S11 | CV606**C+TXV | TL8E080C16UH11 | 44500 | 18 | 11 | 8.5 | 43500 | 33800 | 77.7% | 2 | 33000 | R-454B
214776424 | 3.71 | Yes | Yes | YORK | HRCU-A-CB (Split System: Heat Pump with Remote Outdoor Unit-Air-Source) | Centrally-Ducted | HH860E2S11 | CH602**A+TXV | TL8E080C16UH11 | 44500 | 18 | 11 | 8.5 | 43500 | 33800 | 77.7% | 2 | 33000 | R-454B
214776439 | 4.33 | Yes | Yes | YORK | HRCU-A-CB (Split System: Heat Pump with Remote Outdoor Unit-Air-Source) | Centrally-Ducted | HH860E2S11 | CV602D*A+TXV | TL8E100C20UH11 | 52000 | 19 | 11 | 8.5 | 51500 | 38000 | 73.79% | 2 | 35800 | R-454B
214776440 | 4.33 | Yes | Yes | YORK | HRCU-A-CB (Split System: Heat Pump with Remote Outdoor Unit-Air-Source) | Centrally-Ducted | HH860E2S11 | CV609**A+TXV | TL8E100C20UH11 | 52000 | 19 | 11 | 8.5 | 51500 | 38000 | 73.79% | 2 | 35800 | R-454B
214776441 | 3.63 | Yes | No | YORK | HRCU-A-CB (Split System: Heat Pump with Remote Outdoor Unit-Air-Source) | Centrally-Ducted | HH860E2S11 | CH480C*C+TXV | TL9E080C16UH11 | 43500 | 17 | 10.5 | 8.3 | 44000 | 34000 | 77.27% | 1.96 | 33400 | R-454B
214776489 | 4.38 | Yes | No | YORK | HRCU-A-CB (Split System: Heat Pump with Remote Outdoor Unit-Air-Source) | Centrally-Ducted | HH860E2S11 | CH600C*C+TXV | TM9E080C20MP12 | 52500 | 18 | 10.5 | 8.3 | 53000 | 39500 | 74.53% | 1.96 | 37000 | R-454B
214776521 | 4.46 | Yes | Yes | YORK | HRCU-A-CB (Split System: Heat Pump with Remote Outdoor Unit-Air-Source) | Centrally-Ducted | HH860E2S11 | CH604**C+TXV | TM9E100C20MP12 | 53500 | 19 | 11 | 8.5 | 53000 | 39500 | 74.53% | 2 | 37000 | R-454B
214776538 | 4.33 | Yes | No | YORK | HRCU-A-CB (Split System: Heat Pump with Remote Outdoor Unit-Air-Source) | Centrally-Ducted | HH860E2S11 | CV601**C+TXV | TM9E120D20MP12 | 52000 | 18 | 10.5 | 8.35 | 52500 | 39000 | 74.29% | 1.98 | 36800 | R-454B
214776541 | 4.42 | Yes | Yes | YORK | HRCU-A-CB (Split System: Heat Pump with Remote Outdoor Unit-Air-Source) | Centrally-Ducted | HH860E2S11 | CV605**C+TXV | TM9E120D20MP12 | 53000 | 18 | 11 | 8.5 | 52500 | 39000 | 74.29% | 2 | 36800 | R-454B
214776571 | 3.58 | Yes | Yes | YORK | HRCU-A-CB (Split System: Heat Pump with Remote Outdoor Unit-Air-Source) | Centrally-Ducted | HH860E2S11 | CV600**C+TXV | TM9V100C16MP12 | 43000 | 17 | 11.5 | 8.4 | 42000 | 32800 | 78.1% | 1.98 | 31200 | R-454B
214776590 | 4.33 | Yes | Yes | YORK | HRCU-A-CB (Split System: Heat Pump with Remote Outdoor Unit-Air-Source) | Centrally-Ducted | HH860E2S11 | CV606**C+TXV | TM9V100C20MP12 | 52000 | 19 | 11 | 8.5 | 51500 | 38000 | 73.79% | 2 | 36000 | R-454B
214776608 | 3.63 | Yes | No | YORK | HRCU-A-CB (Split System: Heat Pump with Remote Outdoor Unit-Air-Source) | Centrally-Ducted | HH860E2S11 | CH480C*C+TXV | TMLE080C16MP11 | 43500 | 17 | 10.5 | 8.3 | 43500 | 33800 | 77.7% | 1.96 | 33200 | R-454B
214776624 | 3.71 | Yes | Yes | YORK | HRCU-A-CB (Split System: Heat Pump with Remote Outdoor Unit-Air-Source) | Centrally-Ducted | HH860E2S11 | CV609**A+TXV | TMLE080C16MP11 | 44500 | 18 | 11 | 8.5 | 43500 | 33800 | 77.7% | 2 | 33200 | R-454B
214776671 | 4.33 | Yes | No | YORK | HRCU-A-CB (Split System: Heat Pump with Remote Outdoor Unit-Air-Source) | Centrally-Ducted | HH860E2S11 | CH600C*C+TXV | TMLE120C20MP11 | 52000 | 18 | 10.5 | 8.3 | 52500 | 39000 | 74.29% | 1.96 | 37000 | R-454B
214776672 | 4.42 | Yes | Yes | YORK | HRCU-A-CB (Split System: Heat Pump with Remote Outdoor Unit-Air-Source) | Centrally-Ducted | HH860E2S11 | CH604**C+TXV | TMLE120C20MP11 | 53000 | 19 | 11 | 8.5 | 52500 | 39000 | 74.29% | 2 | 37000 | R-454B
214776673 | 4.29 | Yes | No | YORK | HRCU-A-CB (Split System: Heat Pump with Remote Outdoor Unit-Air-Source) | Centrally-Ducted | HH860E2S11 | CH600D*C+TXV | TMLE120C20MP11 | 51500 | 18 | 10.5 | 8.3 | 52500 | 39000 | 74.29% | 1.96 | 37000 | R-454B
214776688 | 4.38 | Yes | No | YORK | HRCU-A-CB (Split System: Heat Pump with Remote Outdoor Unit-Air-Source) | Centrally-Ducted | HH860E2S11 | CV600**C+TXV | TMLE130D20MP11 | 52500 | 18 | 10.5 | 8.3 | 53000 | 39500 | 74.53% | 1.96 | 37000 | R-454B
214776691 | 4.5 | Yes | Yes | YORK | HRCU-A-CB (Split System: Heat Pump with Remote Outdoor Unit-Air-Source) | Centrally-Ducted | HH860E2S11 | CH605D*C+TXV | TMLE130D20MP11 | 54000 | 18 | 11 | 8.5 | 53000 | 39500 | 74.53% | 2 | 37000 | R-454B
214776722 | 4.42 | Yes | Yes | YORK | HRCU-A-CB (Split System: Heat Pump with Remote Outdoor Unit-Air-Source) | Centrally-Ducted | HH860E2S11 | CV606**C+TXV | TMLV120C20MP12 | 53000 | 19 | 11 | 8.5 | 52000 | 38500 | 74.04% | 2 | 36200 | R-454B
214776723 | 4.42 | Yes | Yes | YORK | HRCU-A-CB (Split System: Heat Pump with Remote Outdoor Unit-Air-Source) | Centrally-Ducted | HH860E2S11 | CV603**A+TXV | TMLV120C20MP12 | 53000 | 19 | 11 | 8.5 | 52000 | 38500 | 74.04% | 2 | 36200 | R-454B
214776725 | 4.42 | Yes | Yes | YORK | HRCU-A-CB (Split System: Heat Pump with Remote Outdoor Unit-Air-Source) | Centrally-Ducted | HH860E2S11 | CH602**A+TXV | TMLV120C20MP12 | 53000 | 19 | 11 | 8.5 | 52000 | 38500 | 74.04% | 2 | 36200 | R-454B
214776738 | 3.71 | Yes | Yes | YORK | HRCU-A-CB (Split System: Heat Pump with Remote Outdoor Unit-Air-Source) | Centrally-Ducted | HH860E2S11 | CV605**C+TXV | Y81E080C16SMPS1 | 44500 | 18 | 12 | 8.5 | 42500 | 33000 | 77.65% | 2 | 32000 | R-454B
214776739 | 3.71 | Yes | Yes | YORK | HRCU-A-CB (Split System: Heat Pump with Remote Outdoor Unit-Air-Source) | Centrally-Ducted | HH860E2S11 | CV606**C+TXV | Y81E080C16SMPS1 | 44500 | 18 | 12 | 8.5 | 42500 | 33000 | 77.65% | 2 | 32000 | R-454B
214776772 | 4.42 | Yes | Yes | YORK | HRCU-A-CB (Split System: Heat Pump with Remote Outdoor Unit-Air-Source) | Centrally-Ducted | HH860E2S11 | CV602D*A+TXV | Y81E100C20SMPS1 | 53000 | 19 | 11.7 | 8.5 | 51500 | 38000 | 73.79% | 2 | 35600 | R-454B
215669271 | 2.8 | No | No | TEMPSTAR | HRCU-A-CB (Split System: Heat Pump with Remote Outdoor Unit-Air-Source) | Centrally-Ducted | T5H0V36*K*AAA* | EA*5X48M21A*+WALLCON | *96CTN0601714B* | 33600 | 17.5 | 9.5 | 9 | 35200 | 25400 | 72.16% | 1.88 | 30600 | R-454B
211755794 | 2.67 | No | No | YORK | HRCU-A-CB (Split System: Heat Pump with Remote Outdoor Unit-Air-Source) | Centrally-Ducted | HMH72B341 | D(A,C,E)36A44+TDR | TM8Y060A12MP11 | 32000 | 18 | 9.9 | 8.1 | 33400 | 27400 | 82.04% | 2.5 | 25200 | R-410A
211755876 | 2.68 | No | No | YORK | HRCU-A-CB (Split System: Heat Pump with Remote Outdoor Unit-Air-Source) | Centrally-Ducted | HMH72B341 | D(A,C,E)36B34+TDR | TMLE060A12MP11 | 32200 | 18 | 9.9 | 8.1 | 33800 | 27400 | 81.07% | 2.51 | 25400 | R-410A
214271890 | 1.97 | Yes | No | CARRIER | HRCU-A-CB (Split System: Heat Pump with Remote Outdoor Unit-Air-Source) | Centrally-Ducted | 25VNA825A*032* | PL36H210P749 | 58TN*B045C17**12 | 23600 | 16 | 10.5 | 8.1 | 20000 | 16300 | 81.5% | 1.94 | 19800 | R-410A
214776374 | 1.9 | Yes | Yes | YORK | HRCU-A-CB (Split System: Heat Pump with Remote Outdoor Unit-Air-Source) | Centrally-Ducted | HH824E2S11 | CH368A*C+TXV | Y81E060A12SMPS1 | 22800 | 17 | 11.7 | 8.9 | 21000 | 16900 | 80.48% | 1.98 | 16600 | R-454B
211755878 | 2.67 | No | No | YORK | HRCU-A-CB (Split System: Heat Pump with Remote Outdoor Unit-Air-Source) | Centrally-Ducted | HMH72B341 | D(A,C,E)36A44+TDR | TMLE080B12MP11 | 32000 | 18 | 9.4 | 8.1 | 34000 | 28000 | 82.35% | 2.47 | 25800 | R-410A
211755879 | 2.67 | No | No | YORK | HRCU-A-CB (Split System: Heat Pump with Remote Outdoor Unit-Air-Source) | Centrally-Ducted | HMH72B341 | D(A,C,E)36B34+TDR | TMLE080B12MP11 | 32000 | 18 | 9.4 | 8.1 | 34000 | 28000 | 82.35% | 2.47 | 25800 | R-410A
211755896 | 2.67 | No | No | YORK | HRCU-A-CB (Split System: Heat Pump with Remote Outdoor Unit-Air-Source) | Centrally-Ducted | HMH72B341 | D(A,C,E)36A44+TDR | TMLV100C16MP12 | 32000 | 17.5 | 9.9 | 8.1 | 33800 | 27400 | 81.07% | 2.54 | 25400 | R-410A
211755911 | 2.67 | No | No | YORK | HRCU-A-CB (Split System: Heat Pump with Remote Outdoor Unit-Air-Source) | Centrally-Ducted | HMH72B341 | D(A,C,E)36A44+TDR | TP9C100C16MP13 | 32000 | 17.5 | 9.9 | 8.1 | 34000 | 27400 | 80.59% | 2.54 | 25400 | R-410A
213739582 | 1.46 | Yes | No | DAY & NIGHT | HRCU-A-CB (Split System: Heat Pump with Remote Outdoor Unit-Air-Source) | Centrally-Ducted | DLCURAH18ABK | PL36H175P069 | *96MSN0401712A* | 17500 | 15.2 | 10.5 | 8.5 | 17100 | 18800 | 109.9% | 2.3 | 11500 | R-410A
215669011 | 2.88 | Yes | Yes | TEMPSTAR | HRCU-A-CB (Split System: Heat Pump with Remote Outdoor Unit-Air-Source) | Centrally-Ducted | T5H0V36*K*AAA* | EA*5X43M21A*+WALLCON | *80CTL0902120B* | 34600 | 18 | 10 | 9 | 35200 | 25000 | 71.02% | 1.9 | 30200 | R-454B
215669661 | 2.92 | Yes | Yes | TEMPSTAR | HRCU-A-CB (Split System: Heat Pump with Remote Outdoor Unit-Air-Source) | Centrally-Ducted | T5H0V36*K*AAA* | EA*5X61M24A*+WALLCON | *80CTL1352422B* | 35000 | 18.5 | 10.5 | 9 | 34400 | 24600 | 71.51% | 1.92 | 29800 | R-454B
215669845 | 2.8 | No | No | TEMPSTAR | HRCU-A-CB (Split System: Heat Pump with Remote Outdoor Unit-Air-Source) | Centrally-Ducted | T5H0V36*K*AAA* | ESH5X36M12A*+WALLCON | *95CSU0802120B* | 33600 | 16 | 9.5 | 8.5 | 35800 | 25400 | 70.95% | 1.76 | 30800 | R-454B
215670029 | 2.82 | No | No | TEMPSTAR | HRCU-A-CB (Split System: Heat Pump with Remote Outdoor Unit-Air-Source) | Centrally-Ducted | T5H0V36*K*AAA* | ESH5X42M12A*+WALLCON | *95CSU0601716B* | 33800 | 16 | 9 | 8.5 | 35600 | 25400 | 71.35% | 1.78 | 30800 | R-454B
214606513 | 2.73 | Yes | No | YORK | HRCU-A-C (Split System: Heat Pump with Remote Outdoor Unit with No Indoor Fan --Air Source) | Centrally-Ducted | HH836E2S11 | CTM36B5CDS1 |  | 32800 | 15.2 | 11 | 8.1 | 31000 | 22600 | 72.9% | 2 | 27000 | R-454B
212925891 | 4.21 | No | No | TOSOT | HRCU-A-C (Split System: Heat Pump with Remote Outdoor Unit with No Indoor Fan --Air Source) | Centrally-Ducted | TU60-48WADU | C(A,C,D,E)60A44+TDR |  | 50500 | 15.2 | 9.5 | 8.5 | 53000 | 37200 | 70.19% | 1.8 | 35200 | R-410A
211756094 | 2.63 | No | No | YORK | HRCU-A-CB (Split System: Heat Pump with Remote Outdoor Unit-Air-Source) | Centrally-Ducted | HMH72B341 | D(A,C,E)36B36+TDR | TP9C120D20MP13 | 31600 | 17 | 9.3 | 8.1 | 32400 | 28200 | 87.04% | 2.57 | 25400 | R-410A
216374502 | 2.78 | Yes | Yes | YORK | HRCU-A-CB (Split System: Heat Pump with Remote Outdoor Unit-Air-Source) | Centrally-Ducted | HH836E2S11 | CTF36B5CDS1 | Y92E060B12SMPS1 | 33400 | 18 | 11 | 8.5 | 31600 | 24200 | 76.58% | 2 | 28200 | R-454B
216410833 | 2.83 | Yes | Yes | YORK | HRCU-A-CB (Split System: Heat Pump with Remote Outdoor Unit-Air-Source) | Centrally-Ducted | HMH72B341 | XAFC36DBCN1 | Y92E100C20SMPS1 | 34000 | 17 | 10 | 8.5 | 32400 | 22800 | 70.37% | 2.02 | 25400 | R-410A
216410834 | 2.77 | Yes | Yes | YORK | HRCU-A-CB (Split System: Heat Pump with Remote Outdoor Unit-Air-Source) | Centrally-Ducted | HMH72B341 | XAHC36DBCN1 | Y92E080B12SMPS1 | 33200 | 18 | 10 | 8.5 | 33000 | 23200 | 70.3% | 2 | 25800 | R-410A
216050983 | 1.9 | Yes | Yes | FRIEDRICH | HRCU-A-CB (Split System: Heat Pump with Remote Outdoor Unit-Air-Source) | Centrally-Ducted | FRP19AY24AJVC | TCFY2421HEAAM | FR951V0403A17UH | 22800 | 21 | 13 | 8.5 | 22800 | 18700 | 82.02% | 1.8 | 21200 | R-454B
211262027 | 1.5 | Yes | Yes | COMFORTMAKER | HRCU-A-CB (Split System: Heat Pump with Remote Outdoor Unit-Air-Source) | Centrally-Ducted | DLCURAH18ABK | EA*4X30L17A* | *80ES(N,L)0451712A* | 18000 | 16 | 10.5 | 8.5 | 18500 | 18500 | 100% | 2.22 | 12400 | R-410A
211628533 | 2.67 | No | No | YORK | HRCU-A-CB (Split System: Heat Pump with Remote Outdoor Unit-Air-Source) | Centrally-Ducted | HMH72B341 | CM36B36+TDR | YPLC100C16MP13 | 32000 | 17.5 | 9.9 | 8.1 | 25400 | 31600 | 124.4% | 2.87 | 25400 | R-410A
211628542 | 2.63 | No | No | YORK | HRCU-A-CB (Split System: Heat Pump with Remote Outdoor Unit-Air-Source) | Centrally-Ducted | HMH72B341 | C(A,C,D,E)48A36+TDR | YPLC100C20MP13 | 31600 | 16.5 | 8.9 | 8.1 | 32400 | 27400 | 84.57% | 2.49 | 25000 | R-410A
215932736 | 2.87 | Yes | Yes | HEIL | HRCU-A-CB (Split System: Heat Pump with Remote Outdoor Unit-Air-Source) | Centrally-Ducted | H5H3V36*K*AAA* | EA*5X61M21A*+WALLCON | *80CTL1102120B* | 34400 | 20.5 | 12 | 9.5 | 34200 | 26000 | 76.02% | 2.06 | 30000 | R-454B
215932936 | 2.87 | Yes | Yes | HEIL | HRCU-A-CB (Split System: Heat Pump with Remote Outdoor Unit-Air-Source) | Centrally-Ducted | H5H3V36*K*AAA* | EA*5X61M24A*+WALLCON | *97CMN1202422B* | 34400 | 20.5 | 12 | 9.5 | 34400 | 26000 | 75.58% | 2.06 | 30000 | R-454B
215933106 | 2.78 | Yes | Yes | HEIL | HRCU-A-CB (Split System: Heat Pump with Remote Outdoor Unit-Air-Source) | Centrally-Ducted | H5H3V36*K*AAA* | ESH5X36M12A*+WALLCON | *80CTL0902120B* | 33400 | 19 | 11.5 | 9 | 34800 | 26600 | 76.44% | 1.92 | 30600 | R-454B
215933156 | 2.78 | Yes | Yes | HEIL | HRCU-A-CB (Split System: Heat Pump with Remote Outdoor Unit-Air-Source) | Centrally-Ducted | H5H3V36*K*AAA* | ESH5X36M12A*+WALLCON | *95CSU1002122B* | 33400 | 19 | 11.5 | 9 | 34800 | 26600 | 76.44% | 1.94 | 30400 | R-454B
215933206 | 2.78 | Yes | Yes | HEIL | HRCU-A-CB (Split System: Heat Pump with Remote Outdoor Unit-Air-Source) | Centrally-Ducted | H5H3V36*K*AAA* | ESH5X36M12A*+WALLCON | *97CMN1002122B* | 33400 | 19 | 11 | 9 | 34800 | 26600 | 76.44% | 1.92 | 30600 | R-454B
215933406 | 2.78 | Yes | Yes | HEIL | HRCU-A-CB (Split System: Heat Pump with Remote Outdoor Unit-Air-Source) | Centrally-Ducted | H5H3V36*K*AAA* | ESH5X42M12A*+WALLCON | *97CMN0602120B* | 33400 | 18.5 | 11 | 9 | 35200 | 27000 | 76.7% | 1.92 | 31000 | R-454B
215933036 | 2.77 | Yes | Yes | HEIL | HRCU-A-CB (Split System: Heat Pump with Remote Outdoor Unit-Air-Source) | Centrally-Ducted | H5H3V36*K*AAA* | ESH5X36M12A*+WALLCON | *80CSU0601716A* | 33200 | 19 | 11 | 9 | 34800 | 26800 | 77.01% | 1.92 | 30600 | R-454B
215934926 | 2.97 | Yes | Yes | HEIL | HRCU-A-CB (Split System: Heat Pump with Remote Outdoor Unit-Air-Source) | Centrally-Ducted | H5H3V36*K*AAA* | EVM5X44M21A*+WALLCON | *97CMN1002122B* | 35600 | 22 | 12.5 | 8.5 | 38000 | 28600 | 75.26% | 2.02 | 32600 | R-454B
215935076 | 2.97 | Yes | Yes | HEIL | HRCU-A-CB (Split System: Heat Pump with Remote Outdoor Unit-Air-Source) | Centrally-Ducted | H5H3V36*K*AAA* | EVM5X49M21A*+WALLCON | *95CSU1002122B* | 35600 | 22 | 12.5 | 8.5 | 38000 | 28400 | 74.74% | 2.04 | 32800 | R-454B
215934726 | 2.83 | Yes | Yes | HEIL | HRCU-A-CB (Split System: Heat Pump with Remote Outdoor Unit-Air-Source) | Centrally-Ducted | H5H3V36*K*AAA* | EVM5X36M17A*+WALLCON | *96CTN0601714B* | 34000 | 20 | 11 | 8.1 | 38000 | 27200 | 71.58% | 2 | 30600 | R-454B
211756103 | 2.62 | No | No | YORK | HRCU-A-CB (Split System: Heat Pump with Remote Outdoor Unit-Air-Source) | Centrally-Ducted | HMH72B341 | D(A,C,E)36A46+TDR | TPLC100C20MP13 | 31400 | 16.5 | 8.9 | 8.1 | 32400 | 27800 | 85.8% | 2.49 | 25200 | R-410A
211756104 | 2.62 | No | No | YORK | HRCU-A-CB (Split System: Heat Pump with Remote Outdoor Unit-Air-Source) | Centrally-Ducted | HMH72B341 | D(A,C,E)36B36+TDR | TPLC100C20MP13 | 31400 | 16.5 | 8.9 | 8.1 | 32400 | 27800 | 85.8% | 2.49 | 25200 | R-410A
216439967 | 1.77 | Yes | Yes | AMERICAN STANDARD | HRCU-A-CB (Split System: Heat Pump with Remote Outdoor Unit-Air-Source) | Centrally-Ducted | 5A6V0X24A1 | 5PX*B006AS3 | S9V2B040U3PSC+LRP | 21200 | 20 | 12 | 9.4 | 22400 | 16800 | 75% | 2.1 | 21000 | R-454B
215670196 | 2.85 | No | No | CARRIER | HRCU-A-CB (Split System: Heat Pump with Remote Outdoor Unit-Air-Source) | Centrally-Ducted | 27VNA036A*030* | CSAH*4812AM*+UI | 58TN*B090C17**16 | 34200 | 17 | 9.5 | 8.5 | 35400 | 25200 | 71.19% | 1.88 | 30400 | R-454B
215670396 | 2.85 | No | No | CARRIER | HRCU-A-CB (Split System: Heat Pump with Remote Outdoor Unit-Air-Source) | Centrally-Ducted | 27VNA036A*030* | CSAH*6012AM*+UI | 58TN*B045C17**12 | 34200 | 16.5 | 9 | 8.5 | 35000 | 25200 | 72% | 1.78 | 30400 | R-454B
211756125 | 2.67 | No | No | YORK | HRCU-A-CB (Split System: Heat Pump with Remote Outdoor Unit-Air-Source) | Centrally-Ducted | HMH72B341 | D(A,C,E)36A46+TDR | YPLC100C16MP13 | 32000 | 17.5 | 9.9 | 8.1 | 33800 | 27400 | 81.07% | 2.54 | 25400 | R-410A
216410829 | 2.77 | No | No | YORK | HRCU-A-CB (Split System: Heat Pump with Remote Outdoor Unit-Air-Source) | Centrally-Ducted | HMH72B341 | XAHC36DBCN1 | Y92E060B12SMPS1 | 33200 | 17.5 | 9.5 | 8.5 | 33400 | 23400 | 70.06% | 2 | 26000 | R-410A
215731308 | 2.82 | Yes | Yes | YORK | HRCU-A-CB (Split System: Heat Pump with Remote Outdoor Unit-Air-Source) | Centrally-Ducted | HH836E2S11 | H,YG48*36+TXV | Y81E100C20SMPS1 | 33800 | 19 | 11 | 8.5 | 30000 | 25000 | 83.33% | 2 | 25000 | R-454B
215731310 | 2.78 | Yes | Yes | YORK | HRCU-A-CB (Split System: Heat Pump with Remote Outdoor Unit-Air-Source) | Centrally-Ducted | HH836E2S11 | H,YG48*36+TXV | Y81E120C16SMPS1 | 33400 | 19 | 11.7 | 8.5 | 29600 | 24800 | 83.78% | 2 | 24800 | R-454B
215731821 | 2.75 | Yes | Yes | YORK | HRCU-A-CB (Split System: Heat Pump with Remote Outdoor Unit-Air-Source) | Centrally-Ducted | HH836E2S11 | H,YG48*36+TXV-BLEED | TM9V080B12MP12 | 33000 | 18 | 11 | 8.5 | 29200 | 24800 | 84.93% | 2 | 26000 | R-454B
215731830 | 2.75 | Yes | Yes | YORK | HRCU-A-CB (Split System: Heat Pump with Remote Outdoor Unit-Air-Source) | Centrally-Ducted | HH836E2S11 | H,YG48*36+TXV-BLEED | Y81E100B12SMPS1 | 33000 | 18 | 11.7 | 8.5 | 28800 | 24400 | 84.72% | 2 | 25600 | R-454B
212362814 | 2.78 | Yes | Yes | GOETTL | HRCU-A-CB (Split System: Heat Pump with Remote Outdoor Unit-Air-Source) | Centrally-Ducted | GSZV903610A* | CHPF3743C6B*+TXV | G*VC960403BNB* | 33400 | 18 | 11 | 8.2 | 34000 | 24400 | 71.76% | 1.8 | 21600 | R-410A
214624802 | 2.5 | No | No | CARRIER | HRCU-A-CB (Split System: Heat Pump with Remote Outdoor Unit-Air-Source) | Centrally-Ducted | 38MURAQ30AB3* | PL36H210P299 | 58SU*B040M17**12 | 30000 | 15.2 | 9 | 8.5 | 32200 | 27000 | 83.85% | 1.78 | 22200 | R-410A
214624836 | 2.47 | No | No | CARRIER | HRCU-A-CB (Split System: Heat Pump with Remote Outdoor Unit-Air-Source) | Centrally-Ducted | 38MURAQ30AB3* | A36VCA+TXV | 58SU*B060M17**16 | 29600 | 15.2 | 9 | 8.1 | 32400 | 27400 | 84.57% | 1.78 | 22400 | R-410A
212982175 | 2.55 | No | No | HEIL | HRCU-A-CB (Split System: Heat Pump with Remote Outdoor Unit-Air-Source) | Centrally-Ducted | DLCURAH30ABK | EA*4X43L21A* | *80MSU0401712A* | 30600 | 15.2 | 9 | 8.1 | 33200 | 26200 | 78.92% | 1.86 | 23200 | R-410A
206765971 | 2.03 | Yes | Yes | AIRQUEST | HRCU-A-CB (Split System: Heat Pump with Remote Outdoor Unit-Air-Source) | Centrally-Ducted | HVH825GKA3* | EA*4X37L21A*+WALLCON | *96CTN0801714A* | 24400 | 16.5 | 11 | 8.1 | 21200 | 16700 | 78.77% | 2.02 | 20600 | R-410A
215669622 | 2.9 | Yes | Yes | CARRIER | HRCU-A-CB (Split System: Heat Pump with Remote Outdoor Unit-Air-Source) | Centrally-Ducted | 27VNA036A*030* | CAA**6124AM*+UI | 58TN*B070C21**20 | 34800 | 18.5 | 10 | 9 | 34400 | 24800 | 72.09% | 1.92 | 29800 | R-454B
216439957 | 1.6 | Yes | Yes | AMERICAN STANDARD | HRCU-A-CB (Split System: Heat Pump with Remote Outdoor Unit-Air-Source) | Centrally-Ducted | 5A6V0X24A1 | 5PX*B003AS3 | S9V2B040D3PSC+LRP | 19200 | 17.1 | 11 | 9 | 22800 | 16900 | 74.12% | 2 | 21400 | R-454B
216440023 | 2.67 | Yes | Yes | AMERICAN STANDARD | HRCU-A-CB (Split System: Heat Pump with Remote Outdoor Unit-Air-Source) | Centrally-Ducted | 5A6V0X36A1 | 5PX*B006AS3 | S9V2B080D4PSC+LRP | 32000 | 17.2 | 11.7 | 9.4 | 31800 | 23600 | 74.21% | 2.1 | 30000 | R-454B
216440055 | 2.77 | Yes | Yes | AMERICAN STANDARD | HRCU-A-CB (Split System: Heat Pump with Remote Outdoor Unit-Air-Source) | Centrally-Ducted | 5A6V0X36A1 | 5PX*C005AS3 | S9V2C080U5PSC+LRP | 33200 | 18.6 | 12 | 9.4 | 31800 | 24000 | 75.47% | 2.1 | 30600 | R-454B
211168134 | 1.93 | Yes | Yes | AMERICAN STANDARD | HRCU-A-CB (Split System: Heat Pump with Remote Outdoor Unit-Air-Source) | Centrally-Ducted | 4A6V0X24A1 | 4PXFH003AZ3+TDR | *DHMB080ACV3 | 23200 | 18 | 12 | 8.5 | 20200 | 19300 | 95.54% | 2.48 | 16800 | R-410A
216050997 | 1.9 | Yes | Yes | FRIEDRICH | HRCU-A-CB (Split System: Heat Pump with Remote Outdoor Unit-Air-Source) | Centrally-Ducted | FRP19AY24AJVC | TCFY2421HEAAM | FR921V0703A17M4 | 22800 | 20 | 12 | 8.5 | 22800 | 18600 | 81.58% | 1.8 | 21200 | R-454B
216051000 | 1.9 | Yes | Yes | FRIEDRICH | HRCU-A-CB (Split System: Heat Pump with Remote Outdoor Unit-Air-Source) | Centrally-Ducted | FRP19AY24AJVC | TCFY2421HEAAM | FR921V0603A17M4 | 22800 | 21 | 13 | 8.5 | 22800 | 18600 | 81.58% | 1.8 | 21200 | R-454B
216051015 | 1.9 | Yes | Yes | FRIEDRICH | HRCU-A-CB (Split System: Heat Pump with Remote Outdoor Unit-Air-Source) | Centrally-Ducted | FRP19AY24AJVC | TCFY2421HEAAM | FR97MV0603A17DH | 22800 | 21 | 13 | 8.5 | 22800 | 18500 | 81.14% | 1.8 | 21200 | R-454B
216051034 | 1.9 | Yes | Yes | FRIEDRICH | HRCU-A-CB (Split System: Heat Pump with Remote Outdoor Unit-Air-Source) | Centrally-Ducted | FRP19AY24AJVC | TCFY2421HEAAM | FR98MV0703A17UP | 22800 | 20 | 12 | 8.5 | 22800 | 18500 | 81.14% | 1.8 | 21200 | R-454B
213206051 | 1.98 | No | No | CARRIER | HRCU-A-CB (Split System: Heat Pump with Remote Outdoor Unit-Air-Source) | Centrally-Ducted | 38MURAQ24AA3* | D(A,C,E)36C34+TDR | 59SC2D100E21**20 | 23800 | 16 | 9.5 | 8.5 | 26000 | 23000 | 88.46% | 2.92 | 20600 | R-410A
213206102 | 1.98 | No | No | CARRIER | HRCU-A-CB (Split System: Heat Pump with Remote Outdoor Unit-Air-Source) | Centrally-Ducted | 38MURAQ24AA3* | D(A,C,E)30C44+TDR | 59SC5B060E17**14 | 23800 | 15.5 | 9.4 | 8.5 | 25400 | 22600 | 88.98% | 2.89 | 20200 | R-410A
216051047 | 1.9 | Yes | Yes | FRIEDRICH | HRCU-A-CB (Split System: Heat Pump with Remote Outdoor Unit-Air-Source) | Centrally-Ducted | FRP19AY24AJVC | TCFY2421HEAAM | FR801V0504A17UHU | 22800 | 20 | 12 | 8.5 | 22800 | 18600 | 81.58% | 1.8 | 21200 | R-454B
211756039 | 2.67 | No | No | YORK | HRCU-A-CB (Split System: Heat Pump with Remote Outdoor Unit-Air-Source) | Centrally-Ducted | HMH72B341 | D(A,C,E)36A46+TDR | TM9V060B12MP12 | 32000 | 17.5 | 9.4 | 8.1 | 34000 | 27800 | 81.76% | 2.49 | 25600 | R-410A
211756084 | 2.68 | No | No | YORK | HRCU-A-CB (Split System: Heat Pump with Remote Outdoor Unit-Air-Source) | Centrally-Ducted | HMH72B341 | D(A,C,E)36B36+TDR | TP9C060B12MP13 | 32200 | 17.5 | 9.4 | 8.1 | 34000 | 27800 | 81.76% | 2.49 | 25600 | R-410A
211756089 | 2.67 | No | No | YORK | HRCU-A-CB (Split System: Heat Pump with Remote Outdoor Unit-Air-Source) | Centrally-Ducted | HMH72B341 | D(A,C,E)36A46+TDR | TP9C100C16MP13 | 32000 | 17.5 | 9.9 | 8.1 | 34000 | 27400 | 80.59% | 2.54 | 25400 | R-410A
211756091 | 2.67 | No | No | YORK | HRCU-A-CB (Split System: Heat Pump with Remote Outdoor Unit-Air-Source) | Centrally-Ducted | HMH72B341 | D(A,C,E)36A46+TDR | TP9C100C20MP13 | 32000 | 17.5 | 9.4 | 8.1 | 34000 | 28400 | 83.53% | 2.52 | 26000 | R-410A
216706062 | 1.9 | Yes | Yes | FRIEDRICH | HRCU-A-CB (Split System: Heat Pump with Remote Outdoor Unit-Air-Source) | Centrally-Ducted | FRP19AY24AJVC | RCFY2421HEAAM | FR802V1005A21UH | 22800 | 20 | 13 | 8.5 | 22800 | 18400 | 80.7% | 1.8 | 20200 | R-454B
212362617 | 2.82 | Yes | Yes | GOETTL | HRCU-A-CB (Split System: Heat Pump with Remote Outdoor Unit-Air-Source) | Centrally-Ducted | ASZV903610A* | CSCF3642N6D*+TXV | A*VS800604BUA* | 33800 | 18.5 | 11.5 | 8.2 | 34000 | 24400 | 71.76% | 1.8 | 21600 | R-410A
212362548 | 2.83 | Yes | Yes | GOETTL | HRCU-A-CB (Split System: Heat Pump with Remote Outdoor Unit-Air-Source) | Centrally-Ducted | ASZV903610A* | CA*F3137*6A*+MBVC1201**-1A*+TXV |  | 34000 | 18.5 | 12 | 8.2 | 34000 | 24400 | 71.76% | 1.8 | 21600 | R-410A
216733041 | 1.83 | Yes | Yes | TEMPSTAR | HRCU-A-CB (Split System: Heat Pump with Remote Outdoor Unit-Air-Source) | Centrally-Ducted | D5CUHAH24AAK | EA*5X24M17A* | *96CTN0801714B* | 22000 | 16 | 10.5 | 8.5 | 21000 | 19100 | 90.95% | 1.96 | 18000 | R-454B
216737823 | 1.85 | Yes | No | COMFORTMAKER | HRCU-A-CB (Split System: Heat Pump with Remote Outdoor Unit-Air-Source) | Centrally-Ducted | D5CUHAH24AAK | ESH5X30M12A* | *96VTN0601412B* | 22200 | 15.2 | 10.5 | 8.1 | 21000 | 18800 | 89.52% | 1.9 | 17700 | R-454B
216738074 | 1.9 | Yes | Yes | COMFORTMAKER | HRCU-A-CB (Split System: Heat Pump with Remote Outdoor Unit-Air-Source) | Centrally-Ducted | D5CUHAH24AAK | ESH5X36M12A* | *80MS(N,L)0902116A* | 22800 | 16 | 11 | 8.1 | 20800 | 18600 | 89.42% | 1.85 | 17600 | R-454B
215669722 | 2.92 | Yes | Yes | CARRIER | HRCU-A-CB (Split System: Heat Pump with Remote Outdoor Unit-Air-Source) | Centrally-Ducted | 27VNA036A*030* | CAA**6124AM*+UI | 59TN6C100C21**22 | 35000 | 18.5 | 10.5 | 9 | 34400 | 24800 | 72.09% | 1.92 | 29800 | R-454B
216051084 | 2.85 | Yes | Yes | FRIEDRICH | HRCU-A-CB (Split System: Heat Pump with Remote Outdoor Unit-Air-Source) | Centrally-Ducted | FRP19AY36AJVC | RCFY3621MEAAM | FR97MV0703A17DH | 34200 | 20 | 12 | 10 | 34200 | 29600 | 86.55% | 2 | 30000 | R-454B
216051097 | 2.85 | Yes | Yes | FRIEDRICH | HRCU-A-CB (Split System: Heat Pump with Remote Outdoor Unit-Air-Source) | Centrally-Ducted | FRP19AY36AJVC | TCFY3621MEAAM | FR97MV0855A21DH | 34200 | 21 | 12 | 10 | 34200 | 29400 | 85.96% | 2 | 30000 | R-454B
216051050 | 1.9 | Yes | Yes | FRIEDRICH | HRCU-A-CB (Split System: Heat Pump with Remote Outdoor Unit-Air-Source) | Centrally-Ducted | FRP19AY24AJVC | TCFY2421HEAAM | FR802V0754A17UH | 22800 | 21 | 13 | 8.5 | 22800 | 18400 | 80.7% | 1.8 | 21200 | R-454B
207690036 | 4.42 | Yes | Yes | TRANE | HRCU-A-CB (Split System: Heat Pump with Remote Outdoor Unit-Air-Source) | Centrally-Ducted | 4TWV0X60A1 | TAMXA0C60V51 |  | 53000 | 19 | 12 | 8.2 | 50000 | 39500 | 79% | 1.76 | 49000 | R-410A
214271752 | 3.67 | Yes | Yes | CARRIER | HRCU-A-CB (Split System: Heat Pump with Remote Outdoor Unit-Air-Source) | Centrally-Ducted | 25VNA448A*031* | V,C48H210P169 | 58TN*B090C21**20 | 44000 | 21 | 11.7 | 9.5 | 44500 | 35800 | 80.45% | 2.3 | 42500 | R-410A
206417145 | 3 | Yes | Yes | AMERICAN STANDARD | HRCU-A-CB (Split System: Heat Pump with Remote Outdoor Unit-Air-Source) | Centrally-Ducted | 4A6L9036A1 | 4PXFH005AZ3+TDR | *UD2C100ACV5 | 36000 | 17 | 11.5 | 8.7 | 33400 | 24200 | 72.46% | 2.8 | 23400 | R-410A
216733309 | 1.9 | Yes | Yes | TEMPSTAR | HRCU-A-CB (Split System: Heat Pump with Remote Outdoor Unit-Air-Source) | Centrally-Ducted | D5CUHAH24AAK | EA*5X25M17A* | *80CTL0901716B* | 22800 | 16 | 11 | 8.5 | 20600 | 18400 | 89.32% | 1.96 | 17500 | R-454B
212362781 | 2.8 | Yes | Yes | GOETTL | HRCU-A-CB (Split System: Heat Pump with Remote Outdoor Unit-Air-Source) | Centrally-Ducted | GSZV903610A* | CA*F3743*6D*+TXV | G*VC961205DNB* | 33600 | 19 | 12 | 8.2 | 34000 | 24400 | 71.76% | 1.8 | 21600 | R-410A
212362833 | 2.82 | Yes | Yes | GOETTL | HRCU-A-CB (Split System: Heat Pump with Remote Outdoor Unit-Air-Source) | Centrally-Ducted | GSZV903610A* | CSCF3642N6D*+TXV | G*VC960403BNB* | 33800 | 18.5 | 11.5 | 8.2 | 34000 | 24400 | 71.76% | 1.8 | 21600 | R-410A
213780754 | 2.63 | Yes | Yes | TEMPSTAR | HRCU-A-CB (Split System: Heat Pump with Remote Outdoor Unit-Air-Source) | Centrally-Ducted | TVH837GKA2* | EA*4X36L21A*+WALLCON | *80CTL0901716B* | 31600 | 17 | 11 | 8.1 | 33000 | 24200 | 73.33% | 1.84 | 31000 | R-410A
216051014 | 1.9 | Yes | Yes | FRIEDRICH | HRCU-A-CB (Split System: Heat Pump with Remote Outdoor Unit-Air-Source) | Centrally-Ducted | FRP19AY24AJVC | TCFY2421HEAAM | FR962V0603A17M4 | 22800 | 21 | 13 | 8.5 | 22800 | 18600 | 81.58% | 1.8 | 21200 | R-454B
215942431 | 2.98 | Yes | Yes | BRYANT HEATING AND COOLING SYSTEMS | HRCU-A-CB (Split System: Heat Pump with Remote Outdoor Unit-Air-Source) | Centrally-Ducted | 293VAN036**AA* | CVAMA6124XMA*+UI | 88*TB60070C21*** | 35800 | 22 | 12.5 | 8.5 | 37400 | 28200 | 75.4% | 2.04 | 32400 | R-454B
215942531 | 3 | Yes | Yes | BRYANT HEATING AND COOLING SYSTEMS | HRCU-A-CB (Split System: Heat Pump with Remote Outdoor Unit-Air-Source) | Centrally-Ducted | 293VAN036**AA* | CVAVA6121XMA*+UI | 987MC66100C21*** | 36000 | 22 | 12.5 | 8.5 | 37400 | 28200 | 75.4% | 2.04 | 32400 | R-454B
215942631 | 2.98 | Yes | Yes | BRYANT HEATING AND COOLING SYSTEMS | HRCU-A-CB (Split System: Heat Pump with Remote Outdoor Unit-Air-Source) | Centrally-Ducted | 293VAN036**AA* | CVAVA6121XMA*+UI | 987TA60080C21*** | 35800 | 22 | 12.5 | 8.5 | 37400 | 28400 | 75.94% | 2.04 | 32400 | R-454B
215675228 | 3.79 | No | No | COMFORTMAKER | HRCU-A-CB (Split System: Heat Pump with Remote Outdoor Unit-Air-Source) | Centrally-Ducted | C5H0V48*K*AAA* | ESH5X60M12A*+WALLCON | *80CTL1352422B* | 45500 | 16.5 | 9.5 | 8.5 | 48000 | 33600 | 70% | 2.06 | 42000 | R-454B
212981845 | 1.48 | Yes | No | BRYANT HEATING AND COOLING SYSTEMS | HRCU-A-CB (Split System: Heat Pump with Remote Outdoor Unit-Air-Source) | Centrally-Ducted | 38MURAQ18AB3* | CAP**2517AL* | 83*SB60100M21*** | 17800 | 16 | 10.5 | 8.1 | 17800 | 17800 | 100% | 2.14 | 12100 | R-410A
215931563 | 4.67 | Yes | Yes | TEMPSTAR | HRCU-A-CB (Split System: Heat Pump with Remote Outdoor Unit-Air-Source) | Centrally-Ducted | T5H3V60*K*AAA* | EA*5X60M24A*+WALLCON | *80CTL1102120B* | 56000 | 18.5 | 11.5 | 8.5 | 60500 | 45500 | 75.21% | 2.06 | 47000 | R-454B
213780854 | 2.72 | Yes | No | TEMPSTAR | HRCU-A-CB (Split System: Heat Pump with Remote Outdoor Unit-Air-Source) | Centrally-Ducted | TVH837GKA2* | EA*4X37L21A*+WALLCON | *80CTL0451712B* | 32600 | 16.5 | 10.5 | 8.1 | 33200 | 25400 | 76.51% | 1.94 | 32000 | R-410A
213780884 | 2.73 | Yes | Yes | TEMPSTAR | HRCU-A-CB (Split System: Heat Pump with Remote Outdoor Unit-Air-Source) | Centrally-Ducted | TVH837GKA2* | EA*4X37L21A*+WALLCON | *80CTL0902120B* | 32800 | 17 | 11 | 8.5 | 33000 | 25000 | 75.76% | 1.98 | 31600 | R-410A
212362798 | 2.78 | Yes | Yes | GOETTL | HRCU-A-CB (Split System: Heat Pump with Remote Outdoor Unit-Air-Source) | Centrally-Ducted | GSZV903610A* | CHPF3642C6C*+TXV | G*VC960803BNB* | 33400 | 18 | 11 | 8.2 | 34000 | 24400 | 71.76% | 1.8 | 21600 | R-410A
212362818 | 2.78 | Yes | Yes | GOETTL | HRCU-A-CB (Split System: Heat Pump with Remote Outdoor Unit-Air-Source) | Centrally-Ducted | GSZV903610A* | CHPF3743C6B*+TXV | G*VC960804CNB* | 33400 | 18 | 11 | 8.2 | 34000 | 24400 | 71.76% | 1.8 | 21600 | R-410A
211755927 | 2.67 | No | No | YORK | HRCU-A-CB (Split System: Heat Pump with Remote Outdoor Unit-Air-Source) | Centrally-Ducted | HMH72B341 | D(A,C,E)36B34+TDR | TPLC080C16MP13 | 32000 | 17.5 | 9.9 | 8.1 | 33800 | 27400 | 81.07% | 2.54 | 25400 | R-410A
211755928 | 2.58 | No | No | YORK | HRCU-A-CB (Split System: Heat Pump with Remote Outdoor Unit-Air-Source) | Centrally-Ducted | HMH72B341 | C(A,C,D,E)48D24+TDR | TPLC100C16MP13 | 31000 | 17.3 | 9.7 | 8.1 | 33800 | 27400 | 81.07% | 2.54 | 25400 | R-410A
214271691 | 2.77 | Yes | Yes | CARRIER | HRCU-A-CB (Split System: Heat Pump with Remote Outdoor Unit-Air-Source) | Centrally-Ducted | 25VNA436A*031* | V,C36H175P159 | 58TN*B090C17**16 | 33200 | 20 | 12.5 | 9 | 35000 | 27200 | 77.71% | 2.04 | 31600 | R-410A
214776407 | 2.7 | Yes | Yes | YORK | HRCU-A-CB (Split System: Heat Pump with Remote Outdoor Unit-Air-Source) | Centrally-Ducted | HH836E2S11 | CH365B*C+TXV | Y82E080B12LMPS1 | 32400 | 18 | 11.5 | 8.4 | 28400 | 24400 | 85.92% | 1.98 | 25400 | R-454B
213780904 | 2.73 | Yes | Yes | TEMPSTAR | HRCU-A-CB (Split System: Heat Pump with Remote Outdoor Unit-Air-Source) | Centrally-Ducted | TVH837GKA2* | EA*4X37L21A*+WALLCON | *95CSU0601716B* | 32800 | 17 | 11 | 8.5 | 33000 | 25200 | 76.36% | 1.96 | 31800 | R-410A
213780934 | 2.75 | Yes | Yes | TEMPSTAR | HRCU-A-CB (Split System: Heat Pump with Remote Outdoor Unit-Air-Source) | Centrally-Ducted | TVH837GKA2* | EA*4X37L21A*+WALLCON | *97CMN1002122B* | 33000 | 17 | 11.5 | 8.5 | 32600 | 25000 | 76.69% | 1.98 | 31600 | R-410A
213780954 | 2.73 | Yes | Yes | TEMPSTAR | HRCU-A-CB (Split System: Heat Pump with Remote Outdoor Unit-Air-Source) | Centrally-Ducted | TVH837GKA2* | EA*4X37L21A*+WALLCON | *96CTN0801714B* | 32800 | 17 | 11 | 8.5 | 33000 | 25200 | 76.36% | 1.96 | 31800 | R-410A
213781404 | 2.7 | Yes | Yes | TEMPSTAR | HRCU-A-CB (Split System: Heat Pump with Remote Outdoor Unit-Air-Source) | Centrally-Ducted | TVH837GKA2* | EA*4X48L24A*+WALLCON | *80CTL0902120B* | 32400 | 17 | 11.5 | 8.5 | 32200 | 24800 | 77.02% | 1.98 | 31200 | R-410A
215932013 | 2.65 | Yes | Yes | TEMPSTAR | HRCU-A-CB (Split System: Heat Pump with Remote Outdoor Unit-Air-Source) | Centrally-Ducted | T5H3V36*K*AAA* | EA*5X30M17A*+WALLCON | *97CMN0601714B* | 31800 | 18.5 | 10.5 | 9 | 34600 | 26600 | 76.88% | 1.9 | 30600 | R-454B
211168169 | 4 | Yes | Yes | AMERICAN STANDARD | HRCU-A-CB (Split System: Heat Pump with Remote Outdoor Unit-Air-Source) | Centrally-Ducted | 4A6L9048A1 | 4PXFH009AZ3+TDR | *UD2C080ACV4 | 48000 | 19 | 11.7 | 8.7 | 42500 | 34000 | 80% | 2.73 | 31600 | R-410A
215670516 | 2.87 | No | No | CARRIER | HRCU-A-CB (Split System: Heat Pump with Remote Outdoor Unit-Air-Source) | Centrally-Ducted | 27VNA036A*030* | CSAH*6012AM*+UI | 59MN7C080C17**14 | 34400 | 16.5 | 9.5 | 8.5 | 34800 | 25000 | 71.84% | 1.78 | 30200 | R-454B
215670616 | 2.95 | Yes | Yes | CARRIER | HRCU-A-CB (Split System: Heat Pump with Remote Outdoor Unit-Air-Source) | Centrally-Ducted | 27VNA036A*030* | FE5BNBD60L*+UI |  | 35400 | 19.5 | 11.5 | 9.5 | 34000 | 24400 | 71.76% | 2.04 | 29400 | R-454B
211081286 | 4.5 | Yes | Yes | TRANE | HRCU-A-CB (Split System: Heat Pump with Remote Outdoor Unit-Air-Source) | Centrally-Ducted | 4TWV8X60A1 | 4TXCC009DS3 | S8V2C100M5PDA | 54000 | 18 | 11.7 | 8.2 | 52000 | 40000 | 76.92% | 1.78 | 50000 | R-410A
216439943 | 1.7 | Yes | Yes | AMERICAN STANDARD | HRCU-A-CB (Split System: Heat Pump with Remote Outdoor Unit-Air-Source) | Centrally-Ducted | 5A6V0X24A1 | 5PX*B003AS3 | S9V2B060U3VSB+LRP | 20400 | 18.8 | 11.7 | 9.4 | 23800 | 17600 | 73.95% | 2.1 | 22200 | R-454B
216439979 | 1.6 | Yes | Yes | AMERICAN STANDARD | HRCU-A-CB (Split System: Heat Pump with Remote Outdoor Unit-Air-Source) | Centrally-Ducted | 5A6V0X24A1 | 5TXCB003AS3 | S9V2B040D3VSB+LRP | 19200 | 17.1 | 11 | 9 | 22800 | 16900 | 74.12% | 2 | 21400 | R-454B
215835680 | 2.8 | Yes | Yes | AMERICAN STANDARD | HRCU-A-CB (Split System: Heat Pump with Remote Outdoor Unit-Air-Source) | Centrally-Ducted | 5A6V8X36A1 | 5TEMCD04AV31+TDR |  | 33600 | 18.1 | 10 | 8.5 | 33000 | 25400 | 76.97% | 2.1 | 30600 | R-454B
212362789 | 2.78 | Yes | Yes | GOETTL | HRCU-A-CB (Split System: Heat Pump with Remote Outdoor Unit-Air-Source) | Centrally-Ducted | GSZV903610A* | CHPF3642C6C*+TXV | G*VS800604BUA* | 33400 | 18 | 11 | 8.2 | 34000 | 24400 | 71.76% | 1.8 | 21600 | R-410A
212362830 | 2.82 | Yes | Yes | GOETTL | HRCU-A-CB (Split System: Heat Pump with Remote Outdoor Unit-Air-Source) | Centrally-Ducted | GSZV903610A* | CSCF3642N6D*+TXV | G*VS800805CUA* | 33800 | 18.5 | 11.5 | 8.2 | 34000 | 24400 | 71.76% | 1.8 | 21600 | R-410A
212362819 | 2.78 | Yes | Yes | GOETTL | HRCU-A-CB (Split System: Heat Pump with Remote Outdoor Unit-Air-Source) | Centrally-Ducted | GSZV903610A* | CHPF3743C6B*+TXV | G*VS960805CUA* | 33400 | 18 | 11 | 8.2 | 34000 | 24400 | 71.76% | 1.8 | 21600 | R-410A
212498606 | 2.45 | No | No | BRYANT HEATING AND COOLING SYSTEMS | HRCU-A-CB (Split System: Heat Pump with Remote Outdoor Unit-Air-Source) | Centrally-Ducted | 38MURAQ30AB3* | CE2903A+TXV |  | 29400 | 15.2 | 8.5 | 8.15 | 33200 | 27000 | 81.33% | 1.76 | 22600 | R-410A
216440073 | 2.87 | Yes | Yes | AMERICAN STANDARD | HRCU-A-CB (Split System: Heat Pump with Remote Outdoor Unit-Air-Source) | Centrally-Ducted | 5A6V0X36A1 | 5PX*C007AS3 | S9V2C100U5PSC+LRP | 34400 | 20 | 12.7 | 9.4 | 32600 | 24200 | 74.23% | 2.1 | 30800 | R-454B
216440125 | 2.62 | Yes | Yes | AMERICAN STANDARD | HRCU-A-CB (Split System: Heat Pump with Remote Outdoor Unit-Air-Source) | Centrally-Ducted | 5A6V0X36A1 | 5TXCB004AS3 | S9V2B080D4VSB+LRP | 31400 | 17.1 | 11.7 | 9 | 31400 | 23600 | 75.16% | 2 | 29800 | R-454B
212362631 | 2.82 | Yes | Yes | GOETTL | HRCU-A-CB (Split System: Heat Pump with Remote Outdoor Unit-Air-Source) | Centrally-Ducted | ASZV903610A* | CSCF3642N6D*+TXV | A*VM970603BNB* | 33800 | 18.5 | 11.5 | 8.2 | 34000 | 24400 | 71.76% | 1.8 | 21600 | R-410A
216797066 | 2.52 | No | Yes | TRANE | HRCU-A-CB (Split System: Heat Pump with Remote Outdoor Unit-Air-Source) | Centrally-Ducted | 5TWV8X36A1 | D(A,C,E)48C3J+TDR | *UHMB080CCV3+LRP | 30200 | 18 | 9.8 | 8.5 | 32800 | 32800 | 100% | 2.72 | 37600 | R-454B
216797073 | 2.47 | No | Yes | TRANE | HRCU-A-CB (Split System: Heat Pump with Remote Outdoor Unit-Air-Source) | Centrally-Ducted | 5TWV8X36A1 | D(A,C,E)36C3J+TDR | L8V1B080U4VSB+LRP | 29600 | 18 | 9.8 | 8.5 | 32800 | 32800 | 100% | 2.67 | 37600 | R-454B
214608801 | 2.95 | No | No | COLEMAN | HRCU-A-CB (Split System: Heat Pump with Remote Outdoor Unit-Air-Source) | Centrally-Ducted | HMH72B361 | D(A,C,E)36C46+JMET12BS2N1+TDR |  | 35400 | 18 | 9 | 8.1 | 36000 | 26000 | 72.22% | 2.8 | 25600 | R-410A
213781654 | 2.77 | Yes | Yes | TEMPSTAR | HRCU-A-CB (Split System: Heat Pump with Remote Outdoor Unit-Air-Source) | Centrally-Ducted | TVH837GKA2* | EA*4X61L21A*+WALLCON | *96CTN1002122B* | 33200 | 17.5 | 11.7 | 8.5 | 32000 | 24800 | 77.5% | 1.98 | 31200 | R-410A
213782024 | 2.7 | Yes | Yes | TEMPSTAR | HRCU-A-CB (Split System: Heat Pump with Remote Outdoor Unit-Air-Source) | Centrally-Ducted | TVH837GKA2* | EHD4X42AAL+WALLCON | *96CTN0801714B* | 32400 | 16 | 11 | 8.1 | 33000 | 24800 | 75.15% | 1.92 | 31600 | R-410A
215931713 | 4.75 | Yes | Yes | TEMPSTAR | HRCU-A-CB (Split System: Heat Pump with Remote Outdoor Unit-Air-Source) | Centrally-Ducted | T5H3V60*K*AAA* | EA*5X61M24A*+WALLCON | *80CTL1102120B* | 57000 | 19 | 11.5 | 8.5 | 60500 | 46500 | 76.86% | 2.02 | 47500 | R-454B
215931913 | 4.71 | Yes | Yes | TEMPSTAR | HRCU-A-CB (Split System: Heat Pump with Remote Outdoor Unit-Air-Source) | Centrally-Ducted | T5H3V60*K*AAA* | ESH5X60M12A*+WALLCON | *96CTN1002122B* | 56500 | 18 | 11 | 8.1 | 61000 | 46000 | 75.41% | 1.95 | 47500 | R-454B
212362834 | 2.82 | Yes | Yes | GOETTL | HRCU-A-CB (Split System: Heat Pump with Remote Outdoor Unit-Air-Source) | Centrally-Ducted | GSZV903610A* | CSCF3642N6D*+TXV | G*VS960603BUA* | 33800 | 18.5 | 11.5 | 8.2 | 34000 | 24400 | 71.76% | 1.8 | 21600 | R-410A
212632705 | 2.77 | Yes | Yes | LENNOX | HRCU-A-CB (Split System: Heat Pump with Remote Outdoor Unit-Air-Source) | Centrally-Ducted | SL25XPV-036-230A** | LD30/36Z9 | EL296DF070XV48B* | 33200 | 20 | 12.5 | 8.6 | 34400 | 29600 | 86.05% | 1.76 | 33000 | R-410A
216440027 | 2.85 | Yes | Yes | AMERICAN STANDARD | HRCU-A-CB (Split System: Heat Pump with Remote Outdoor Unit-Air-Source) | Centrally-Ducted | 5A6V0X36A1 | 5PX*B006AS3 | S9V2B080U4PSC+LRP | 34200 | 19.4 | 12.5 | 9.4 | 32800 | 24200 | 73.78% | 2.1 | 30800 | R-454B
216440045 | 2.68 | Yes | Yes | AMERICAN STANDARD | HRCU-A-CB (Split System: Heat Pump with Remote Outdoor Unit-Air-Source) | Centrally-Ducted | 5A6V0X36A1 | 5PX*B006AS3 | S9V2B040D3VSB+LRP | 32200 | 17.1 | 11.7 | 9.4 | 31800 | 23800 | 74.84% | 2.1 | 30000 | R-454B
216410790 | 2.85 | No | No | YORK | HRCU-A-CB (Split System: Heat Pump with Remote Outdoor Unit-Air-Source) | Centrally-Ducted | HMH72B361 | XAHC36DBCN1 | Y92E080C16SMPS1 | 34200 | 16.5 | 8.5 | 8.5 | 33800 | 24400 | 72.19% | 2.04 | 26000 | R-410A
216440245 | 3.67 | Yes | Yes | AMERICAN STANDARD | HRCU-A-CB (Split System: Heat Pump with Remote Outdoor Unit-Air-Source) | Centrally-Ducted | 5A6V0X48A1 | 5PX*C007AS3+P0V0C000M50SD+LRP |  | 44000 | 20 | 12 | 9.7 | 46500 | 33200 | 71.4% | 2.1 | 42000 | R-454B
216440079 | 2.87 | Yes | Yes | AMERICAN STANDARD | HRCU-A-CB (Split System: Heat Pump with Remote Outdoor Unit-Air-Source) | Centrally-Ducted | 5A6V0X36A1 | 5PX*C007AS3 | S9V2C100U5VSB+LRP | 34400 | 20 | 12.7 | 9.4 | 32600 | 24200 | 74.23% | 2.1 | 30800 | R-454B
216440143 | 2.62 | Yes | Yes | AMERICAN STANDARD | HRCU-A-CB (Split System: Heat Pump with Remote Outdoor Unit-Air-Source) | Centrally-Ducted | 5A6V0X36A1 | 5TXCB004AS3 | S9V2B040D3PSC+LRP | 31400 | 17 | 11.7 | 9.4 | 31400 | 23600 | 75.16% | 2 | 29800 | R-454B
213739615 | 1.45 | Yes | Yes | DAY & NIGHT | HRCU-A-CB (Split System: Heat Pump with Remote Outdoor Unit-Air-Source) | Centrally-Ducted | DLCURAH18ABK | PL36H175P789 | *96VSN0401712B* | 17400 | 16 | 10.5 | 8.5 | 16400 | 18400 | 112.2% | 2.24 | 11200 | R-410A
213739630 | 1.43 | Yes | Yes | DAY & NIGHT | HRCU-A-CB (Split System: Heat Pump with Remote Outdoor Unit-Air-Source) | Centrally-Ducted | DLCURAH18ABK | FG33936 | *96VTN0401410B* | 17100 | 16 | 10 | 8.5 | 16600 | 19000 | 114.5% | 2.34 | 11300 | R-410A
206417142 | 2.97 | Yes | Yes | AMERICAN STANDARD | HRCU-A-CB (Split System: Heat Pump with Remote Outdoor Unit-Air-Source) | Centrally-Ducted | 4A6L9036A1 | 4PXFH005AZ3+TDR | *UD2B060ACV3 | 35600 | 17 | 11 | 8.5 | 33800 | 24400 | 72.19% | 2.69 | 23600 | R-410A
214776754 | 4.42 | Yes | Yes | YORK | HRCU-A-CB (Split System: Heat Pump with Remote Outdoor Unit-Air-Source) | Centrally-Ducted | HH860E2S11 | CV606**C+TXV | Y81E080C20SMPS1 | 53000 | 19 | 11 | 8.5 | 52000 | 38500 | 74.04% | 2 | 36200 | R-454B
215935376 | 2.95 | Yes | Yes | HEIL | HRCU-A-CB (Split System: Heat Pump with Remote Outdoor Unit-Air-Source) | Centrally-Ducted | H5H3V36*K*AAA* | EVM5X60M24A*+WALLCON | *95CSU0802120B* | 35400 | 21.5 | 12 | 8.5 | 38000 | 28600 | 75.26% | 2.04 | 32800 | R-454B
215935326 | 2.95 | Yes | Yes | HEIL | HRCU-A-CB (Split System: Heat Pump with Remote Outdoor Unit-Air-Source) | Centrally-Ducted | H5H3V36*K*AAA* | EVM5X60M24A*+WALLCON | *80CSU1002120A* | 35400 | 21.5 | 12 | 8.5 | 38000 | 28600 | 75.26% | 2.02 | 33000 | R-454B
215670456 | 2.88 | Yes | Yes | CARRIER | HRCU-A-CB (Split System: Heat Pump with Remote Outdoor Unit-Air-Source) | Centrally-Ducted | 27VNA036A*030* | CSAH*6012AM*+UI | 58TN*B110C21**20 | 34600 | 17 | 10 | 8.5 | 34600 | 24800 | 71.68% | 1.92 | 29800 | R-454B
214776377 | 1.82 | Yes | Yes | YORK | HRCU-A-CB (Split System: Heat Pump with Remote Outdoor Unit-Air-Source) | Centrally-Ducted | HH824E2S11 | CV240**C+TXV | Y82E060A12LMPS1 | 21800 | 18 | 11 | 8.5 | 21200 | 17300 | 81.6% | 1.9 | 17100 | R-454B
212632706 | 2.77 | Yes | Yes | LENNOX | HRCU-A-CB (Split System: Heat Pump with Remote Outdoor Unit-Air-Source) | Centrally-Ducted | SL25XPV-036-230A** | LD30/36Y9 | EL296DF070XV48B* | 33200 | 20 | 12.5 | 8.6 | 34400 | 29600 | 86.05% | 1.76 | 33000 | R-410A
212632739 | 2.75 | Yes | Yes | LENNOX | HRCU-A-CB (Split System: Heat Pump with Remote Outdoor Unit-Air-Source) | Centrally-Ducted | SL25XPV-036-230A** | LD19/36Y9 | SL280DF090V60C* | 33000 | 20 | 12.5 | 8.7 | 34400 | 28800 | 83.72% | 1.76 | 32600 | R-410A
212632757 | 2.78 | Yes | Yes | LENNOX | HRCU-A-CB (Split System: Heat Pump with Remote Outdoor Unit-Air-Source) | Centrally-Ducted | SL25XPV-036-230A** | LD31/36Z9 | SLP99DF090XV36C* | 33400 | 21 | 13 | 8.7 | 34400 | 29000 | 84.3% | 1.76 | 32800 | R-410A
212632771 | 2.78 | Yes | Yes | LENNOX | HRCU-A-CB (Split System: Heat Pump with Remote Outdoor Unit-Air-Source) | Centrally-Ducted | SL25XPV-036-230A** | LD30/36Z9 | SLP99DF110XV60C* | 33400 | 20 | 13 | 8.7 | 34400 | 29400 | 85.47% | 1.76 | 32800 | R-410A
216440139 | 2.77 | Yes | Yes | AMERICAN STANDARD | HRCU-A-CB (Split System: Heat Pump with Remote Outdoor Unit-Air-Source) | Centrally-Ducted | 5A6V0X36A1 | 5TXCB004AS3 | S9V2B040U3PSC+LRP | 33200 | 18.4 | 12 | 9 | 32000 | 24200 | 75.62% | 2.1 | 30600 | R-454B
216440141 | 2.62 | Yes | Yes | AMERICAN STANDARD | HRCU-A-CB (Split System: Heat Pump with Remote Outdoor Unit-Air-Source) | Centrally-Ducted | 5A6V0X36A1 | 5TXCB004AS3 | S9V2B040D3VSB+LRP | 31400 | 17 | 11.7 | 9.4 | 31400 | 23600 | 75.16% | 2 | 30000 | R-454B
213312004 | 2.02 | Yes | Yes | BRYANT HEATING AND COOLING SYSTEMS | HRCU-A-CB (Split System: Heat Pump with Remote Outdoor Unit-Air-Source) | Centrally-Ducted | 38MURAQ24AB3* | PL36H175P159+CBPE4B* |  | 24200 | 18 | 10.5 | 9 | 25000 | 22600 | 90.4% | 1.92 | 18300 | R-410A
213782224 | 2.73 | Yes | Yes | TEMPSTAR | HRCU-A-CB (Split System: Heat Pump with Remote Outdoor Unit-Air-Source) | Centrally-Ducted | TVH837GKA2* | EHD4X60AAL+WALLCON | *80CTL0701412B* | 32800 | 16.5 | 11 | 8.1 | 32400 | 25600 | 79.01% | 2 | 31800 | R-410A
213782274 | 2.75 | Yes | Yes | TEMPSTAR | HRCU-A-CB (Split System: Heat Pump with Remote Outdoor Unit-Air-Source) | Centrally-Ducted | TVH837GKA2* | EHD4X60AAL+WALLCON | *80CTL1352422B* | 33000 | 16.5 | 11.5 | 8.1 | 32200 | 24800 | 77.02% | 2 | 31200 | R-410A
213779464 | 2.68 | Yes | Yes | TEMPSTAR | HRCU-A-CB (Split System: Heat Pump with Remote Outdoor Unit-Air-Source) | Centrally-Ducted | TVH837GKA** | EA*4X48L21A*+WALLCON | *96CTN0601714B* | 32200 | 17 | 11 | 8.1 | 32600 | 25200 | 77.3% | 1.94 | 31600 | R-410A
212499708 | 2 | No | Yes | LENNOX | HRCU-A-CB (Split System: Heat Pump with Remote Outdoor Unit-Air-Source) | Centrally-Ducted | EL22XPV-024-230A** | LP36/37R9 | EL280UH070E36A* | 24000 | 21 | 13.5 | 8.5 | 22000 | 15400 | 70% | 1.92 | 13700 | R-410A
212499724 | 2 | No | Yes | LENNOX | HRCU-A-CB (Split System: Heat Pump with Remote Outdoor Unit-Air-Source) | Centrally-Ducted | EL22XPV-024-230A** | L*19/36U9 | EL280UH070XE36A* | 24000 | 21 | 13.5 | 8.5 | 22000 | 15400 | 70% | 1.92 | 13700 | R-410A
212499725 | 2 | No | Yes | LENNOX | HRCU-A-CB (Split System: Heat Pump with Remote Outdoor Unit-Air-Source) | Centrally-Ducted | EL22XPV-024-230A** | L*19/36S9 | EL280UH070XE36A* | 24000 | 21 | 13.5 | 8.5 | 22000 | 15400 | 70% | 1.92 | 13700 | R-410A
212499726 | 2 | No | Yes | LENNOX | HRCU-A-CB (Split System: Heat Pump with Remote Outdoor Unit-Air-Source) | Centrally-Ducted | EL22XPV-024-230A** | LP25/36R9 | EL280UH070XE36A* | 24000 | 21 | 13.5 | 8.5 | 22000 | 15400 | 70% | 1.92 | 13700 | R-410A
212362835 | 2.82 | Yes | Yes | GOETTL | HRCU-A-CB (Split System: Heat Pump with Remote Outdoor Unit-Air-Source) | Centrally-Ducted | GSZV903610A* | CSCF3642N6D*+TXV | G*VC960603BNB* | 33800 | 18.5 | 11.5 | 8.2 | 34000 | 24400 | 71.76% | 1.8 | 21600 | R-410A
212362768 | 2.8 | Yes | Yes | GOETTL | HRCU-A-CB (Split System: Heat Pump with Remote Outdoor Unit-Air-Source) | Centrally-Ducted | GSZV903610A* | CA*F3743*6D*+TXV | G*VS800604BUA* | 33600 | 18.5 | 12 | 8.2 | 34000 | 24400 | 71.76% | 1.8 | 21600 | R-410A
216440157 | 2.77 | Yes | Yes | AMERICAN STANDARD | HRCU-A-CB (Split System: Heat Pump with Remote Outdoor Unit-Air-Source) | Centrally-Ducted | 5A6V0X36A1 | 5TXCB006AS3 | *DHMB080CCV3+LRP | 33200 | 18.2 | 11.7 | 9.7 | 31600 | 24600 | 77.85% | 2.1 | 31000 | R-454B
216440189 | 2.63 | Yes | Yes | AMERICAN STANDARD | HRCU-A-CB (Split System: Heat Pump with Remote Outdoor Unit-Air-Source) | Centrally-Ducted | 5A6V0X36A1 | 5TXCC005AS3 | S9V2C100D5VSB+LRP | 31600 | 17.2 | 11.7 | 9.4 | 31400 | 23400 | 74.52% | 2 | 29800 | R-454B
216440191 | 2.63 | Yes | Yes | AMERICAN STANDARD | HRCU-A-CB (Split System: Heat Pump with Remote Outdoor Unit-Air-Source) | Centrally-Ducted | 5A6V0X36A1 | 5TXCC005AS3 | S9V2C100D5PSC+LRP | 31600 | 17.2 | 11.7 | 9.4 | 31400 | 23400 | 74.52% | 2 | 29800 | R-454B
216440225 | 2.9 | Yes | Yes | AMERICAN STANDARD | HRCU-A-CB (Split System: Heat Pump with Remote Outdoor Unit-Air-Source) | Centrally-Ducted | 5A6V0X36A1 | 5TXCC009AS3 | S9V2C100U4VSB+LRP | 34800 | 20 | 12.7 | 9.4 | 32400 | 23800 | 73.46% | 2.1 | 30400 | R-454B
216440239 | 3.71 | Yes | Yes | AMERICAN STANDARD | HRCU-A-CB (Split System: Heat Pump with Remote Outdoor Unit-Air-Source) | Centrally-Ducted | 5A6V0X48A1 | 5PX*C007AS3 | L8V1C100U5VSB+LRP | 44500 | 20 | 12 | 9.7 | 47500 | 34000 | 71.58% | 2.1 | 43000 | R-454B
216440255 | 3.71 | Yes | Yes | AMERICAN STANDARD | HRCU-A-CB (Split System: Heat Pump with Remote Outdoor Unit-Air-Source) | Centrally-Ducted | 5A6V0X48A1 | 5PX*C009AS3 | S9V2C080U5PSC+LRP | 44500 | 20 | 12 | 9.7 | 46000 | 33000 | 71.74% | 2.1 | 41500 | R-454B
216440273 | 3.67 | Yes | Yes | AMERICAN STANDARD | HRCU-A-CB (Split System: Heat Pump with Remote Outdoor Unit-Air-Source) | Centrally-Ducted | 5A6V0X48A1 | 5PX*D008AS3 | S9V2C100U5VSB+LRP | 44000 | 20 | 12 | 9.7 | 46500 | 33400 | 71.83% | 2.1 | 42000 | R-454B
212499842 | 1.95 | Yes | Yes | LENNOX | HRCU-A-CB (Split System: Heat Pump with Remote Outdoor Unit-Air-Source) | Centrally-Ducted | EL22XPV-024-230A** | LP29/36X9 | ML180UH045XE36A* | 23400 | 21 | 13.5 | 8.5 | 21200 | 14900 | 70.28% | 1.86 | 13200 | R-410A
216440177 | 2.7 | Yes | Yes | AMERICAN STANDARD | HRCU-A-CB (Split System: Heat Pump with Remote Outdoor Unit-Air-Source) | Centrally-Ducted | 5A6V0X36A1 | 5TXCB006AS3 | S9V2B080D4VSB+LRP | 32400 | 17.6 | 11.7 | 9.4 | 31800 | 23600 | 74.21% | 2.1 | 30000 | R-454B
216440209 | 2.85 | Yes | Yes | AMERICAN STANDARD | HRCU-A-CB (Split System: Heat Pump with Remote Outdoor Unit-Air-Source) | Centrally-Ducted | 5A6V0X36A1 | 5TXCC007AS3 | S9V2C100U5PSC+LRP | 34200 | 20 | 12.5 | 9.4 | 32600 | 24200 | 74.23% | 2.1 | 30800 | R-454B
212362837 | 2.82 | Yes | Yes | GOETTL | HRCU-A-CB (Split System: Heat Pump with Remote Outdoor Unit-Air-Source) | Centrally-Ducted | GSZV903610A* | CSCF3642N6D*+TXV | G*VC960804CNB* | 33800 | 18.5 | 11.5 | 8.2 | 34000 | 24400 | 71.76% | 1.8 | 21600 | R-410A
212362839 | 2.82 | Yes | Yes | GOETTL | HRCU-A-CB (Split System: Heat Pump with Remote Outdoor Unit-Air-Source) | Centrally-Ducted | GSZV903610A* | CSCF3642N6D*+TXV | G*VC961005CNB* | 33800 | 18.5 | 11.5 | 8.2 | 34000 | 24400 | 71.76% | 1.8 | 21600 | R-410A
216440263 | 3.71 | Yes | Yes | AMERICAN STANDARD | HRCU-A-CB (Split System: Heat Pump with Remote Outdoor Unit-Air-Source) | Centrally-Ducted | 5A6V0X48A1 | 5PX*C009AS3 | S9V2C100U4VSB+LRP | 44500 | 20 | 12 | 9.7 | 46000 | 33000 | 71.74% | 2.1 | 41500 | R-454B
216440361 | 3.71 | Yes | Yes | AMERICAN STANDARD | HRCU-A-CB (Split System: Heat Pump with Remote Outdoor Unit-Air-Source) | Centrally-Ducted | 5A6V0X48A1 | 5TXCC009AS3 | S9V2C100U5VSB+LRP | 44500 | 20 | 12 | 9.7 | 46000 | 33000 | 71.74% | 2.1 | 41500 | R-454B
216453096 | 2.83 | Yes | Yes | AMERICAN STANDARD | HRCU-A-CB (Split System: Heat Pump with Remote Outdoor Unit-Air-Source) | Centrally-Ducted | 5A6V0X36A1 | 5PX*B004AS3 | S8V2B060M4PDB | 34000 | 19.2 | 12 | 9.7 | 31400 | 25000 | 79.62% | 2.1 | 31400 | R-454B
215869089 | 2.73 | Yes | Yes | AMERICAN STANDARD | HRCU-A-CB (Split System: Heat Pump with Remote Outdoor Unit-Air-Source) | Centrally-Ducted | 5A6V8X36A1 | 5PX*B006AS3 | S9V2B060U4VSB+LRP | 32800 | 18.1 | 10 | 8.5 | 33600 | 25800 | 76.79% | 2.1 | 31400 | R-454B
215869103 | 2.65 | Yes | Yes | AMERICAN STANDARD | HRCU-A-CB (Split System: Heat Pump with Remote Outdoor Unit-Air-Source) | Centrally-Ducted | 5A6V8X36A1 | 5TXCB004AS3 | S9V2B060U4VSB+LRP | 31800 | 18.1 | 10 | 8.5 | 33000 | 25400 | 76.97% | 2 | 30800 | R-454B
215869155 | 4.21 | No | Yes | AMERICAN STANDARD | HRCU-A-CB (Split System: Heat Pump with Remote Outdoor Unit-Air-Source) | Centrally-Ducted | 5A6V8X60A1 | 5TXCD010AS3 | S9V2D120D5VSB+LRP | 50500 | 18.1 | 9.8 | 8.5 | 52500 | 38500 | 73.33% | 1.9 | 47000 | R-454B
204456384 | 1.93 | Yes | No | AIRQUEST | HRCU-A-CB (Split System: Heat Pump with Remote Outdoor Unit-Air-Source) | Centrally-Ducted | HVH825GKA2* | EA*4X24L17A*+WALLCON | *96CTN0601714A* | 23200 | 16 | 10.5 | 8.1 | 22000 | 16900 | 76.82% | 1.88 | 21200 | R-410A
213773615 | 2.03 | Yes | No | CARRIER | HRCU-A-CB (Split System: Heat Pump with Remote Outdoor Unit-Air-Source) | Centrally-Ducted | 25VNA825A*032* | CAP**4321AL*+UI | 59CU5B060C17**16 | 24400 | 16.5 | 10.5 | 8.1 | 21200 | 16600 | 78.3% | 2.02 | 20600 | R-410A
216056560 | 2.6 | Yes | No | YORK | HRCU-A-CB (Split System: Heat Pump with Remote Outdoor Unit-Air-Source) | Centrally-Ducted | HH836E2S11 | C(A,C,D,E)36B3K+TDR | Y91E080C20SMPS1 | 31200 | 17.5 | 10.5 | 8.1 | 32000 | 24200 | 75.62% | 2 | 26200 | R-454B
216056569 | 2.75 | Yes | Yes | YORK | HRCU-A-CB (Split System: Heat Pump with Remote Outdoor Unit-Air-Source) | Centrally-Ducted | HH836E2S11 | C(A,C,D,E)36B3K+TDR | YPLC100C16MP13 | 33000 | 18 | 11 | 8.5 | 31200 | 25400 | 81.41% | 2 | 27600 | R-454B
216056633 | 2.58 | Yes | Yes | YORK | HRCU-A-CB (Split System: Heat Pump with Remote Outdoor Unit-Air-Source) | Centrally-Ducted | HH836E2S11 | D(A,C,E)36A4K+TDR | TPLC100C16MP13 | 31000 | 18 | 10.5 | 8.5 | 31200 | 25400 | 81.41% | 2 | 27600 | R-454B
216056676 | 2.6 | Yes | No | YORK | HRCU-A-CB (Split System: Heat Pump with Remote Outdoor Unit-Air-Source) | Centrally-Ducted | HH836E2S11 | C(A,C,D,E)48A3K+TDR | TM9V080C16MP12 | 31200 | 18 | 10.5 | 8.1 | 31400 | 25400 | 80.89% | 2 | 27600 | R-454B
212499940 | 2 | No | Yes | LENNOX | HRCU-A-CB (Split System: Heat Pump with Remote Outdoor Unit-Air-Source) | Centrally-Ducted | EL22XPV-024-230A** | L*19/36S9 | ML180UH090V48B* | 24000 | 21 | 13.5 | 8.7 | 22000 | 15400 | 70% | 1.9 | 13700 | R-410A
214271609 | 1.95 | Yes | Yes | CARRIER | HRCU-A-CB (Split System: Heat Pump with Remote Outdoor Unit-Air-Source) | Centrally-Ducted | 25VNA424A*031* | C36A***L139 | 58TN*B070C14**12 | 23400 | 20 | 13 | 10.5 | 25000 | 19500 | 78% | 2.42 | 24000 | R-410A
216035484 | 3.63 | Yes | Yes | COLEMAN | HRCU-A-CB (Split System: Heat Pump with Remote Outdoor Unit-Air-Source) | Centrally-Ducted | HH860E2S11 | AE*L+CM48D3J+TDR |  | 43500 | 19 | 12 | 9 | 45500 | 39000 | 85.71% | 2.89 | 35200 | R-454B
216755385 | 2.58 | No | No | COMFORTMAKER | HRCU-A-CB (Split System: Heat Pump with Remote Outdoor Unit-Air-Source) | Centrally-Ducted | D5CUHAH30AAK | EA*5X37M21A* | *80VSL1102122B* | 31000 | 15.2 | 9.5 | 9 | 34200 | 30200 | 88.3% | 1.8 | 21200 | R-454B
216056165 | 1.65 | Yes | Yes | YORK | HRCU-A-CB (Split System: Heat Pump with Remote Outdoor Unit-Air-Source) | Centrally-Ducted | HH824E2S11 | C(A,C,D,E)24D2K+TDR | TM8E040A12MP11 | 19800 | 16 | 11.2 | 9 | 22600 | 17200 | 76.11% | 2 | 17500 | R-454B
216056199 | 1.64 | Yes | Yes | YORK | HRCU-A-CB (Split System: Heat Pump with Remote Outdoor Unit-Air-Source) | Centrally-Ducted | HH824E2S11 | C(A,C,D,E)24D2K+TDR | TM9V040A10MP12 | 19700 | 16 | 10 | 9 | 23000 | 17500 | 76.09% | 2 | 17800 | R-454B
216374539 | 4.46 | Yes | Yes | YORK | HRCU-A-CB (Split System: Heat Pump with Remote Outdoor Unit-Air-Source) | Centrally-Ducted | HH860E2S11 | CTF60D5CJS1 | Y92E120D20SMPS1 | 53500 | 19 | 10 | 9 | 56000 | 40500 | 72.32% | 2 | 39000 | R-454B
216056753 | 3.29 | Yes | Yes | YORK | HRCU-A-CB (Split System: Heat Pump with Remote Outdoor Unit-Air-Source) | Centrally-Ducted | HH860E2S11 | C(A,C,D,E)48A3K+TDR | TMLV100C16MP12 | 39500 | 16.5 | 11.2 | 8.1 | 43500 | 33400 | 76.78% | 2 | 31800 | R-454B
216056274 | 1.75 | No | Yes | YORK | HRCU-A-CB (Split System: Heat Pump with Remote Outdoor Unit-Air-Source) | Centrally-Ducted | HH824E2S11 | C(A,C,D,E)24D2K+TDR | YPLC080B12MP13 | 21000 | 17 | 9.8 | 8.5 | 22800 | 17700 | 77.63% | 2 | 18100 | R-454B
216056292 | 1.83 | Yes | Yes | YORK | HRCU-A-CB (Split System: Heat Pump with Remote Outdoor Unit-Air-Source) | Centrally-Ducted | HH824E2S11 | D(A,C,E)24B3K+TDR | TM8E100B12MP11 | 22000 | 17 | 12 | 8.1 | 22600 | 18000 | 79.65% | 2 | 18200 | R-454B
216056760 | 3.29 | Yes | Yes | YORK | HRCU-A-CB (Split System: Heat Pump with Remote Outdoor Unit-Air-Source) | Centrally-Ducted | HH860E2S11 | C(A,C,D,E)48A3K+TDR | TPLC100C16MP13 | 39500 | 16.5 | 11.2 | 8.1 | 43500 | 33400 | 76.78% | 2 | 31800 | R-454B
214271612 | 1.95 | Yes | Yes | CARRIER | HRCU-A-CB (Split System: Heat Pump with Remote Outdoor Unit-Air-Source) | Centrally-Ducted | 25VNA424A*031* | PL36H175P149 | 58TN*B070C14**12 | 23400 | 20 | 13 | 10.5 | 25000 | 19500 | 78% | 2.42 | 24000 | R-410A
216056721 | 3.42 | Yes | No | YORK | HRCU-A-CB (Split System: Heat Pump with Remote Outdoor Unit-Air-Source) | Centrally-Ducted | HH860E2S11 | C(A,C,D,E)48A3K+TDR | TM8E100C20MP11 | 41000 | 16.5 | 10.5 | 8.1 | 46000 | 35000 | 76.09% | 2 | 35000 | R-454B
216056205 | 1.75 | Yes | Yes | YORK | HRCU-A-CB (Split System: Heat Pump with Remote Outdoor Unit-Air-Source) | Centrally-Ducted | HH824E2S11 | C(A,C,D,E)24D2K+TDR | TM9V080B12MP12 | 21000 | 17 | 11.7 | 8.5 | 22800 | 18300 | 80.26% | 2 | 18500 | R-454B
216056223 | 1.75 | Yes | Yes | YORK | HRCU-A-CB (Split System: Heat Pump with Remote Outdoor Unit-Air-Source) | Centrally-Ducted | HH824E2S11 | C(A,C,D,E)24D2K+TDR | TMLE080B12MP11 | 21000 | 17 | 11.7 | 8.5 | 22800 | 18000 | 78.95% | 2 | 18300 | R-454B
216056237 | 1.63 | Yes | Yes | YORK | HRCU-A-CB (Split System: Heat Pump with Remote Outdoor Unit-Air-Source) | Centrally-Ducted | HH824E2S11 | C(A,C,D,E)24D2K+TDR | Y81E040A12SMPS1 | 19500 | 17 | 11 | 9.5 | 22800 | 18100 | 79.39% | 2 | 18400 | R-454B
216797096 | 2.53 | No | Yes | TRANE | HRCU-A-CB (Split System: Heat Pump with Remote Outdoor Unit-Air-Source) | Centrally-Ducted | 5TWV8X36A1 | D(A,C,E)48C3J+TDR | S9V2B040D3PSC+LRP | 30400 | 18 | 9.8 | 8.5 | 34000 | 34000 | 100% | 2.7 | 38500 | R-454B
214609727 | 4.5 | Yes | Yes | AMERICAN STANDARD | HRCU-A-CB (Split System: Heat Pump with Remote Outdoor Unit-Air-Source) | Centrally-Ducted | 4A6V0X60A1 | H,TG74960 | S8V2D120M5PDA | 54000 | 19 | 11.7 | 8.2 | 50000 | 39000 | 78% | 1.83 | 48500 | R-410A
216374517 | 1.92 | Yes | Yes | YORK | HRCU-A-CB (Split System: Heat Pump with Remote Outdoor Unit-Air-Source) | Centrally-Ducted | HH824E2S11 | CTF36B5ADS1 | Y92E060B12SMPS1 | 23000 | 18 | 12 | 9.5 | 23000 | 18300 | 79.57% | 2 | 18600 | R-454B
216056097 | 1.8 | Yes | Yes | YORK | HRCU-A-CB (Split System: Heat Pump with Remote Outdoor Unit-Air-Source) | Centrally-Ducted | HH824E2S11 | C(A,C,D,E)24A3K+TDR | TM9E060B12MP12 | 21600 | 17 | 11 | 8.1 | 22600 | 18300 | 80.97% | 2 | 18400 | R-454B
212500024 | 2 | Yes | Yes | LENNOX | HRCU-A-CB (Split System: Heat Pump with Remote Outdoor Unit-Air-Source) | Centrally-Ducted | EL22XPV-024-230A** | LH29/36X9 | ML196UH070XE48B* | 24000 | 16 | 12.5 | 8.2 | 22400 | 15700 | 70.09% | 1.88 | 14000 | R-410A
216056588 | 2.55 | Yes | Yes | YORK | HRCU-A-CB (Split System: Heat Pump with Remote Outdoor Unit-Air-Source) | Centrally-Ducted | HH836E2S11 | D(A,C,E)36A4K+TDR | TM8E100B12MP11 | 30600 | 18 | 10.5 | 8.5 | 31200 | 25400 | 81.41% | 2 | 27400 | R-454B
216056591 | 2.53 | Yes | Yes | YORK | HRCU-A-CB (Split System: Heat Pump with Remote Outdoor Unit-Air-Source) | Centrally-Ducted | HH836E2S11 | D(A,C,E)36A4K+TDR | TM8E120C16MP11 | 30400 | 18 | 11.2 | 8.5 | 30200 | 24800 | 82.12% | 2 | 26400 | R-454B
216056240 | 1.64 | Yes | Yes | YORK | HRCU-A-CB (Split System: Heat Pump with Remote Outdoor Unit-Air-Source) | Centrally-Ducted | HH824E2S11 | C(A,C,D,E)24D2K+TDR | Y81E060A12SMPS1 | 19700 | 17 | 11.2 | 9 | 22600 | 17300 | 76.55% | 2 | 17600 | R-454B
216056271 | 1.77 | No | Yes | YORK | HRCU-A-CB (Split System: Heat Pump with Remote Outdoor Unit-Air-Source) | Centrally-Ducted | HH824E2S11 | C(A,C,D,E)24D2K+TDR | YP9C080B12MP13 | 21200 | 17 | 9.8 | 8.5 | 22800 | 18300 | 80.26% | 2 | 18500 | R-454B
216056304 | 1.72 | No | Yes | YORK | HRCU-A-CB (Split System: Heat Pump with Remote Outdoor Unit-Air-Source) | Centrally-Ducted | HH824E2S11 | D(A,C,E)24B3K+TDR | TM9E026A08MP12 | 20600 | 16.5 | 9.8 | 8.5 | 22800 | 17600 | 77.19% | 2 | 17800 | R-454B
216056373 | 1.83 | Yes | Yes | YORK | HRCU-A-CB (Split System: Heat Pump with Remote Outdoor Unit-Air-Source) | Centrally-Ducted | HH824E2S11 | D(A,C,E)24B3K+TDR | Y82E080B12LMPS1 | 22000 | 18 | 12 | 8.5 | 22600 | 18500 | 81.86% | 2 | 18400 | R-454B
216056723 | 3.42 | Yes | No | YORK | HRCU-A-CB (Split System: Heat Pump with Remote Outdoor Unit-Air-Source) | Centrally-Ducted | HH860E2S11 | C(A,C,D,E)48A3K+TDR | TM8E120C20MP11 | 41000 | 16.5 | 10.5 | 8.1 | 46000 | 35000 | 76.09% | 2 | 35000 | R-454B
216056738 | 3.29 | Yes | No | YORK | HRCU-A-CB (Split System: Heat Pump with Remote Outdoor Unit-Air-Source) | Centrally-Ducted | HH860E2S11 | C(A,C,D,E)48A3K+TDR | TM9V080C16MP12 | 39500 | 16.5 | 10.5 | 8.1 | 43500 | 33600 | 77.24% | 2 | 32200 | R-454B
216440275 | 3.67 | Yes | Yes | AMERICAN STANDARD | HRCU-A-CB (Split System: Heat Pump with Remote Outdoor Unit-Air-Source) | Centrally-Ducted | 5A6V0X48A1 | 5PX*D008AS3 | S9V2C100U4VSB+LRP | 44000 | 20 | 12 | 9.7 | 46500 | 33400 | 71.83% | 2.1 | 42000 | R-454B
216440291 | 3.71 | Yes | Yes | AMERICAN STANDARD | HRCU-A-CB (Split System: Heat Pump with Remote Outdoor Unit-Air-Source) | Centrally-Ducted | 5A6V0X48A1 | 5PX*D008AS3 | L8V1C100U5VSB+LRP | 44500 | 20 | 12 | 9.7 | 47500 | 34000 | 71.58% | 2.1 | 43000 | R-454B
216056188 | 1.63 | Yes | Yes | YORK | HRCU-A-CB (Split System: Heat Pump with Remote Outdoor Unit-Air-Source) | Centrally-Ducted | HH824E2S11 | C(A,C,D,E)24D2K+TDR | TM9E040A10MP12 | 19500 | 16 | 10 | 9 | 23000 | 18100 | 78.7% | 2 | 18500 | R-454B
216056220 | 1.63 | Yes | Yes | YORK | HRCU-A-CB (Split System: Heat Pump with Remote Outdoor Unit-Air-Source) | Centrally-Ducted | HH824E2S11 | C(A,C,D,E)24D2K+TDR | TMLE060A12MP11 | 19500 | 17 | 11 | 9 | 23000 | 17900 | 77.83% | 2 | 18200 | R-454B
216056289 | 1.83 | Yes | Yes | YORK | HRCU-A-CB (Split System: Heat Pump with Remote Outdoor Unit-Air-Source) | Centrally-Ducted | HH824E2S11 | D(A,C,E)24B3K+TDR | TM8E080B12MP11 | 22000 | 17 | 12 | 8.1 | 22600 | 18000 | 79.65% | 2 | 18200 | R-454B
216056322 | 1.83 | Yes | Yes | YORK | HRCU-A-CB (Split System: Heat Pump with Remote Outdoor Unit-Air-Source) | Centrally-Ducted | HH824E2S11 | D(A,C,E)24B3K+TDR | TM9V060B12MP12 | 22000 | 17 | 12 | 8.1 | 22600 | 18000 | 79.65% | 2 | 18200 | R-454B
213279291 | 3.58 | Yes | Yes | COLEMAN | HRCU-A-CB (Split System: Heat Pump with Remote Outdoor Unit-Air-Source) | Centrally-Ducted | THF2B48T21 | D(A,C,E)60A46+TDR | TPLC080C16MP13 | 43000 | 16 | 11.5 | 8.2 | 44000 | 31200 | 70.91% | 3.16 | 30400 | R-410A
216056776 | 2.63 | Yes | Yes | YORK | HRCU-A-CB (Split System: Heat Pump with Remote Outdoor Unit-Air-Source) | Centrally-Ducted | HH860E2S11 | C(A,C,D,E)48A3K+TDR | YPLC100C20MP13 | 31600 | 17.5 | 11 | 8.1 | 45000 | 33800 | 75.11% | 2 | 33600 | R-454B
216056310 | 1.7 | No | Yes | YORK | HRCU-A-CB (Split System: Heat Pump with Remote Outdoor Unit-Air-Source) | Centrally-Ducted | HH824E2S11 | D(A,C,E)24B3K+TDR | TM9E060A10MP12 | 20400 | 16.5 | 9.8 | 8.5 | 22800 | 18100 | 79.39% | 2 | 18500 | R-454B
216056358 | 1.7 | Yes | Yes | YORK | HRCU-A-CB (Split System: Heat Pump with Remote Outdoor Unit-Air-Source) | Centrally-Ducted | HH824E2S11 | D(A,C,E)24B3K+TDR | Y81E040A12SMPS1 | 20400 | 17.5 | 11.2 | 9.5 | 22600 | 18100 | 80.09% | 2 | 18300 | R-454B
216056385 | 1.83 | Yes | Yes | YORK | HRCU-A-CB (Split System: Heat Pump with Remote Outdoor Unit-Air-Source) | Centrally-Ducted | HH824E2S11 | D(A,C,E)24B3K+TDR | Y91E060B12SMPS1 | 22000 | 17 | 11.7 | 8.5 | 22600 | 18600 | 82.3% | 2 | 18600 | R-454B
216056576 | 1.77 | Yes | Yes | YORK | HRCU-A-CB (Split System: Heat Pump with Remote Outdoor Unit-Air-Source) | Centrally-Ducted | HH824E2S11 | D(A,C,E)36A4K+TDR | TM9V040A10MP12 | 21200 | 17 | 10.5 | 8.5 | 23000 | 17500 | 76.09% | 2 | 17800 | R-454B
216056521 | 2.58 | Yes | Yes | YORK | HRCU-A-CB (Split System: Heat Pump with Remote Outdoor Unit-Air-Source) | Centrally-Ducted | HH836E2S11 | C(A,C,D,E)36B3K+TDR | TM9E100C16MP12 | 31000 | 18 | 10.5 | 8.5 | 31200 | 25200 | 80.77% | 2 | 27400 | R-454B
216056439 | 1.73 | Yes | Yes | YORK | HRCU-A-CB (Split System: Heat Pump with Remote Outdoor Unit-Air-Source) | Centrally-Ducted | HH824E2S11 | D(A,C,E)36A3K+TDR | TMLE060A12MP11 | 20800 | 17.5 | 11.2 | 8.5 | 22800 | 17900 | 78.51% | 2 | 18100 | R-454B
216056456 | 1.75 | Yes | Yes | YORK | HRCU-A-CB (Split System: Heat Pump with Remote Outdoor Unit-Air-Source) | Centrally-Ducted | HH824E2S11 | D(A,C,E)24B4K+TDR | TL8E060A12UH11 | 21000 | 18 | 11.2 | 9 | 23000 | 17900 | 77.83% | 2 | 18300 | R-454B
216056556 | 2.62 | Yes | Yes | YORK | HRCU-A-CB (Split System: Heat Pump with Remote Outdoor Unit-Air-Source) | Centrally-Ducted | HH836E2S11 | C(A,C,D,E)36B3K+TDR | Y81E120C16SMPS1 | 31400 | 18 | 11 | 8.5 | 31200 | 25200 | 80.77% | 2 | 27400 | R-454B
216056640 | 2.62 | Yes | Yes | YORK | HRCU-A-CB (Split System: Heat Pump with Remote Outdoor Unit-Air-Source) | Centrally-Ducted | HH836E2S11 | D(A,C,E)36A4K+TDR | Y81E120C16SMPS1 | 31400 | 18 | 11 | 8.5 | 31200 | 25200 | 80.77% | 2 | 27400 | R-454B
216056470 | 1.75 | Yes | Yes | YORK | HRCU-A-CB (Split System: Heat Pump with Remote Outdoor Unit-Air-Source) | Centrally-Ducted | HH824E2S11 | D(A,C,E)24B4K+TDR | TM9V040A10MP12 | 21000 | 17 | 10.5 | 9 | 23000 | 17500 | 76.09% | 2 | 17800 | R-454B
216056487 | 1.75 | Yes | Yes | YORK | HRCU-A-CB (Split System: Heat Pump with Remote Outdoor Unit-Air-Source) | Centrally-Ducted | HH824E2S11 | D(A,C,E)24B4K+TDR | Y82E060A12LMPS1 | 21000 | 19 | 11.7 | 9 | 23000 | 17700 | 76.96% | 2 | 18100 | R-454B
216056211 | 1.75 | Yes | Yes | YORK | HRCU-A-CB (Split System: Heat Pump with Remote Outdoor Unit-Air-Source) | Centrally-Ducted | HH824E2S11 | C(A,C,D,E)24D2K+TDR | TM9Y060B12MP11 | 21000 | 17 | 11.2 | 8.5 | 22800 | 18400 | 80.7% | 2 | 18700 | R-454B
216056231 | 1.75 | Yes | Yes | YORK | HRCU-A-CB (Split System: Heat Pump with Remote Outdoor Unit-Air-Source) | Centrally-Ducted | HH824E2S11 | C(A,C,D,E)24D2K+TDR | TP9C080B12MP13 | 21000 | 17 | 11.7 | 8.5 | 22800 | 18300 | 80.26% | 2 | 18500 | R-454B
216056245 | 1.63 | Yes | Yes | YORK | HRCU-A-CB (Split System: Heat Pump with Remote Outdoor Unit-Air-Source) | Centrally-Ducted | HH824E2S11 | C(A,C,D,E)24D2K+TDR | Y81E100B12SMPS1 | 19500 | 18 | 11 | 9.5 | 22800 | 18000 | 78.95% | 2 | 18400 | R-454B
216056263 | 1.75 | Yes | Yes | YORK | HRCU-A-CB (Split System: Heat Pump with Remote Outdoor Unit-Air-Source) | Centrally-Ducted | HH824E2S11 | C(A,C,D,E)24D2K+TDR | Y91E060B12SMPS1 | 21000 | 17 | 11.2 | 8.5 | 22800 | 18600 | 81.58% | 2 | 18700 | R-454B
216056298 | 1.7 | No | Yes | YORK | HRCU-A-CB (Split System: Heat Pump with Remote Outdoor Unit-Air-Source) | Centrally-Ducted | HH824E2S11 | D(A,C,E)24B3K+TDR | TM8Y060A12MP11 | 20400 | 17.5 | 9.8 | 9 | 22600 | 18400 | 81.42% | 2 | 18600 | R-454B
216056415 | 1.73 | Yes | Yes | YORK | HRCU-A-CB (Split System: Heat Pump with Remote Outdoor Unit-Air-Source) | Centrally-Ducted | HH824E2S11 | D(A,C,E)36A3K+TDR | TM9E026A08MP12 | 20800 | 16.5 | 10.5 | 8.5 | 22800 | 17600 | 77.19% | 2 | 17800 | R-454B
215565286 | 3.42 | Yes | Yes | COLEMAN | HRCU-A-CB (Split System: Heat Pump with Remote Outdoor Unit-Air-Source) | Centrally-Ducted | HH860E2S11 | D(A,C,E)49B3J+TDR | Z8ES120C16SMPS1 | 41000 | 18 | 11.7 | 8.5 | 43000 | 33000 | 76.74% | 2 | 31600 | R-454B
214776471 | 4.33 | Yes | Yes | YORK | HRCU-A-CB (Split System: Heat Pump with Remote Outdoor Unit-Air-Source) | Centrally-Ducted | HH860E2S11 | CV609**A+TXV | TL9E100C20UH11 | 52000 | 19 | 11 | 8.5 | 51500 | 38000 | 73.79% | 2 | 35800 | R-454B
212632888 | 3.79 | Yes | Yes | LENNOX | HRCU-A-CB (Split System: Heat Pump with Remote Outdoor Unit-Air-Source) | Centrally-Ducted | SL25XPV-048-230A** | LD42/49Y9 | EL296DF090XV60C* | 45500 | 20 | 12 | 9.1 | 42000 | 35000 | 83.33% | 1.84 | 40000 | R-410A
214776490 | 4.46 | Yes | Yes | YORK | HRCU-A-CB (Split System: Heat Pump with Remote Outdoor Unit-Air-Source) | Centrally-Ducted | HH860E2S11 | CH604**C+TXV | TM9E080C20MP12 | 53500 | 19 | 11 | 8.5 | 53000 | 39500 | 74.53% | 2 | 37000 | R-454B
214776524 | 4.38 | Yes | No | YORK | HRCU-A-CB (Split System: Heat Pump with Remote Outdoor Unit-Air-Source) | Centrally-Ducted | HH860E2S11 | CV601**C+TXV | TM9E100C20MP12 | 52500 | 18 | 10.5 | 8.35 | 53000 | 39500 | 74.53% | 1.98 | 37000 | R-454B
214776558 | 3.63 | Yes | Yes | YORK | HRCU-A-CB (Split System: Heat Pump with Remote Outdoor Unit-Air-Source) | Centrally-Ducted | HH860E2S11 | CV605**C+TXV | TM9V080C16MP12 | 43500 | 18 | 11 | 8.5 | 42000 | 33000 | 78.57% | 2 | 31600 | R-454B
214776621 | 3.71 | Yes | Yes | YORK | HRCU-A-CB (Split System: Heat Pump with Remote Outdoor Unit-Air-Source) | Centrally-Ducted | HH860E2S11 | CV607**C+TXV | TMLE080C16MP11 | 44500 | 18 | 11 | 8.5 | 43500 | 33800 | 77.7% | 2 | 33200 | R-454B
214776622 | 3.71 | Yes | Yes | YORK | HRCU-A-CB (Split System: Heat Pump with Remote Outdoor Unit-Air-Source) | Centrally-Ducted | HH860E2S11 | CH602**A+TXV | TMLE080C16MP11 | 44500 | 18 | 11 | 8.5 | 43500 | 33800 | 77.7% | 2 | 33200 | R-454B
214776674 | 4.29 | Yes | No | YORK | HRCU-A-CB (Split System: Heat Pump with Remote Outdoor Unit-Air-Source) | Centrally-Ducted | HH860E2S11 | CV600**C+TXV | TMLE120C20MP11 | 51500 | 18 | 10.5 | 8.3 | 52500 | 39000 | 74.29% | 1.96 | 37000 | R-454B
214776690 | 4.5 | Yes | Yes | YORK | HRCU-A-CB (Split System: Heat Pump with Remote Outdoor Unit-Air-Source) | Centrally-Ducted | HH860E2S11 | CX601C*35+TXV | TMLE130D20MP11 | 54000 | 19 | 11 | 8.5 | 53000 | 39500 | 74.53% | 2 | 37000 | R-454B
214776708 | 3.63 | Yes | Yes | YORK | HRCU-A-CB (Split System: Heat Pump with Remote Outdoor Unit-Air-Source) | Centrally-Ducted | HH860E2S11 | CH605D*C+TXV | TMLV100C16MP12 | 43500 | 18 | 11.7 | 8.5 | 42000 | 32800 | 78.1% | 2 | 31200 | R-454B
216056488 | 1.88 | Yes | Yes | YORK | HRCU-A-CB (Split System: Heat Pump with Remote Outdoor Unit-Air-Source) | Centrally-Ducted | HH824E2S11 | D(A,C,E)24B4K+TDR | Y82E080B12LMPS1 | 22600 | 18 | 12 | 8.5 | 22800 | 18500 | 81.14% | 2 | 18500 | R-454B
216056489 | 1.75 | Yes | Yes | YORK | HRCU-A-CB (Split System: Heat Pump with Remote Outdoor Unit-Air-Source) | Centrally-Ducted | HH824E2S11 | D(A,C,E)24B4K+TDR | Y91E026A08SMPS1 | 21000 | 17.5 | 11.7 | 8.5 | 23000 | 17300 | 75.22% | 2 | 17700 | R-454B
216056724 | 3.46 | Yes | No | YORK | HRCU-A-CB (Split System: Heat Pump with Remote Outdoor Unit-Air-Source) | Centrally-Ducted | HH860E2S11 | C(A,C,D,E)48A3K+TDR | TM8E130D20MP11 | 41500 | 16.5 | 10.5 | 8.1 | 46000 | 35200 | 76.52% | 2 | 35400 | R-454B
216056774 | 2.75 | Yes | Yes | YORK | HRCU-A-CB (Split System: Heat Pump with Remote Outdoor Unit-Air-Source) | Centrally-Ducted | HH860E2S11 | C(A,C,D,E)48A3K+TDR | YPLC080C16MP13 | 33000 | 16.5 | 11 | 8.1 | 44000 | 33400 | 75.91% | 2 | 32200 | R-454B
216056790 | 3.42 | Yes | Yes | YORK | HRCU-A-CB (Split System: Heat Pump with Remote Outdoor Unit-Air-Source) | Centrally-Ducted | HH860E2S11 | C(A,C,D,E)60A3K+TDR | TM8E100C16MP11 | 41000 | 18 | 10.5 | 8.5 | 45000 | 34200 | 76% | 2 | 33800 | R-454B
216056806 | 3.42 | Yes | Yes | YORK | HRCU-A-CB (Split System: Heat Pump with Remote Outdoor Unit-Air-Source) | Centrally-Ducted | HH860E2S11 | C(A,C,D,E)60A3K+TDR | TM8V120C20MP12 | 41000 | 18 | 10.5 | 8.5 | 44500 | 33800 | 75.96% | 2 | 33200 | R-454B
216056808 | 3.42 | Yes | Yes | YORK | HRCU-A-CB (Split System: Heat Pump with Remote Outdoor Unit-Air-Source) | Centrally-Ducted | HH860E2S11 | C(A,C,D,E)60A3K+TDR | TM8Y080C16MP11 | 41000 | 17 | 11 | 8.1 | 43500 | 33400 | 76.78% | 2 | 32200 | R-454B
216056888 | 2.77 | No | Yes | YORK | HRCU-A-CB (Split System: Heat Pump with Remote Outdoor Unit-Air-Source) | Centrally-Ducted | HH860E2S11 | C(A,C,D,E)60A3K+TDR | YP9C080C16MP13 | 33200 | 17 | 9.8 | 8.5 | 44000 | 33600 | 76.36% | 2 | 32600 | R-454B
212632891 | 3.79 | Yes | Yes | LENNOX | HRCU-A-CB (Split System: Heat Pump with Remote Outdoor Unit-Air-Source) | Centrally-Ducted | SL25XPV-048-230A** | LD42/49Y9 | EL296DF110XV60C* | 45500 | 20 | 12 | 9 | 42000 | 35000 | 83.33% | 1.84 | 40000 | R-410A
212632905 | 3.79 | Yes | Yes | LENNOX | HRCU-A-CB (Split System: Heat Pump with Remote Outdoor Unit-Air-Source) | Centrally-Ducted | SL25XPV-048-230A** | LD42/49Y9 | SLP99DF090XV60C* | 45500 | 20 | 12 | 9.1 | 42000 | 35000 | 83.33% | 1.84 | 40000 | R-410A
212500160 | 1.98 | No | Yes | LENNOX | HRCU-A-CB (Split System: Heat Pump with Remote Outdoor Unit-Air-Source) | Centrally-Ducted | EL22XPV-024-230A** | LH35/36X9 | SLP99UH070XV36B* | 23800 | 21 | 13.5 | 8.5 | 22000 | 15400 | 70% | 1.92 | 13700 | R-410A
216056882 | 3.5 | Yes | Yes | YORK | HRCU-A-CB (Split System: Heat Pump with Remote Outdoor Unit-Air-Source) | Centrally-Ducted | HH860E2S11 | C(A,C,D,E)60A3K+TDR | Y91E100C16SMPS1 | 42000 | 18 | 10.5 | 8.5 | 46500 | 34200 | 73.55% | 2 | 33800 | R-454B
214776755 | 4.42 | Yes | Yes | YORK | HRCU-A-CB (Split System: Heat Pump with Remote Outdoor Unit-Air-Source) | Centrally-Ducted | HH860E2S11 | CV603**A+TXV | Y81E080C20SMPS1 | 53000 | 19 | 11 | 8.5 | 52000 | 38500 | 74.04% | 2 | 36200 | R-454B
214776757 | 4.42 | Yes | Yes | YORK | HRCU-A-CB (Split System: Heat Pump with Remote Outdoor Unit-Air-Source) | Centrally-Ducted | HH860E2S11 | CH602**A+TXV | Y81E080C20SMPS1 | 53000 | 19 | 11 | 8.5 | 52000 | 38500 | 74.04% | 2 | 36200 | R-454B
214776808 | 4.25 | Yes | No | YORK | HRCU-A-CB (Split System: Heat Pump with Remote Outdoor Unit-Air-Source) | Centrally-Ducted | HH860E2S11 | CH600C*C+TXV | YP9C100C20MP13 | 51000 | 18 | 10.5 | 8.3 | 51500 | 38000 | 73.79% | 1.96 | 36000 | R-454B
214776824 | 4.29 | Yes | No | YORK | HRCU-A-CB (Split System: Heat Pump with Remote Outdoor Unit-Air-Source) | Centrally-Ducted | HH860E2S11 | CH600D*C+TXV | YP9C120D20MP13 | 51500 | 18 | 10.5 | 8.3 | 52500 | 39000 | 74.29% | 1.96 | 36600 | R-454B
216056462 | 1.87 | Yes | Yes | YORK | HRCU-A-CB (Split System: Heat Pump with Remote Outdoor Unit-Air-Source) | Centrally-Ducted | HH824E2S11 | D(A,C,E)24B4K+TDR | TM8V080B12MP12 | 22400 | 17 | 12 | 8.5 | 22800 | 17700 | 77.63% | 2 | 18100 | R-454B
214776339 | 1.92 | Yes | Yes | YORK | HRCU-A-CB (Split System: Heat Pump with Remote Outdoor Unit-Air-Source) | Centrally-Ducted | HH824E2S11 | CV363**C+TXV | TM9E060B12MP12 | 23000 | 17 | 11.7 | 9 | 21400 | 17900 | 83.64% | 2 | 17700 | R-454B
214777224 | 4.42 | Yes | Yes | YORK | HRCU-A-CB (Split System: Heat Pump with Remote Outdoor Unit-Air-Source) | Centrally-Ducted | HH860E2S11 | CV602C*A+TXV | YP9C120D20MP13 | 53000 | 19 | 11 | 8.5 | 52500 | 39000 | 74.29% | 2 | 36600 | R-454B
214777225 | 3.63 | Yes | Yes | YORK | HRCU-A-CB (Split System: Heat Pump with Remote Outdoor Unit-Air-Source) | Centrally-Ducted | HH860E2S11 | CV602C*A+TXV | YPLC080C16MP13 | 43500 | 18 | 11.7 | 8.5 | 42000 | 32800 | 78.1% | 2 | 31200 | R-454B
213307203 | 2.62 | No | No | YORK | HRCU-A-CB (Split System: Heat Pump with Remote Outdoor Unit-Air-Source) | Centrally-Ducted | HMH72B341 | DM36A34+TDR | TM9V100C16MP12 | 31400 | 17.4 | 9.8 | 8.2 | 33800 | 27200 | 80.47% | 2.61 | 25200 | R-410A
213307204 | 2.6 | No | No | YORK | HRCU-A-CB (Split System: Heat Pump with Remote Outdoor Unit-Air-Source) | Centrally-Ducted | HMH72B341 | DM36A34+TDR | TM9V100C20MP12 | 31200 | 17.4 | 9.3 | 8.1 | 33600 | 28200 | 83.93% | 2.65 | 25800 | R-410A
213307336 | 2.6 | No | No | YORK | HRCU-A-CB (Split System: Heat Pump with Remote Outdoor Unit-Air-Source) | Centrally-Ducted | HMH72B341 | DM36A36+TDR | TL8E080C16UH11 | 31200 | 17.4 | 9.8 | 8.1 | 33600 | 27600 | 82.14% | 2.62 | 25400 | R-410A
213307373 | 2.57 | No | No | YORK | HRCU-A-CB (Split System: Heat Pump with Remote Outdoor Unit-Air-Source) | Centrally-Ducted | HMH72B341 | DM36A36+TDR | TM9V120D20MP12 | 30800 | 16.8 | 9.2 | 8.3 | 32000 | 28000 | 87.5% | 2.74 | 25200 | R-410A
206771570 | 2.65 | Yes | Yes | AIRQUEST | HRCU-A-CB (Split System: Heat Pump with Remote Outdoor Unit-Air-Source) | Centrally-Ducted | HVH837GKA2* | EA*4X42L24A*+WALLCON | *97CMN1202422A* | 31800 | 17 | 11 | 8.1 | 33200 | 24400 | 73.49% | 1.88 | 31400 | R-410A
212293069 | 2.63 | No | No | YORK | HRCU-A-CB (Split System: Heat Pump with Remote Outdoor Unit-Air-Source) | Centrally-Ducted | HMH72B341 | C(A,C,D,E)48A34+TDR | TPLC120C20MP13 | 31600 | 16.5 | 8.9 | 8.1 | 32400 | 27400 | 84.57% | 2.49 | 25000 | R-410A
213774574 | 2.03 | Yes | No | TEMPSTAR | HRCU-A-CB (Split System: Heat Pump with Remote Outdoor Unit-Air-Source) | Centrally-Ducted | TVH825GKA3* | EHD4X48AAL+WALLCON | *80CTL0701412B* | 24400 | 16.5 | 10.5 | 8.1 | 21200 | 16600 | 78.3% | 2 | 20600 | R-410A
213774624 | 2.02 | Yes | No | TEMPSTAR | HRCU-A-CB (Split System: Heat Pump with Remote Outdoor Unit-Air-Source) | Centrally-Ducted | TVH825GKA3* | EHD4X48AAL+WALLCON | *80CTL1352422B* | 24200 | 16 | 10.5 | 8.1 | 21200 | 16600 | 78.3% | 2 | 20600 | R-410A
213258056 | 2.85 | Yes | Yes | LENNOX | HRCU-A-CB (Split System: Heat Pump with Remote Outdoor Unit-Air-Source) | Centrally-Ducted | SL25XPV-036-230A** | CRX35-50/60C-**-*+TDR | EL296DF090XV60C* | 34200 | 21 | 13.5 | 9.3 | 36000 | 29000 | 80.56% | 1.84 | 35200 | R-410A
216013290 | 1.92 | Yes | Yes | YORK | HRCU-A-CB (Split System: Heat Pump with Remote Outdoor Unit-Air-Source) | Centrally-Ducted | HH824E2S11 | CTM36B5ADS1+JMET12BS2N1 |  | 23000 | 18 | 12 | 9.5 | 23000 | 18000 | 78.26% | 2 | 17600 | R-454B
215941745 | 3.79 | Yes | Yes | BRYANT HEATING AND COOLING SYSTEMS | HRCU-A-CB (Split System: Heat Pump with Remote Outdoor Unit-Air-Source) | Centrally-Ducted | 293VAN048**AA* | CVAVA6024XMA*+UI | 987TA66100C21*** | 45500 | 20.5 | 11.5 | 8.1 | 52500 | 38000 | 72.38% | 1.9 | 43500 | R-454B
216056084 | 1.67 | No | Yes | YORK | HRCU-A-CB (Split System: Heat Pump with Remote Outdoor Unit-Air-Source) | Centrally-Ducted | HH824E2S11 | C(A,C,D,E)24A3K+TDR | TM8Y060A12MP11 | 20000 | 17.5 | 9.8 | 8.5 | 22600 | 18400 | 81.42% | 2 | 18500 | R-454B
216056150 | 1.78 | No | No | YORK | HRCU-A-CB (Split System: Heat Pump with Remote Outdoor Unit-Air-Source) | Centrally-Ducted | HH824E2S11 | C(A,C,D,E)24A3K+TDR | YP9C060B12MP13 | 21400 | 17 | 9.8 | 8.1 | 22600 | 18000 | 79.65% | 2 | 18200 | R-454B
216056243 | 1.75 | Yes | Yes | YORK | HRCU-A-CB (Split System: Heat Pump with Remote Outdoor Unit-Air-Source) | Centrally-Ducted | HH824E2S11 | C(A,C,D,E)24D2K+TDR | Y81E080B12SMPS1 | 21000 | 17.5 | 11.7 | 8.5 | 22800 | 18500 | 81.14% | 2 | 18500 | R-454B
216056266 | 1.75 | Yes | Yes | YORK | HRCU-A-CB (Split System: Heat Pump with Remote Outdoor Unit-Air-Source) | Centrally-Ducted | HH824E2S11 | C(A,C,D,E)24D2K+TDR | Y91E080B12SMPS1 | 21000 | 17 | 11.7 | 8.5 | 22800 | 18100 | 79.39% | 2 | 18300 | R-454B
216056286 | 1.7 | Yes | Yes | YORK | HRCU-A-CB (Split System: Heat Pump with Remote Outdoor Unit-Air-Source) | Centrally-Ducted | HH824E2S11 | D(A,C,E)24B3K+TDR | TM8E060A12MP11 | 20400 | 17.5 | 11.2 | 8.5 | 22800 | 17900 | 78.51% | 2 | 18100 | R-454B
215934453 | 3.63 | Yes | Yes | TEMPSTAR | HRCU-A-CB (Split System: Heat Pump with Remote Outdoor Unit-Air-Source) | Centrally-Ducted | T5H3V48*K*AAA* | ESH5X48M12A*+WALLCON | *80CTL0901716B* | 43500 | 20 | 11 | 9 | 48500 | 35800 | 73.81% | 1.86 | 38000 | R-454B
213779684 | 2.75 | Yes | Yes | TEMPSTAR | HRCU-A-CB (Split System: Heat Pump with Remote Outdoor Unit-Air-Source) | Centrally-Ducted | TVH837GKA** | EA*4X61L21A*+WALLCON | *95CSU0601716B* | 33000 | 17 | 11 | 8.1 | 32200 | 25000 | 77.64% | 1.96 | 31400 | R-410A
214776403 | 2.7 | Yes | Yes | YORK | HRCU-A-CB (Split System: Heat Pump with Remote Outdoor Unit-Air-Source) | Centrally-Ducted | HH836E2S11 | CH365B*C+TXV | Y81E080B12SMPS1 | 32400 | 17 | 11.5 | 8.4 | 28400 | 24400 | 85.92% | 1.98 | 25400 | R-454B
216056502 | 2.58 | Yes | Yes | YORK | HRCU-A-CB (Split System: Heat Pump with Remote Outdoor Unit-Air-Source) | Centrally-Ducted | HH836E2S11 | C(A,C,D,E)36B3K+TDR | TM8E080C16MP11 | 31000 | 18 | 10.5 | 8.5 | 31000 | 25200 | 81.29% | 2 | 27200 | R-454B
216056543 | 2.55 | Yes | Yes | YORK | HRCU-A-CB (Split System: Heat Pump with Remote Outdoor Unit-Air-Source) | Centrally-Ducted | HH836E2S11 | C(A,C,D,E)36B3K+TDR | TP9C080B12MP13 | 30600 | 18 | 10.5 | 8.5 | 30800 | 25200 | 81.82% | 2 | 27000 | R-454B
216056568 | 2.65 | Yes | Yes | YORK | HRCU-A-CB (Split System: Heat Pump with Remote Outdoor Unit-Air-Source) | Centrally-Ducted | HH836E2S11 | C(A,C,D,E)36B3K+TDR | YPLC080C16MP13 | 31800 | 18 | 11 | 8.5 | 31200 | 25400 | 81.41% | 2 | 27600 | R-454B
216056718 | 3.33 | Yes | No | YORK | HRCU-A-CB (Split System: Heat Pump with Remote Outdoor Unit-Air-Source) | Centrally-Ducted | HH860E2S11 | C(A,C,D,E)48A3K+TDR | TM8E080C16MP11 | 40000 | 17.5 | 10.5 | 8.1 | 45000 | 34200 | 76% | 2 | 33800 | R-454B
216056743 | 3.29 | Yes | No | YORK | HRCU-A-CB (Split System: Heat Pump with Remote Outdoor Unit-Air-Source) | Centrally-Ducted | HH860E2S11 | C(A,C,D,E)48A3K+TDR | TM9Y100C16MP11 | 39500 | 16.5 | 10.5 | 8.1 | 44000 | 33800 | 76.82% | 2 | 32600 | R-454B
216056745 | 3.33 | Yes | Yes | YORK | HRCU-A-CB (Split System: Heat Pump with Remote Outdoor Unit-Air-Source) | Centrally-Ducted | HH860E2S11 | C(A,C,D,E)48A3K+TDR | TM9Y120D20MP11 | 40000 | 17.5 | 11.2 | 8.1 | 43500 | 33400 | 76.78% | 2 | 32000 | R-454B
216411166 | 1.92 | Yes | Yes | YORK | HRCU-A-CB (Split System: Heat Pump with Remote Outdoor Unit-Air-Source) | Centrally-Ducted | HH824E2S11 | CTF30A5ADS1 | Y92E040A10SMPS1 | 23000 | 17 | 12 | 9 | 23000 | 17200 | 74.78% | 2 | 17200 | R-454B
216056584 | 2.6 | Yes | Yes | YORK | HRCU-A-CB (Split System: Heat Pump with Remote Outdoor Unit-Air-Source) | Centrally-Ducted | HH836E2S11 | D(A,C,E)36A4K+TDR | TL9E100C20UH11 | 31200 | 17 | 10.5 | 8.5 | 31600 | 25400 | 80.38% | 2 | 27800 | R-454B
216056600 | 2.57 | Yes | Yes | YORK | HRCU-A-CB (Split System: Heat Pump with Remote Outdoor Unit-Air-Source) | Centrally-Ducted | HH836E2S11 | D(A,C,E)36A4K+TDR | TM8Y120C20MP11 | 30800 | 18 | 11 | 8.5 | 30600 | 25000 | 81.7% | 2 | 26800 | R-454B
216056777 | 2.73 | No | No | YORK | HRCU-A-CB (Split System: Heat Pump with Remote Outdoor Unit-Air-Source) | Centrally-Ducted | HH860E2S11 | C(A,C,D,E)48A3K+TDR | YPLC120C20MP13 | 32800 | 17.5 | 9.8 | 8.1 | 45000 | 33800 | 75.11% | 2 | 33600 | R-454B
216056779 | 3.42 | Yes | Yes | YORK | HRCU-A-CB (Split System: Heat Pump with Remote Outdoor Unit-Air-Source) | Centrally-Ducted | HH860E2S11 | D(A,C,E)60A3K+TDR | TL8E080C16UH11 | 41000 | 17 | 11.5 | 8.5 | 44000 | 33600 | 76.36% | 2 | 32400 | R-454B
216056786 | 3.42 | Yes | Yes | YORK | HRCU-A-CB (Split System: Heat Pump with Remote Outdoor Unit-Air-Source) | Centrally-Ducted | HH860E2S11 | C(A,C,D,E)60A3K+TDR | TM8E080C16MP11 | 41000 | 18 | 10.5 | 8.5 | 45000 | 34200 | 76% | 2 | 33800 | R-454B
216056793 | 3.5 | Yes | No | YORK | HRCU-A-CB (Split System: Heat Pump with Remote Outdoor Unit-Air-Source) | Centrally-Ducted | HH860E2S11 | D(A,C,E)60A3K+TDR | TM8E100C20MP11 | 42000 | 17 | 10.5 | 8.1 | 46500 | 35000 | 75.27% | 2 | 35200 | R-454B
216056611 | 2.63 | No | Yes | YORK | HRCU-A-CB (Split System: Heat Pump with Remote Outdoor Unit-Air-Source) | Centrally-Ducted | HH836E2S11 | D(A,C,E)36A4K+TDR | TM9V100C20MP12 | 31600 | 18 | 9.8 | 8.5 | 32400 | 26000 | 80.25% | 2 | 28400 | R-454B
216056627 | 2.55 | Yes | Yes | YORK | HRCU-A-CB (Split System: Heat Pump with Remote Outdoor Unit-Air-Source) | Centrally-Ducted | HH836E2S11 | D(A,C,E)36A4K+TDR | TP9C080B12MP13 | 30600 | 18 | 10.5 | 8.5 | 30800 | 25200 | 81.82% | 2 | 27000 | R-454B
215654036 | 2.58 | Yes | Yes | YORK | HRCU-A-CB (Split System: Heat Pump with Remote Outdoor Unit-Air-Source) | Centrally-Ducted | HH836E2S11 | CH48A3J+TDR | TM8V080C16MP12 | 31000 | 18 | 10.5 | 8.5 | 31200 | 25400 | 81.41% | 2 | 27600 | R-454B
215654054 | 3.42 | Yes | Yes | YORK | HRCU-A-CB (Split System: Heat Pump with Remote Outdoor Unit-Air-Source) | Centrally-Ducted | HH860E2S11 | CH60A3J+TDR | Y81E120C16SMPS1 | 41000 | 18 | 11.7 | 8.5 | 43000 | 33000 | 76.74% | 2 | 31600 | R-454B
213773665 | 2.03 | Yes | Yes | CARRIER | HRCU-A-CB (Split System: Heat Pump with Remote Outdoor Unit-Air-Source) | Centrally-Ducted | 25VNA825A*032* | CAP**4321AL*+UI | 59TN6C080C17**14 | 24400 | 16.5 | 11 | 8.1 | 21200 | 16600 | 78.3% | 2.02 | 20600 | R-410A
213773835 | 2.02 | Yes | Yes | CARRIER | HRCU-A-CB (Split System: Heat Pump with Remote Outdoor Unit-Air-Source) | Centrally-Ducted | 25VNA825A*032* | CAP**4824AL*+UI | 59MN7C100C21**22 | 24200 | 16.5 | 11 | 8.1 | 21000 | 16500 | 78.57% | 2.02 | 20400 | R-410A
216017533 | 1.92 | Yes | No | YORK | HRCU-A-C (Split System: Heat Pump with Remote Outdoor Unit with No Indoor Fan --Air Source) | Centrally-Ducted | HH824E2S11 | H,YG8J*36+TXV-BLEED+TD |  | 23000 | 15.2 | 11 | 8.5 | 21400 | 17000 | 79.44% | 2 | 17800 | R-454B
216056802 | 3.38 | Yes | Yes | YORK | HRCU-A-CB (Split System: Heat Pump with Remote Outdoor Unit-Air-Source) | Centrally-Ducted | HH860E2S11 | C(A,C,D,E)60A3K+TDR | TM8V100C16MP12 | 40500 | 16.5 | 11.2 | 8.1 | 43500 | 33400 | 76.78% | 2 | 31800 | R-454B
216056809 | 3.42 | Yes | Yes | YORK | HRCU-A-CB (Split System: Heat Pump with Remote Outdoor Unit-Air-Source) | Centrally-Ducted | HH860E2S11 | D(A,C,E)60A3K+TDR | TM8Y080C16MP11 | 41000 | 17 | 11 | 8.1 | 43500 | 33400 | 76.78% | 2 | 32200 | R-454B
216056693 | 2.57 | Yes | No | YORK | HRCU-A-CB (Split System: Heat Pump with Remote Outdoor Unit-Air-Source) | Centrally-Ducted | HH836E2S11 | C(A,C,D,E)48A3K+TDR | TP9C080B12MP13 | 30800 | 18 | 10.5 | 8.1 | 30800 | 25200 | 81.82% | 2 | 27000 | R-454B
216056695 | 2.6 | Yes | No | YORK | HRCU-A-CB (Split System: Heat Pump with Remote Outdoor Unit-Air-Source) | Centrally-Ducted | HH836E2S11 | C(A,C,D,E)48A3K+TDR | TP9C100C16MP13 | 31200 | 18 | 10.5 | 8.1 | 31000 | 25200 | 81.29% | 2 | 27200 | R-454B
216440413 | 3.79 | Yes | Yes | AMERICAN STANDARD | HRCU-A-CB (Split System: Heat Pump with Remote Outdoor Unit-Air-Source) | Centrally-Ducted | 5A6V0X48A1 | 5TXCD010AS3 | L8V1C100U5VSB+LRP | 45500 | 20.2 | 12 | 9.7 | 47000 | 33600 | 71.49% | 2.1 | 42500 | R-454B
216056834 | 3.38 | Yes | Yes | YORK | HRCU-A-CB (Split System: Heat Pump with Remote Outdoor Unit-Air-Source) | Centrally-Ducted | HH860E2S11 | C(A,C,D,E)60A3K+TDR | TM9Y080C16MP11 | 40500 | 17 | 10.5 | 8.5 | 44000 | 33800 | 76.82% | 2 | 32600 | R-454B
216056861 | 3.38 | Yes | Yes | YORK | HRCU-A-CB (Split System: Heat Pump with Remote Outdoor Unit-Air-Source) | Centrally-Ducted | HH860E2S11 | D(A,C,E)60A3K+TDR | TP9C080C16MP13 | 40500 | 17 | 10.5 | 8.5 | 43500 | 33600 | 77.24% | 2 | 32200 | R-454B
216056561 | 2.67 | Yes | No | YORK | HRCU-A-CB (Split System: Heat Pump with Remote Outdoor Unit-Air-Source) | Centrally-Ducted | HH836E2S11 | C(A,C,D,E)36B3K+TDR | Y91E100C16SMPS1 | 32000 | 17.5 | 10.5 | 8.1 | 32400 | 24600 | 75.93% | 2 | 26400 | R-454B
216056645 | 2.67 | Yes | No | YORK | HRCU-A-CB (Split System: Heat Pump with Remote Outdoor Unit-Air-Source) | Centrally-Ducted | HH836E2S11 | D(A,C,E)36A4K+TDR | Y91E100C16SMPS1 | 32000 | 17.5 | 10.5 | 8.1 | 32600 | 24600 | 75.46% | 2 | 26400 | R-454B
216056661 | 2.62 | Yes | No | YORK | HRCU-A-CB (Split System: Heat Pump with Remote Outdoor Unit-Air-Source) | Centrally-Ducted | HH836E2S11 | C(A,C,D,E)48A3K+TDR | TM8E100C16MP11 | 31400 | 18 | 10.5 | 8.1 | 31200 | 25200 | 80.77% | 2 | 27400 | R-454B
216056677 | 2.6 | Yes | No | YORK | HRCU-A-CB (Split System: Heat Pump with Remote Outdoor Unit-Air-Source) | Centrally-Ducted | HH836E2S11 | C(A,C,D,E)48A3K+TDR | TM9V100C16MP12 | 31200 | 18 | 10.5 | 8.1 | 31000 | 25200 | 81.29% | 2 | 27200 | R-454B
216056734 | 3.46 | Yes | No | YORK | HRCU-A-CB (Split System: Heat Pump with Remote Outdoor Unit-Air-Source) | Centrally-Ducted | HH860E2S11 | C(A,C,D,E)48A3K+TDR | TM9E080C20MP12 | 41500 | 16.5 | 10.5 | 8.1 | 46000 | 35000 | 76.09% | 2 | 35000 | R-454B
216056752 | 3.46 | Yes | No | YORK | HRCU-A-CB (Split System: Heat Pump with Remote Outdoor Unit-Air-Source) | Centrally-Ducted | HH860E2S11 | C(A,C,D,E)48A3K+TDR | TMLE130D20MP11 | 41500 | 16.5 | 10.5 | 8.1 | 46000 | 35200 | 76.52% | 2 | 35400 | R-454B
216056759 | 3.29 | Yes | Yes | YORK | HRCU-A-CB (Split System: Heat Pump with Remote Outdoor Unit-Air-Source) | Centrally-Ducted | HH860E2S11 | C(A,C,D,E)48A3K+TDR | TPLC080C16MP13 | 39500 | 16.5 | 11.2 | 8.1 | 43500 | 33400 | 76.78% | 2 | 31800 | R-454B
216056761 | 3.33 | Yes | No | YORK | HRCU-A-CB (Split System: Heat Pump with Remote Outdoor Unit-Air-Source) | Centrally-Ducted | HH860E2S11 | C(A,C,D,E)48A3K+TDR | TPLC100C20MP13 | 40000 | 17.5 | 10.5 | 8.1 | 44500 | 33800 | 75.96% | 2 | 33200 | R-454B
212290970 | 1.38 | Yes | Yes | GOETTL | HRCU-A-CB (Split System: Heat Pump with Remote Outdoor Unit-Air-Source) | Centrally-Ducted | ASZS601810A* | CA*EA2422*4A* | A*VS800805CUA* | 16600 | 17.5 | 10.9 | 8.5 | 17400 | 13000 | 74.71% | 2.1 | 10800 | R-410A
212505539 | 2.7 | Yes | Yes | BRYANT HEATING AND COOLING SYSTEMS | HRCU-A-CB (Split System: Heat Pump with Remote Outdoor Unit-Air-Source) | Centrally-Ducted | 288BNV037*0**B* | H,PG81936 | 88*TA48090C17*** | 32400 | 18 | 11.5 | 8.1 | 30800 | 27200 | 88.31% | 2.2 | 30400 | R-410A
216056511 | 2.58 | Yes | Yes | YORK | HRCU-A-CB (Split System: Heat Pump with Remote Outdoor Unit-Air-Source) | Centrally-Ducted | HH836E2S11 | C(A,C,D,E)36B3K+TDR | TM8V100C16MP12 | 31000 | 18 | 10.5 | 8.5 | 31200 | 25400 | 81.41% | 2 | 27600 | R-454B
216056525 | 2.57 | Yes | Yes | YORK | HRCU-A-CB (Split System: Heat Pump with Remote Outdoor Unit-Air-Source) | Centrally-Ducted | HH836E2S11 | C(A,C,D,E)36B3K+TDR | TM9V080C16MP12 | 30800 | 18 | 10.5 | 8.5 | 31400 | 25400 | 80.89% | 2 | 27600 | R-454B
216056536 | 2.57 | Yes | Yes | YORK | HRCU-A-CB (Split System: Heat Pump with Remote Outdoor Unit-Air-Source) | Centrally-Ducted | HH836E2S11 | C(A,C,D,E)36B3K+TDR | TMLE100B12MP11 | 30800 | 18 | 10.5 | 8.5 | 31200 | 25400 | 81.41% | 2 | 27400 | R-454B
216056586 | 2.58 | Yes | Yes | YORK | HRCU-A-CB (Split System: Heat Pump with Remote Outdoor Unit-Air-Source) | Centrally-Ducted | HH836E2S11 | D(A,C,E)36A4K+TDR | TM8E080C16MP11 | 31000 | 18 | 10.5 | 8.5 | 31000 | 25200 | 81.29% | 2 | 27200 | R-454B
216056595 | 2.58 | Yes | Yes | YORK | HRCU-A-CB (Split System: Heat Pump with Remote Outdoor Unit-Air-Source) | Centrally-Ducted | HH836E2S11 | D(A,C,E)36A4K+TDR | TM8V100C16MP12 | 31000 | 18 | 10.5 | 8.5 | 31200 | 25400 | 81.41% | 2 | 27600 | R-454B
216056634 | 2.53 | Yes | Yes | YORK | HRCU-A-CB (Split System: Heat Pump with Remote Outdoor Unit-Air-Source) | Centrally-Ducted | HH836E2S11 | D(A,C,E)36A4K+TDR | Y81E080B12SMPS1 | 30400 | 18 | 11.2 | 8.5 | 30000 | 24800 | 82.67% | 2 | 26400 | R-454B
214569412 | 3.67 | Yes | Yes | CARRIER | HRCU-A-CB (Split System: Heat Pump with Remote Outdoor Unit-Air-Source) | Centrally-Ducted | 25VNA448A*031* | CAP**4824AL*+UI | 59CU5B100C21**22 | 44000 | 21 | 11.5 | 10 | 46000 | 36200 | 78.7% | 2.3 | 43500 | R-410A
214569446 | 3.79 | Yes | Yes | CARRIER | HRCU-A-CB (Split System: Heat Pump with Remote Outdoor Unit-Air-Source) | Centrally-Ducted | 25VNA448A*031* | CAP**6124AL*+UI | 59CU5B080C21**20 | 45500 | 21 | 11.5 | 10 | 46000 | 36400 | 79.13% | 2.36 | 43500 | R-410A
214569328 | 2.02 | Yes | Yes | CARRIER | HRCU-A-CB (Split System: Heat Pump with Remote Outdoor Unit-Air-Source) | Centrally-Ducted | 25VNA424A*031* | CAP**3721AL*+UI | 59CU5B100C21**22 | 24200 | 20.5 | 13.5 | 11 | 26400 | 19600 | 74.24% | 2.56 | 24600 | R-410A
214569512 | 3.71 | Yes | Yes | CARRIER | HRCU-A-CB (Split System: Heat Pump with Remote Outdoor Unit-Air-Source) | Centrally-Ducted | 25VNA448A*031* | CNPV*6024AL*+UI | 59MN7C080C21**20 | 44500 | 21 | 12 | 9 | 46500 | 36400 | 78.28% | 2.26 | 43500 | R-410A
214569562 | 2.82 | Yes | Yes | CARRIER | HRCU-A-CB (Split System: Heat Pump with Remote Outdoor Unit-Air-Source) | Centrally-Ducted | 25VNA436A*031* | CAP**4821AL*+UI | 59CU5B080C21**20 | 33800 | 19 | 12 | 9.5 | 36600 | 25800 | 70.49% | 2.04 | 31000 | R-410A
214569580 | 2.82 | Yes | Yes | CARRIER | HRCU-A-CB (Split System: Heat Pump with Remote Outdoor Unit-Air-Source) | Centrally-Ducted | 25VNA436A*031* | CAP**4824AL*+UI | 59MN7C080C21**20 | 33800 | 19.5 | 12 | 9.5 | 36400 | 25800 | 70.88% | 2.04 | 31000 | R-410A
216683004 | 1.98 | Yes | Yes | TEMPSTAR | HRCU-A-CB (Split System: Heat Pump with Remote Outdoor Unit-Air-Source) | Centrally-Ducted | DLCURAH24ABK | EHD4X30AAL | *97VTN1002122A* | 23800 | 16 | 10 | 9 | 26000 | 22800 | 87.69% | 1.76 | 19100 | R-410A
213779080 | 2.65 | Yes | Yes | COMFORTMAKER | HRCU-A-CB (Split System: Heat Pump with Remote Outdoor Unit-Air-Source) | Centrally-Ducted | CVH837GKA** | EA*4X42L21A*+WALLCON | *80CTL0901716B* | 31800 | 17 | 11 | 8.1 | 33000 | 24400 | 73.94% | 1.88 | 31200 | R-410A
216056656 | 2.62 | Yes | Yes | YORK | HRCU-A-CB (Split System: Heat Pump with Remote Outdoor Unit-Air-Source) | Centrally-Ducted | HH836E2S11 | C(A,C,D,E)48A3K+TDR | TL9E100C20UH11 | 31400 | 17 | 10.5 | 8.5 | 31400 | 25400 | 80.89% | 2 | 27800 | R-454B
216056672 | 2.6 | Yes | No | YORK | HRCU-A-CB (Split System: Heat Pump with Remote Outdoor Unit-Air-Source) | Centrally-Ducted | HH836E2S11 | C(A,C,D,E)48A3K+TDR | TM9E100C16MP12 | 31200 | 18 | 10.5 | 8.1 | 31200 | 25200 | 80.77% | 2 | 27400 | R-454B
211168124 | 2.95 | Yes | Yes | AMERICAN STANDARD | HRCU-A-CB (Split System: Heat Pump with Remote Outdoor Unit-Air-Source) | Centrally-Ducted | 4A6L9036A1 | 4PXFH005AZ3+TDR | *DHMB060BCV3 | 35400 | 16.5 | 10 | 8.5 | 33800 | 24400 | 72.19% | 2.72 | 23600 | R-410A
214777212 | 3.71 | Yes | Yes | YORK | HRCU-A-CB (Split System: Heat Pump with Remote Outdoor Unit-Air-Source) | Centrally-Ducted | HH860E2S11 | CV602C*A+TXV | TMLE100C16MP11 | 44500 | 18 | 11 | 8.5 | 43500 | 33800 | 77.7% | 2 | 33200 | R-454B
216571178 | 1.78 | Yes | Yes | TRANE | HRCU-A-CB (Split System: Heat Pump with Remote Outdoor Unit-Air-Source) | Centrally-Ducted | 5TWV8X24A1 | 5PX*B003AS3 | L8V1B080U4VSB+LRP | 21400 | 18.1 | 11.2 | 8.5 | 24400 | 18900 | 77.46% | 2.1 | 23600 | R-454B
216571162 | 4.33 | Yes | Yes | TRANE | HRCU-A-CB (Split System: Heat Pump with Remote Outdoor Unit-Air-Source) | Centrally-Ducted | 5TWV0X60A1 | 5PX*DD10AS3 | S8V2C080M5PDB | 52000 | 18.4 | 10 | 9 | 53500 | 38000 | 71.03% | 2 | 47500 | R-454B
214807640 | 3.83 | Yes | Yes | YORK | HRCU-A-CB (Split System: Heat Pump with Remote Outdoor Unit-Air-Source) | Centrally-Ducted | HH860E2S11 | CTU60D5XGS1+JMC20D2SN1+TXV |  | 46000 | 19 | 12 | 9.5 | 46000 | 34000 | 73.91% | 2 | 34600 | R-454B
214807658 | 3.67 | Yes | Yes | YORK | HRCU-A-CB (Split System: Heat Pump with Remote Outdoor Unit-Air-Source) | Centrally-Ducted | HH860E2S11 | CTU60C5XGS1+TXV | TL8E080C16UH11 | 44000 | 18 | 11.7 | 9 | 44500 | 33600 | 75.51% | 2 | 32800 | R-454B
212971675 | 1.98 | Yes | Yes | TEMPSTAR | HRCU-A-CB (Split System: Heat Pump with Remote Outdoor Unit-Air-Source) | Centrally-Ducted | DLCURAH24ABK | EA*4X36L21A* | *80VTL0701716B* | 23800 | 17 | 10 | 8.5 | 26200 | 22000 | 83.97% | 1.84 | 18700 | R-410A
212971708 | 1.93 | Yes | Yes | TEMPSTAR | HRCU-A-CB (Split System: Heat Pump with Remote Outdoor Unit-Air-Source) | Centrally-Ducted | DLCURAH24ABK | EN(A,D)4X24L17** | *80VTL0701716B* | 23200 | 16.5 | 10 | 8.5 | 26800 | 24200 | 90.3% | 2.02 | 19100 | R-410A
216056684 | 2.58 | Yes | No | YORK | HRCU-A-CB (Split System: Heat Pump with Remote Outdoor Unit-Air-Source) | Centrally-Ducted | HH836E2S11 | C(A,C,D,E)48A3K+TDR | TMLE080B12MP11 | 31000 | 18 | 10.5 | 8.1 | 31400 | 25400 | 80.89% | 2 | 27600 | R-454B
216056709 | 2.75 | Yes | Yes | YORK | HRCU-A-CB (Split System: Heat Pump with Remote Outdoor Unit-Air-Source) | Centrally-Ducted | HH836E2S11 | C(A,C,D,E)48A3K+TDR | YP9C100C16MP13 | 33000 | 18 | 11 | 8.1 | 31000 | 25200 | 81.29% | 2 | 27200 | R-454B
216056775 | 2.53 | Yes | Yes | YORK | HRCU-A-CB (Split System: Heat Pump with Remote Outdoor Unit-Air-Source) | Centrally-Ducted | HH860E2S11 | C(A,C,D,E)48A3K+TDR | YPLC100C16MP13 | 30400 | 16.5 | 11.2 | 8.1 | 44000 | 33400 | 75.91% | 2 | 32200 | R-454B
216056784 | 3.42 | Yes | Yes | YORK | HRCU-A-CB (Split System: Heat Pump with Remote Outdoor Unit-Air-Source) | Centrally-Ducted | HH860E2S11 | C(A,C,D,E)60A3K+TDR | TL9E100C20UH11 | 41000 | 17 | 11.5 | 8.1 | 44000 | 33400 | 75.91% | 2 | 32200 | R-454B
216056827 | 3.38 | Yes | Yes | YORK | HRCU-A-CB (Split System: Heat Pump with Remote Outdoor Unit-Air-Source) | Centrally-Ducted | HH860E2S11 | D(A,C,E)60A3K+TDR | TM9V080C16MP12 | 40500 | 17 | 10.5 | 8.5 | 43500 | 33600 | 77.24% | 2 | 32200 | R-454B
216056877 | 3.46 | Yes | Yes | YORK | HRCU-A-CB (Split System: Heat Pump with Remote Outdoor Unit-Air-Source) | Centrally-Ducted | HH860E2S11 | D(A,C,E)60A3K+TDR | Y81E120C20SMPS1 | 41500 | 17.5 | 11.5 | 8.1 | 45000 | 34000 | 75.56% | 2 | 33400 | R-454B
216051088 | 2.85 | Yes | Yes | FRIEDRICH | HRCU-A-CB (Split System: Heat Pump with Remote Outdoor Unit-Air-Source) | Centrally-Ducted | FRP19AY36AJVC | RCFY3621MEAAM | FR97MV0855A21DH | 34200 | 21 | 12 | 10 | 34200 | 29400 | 85.96% | 2 | 30000 | R-454B
216051093 | 2.85 | Yes | Yes | FRIEDRICH | HRCU-A-CB (Split System: Heat Pump with Remote Outdoor Unit-Air-Source) | Centrally-Ducted | FRP19AY36AJVC | RCFY3621MEAAM | FR98MV1005A21UP | 34200 | 21 | 12 | 10 | 34200 | 29400 | 85.96% | 2 | 30000 | R-454B
216571312 | 2.75 | Yes | Yes | TRANE | HRCU-A-CB (Split System: Heat Pump with Remote Outdoor Unit-Air-Source) | Centrally-Ducted | 5TWV8X36A1 | 5TXCC009AS3 | S8V2C080M5PDB | 33000 | 18.1 | 10.5 | 8.5 | 33000 | 25200 | 76.36% | 2.1 | 30800 | R-454B
213779300 | 2.73 | Yes | Yes | COMFORTMAKER | HRCU-A-CB (Split System: Heat Pump with Remote Outdoor Unit-Air-Source) | Centrally-Ducted | CVH837GKA** | EA*4X43L21A*+WALLCON | *95CSU0601716B* | 32800 | 17 | 11 | 8.5 | 33000 | 25200 | 76.36% | 1.96 | 31800 | R-410A
213779380 | 2.68 | Yes | Yes | COMFORTMAKER | HRCU-A-CB (Split System: Heat Pump with Remote Outdoor Unit-Air-Source) | Centrally-Ducted | CVH837GKA** | EA*4X48L21A*+WALLCON | *80CTL0701716B* | 32200 | 17 | 11 | 8.1 | 32600 | 25000 | 76.69% | 1.96 | 31400 | R-410A
213797146 | 2.92 | Yes | No | CARRIER | HRCU-A-C (Split System: Heat Pump with Remote Outdoor Unit with No Indoor Fan --Air Source) | Centrally-Ducted | 38MURAQ36AB3 | V,C36H175P139+CBPE4B* |  | 35000 | 15.2 | 10 | 8.6 | 37400 | 31600 | 84.49% | 1.96 | 32000 | R-410A
215941004 | 3.71 | Yes | Yes | CARRIER | HRCU-A-CB (Split System: Heat Pump with Remote Outdoor Unit-Air-Source) | Centrally-Ducted | 27VNA348A*030* | CAA**6024AM*+UI | 59TN7A080C21**20 | 44500 | 21 | 11 | 9.5 | 48500 | 36600 | 75.46% | 2 | 39500 | R-454B
215941154 | 3.67 | Yes | Yes | CARRIER | HRCU-A-CB (Split System: Heat Pump with Remote Outdoor Unit-Air-Source) | Centrally-Ducted | 27VNA348A*030* | CSAH*4812AM*+UI | 58CU*B060C17**16 | 44000 | 20 | 11 | 9 | 48500 | 36600 | 75.46% | 1.8 | 39500 | R-454B
216056116 | 1.68 | Yes | Yes | YORK | HRCU-A-CB (Split System: Heat Pump with Remote Outdoor Unit-Air-Source) | Centrally-Ducted | HH824E2S11 | C(A,C,D,E)24A3K+TDR | TMLE060A12MP11 | 20200 | 17.5 | 11.2 | 8.5 | 22600 | 17900 | 79.2% | 2 | 18100 | R-454B
216056132 | 1.67 | Yes | Yes | YORK | HRCU-A-CB (Split System: Heat Pump with Remote Outdoor Unit-Air-Source) | Centrally-Ducted | HH824E2S11 | C(A,C,D,E)24A3K+TDR | Y81E100B12SMPS1 | 20000 | 18.5 | 11.2 | 9 | 22600 | 18000 | 79.65% | 2 | 18200 | R-454B
216056225 | 1.75 | Yes | Yes | YORK | HRCU-A-CB (Split System: Heat Pump with Remote Outdoor Unit-Air-Source) | Centrally-Ducted | HH824E2S11 | C(A,C,D,E)24D2K+TDR | TMLE100B12MP11 | 21000 | 17 | 11.7 | 8.5 | 22800 | 18000 | 78.95% | 2 | 18300 | R-454B
216056257 | 1.63 | Yes | Yes | YORK | HRCU-A-CB (Split System: Heat Pump with Remote Outdoor Unit-Air-Source) | Centrally-Ducted | HH824E2S11 | C(A,C,D,E)24D2K+TDR | Y91E040A10SMPS1 | 19500 | 17 | 11.2 | 8.5 | 23000 | 17800 | 77.39% | 2 | 18400 | R-454B
213796466 | 2.92 | Yes | No | CARRIER | HRCU-A-C (Split System: Heat Pump with Remote Outdoor Unit with No Indoor Fan --Air Source) | Centrally-Ducted | 38MURAQ36AB3 | C36A***L139+CBPE4B* |  | 35000 | 15.2 | 10 | 8.6 | 37400 | 31600 | 84.49% | 1.85 | 27400 | R-410A
206417144 | 2.97 | Yes | Yes | AMERICAN STANDARD | HRCU-A-CB (Split System: Heat Pump with Remote Outdoor Unit-Air-Source) | Centrally-Ducted | 4A6L9036A1 | 4PXFH005AZ3+TDR | *UD2C080ACV4 | 35600 | 17 | 11.5 | 8.7 | 33200 | 24000 | 72.29% | 2.81 | 23200 | R-410A
216056316 | 1.83 | Yes | Yes | YORK | HRCU-A-CB (Split System: Heat Pump with Remote Outdoor Unit-Air-Source) | Centrally-Ducted | HH824E2S11 | D(A,C,E)24B3K+TDR | TM9E080B12MP12 | 22000 | 17 | 11.7 | 8.5 | 22400 | 18700 | 83.48% | 2 | 18700 | R-454B
216056325 | 1.83 | Yes | Yes | YORK | HRCU-A-CB (Split System: Heat Pump with Remote Outdoor Unit-Air-Source) | Centrally-Ducted | HH824E2S11 | D(A,C,E)24B3K+TDR | TM9V080B12MP12 | 22000 | 17 | 12 | 8.1 | 22600 | 18300 | 80.97% | 2 | 18400 | R-454B
215670126 | 2.85 | No | No | CARRIER | HRCU-A-CB (Split System: Heat Pump with Remote Outdoor Unit-Air-Source) | Centrally-Ducted | 27VNA036A*030* | CSAH*4812AM*+UI | 58CU*A040C17**12 | 34200 | 17 | 9.5 | 8.5 | 35400 | 25200 | 71.19% | 1.88 | 30400 | R-454B
216056541 | 2.58 | Yes | Yes | YORK | HRCU-A-CB (Split System: Heat Pump with Remote Outdoor Unit-Air-Source) | Centrally-Ducted | HH836E2S11 | C(A,C,D,E)36B3K+TDR | TMLV100C16MP12 | 31000 | 18 | 10.5 | 8.5 | 31200 | 25400 | 81.41% | 2 | 27600 | R-454B
216056609 | 2.57 | Yes | Yes | YORK | HRCU-A-CB (Split System: Heat Pump with Remote Outdoor Unit-Air-Source) | Centrally-Ducted | HH836E2S11 | D(A,C,E)36A4K+TDR | TM9V080C16MP12 | 30800 | 18 | 10.5 | 8.5 | 31400 | 25400 | 80.89% | 2 | 27600 | R-454B
216056620 | 2.55 | Yes | Yes | YORK | HRCU-A-CB (Split System: Heat Pump with Remote Outdoor Unit-Air-Source) | Centrally-Ducted | HH836E2S11 | D(A,C,E)36A4K+TDR | TMLE100B12MP11 | 30600 | 18 | 10.5 | 8.5 | 31200 | 25400 | 81.41% | 2 | 27400 | R-454B
216056625 | 2.58 | Yes | Yes | YORK | HRCU-A-CB (Split System: Heat Pump with Remote Outdoor Unit-Air-Source) | Centrally-Ducted | HH836E2S11 | D(A,C,E)36A4K+TDR | TMLV100C16MP12 | 31000 | 18 | 10.5 | 8.5 | 31200 | 25400 | 81.41% | 2 | 27600 | R-454B
215940065 | 2.8 | Yes | Yes | BRYANT HEATING AND COOLING SYSTEMS | HRCU-A-CB (Split System: Heat Pump with Remote Outdoor Unit-Air-Source) | Centrally-Ducted | 293VAN036**AA* | CSAH*4212AM*+UI | 987TA60080C21*** | 33600 | 19 | 11.5 | 9 | 34800 | 26600 | 76.44% | 1.92 | 30600 | R-454B
213613866 | 2.9 | No | No | CARRIER | HRCU-A-C (Split System: Heat Pump with Remote Outdoor Unit with No Indoor Fan --Air Source) | Centrally-Ducted | 38MURAQ36AB3 | CDP36A15P+TD |  | 34800 | 15.2 | 9.5 | 8.2 | 36200 | 31200 | 86.19% | 1.78 | 26400 | R-410A
215940165 | 2.82 | Yes | Yes | BRYANT HEATING AND COOLING SYSTEMS | HRCU-A-CB (Split System: Heat Pump with Remote Outdoor Unit-Air-Source) | Centrally-Ducted | 293VAN036**AA* | CSAH*4812AM*+UI | 987TA66120C24*** | 33800 | 19.5 | 11.7 | 9 | 34600 | 26400 | 76.3% | 1.92 | 30400 | R-454B
215683975 | 2.87 | Yes | Yes | CARRIER | HRCU-A-CB (Split System: Heat Pump with Remote Outdoor Unit-Air-Source) | Centrally-Ducted | 27VNA036A*030* | CAA**4321AM*+UI | 58CU*A100C21**20 | 34400 | 17.5 | 10 | 9 | 35400 | 25200 | 71.19% | 1.9 | 30400 | R-454B
216056498 | 2.58 | Yes | Yes | YORK | HRCU-A-CB (Split System: Heat Pump with Remote Outdoor Unit-Air-Source) | Centrally-Ducted | HH836E2S11 | C(A,C,D,E)36B3K+TDR | TL8E100C20UH11 | 31000 | 17 | 11 | 8.5 | 30800 | 25000 | 81.17% | 2 | 27000 | R-454B
216056514 | 2.57 | Yes | Yes | YORK | HRCU-A-CB (Split System: Heat Pump with Remote Outdoor Unit-Air-Source) | Centrally-Ducted | HH836E2S11 | C(A,C,D,E)36B3K+TDR | TM8Y100C16MP11 | 30800 | 18 | 11 | 8.5 | 30400 | 25000 | 82.24% | 2 | 26800 | R-454B
216056529 | 2.55 | Yes | Yes | YORK | HRCU-A-CB (Split System: Heat Pump with Remote Outdoor Unit-Air-Source) | Centrally-Ducted | HH836E2S11 | C(A,C,D,E)36B3K+TDR | TM9Y080B12MP11 | 30600 | 18 | 10.5 | 8.5 | 31000 | 25400 | 81.94% | 2 | 27200 | R-454B
206135758 | 2.73 | Yes | Yes | DAY & NIGHT | HRCU-A-CB (Split System: Heat Pump with Remote Outdoor Unit-Air-Source) | Centrally-Ducted | CVH837GKA** | EA*4X43L21A*+WALLCON | *80CSU1002120A* | 32800 | 17 | 11 | 8.5 | 33000 | 25200 | 76.36% | 1.98 | 31800 | R-410A
214271895 | 1.95 | Yes | Yes | CARRIER | HRCU-A-CB (Split System: Heat Pump with Remote Outdoor Unit-Air-Source) | Centrally-Ducted | 25VNA825A*032* | PL36H175P149 | 58TN*B070C14**12 | 23400 | 16 | 11 | 8.1 | 20000 | 16300 | 81.5% | 1.92 | 19800 | R-410A
215939815 | 2.83 | Yes | Yes | BRYANT HEATING AND COOLING SYSTEMS | HRCU-A-CB (Split System: Heat Pump with Remote Outdoor Unit-Air-Source) | Centrally-Ducted | 293VAN036**AA* | CAA**6024AM*+UI | 987TA66120C24*** | 34000 | 20.5 | 12 | 9.5 | 34000 | 26000 | 76.47% | 2.06 | 29800 | R-454B
215941474 | 3.79 | Yes | Yes | CARRIER | HRCU-A-CB (Split System: Heat Pump with Remote Outdoor Unit-Air-Source) | Centrally-Ducted | 27VNA348A*030* | CVAMA6024XMA*+UI | 59TN7A120C24**22 | 45500 | 20.5 | 11.5 | 8.1 | 52500 | 38000 | 72.38% | 1.95 | 43000 | R-454B
215941574 | 3.71 | Yes | Yes | CARRIER | HRCU-A-CB (Split System: Heat Pump with Remote Outdoor Unit-Air-Source) | Centrally-Ducted | 27VNA348A*030* | CVAVA4821XMA*+UI | 59TN7A100C21**22 | 44500 | 20 | 11 | 8.1 | 52000 | 38500 | 74.04% | 2 | 43500 | R-454B
215932113 | 2.58 | Yes | Yes | TEMPSTAR | HRCU-A-CB (Split System: Heat Pump with Remote Outdoor Unit-Air-Source) | Centrally-Ducted | T5H3V36*K*AAA* | EA*5X36M17A*+WALLCON | *96CTN0401410B* | 31000 | 17.5 | 10.5 | 9 | 34200 | 26400 | 77.19% | 1.92 | 30400 | R-454B
213608464 | 2.95 | No | No | CARRIER | HRCU-A-C (Split System: Heat Pump with Remote Outdoor Unit with No Indoor Fan --Air Source) | Centrally-Ducted | 38MURAQ36AB3 | CDP36J15P+TD |  | 35400 | 15.2 | 9.5 | 8.35 | 36200 | 31200 | 86.19% | 1.8 | 26400 | R-410A
214607185 | 1.9 | Yes | Yes | LENNOX | HRCU-A-CB (Split System: Heat Pump with Remote Outdoor Unit-Air-Source) | Centrally-Ducted | EL22XPV-024-230A** | LH29/36X9+LEFE3A* |  | 22800 | 20 | 13 | 8.55 | 20600 | 15700 | 76.21% | 2.24 | 13200 | R-410A
213739832 | 1.88 | No | No | DAY & NIGHT | HRCU-A-CB (Split System: Heat Pump with Remote Outdoor Unit-Air-Source) | Centrally-Ducted | DLCURAH24ABK | PL36H***P039 | *80MS(N,L)0451412A* | 22600 | 16 | 9.5 | 9 | 25400 | 25800 | 101.6% | 2.2 | 18400 | R-410A
213739850 | 1.95 | Yes | Yes | DAY & NIGHT | HRCU-A-CB (Split System: Heat Pump with Remote Outdoor Unit-Air-Source) | Centrally-Ducted | DLCURAH24ABK | PL36H175P069 | *80MS(N,L)0701712A* | 23400 | 17 | 10.5 | 8.5 | 24600 | 24200 | 98.37% | 2.06 | 18000 | R-410A
213739880 | 1.97 | Yes | Yes | DAY & NIGHT | HRCU-A-CB (Split System: Heat Pump with Remote Outdoor Unit-Air-Source) | Centrally-Ducted | DLCURAH24ABK | PL36H175P069 | *80VTL0451412B* | 23600 | 17 | 10.5 | 8.5 | 24600 | 24200 | 98.37% | 2.04 | 18100 | R-410A
213739981 | 1.97 | Yes | Yes | DAY & NIGHT | HRCU-A-CB (Split System: Heat Pump with Remote Outdoor Unit-Air-Source) | Centrally-Ducted | DLCURAH24ABK | FG80936 | *96VSN0601412B* | 23600 | 17 | 10 | 8.5 | 24600 | 23600 | 95.93% | 2 | 18100 | R-410A
212970675 | 2.93 | Yes | No | TEMPSTAR | HRCU-A-CB (Split System: Heat Pump with Remote Outdoor Unit-Air-Source) | Centrally-Ducted | DLCURAH36ABK | EA*4X42L24A* | *80VSL0902120B* | 35200 | 16 | 10 | 8.1 | 38000 | 35000 | 92.11% | 2.08 | 29200 | R-410A
215932183 | 2.82 | Yes | Yes | TEMPSTAR | HRCU-A-CB (Split System: Heat Pump with Remote Outdoor Unit-Air-Source) | Centrally-Ducted | T5H3V36*K*AAA* | EA*5X37M21A*+WALLCON | *96CTN0601714B* | 33800 | 19.5 | 11 | 9.5 | 34200 | 26000 | 76.02% | 2.06 | 30000 | R-454B
215932433 | 2.78 | Yes | Yes | TEMPSTAR | HRCU-A-CB (Split System: Heat Pump with Remote Outdoor Unit-Air-Source) | Centrally-Ducted | T5H3V36*K*AAA* | EA*5X48M21A*+WALLCON | *80CTL0901716B* | 33400 | 20 | 11.5 | 9.5 | 34600 | 26400 | 76.3% | 2.04 | 30400 | R-454B
215932833 | 2.85 | Yes | Yes | TEMPSTAR | HRCU-A-CB (Split System: Heat Pump with Remote Outdoor Unit-Air-Source) | Centrally-Ducted | T5H3V36*K*AAA* | EA*5X61M21A*+WALLCON | *96CTN0801714B* | 34200 | 20 | 11.5 | 9 | 34600 | 26400 | 76.3% | 1.94 | 30200 | R-454B
215933083 | 2.77 | Yes | Yes | TEMPSTAR | HRCU-A-CB (Split System: Heat Pump with Remote Outdoor Unit-Air-Source) | Centrally-Ducted | T5H3V36*K*AAA* | ESH5X36M12A*+WALLCON | *80CTL0701716B* | 33200 | 18.5 | 11 | 9 | 35200 | 27000 | 76.7% | 1.92 | 31000 | R-454B
215933133 | 2.78 | Yes | Yes | TEMPSTAR | HRCU-A-CB (Split System: Heat Pump with Remote Outdoor Unit-Air-Source) | Centrally-Ducted | T5H3V36*K*AAA* | ESH5X36M12A*+WALLCON | *80CTL1352422B* | 33400 | 19 | 11.5 | 9 | 34800 | 26600 | 76.44% | 1.92 | 30600 | R-454B
215934723 | 2.83 | Yes | Yes | TEMPSTAR | HRCU-A-CB (Split System: Heat Pump with Remote Outdoor Unit-Air-Source) | Centrally-Ducted | T5H3V36*K*AAA* | EVM5X36M17A*+WALLCON | *97CMN0601714B* | 34000 | 20 | 11 | 8.1 | 38000 | 27200 | 71.58% | 2 | 30600 | R-454B
215934753 | 2.83 | Yes | Yes | TEMPSTAR | HRCU-A-CB (Split System: Heat Pump with Remote Outdoor Unit-Air-Source) | Centrally-Ducted | T5H3V36*K*AAA* | EVM5X42M21A*+WALLCON | *96CTN0601714B* | 34000 | 20.5 | 11 | 8.1 | 38000 | 27000 | 71.05% | 1.95 | 30400 | R-454B
213608442 | 2.95 | No | No | CARRIER | HRCU-A-C (Split System: Heat Pump with Remote Outdoor Unit with No Indoor Fan --Air Source) | Centrally-Ducted | 38MURAQ36AB3 | H,PG33936+TD |  | 35400 | 15.2 | 9.5 | 8.35 | 36200 | 31200 | 86.19% | 1.8 | 26400 | R-410A
213796467 | 2.98 | Yes | No | CARRIER | HRCU-A-CB (Split System: Heat Pump with Remote Outdoor Unit-Air-Source) | Centrally-Ducted | 38MURAQ36AB3 | C36A***L139+CBPE3A* |  | 35800 | 15.2 | 10 | 8.35 | 36200 | 31200 | 86.19% | 1.8 | 26400 | R-410A
212984698 | 1.53 | Yes | Yes | BRYANT HEATING AND COOLING SYSTEMS | HRCU-A-CB (Split System: Heat Pump with Remote Outdoor Unit-Air-Source) | Centrally-Ducted | 38MURAQ18AB3* | CAP**1917AL* | 912SE48080M17*** | 18300 | 16.5 | 11 | 8.5 | 18200 | 17700 | 97.25% | 2.14 | 12300 | R-410A
216056654 | 2.62 | Yes | Yes | YORK | HRCU-A-CB (Split System: Heat Pump with Remote Outdoor Unit-Air-Source) | Centrally-Ducted | HH836E2S11 | C(A,C,D,E)48A3K+TDR | TL8E080C16UH11 | 31400 | 18 | 10.5 | 8.5 | 31600 | 25600 | 81.01% | 2 | 28000 | R-454B
216056708 | 2.65 | Yes | Yes | YORK | HRCU-A-CB (Split System: Heat Pump with Remote Outdoor Unit-Air-Source) | Centrally-Ducted | HH836E2S11 | C(A,C,D,E)48A3K+TDR | YP9C080C16MP13 | 31800 | 18 | 11 | 8.1 | 31400 | 25400 | 80.89% | 2 | 27600 | R-454B
214607182 | 1.92 | Yes | Yes | LENNOX | HRCU-A-CB (Split System: Heat Pump with Remote Outdoor Unit-Air-Source) | Centrally-Ducted | EL22XPV-024-230A** | L*18/36S9+LEFE3A* |  | 23000 | 20 | 12.5 | 8.45 | 20400 | 15000 | 73.53% | 2.04 | 13800 | R-410A
214607184 | 1.88 | Yes | Yes | LENNOX | HRCU-A-CB (Split System: Heat Pump with Remote Outdoor Unit-Air-Source) | Centrally-Ducted | EL22XPV-024-230A** | L*18/36T9+LEFE3A* |  | 22600 | 20 | 13 | 8.45 | 20600 | 15600 | 75.73% | 2.2 | 13200 | R-410A
216051102 | 2.85 | Yes | Yes | FRIEDRICH | HRCU-A-CB (Split System: Heat Pump with Remote Outdoor Unit-Air-Source) | Centrally-Ducted | FRP19AY36AJVC | RCFY3621MEAAM | FR97MV0603A17DH | 34200 | 21 | 12 | 10 | 34200 | 29600 | 86.55% | 2 | 30000 | R-454B
216439945 | 1.72 | Yes | Yes | AMERICAN STANDARD | HRCU-A-CB (Split System: Heat Pump with Remote Outdoor Unit-Air-Source) | Centrally-Ducted | 5A6V0X24A1 | 5PX*B003AS3 | S9V2B040U3VSB+LRP | 20600 | 19 | 11.7 | 9.4 | 23800 | 17600 | 73.95% | 2.1 | 22400 | R-454B
216682300 | 1.97 | Yes | Yes | HEIL | HRCU-A-CB (Split System: Heat Pump with Remote Outdoor Unit-Air-Source) | Centrally-Ducted | DLCURAH24ABK | EA*4X36L21A* | *97VTN1002120A* | 23600 | 17 | 10 | 9 | 25600 | 23200 | 90.62% | 1.82 | 18800 | R-410A
216439995 | 2.62 | Yes | Yes | AMERICAN STANDARD | HRCU-A-CB (Split System: Heat Pump with Remote Outdoor Unit-Air-Source) | Centrally-Ducted | 5A6V0X36A1 | 5PX*B004AS3 | S9V2B080D4PSC+LRP | 31400 | 17.1 | 11.7 | 9 | 31400 | 23600 | 75.16% | 2 | 29800 | R-454B
216440061 | 2.77 | Yes | Yes | AMERICAN STANDARD | HRCU-A-CB (Split System: Heat Pump with Remote Outdoor Unit-Air-Source) | Centrally-Ducted | 5A6V0X36A1 | 5PX*C005AS3 | S9V2C100U4VSB+LRP | 33200 | 18.8 | 12 | 9.4 | 32000 | 24000 | 75% | 2.1 | 30600 | R-454B
216440145 | 2.77 | Yes | Yes | AMERICAN STANDARD | HRCU-A-CB (Split System: Heat Pump with Remote Outdoor Unit-Air-Source) | Centrally-Ducted | 5A6V0X36A1 | 5TXCB004AS3+P0V0A000M30SD+LRP |  | 33200 | 18.2 | 12 | 9.4 | 32000 | 24200 | 75.62% | 2.1 | 30600 | R-454B
212506453 | 2.92 | No | No | YORK | HRCU-A-CB (Split System: Heat Pump with Remote Outdoor Unit-Air-Source) | Centrally-Ducted | HMH72B361 | L(E,G)M36E4 |  | 35000 | 18 | 9 | 8.1 | 35400 | 26000 | 73.45% | 2.82 | 25400 | R-410A
215940315 | 2.97 | Yes | Yes | BRYANT HEATING AND COOLING SYSTEMS | HRCU-A-CB (Split System: Heat Pump with Remote Outdoor Unit-Air-Source) | Centrally-Ducted | 293VAN036**AA* | CVAMA4421XMA*+UI | 987TA66100C21*** | 35600 | 22 | 12.5 | 8.5 | 38000 | 28600 | 75.26% | 2.02 | 32600 | R-454B
215939915 | 2.87 | Yes | Yes | BRYANT HEATING AND COOLING SYSTEMS | HRCU-A-CB (Split System: Heat Pump with Remote Outdoor Unit-Air-Source) | Centrally-Ducted | 293VAN036**AA* | CAA**6124AM*+UI | 987TA66100C21*** | 34400 | 20.5 | 12 | 9.5 | 34200 | 26000 | 76.02% | 2.06 | 29800 | R-454B
215940665 | 2.87 | Yes | Yes | BRYANT HEATING AND COOLING SYSTEMS | HRCU-A-CB (Split System: Heat Pump with Remote Outdoor Unit-Air-Source) | Centrally-Ducted | 293VAN036**AA* | CVAVA4221XMA*+UI | 987TA60080C21*** | 34400 | 20.5 | 11.7 | 8.5 | 38500 | 28200 | 73.25% | 2.04 | 32200 | R-454B
215940685 | 2.95 | Yes | Yes | BRYANT HEATING AND COOLING SYSTEMS | HRCU-A-CB (Split System: Heat Pump with Remote Outdoor Unit-Air-Source) | Centrally-Ducted | 293VAN036**AA* | CVAVA4224XMA*+UI | 986TD60080C21*** | 35400 | 21.5 | 12 | 8.5 | 38000 | 28600 | 75.26% | 2.04 | 32800 | R-454B
215939765 | 2.78 | Yes | Yes | BRYANT HEATING AND COOLING SYSTEMS | HRCU-A-CB (Split System: Heat Pump with Remote Outdoor Unit-Air-Source) | Centrally-Ducted | 293VAN036**AA* | CAA**4821AM*+UI | 987TA60080C21*** | 33400 | 20 | 11.5 | 9.5 | 34600 | 26400 | 76.3% | 2.04 | 30200 | R-454B
215940115 | 2.82 | Yes | Yes | BRYANT HEATING AND COOLING SYSTEMS | HRCU-A-CB (Split System: Heat Pump with Remote Outdoor Unit-Air-Source) | Centrally-Ducted | 293VAN036**AA* | CSAH*4812AM*+UI | 83*CB48060C17*** | 33800 | 19.5 | 11.7 | 9 | 34600 | 26400 | 76.3% | 1.92 | 30400 | R-454B
215940215 | 2.83 | Yes | Yes | BRYANT HEATING AND COOLING SYSTEMS | HRCU-A-CB (Split System: Heat Pump with Remote Outdoor Unit-Air-Source) | Centrally-Ducted | 293VAN036**AA* | CSAH*6012AM*+UI | 987TA42080C17*** | 34000 | 19 | 11 | 9 | 34800 | 26400 | 75.86% | 1.92 | 30400 | R-454B
215940265 | 2.97 | Yes | Yes | BRYANT HEATING AND COOLING SYSTEMS | HRCU-A-CB (Split System: Heat Pump with Remote Outdoor Unit-Air-Source) | Centrally-Ducted | 293VAN036**AA* | CVAMA4421XMA*+UI | 83*CB36040C17*** | 35600 | 22 | 12.5 | 8.5 | 38000 | 28600 | 75.26% | 2.02 | 32600 | R-454B
215940385 | 2.97 | Yes | Yes | BRYANT HEATING AND COOLING SYSTEMS | HRCU-A-CB (Split System: Heat Pump with Remote Outdoor Unit-Air-Source) | Centrally-Ducted | 293VAN036**AA* | CVAMA4921XMA*+UI | 987TA66100C21*** | 35600 | 22 | 12.5 | 8.5 | 38000 | 28600 | 75.26% | 2.02 | 32600 | R-454B
215940415 | 2.97 | Yes | Yes | BRYANT HEATING AND COOLING SYSTEMS | HRCU-A-CB (Split System: Heat Pump with Remote Outdoor Unit-Air-Source) | Centrally-Ducted | 293VAN036**AA* | CVAMA6021XMA*+UI | 83*CB48060C17*** | 35600 | 22 | 12.5 | 8.5 | 38000 | 28600 | 75.26% | 2.02 | 32600 | R-454B
215940485 | 2.97 | Yes | Yes | BRYANT HEATING AND COOLING SYSTEMS | HRCU-A-CB (Split System: Heat Pump with Remote Outdoor Unit-Air-Source) | Centrally-Ducted | 293VAN036**AA* | CVAMA6024XMA*+UI | 987TA66100C21*** | 35600 | 22 | 12.5 | 8.5 | 38000 | 28400 | 74.74% | 2.04 | 32800 | R-454B
212982295 | 1.97 | Yes | Yes | HEIL | HRCU-A-CB (Split System: Heat Pump with Remote Outdoor Unit-Air-Source) | Centrally-Ducted | DLCURAH24ABK | EA*4X36L21A* | *80MSU0401712A* | 23600 | 17 | 10 | 8.5 | 25800 | 23200 | 89.92% | 1.94 | 18900 | R-410A
212394422 | 1.98 | No | Yes | LENNOX | HRCU-A-CB (Split System: Heat Pump with Remote Outdoor Unit-Air-Source) | Centrally-Ducted | EL22XPV-024-230A** | L*18/36V9 | SL297UH040NV36B* | 23800 | 21 | 13.5 | 8.5 | 22000 | 15400 | 70% | 1.92 | 13700 | R-410A
214061819 | 2 | No | Yes | LENNOX | HRCU-A-CB (Split System: Heat Pump with Remote Outdoor Unit-Air-Source) | Centrally-Ducted | EL22XPV-024-230A** | HG80936 | EL280UH070XE36A* | 24000 | 21 | 13.5 | 8.5 | 22000 | 15400 | 70% | 1.92 | 13700 | R-410A
214626249 | 3.79 | Yes | Yes | LENNOX | HRCU-A-CB (Split System: Heat Pump with Remote Outdoor Unit-Air-Source) | Centrally-Ducted | SL25XPV-048-230A** | CK40CT-49C-0*+TDR | SL297UH080NV60C* | 45500 | 20 | 12 | 8.9 | 44000 | 36000 | 81.82% | 1.76 | 43500 | R-410A
206135668 | 2.73 | Yes | Yes | DAY & NIGHT | HRCU-A-CB (Split System: Heat Pump with Remote Outdoor Unit-Air-Source) | Centrally-Ducted | CVH837GKA** | EA*4X37L21A*+WALLCON | *80CSU0601716A* | 32800 | 17 | 11 | 8.5 | 33000 | 25200 | 76.36% | 1.96 | 31800 | R-410A
213779450 | 2.7 | Yes | Yes | COMFORTMAKER | HRCU-A-CB (Split System: Heat Pump with Remote Outdoor Unit-Air-Source) | Centrally-Ducted | CVH837GKA** | EA*4X48L21A*+WALLCON | *97CMN1002122B* | 32400 | 17 | 11 | 8.1 | 32600 | 24800 | 76.07% | 1.98 | 31200 | R-410A
213780000 | 2.7 | Yes | Yes | COMFORTMAKER | HRCU-A-CB (Split System: Heat Pump with Remote Outdoor Unit-Air-Source) | Centrally-Ducted | CVH837GKA** | EHD4X42AAL+WALLCON | *80CTL0701716B* | 32400 | 16 | 11 | 8.1 | 33200 | 24800 | 74.7% | 1.92 | 31600 | R-410A
215934773 | 2.88 | Yes | Yes | TEMPSTAR | HRCU-A-CB (Split System: Heat Pump with Remote Outdoor Unit-Air-Source) | Centrally-Ducted | T5H3V36*K*AAA* | EVM5X43M21A*+WALLCON | *96CTN0601714B* | 34600 | 20.5 | 11.5 | 8.5 | 38000 | 27600 | 72.63% | 2.06 | 31200 | R-454B
215934873 | 2.95 | Yes | Yes | TEMPSTAR | HRCU-A-CB (Split System: Heat Pump with Remote Outdoor Unit-Air-Source) | Centrally-Ducted | T5H3V36*K*AAA* | EVM5X44M21A*+WALLCON | *95CSU0601716B* | 35400 | 21.5 | 12 | 8.5 | 38500 | 29000 | 75.32% | 2.02 | 33200 | R-454B
212632906 | 3.79 | Yes | Yes | LENNOX | HRCU-A-CB (Split System: Heat Pump with Remote Outdoor Unit-Air-Source) | Centrally-Ducted | SL25XPV-048-230A** | LD41/59Y9 | SLP99DF090XV60C* | 45500 | 20 | 12 | 9.1 | 42000 | 35000 | 83.33% | 1.84 | 40000 | R-410A
214607190 | 1.9 | Yes | Yes | LENNOX | HRCU-A-CB (Split System: Heat Pump with Remote Outdoor Unit-Air-Source) | Centrally-Ducted | EL22XPV-024-230A** | L*19/36S9+LEFE3A* |  | 22800 | 20 | 13 | 8.55 | 20600 | 15700 | 76.21% | 2.24 | 13200 | R-410A
215939995 | 2.78 | Yes | Yes | BRYANT HEATING AND COOLING SYSTEMS | HRCU-A-CB (Split System: Heat Pump with Remote Outdoor Unit-Air-Source) | Centrally-Ducted | 293VAN036**AA* | CSAH*3612AM*+UI | 987TA66100C21*** | 33400 | 19 | 11 | 9 | 34800 | 26600 | 76.44% | 1.92 | 30600 | R-454B
215940045 | 2.77 | Yes | Yes | BRYANT HEATING AND COOLING SYSTEMS | HRCU-A-CB (Split System: Heat Pump with Remote Outdoor Unit-Air-Source) | Centrally-Ducted | 293VAN036**AA* | CSAH*4212AM*+UI | 987TA42060C17*** | 33200 | 18.5 | 10.5 | 9 | 35600 | 27200 | 76.4% | 1.92 | 31200 | R-454B
216056636 | 2.67 | Yes | Yes | YORK | HRCU-A-CB (Split System: Heat Pump with Remote Outdoor Unit-Air-Source) | Centrally-Ducted | HH836E2S11 | D(A,C,E)36A4K+TDR | Y81E080C20SMPS1 | 32000 | 19 | 10.5 | 8.5 | 32200 | 25800 | 80.12% | 2 | 28200 | R-454B
216056652 | 2.58 | Yes | Yes | YORK | HRCU-A-CB (Split System: Heat Pump with Remote Outdoor Unit-Air-Source) | Centrally-Ducted | HH836E2S11 | D(A,C,E)36A4K+TDR | YPLC080C16MP13 | 31000 | 18 | 10.5 | 8.5 | 31200 | 25400 | 81.41% | 2 | 27600 | R-454B
216056675 | 2.57 | Yes | No | YORK | HRCU-A-CB (Split System: Heat Pump with Remote Outdoor Unit-Air-Source) | Centrally-Ducted | HH836E2S11 | C(A,C,D,E)48A3K+TDR | TM9V080B12MP12 | 30800 | 18 | 10.5 | 8.1 | 30800 | 25200 | 81.82% | 2 | 27000 | R-454B
216056702 | 2.63 | Yes | Yes | YORK | HRCU-A-CB (Split System: Heat Pump with Remote Outdoor Unit-Air-Source) | Centrally-Ducted | HH836E2S11 | C(A,C,D,E)48A3K+TDR | Y81E120C20SMPS1 | 31600 | 18 | 10.5 | 8.5 | 31400 | 25400 | 80.89% | 2 | 27800 | R-454B
216056720 | 3.33 | Yes | No | YORK | HRCU-A-CB (Split System: Heat Pump with Remote Outdoor Unit-Air-Source) | Centrally-Ducted | HH860E2S11 | C(A,C,D,E)48A3K+TDR | TM8E100C16MP11 | 40000 | 17.5 | 10.5 | 8.1 | 45000 | 34200 | 76% | 2 | 33800 | R-454B
216056736 | 3.42 | Yes | No | YORK | HRCU-A-CB (Split System: Heat Pump with Remote Outdoor Unit-Air-Source) | Centrally-Ducted | HH860E2S11 | C(A,C,D,E)48A3K+TDR | TM9E100C20MP12 | 41000 | 16.5 | 10.5 | 8.1 | 46000 | 35000 | 76.09% | 2 | 35000 | R-454B
215934553 | 3.75 | Yes | Yes | TEMPSTAR | HRCU-A-CB (Split System: Heat Pump with Remote Outdoor Unit-Air-Source) | Centrally-Ducted | T5H3V48*K*AAA* | ESH5X60M12A*+WALLCON | *80CSU1002120A* | 45000 | 20.5 | 11 | 9 | 48500 | 36600 | 75.46% | 1.82 | 39500 | R-454B
216737372 | 1.87 | Yes | No | TEMPSTAR | HRCU-A-CB (Split System: Heat Pump with Remote Outdoor Unit-Air-Source) | Centrally-Ducted | D5CUHAH24AAK | ESH5X30M12A* | *80VTL1102122B* | 22400 | 15.2 | 10.5 | 8.1 | 21000 | 18900 | 90% | 1.85 | 17700 | R-454B
216737921 | 1.88 | Yes | No | TEMPSTAR | HRCU-A-CB (Split System: Heat Pump with Remote Outdoor Unit-Air-Source) | Centrally-Ducted | D5CUHAH24AAK | ESH5X30M12A* | *97VTN0802120A* | 22600 | 15.5 | 10.5 | 8.1 | 21000 | 18900 | 90% | 1.85 | 17700 | R-454B
216738088 | 1.88 | Yes | No | TEMPSTAR | HRCU-A-CB (Split System: Heat Pump with Remote Outdoor Unit-Air-Source) | Centrally-Ducted | D5CUHAH24AAK | ESH5X36M12A* | *80MS(N,L)0902120A* | 22600 | 15.5 | 10.5 | 8.1 | 20800 | 18400 | 88.46% | 1.9 | 17500 | R-454B
211756078 | 2.67 | No | No | YORK | HRCU-A-CB (Split System: Heat Pump with Remote Outdoor Unit-Air-Source) | Centrally-Ducted | HMH72B341 | D(A,C,E)36B36+TDR | TMLV060A12MP12 | 32000 | 17.5 | 9.4 | 8.1 | 34000 | 27800 | 81.76% | 2.5 | 25600 | R-410A
211756111 | 2.67 | No | No | YORK | HRCU-A-CB (Split System: Heat Pump with Remote Outdoor Unit-Air-Source) | Centrally-Ducted | HMH72B341 | D(A,C,E)36A46+TDR | YP9C080C16MP13 | 32000 | 17.5 | 9.9 | 8.1 | 33800 | 27400 | 81.07% | 2.53 | 25400 | R-410A
216439999 | 2.77 | Yes | Yes | AMERICAN STANDARD | HRCU-A-CB (Split System: Heat Pump with Remote Outdoor Unit-Air-Source) | Centrally-Ducted | 5A6V0X36A1 | 5PX*B004AS3 | S9V2B080U4PSC+LRP | 33200 | 18.4 | 12 | 9.4 | 32000 | 24200 | 75.62% | 2.1 | 30600 | R-454B
214776842 | 3.63 | Yes | Yes | YORK | HRCU-A-CB (Split System: Heat Pump with Remote Outdoor Unit-Air-Source) | Centrally-Ducted | HH860E2S11 | CX601C*35+TXV | YPLC080C16MP13 | 43500 | 18 | 11.7 | 8.5 | 42000 | 32800 | 78.1% | 2 | 31200 | R-454B
216056715 | 3.38 | Yes | Yes | YORK | HRCU-A-CB (Split System: Heat Pump with Remote Outdoor Unit-Air-Source) | Centrally-Ducted | HH860E2S11 | C(A,C,D,E)48A3K+TDR | TL8E100C20UH11 | 40500 | 17.5 | 11.2 | 8.1 | 45000 | 34000 | 75.56% | 2 | 33600 | R-454B
216056731 | 3.33 | Yes | Yes | YORK | HRCU-A-CB (Split System: Heat Pump with Remote Outdoor Unit-Air-Source) | Centrally-Ducted | HH860E2S11 | C(A,C,D,E)48A3K+TDR | TM8Y100C20MP11 | 40000 | 17.5 | 11.2 | 8.1 | 44500 | 33800 | 75.96% | 2 | 33000 | R-454B
216056764 | 3.38 | Yes | Yes | YORK | HRCU-A-CB (Split System: Heat Pump with Remote Outdoor Unit-Air-Source) | Centrally-Ducted | HH860E2S11 | C(A,C,D,E)48A3K+TDR | Y81E120C20SMPS1 | 40500 | 17.5 | 11.2 | 8.1 | 45000 | 34000 | 75.56% | 2 | 33400 | R-454B
216056781 | 3.46 | Yes | Yes | YORK | HRCU-A-CB (Split System: Heat Pump with Remote Outdoor Unit-Air-Source) | Centrally-Ducted | HH860E2S11 | D(A,C,E)60A3K+TDR | TL8E100C20UH11 | 41500 | 18 | 11.5 | 8.5 | 45000 | 34000 | 75.56% | 2 | 33600 | R-454B
216056782 | 3.42 | Yes | Yes | YORK | HRCU-A-CB (Split System: Heat Pump with Remote Outdoor Unit-Air-Source) | Centrally-Ducted | HH860E2S11 | C(A,C,D,E)60A3K+TDR | TL9E080C16UH11 | 41000 | 18 | 10.5 | 8.5 | 45500 | 34400 | 75.6% | 2 | 34000 | R-454B
216056180 | 1.63 | Yes | Yes | YORK | HRCU-A-CB (Split System: Heat Pump with Remote Outdoor Unit-Air-Source) | Centrally-Ducted | HH824E2S11 | C(A,C,D,E)24D2K+TDR | TM8Y060A12MP11 | 19500 | 17 | 10 | 9 | 22800 | 18400 | 80.7% | 2 | 18700 | R-454B
216056196 | 1.75 | Yes | Yes | YORK | HRCU-A-CB (Split System: Heat Pump with Remote Outdoor Unit-Air-Source) | Centrally-Ducted | HH824E2S11 | C(A,C,D,E)24D2K+TDR | TM9E080B12MP12 | 21000 | 17 | 11.2 | 9 | 22600 | 18700 | 82.74% | 2 | 18700 | R-454B
216056313 | 1.83 | Yes | Yes | YORK | HRCU-A-CB (Split System: Heat Pump with Remote Outdoor Unit-Air-Source) | Centrally-Ducted | HH824E2S11 | D(A,C,E)24B3K+TDR | TM9E060B12MP12 | 22000 | 17 | 11.7 | 8.1 | 22600 | 18300 | 80.97% | 2 | 18500 | R-454B
216056328 | 1.72 | No | No | YORK | HRCU-A-CB (Split System: Heat Pump with Remote Outdoor Unit-Air-Source) | Centrally-Ducted | HH824E2S11 | D(A,C,E)24B3K+TDR | TM9Y040A10MP11 | 20600 | 16.5 | 9.8 | 8.1 | 22400 | 17300 | 77.23% | 2 | 17500 | R-454B
216056464 | 1.88 | Yes | Yes | YORK | HRCU-A-CB (Split System: Heat Pump with Remote Outdoor Unit-Air-Source) | Centrally-Ducted | HH824E2S11 | D(A,C,E)24B4K+TDR | TM8Y080B12MP11 | 22600 | 17 | 12 | 8.5 | 22800 | 18300 | 80.26% | 2 | 18500 | R-454B
216056479 | 1.88 | Yes | Yes | YORK | HRCU-A-CB (Split System: Heat Pump with Remote Outdoor Unit-Air-Source) | Centrally-Ducted | HH824E2S11 | D(A,C,E)24B4K+TDR | TMLE100B12MP11 | 22600 | 17 | 12 | 8.5 | 22800 | 18000 | 78.95% | 2 | 18300 | R-454B
211756112 | 2.68 | No | No | YORK | HRCU-A-CB (Split System: Heat Pump with Remote Outdoor Unit-Air-Source) | Centrally-Ducted | HMH72B341 | D(A,C,E)36B36+TDR | YP9C080C16MP13 | 32200 | 17.5 | 9.9 | 8.1 | 33800 | 27400 | 81.07% | 2.53 | 25400 | R-410A
216056512 | 2.55 | Yes | Yes | YORK | HRCU-A-CB (Split System: Heat Pump with Remote Outdoor Unit-Air-Source) | Centrally-Ducted | HH836E2S11 | C(A,C,D,E)36B3K+TDR | TM8Y080B12MP11 | 30600 | 18 | 10.5 | 8.5 | 30800 | 25200 | 81.82% | 2 | 27200 | R-454B
216056513 | 2.57 | Yes | Yes | YORK | HRCU-A-CB (Split System: Heat Pump with Remote Outdoor Unit-Air-Source) | Centrally-Ducted | HH836E2S11 | C(A,C,D,E)36B3K+TDR | TM8Y080C16MP11 | 30800 | 18 | 11 | 8.5 | 30400 | 25000 | 82.24% | 2 | 26800 | R-454B
216056549 | 2.58 | Yes | Yes | YORK | HRCU-A-CB (Split System: Heat Pump with Remote Outdoor Unit-Air-Source) | Centrally-Ducted | HH836E2S11 | C(A,C,D,E)36B3K+TDR | TPLC100C16MP13 | 31000 | 18 | 10.5 | 8.5 | 31200 | 25400 | 81.41% | 2 | 27600 | R-454B
216056582 | 2.58 | Yes | Yes | YORK | HRCU-A-CB (Split System: Heat Pump with Remote Outdoor Unit-Air-Source) | Centrally-Ducted | HH836E2S11 | D(A,C,E)36A4K+TDR | TL8E100C20UH11 | 31000 | 17 | 11 | 8.5 | 30800 | 25000 | 81.17% | 2 | 27000 | R-454B
216056596 | 2.55 | Yes | Yes | YORK | HRCU-A-CB (Split System: Heat Pump with Remote Outdoor Unit-Air-Source) | Centrally-Ducted | HH836E2S11 | D(A,C,E)36A4K+TDR | TM8Y080B12MP11 | 30600 | 18 | 10.5 | 8.5 | 30800 | 25200 | 81.82% | 2 | 27200 | R-454B
216056632 | 2.58 | Yes | Yes | YORK | HRCU-A-CB (Split System: Heat Pump with Remote Outdoor Unit-Air-Source) | Centrally-Ducted | HH836E2S11 | D(A,C,E)36A4K+TDR | TPLC080C16MP13 | 31000 | 18 | 10.5 | 8.5 | 31200 | 25400 | 81.41% | 2 | 27600 | R-454B
216056648 | 2.57 | Yes | Yes | YORK | HRCU-A-CB (Split System: Heat Pump with Remote Outdoor Unit-Air-Source) | Centrally-Ducted | HH836E2S11 | D(A,C,E)36A4K+TDR | YP9C080C16MP13 | 30800 | 18 | 10.5 | 8.5 | 31400 | 25400 | 80.89% | 2 | 27600 | R-454B
216056813 | 3.42 | Yes | Yes | YORK | HRCU-A-CB (Split System: Heat Pump with Remote Outdoor Unit-Air-Source) | Centrally-Ducted | HH860E2S11 | D(A,C,E)60A3K+TDR | TM8Y100C20MP11 | 41000 | 17.5 | 11.5 | 8.1 | 44500 | 33800 | 75.96% | 2 | 33000 | R-454B
216056833 | 3.42 | Yes | Yes | YORK | HRCU-A-CB (Split System: Heat Pump with Remote Outdoor Unit-Air-Source) | Centrally-Ducted | HH860E2S11 | D(A,C,E)60A3K+TDR | TM9V120D20MP12 | 41000 | 17.5 | 11.5 | 8.1 | 44000 | 33400 | 75.91% | 2 | 32400 | R-454B
216056881 | 3.46 | Yes | Yes | YORK | HRCU-A-CB (Split System: Heat Pump with Remote Outdoor Unit-Air-Source) | Centrally-Ducted | HH860E2S11 | D(A,C,E)60A3K+TDR | Y91E080C20SMPS1 | 41500 | 17.5 | 11.5 | 8.1 | 46000 | 33400 | 72.61% | 2 | 32200 | R-454B
216056898 | 2.5 | Yes | Yes | YORK | HRCU-A-CB (Split System: Heat Pump with Remote Outdoor Unit-Air-Source) | Centrally-Ducted | HH860E2S11 | C(A,C,D,E)60A3K+TDR | YPLC100C16MP13 | 30000 | 17 | 11.2 | 8.5 | 44000 | 33400 | 75.91% | 2 | 32200 | R-454B
216440063 | 2.63 | Yes | Yes | AMERICAN STANDARD | HRCU-A-CB (Split System: Heat Pump with Remote Outdoor Unit-Air-Source) | Centrally-Ducted | 5A6V0X36A1 | 5PX*C005AS3 | S9V2C100D4VSB+LRP | 31600 | 17.2 | 11.7 | 9.4 | 31400 | 23400 | 74.52% | 2 | 29800 | R-454B
216440131 | 2.78 | Yes | Yes | AMERICAN STANDARD | HRCU-A-CB (Split System: Heat Pump with Remote Outdoor Unit-Air-Source) | Centrally-Ducted | 5A6V0X36A1 | 5TXCB004AS3 | S9V2B060U3VSB+LRP | 33400 | 18.2 | 12 | 9.4 | 32000 | 24200 | 75.62% | 2.1 | 30600 | R-454B
216440147 | 2.83 | Yes | Yes | AMERICAN STANDARD | HRCU-A-CB (Split System: Heat Pump with Remote Outdoor Unit-Air-Source) | Centrally-Ducted | 5A6V0X36A1 | 5TXCB004AS3 | L8V1B080U4VSB+LRP | 34000 | 18.8 | 12 | 9.7 | 31600 | 25000 | 79.11% | 2.1 | 31400 | R-454B
216440181 | 2.77 | Yes | Yes | AMERICAN STANDARD | HRCU-A-CB (Split System: Heat Pump with Remote Outdoor Unit-Air-Source) | Centrally-Ducted | 5A6V0X36A1 | 5TXCC005AS3 | S9V2C080U5PSC+LRP | 33200 | 18.6 | 12 | 9.4 | 31800 | 24000 | 75.47% | 2.1 | 30400 | R-454B
216440231 | 3.63 | Yes | Yes | AMERICAN STANDARD | HRCU-A-CB (Split System: Heat Pump with Remote Outdoor Unit-Air-Source) | Centrally-Ducted | 5A6V0X48A1 | 5PX*B006AS3 | L8V1B080U4VSB+LRP | 43500 | 19 | 11.7 | 9.4 | 46500 | 33600 | 72.26% | 2.1 | 42500 | R-454B
216440233 | 3.63 | Yes | Yes | AMERICAN STANDARD | HRCU-A-CB (Split System: Heat Pump with Remote Outdoor Unit-Air-Source) | Centrally-Ducted | 5A6V0X48A1 | 5PX*B006AS3 | S9V2B060U4PSC+LRP | 43500 | 19.2 | 11.7 | 9.4 | 46500 | 33600 | 72.26% | 2.1 | 42500 | R-454B
216440299 | 3.75 | Yes | Yes | AMERICAN STANDARD | HRCU-A-CB (Split System: Heat Pump with Remote Outdoor Unit-Air-Source) | Centrally-Ducted | 5A6V0X48A1 | 5PX*D010AS3+P0V0C000M50SD+LRP |  | 45000 | 20.2 | 12 | 9.7 | 46000 | 32800 | 71.3% | 2.1 | 41500 | R-454B
216440351 | 3.67 | Yes | Yes | AMERICAN STANDARD | HRCU-A-CB (Split System: Heat Pump with Remote Outdoor Unit-Air-Source) | Centrally-Ducted | 5A6V0X48A1 | 5TXCC007AS3 | S9V2C100U5VSB+LRP | 44000 | 20 | 12 | 9.7 | 46500 | 33400 | 71.83% | 2.1 | 42000 | R-454B
215940095 | 2.82 | Yes | Yes | BRYANT HEATING AND COOLING SYSTEMS | HRCU-A-CB (Split System: Heat Pump with Remote Outdoor Unit-Air-Source) | Centrally-Ducted | 293VAN036**AA* | CSAH*4812AM*+UI | 986TD60080C21*** | 33800 | 19.5 | 11.5 | 9 | 34800 | 26600 | 76.44% | 1.94 | 30400 | R-454B
215940715 | 2.97 | Yes | Yes | BRYANT HEATING AND COOLING SYSTEMS | HRCU-A-CB (Split System: Heat Pump with Remote Outdoor Unit-Air-Source) | Centrally-Ducted | 293VAN036**AA* | CVAVA4224XMA*+UI | 987TA66120C24*** | 35600 | 22 | 12.5 | 8.5 | 38000 | 28400 | 74.74% | 2.04 | 32800 | R-454B
216440381 | 3.67 | Yes | Yes | AMERICAN STANDARD | HRCU-A-CB (Split System: Heat Pump with Remote Outdoor Unit-Air-Source) | Centrally-Ducted | 5A6V0X48A1 | 5TXCD008AS3 | S9V2C100U5PSC+LRP | 44000 | 20 | 12 | 9.7 | 46500 | 33400 | 71.83% | 2.1 | 42000 | R-454B
216440397 | 3.71 | Yes | Yes | AMERICAN STANDARD | HRCU-A-CB (Split System: Heat Pump with Remote Outdoor Unit-Air-Source) | Centrally-Ducted | 5A6V0X48A1 | 5TXCD010AS3 | S9V2D120U5PSC+LRP | 44500 | 20.2 | 12 | 9.7 | 46000 | 32800 | 71.3% | 2.1 | 41500 | R-454B
216440183 | 2.63 | Yes | Yes | AMERICAN STANDARD | HRCU-A-CB (Split System: Heat Pump with Remote Outdoor Unit-Air-Source) | Centrally-Ducted | 5A6V0X36A1 | 5TXCC005AS3 | S9V2C100D4VSB+LRP | 31600 | 17.2 | 11.7 | 9.4 | 31400 | 23400 | 74.52% | 2 | 29800 | R-454B
215940565 | 2.87 | Yes | Yes | BRYANT HEATING AND COOLING SYSTEMS | HRCU-A-CB (Split System: Heat Pump with Remote Outdoor Unit-Air-Source) | Centrally-Ducted | 293VAN036**AA* | CVAVA3621XMA*+UI | 987TA66100C21*** | 34400 | 21 | 12 | 8.5 | 38500 | 28000 | 72.73% | 2.06 | 32000 | R-454B
215940935 | 3.63 | Yes | Yes | BRYANT HEATING AND COOLING SYSTEMS | HRCU-A-CB (Split System: Heat Pump with Remote Outdoor Unit-Air-Source) | Centrally-Ducted | 293VAN048**AA* | CAA**4821AM*+UI | 986TD60080C21*** | 43500 | 20.5 | 10.5 | 9.5 | 48000 | 36600 | 76.25% | 2 | 39500 | R-454B
215940985 | 3.63 | Yes | Yes | BRYANT HEATING AND COOLING SYSTEMS | HRCU-A-CB (Split System: Heat Pump with Remote Outdoor Unit-Air-Source) | Centrally-Ducted | 293VAN048**AA* | CAA**4821AM*+UI | 987TA66100C21*** | 43500 | 21 | 10.5 | 9.5 | 48000 | 36400 | 75.83% | 2 | 39500 | R-454B
212632890 | 3.79 | Yes | Yes | LENNOX | HRCU-A-CB (Split System: Heat Pump with Remote Outdoor Unit-Air-Source) | Centrally-Ducted | SL25XPV-048-230A** | LD42/61Y9 | EL296DF090XV60C* | 45500 | 20 | 12 | 9.1 | 42000 | 35000 | 83.33% | 1.84 | 40000 | R-410A
214053752 | 3.79 | Yes | Yes | LENNOX | HRCU-A-CB (Split System: Heat Pump with Remote Outdoor Unit-Air-Source) | Centrally-Ducted | SL25XPV-048-230A** | HG50960 | EL296UH090XV60C* | 45500 | 20 | 12 | 9.3 | 42000 | 35800 | 85.24% | 1.86 | 41000 | R-410A
216796530 | 2.65 | Yes | No | TRANE | HRCU-A-CB (Split System: Heat Pump with Remote Outdoor Unit-Air-Source) | Centrally-Ducted | 5TWR5036A1 | D(A,C,E)48C3J+TDR | S8X1C080M5PTC | 31800 | 15.5 | 12 | 8.5 | 31400 | 22400 | 71.34% | 3.03 | 21800 | R-454B
216796762 | 2.6 | Yes | No | TRANE | HRCU-A-CB (Split System: Heat Pump with Remote Outdoor Unit-Air-Source) | Centrally-Ducted | 5TWR5036A1 | D(A,C,E)48C3J+TDR | S9X2B060D3PSB | 31200 | 15.5 | 12 | 8.1 | 31800 | 22600 | 71.07% | 2.88 | 22000 | R-454B
216796773 | 2.58 | Yes | No | TRANE | HRCU-A-CB (Split System: Heat Pump with Remote Outdoor Unit-Air-Source) | Centrally-Ducted | 5TWR5036A1 | D(A,C,E)36C3J+TDR | S9X2C080U5PSB | 31000 | 15.2 | 12 | 8.5 | 31000 | 22200 | 71.61% | 2.92 | 21600 | R-454B
216796780 | 2.63 | Yes | No | TRANE | HRCU-A-CB (Split System: Heat Pump with Remote Outdoor Unit-Air-Source) | Centrally-Ducted | 5TWR5036A1 | D(A,C,E)48C3J+TDR | S9X2C100D5PSB | 31600 | 15.5 | 12 | 8.1 | 32200 | 22600 | 70.19% | 2.87 | 22200 | R-454B
216680584 | 1.97 | Yes | Yes | TEMPSTAR | HRCU-A-CB (Split System: Heat Pump with Remote Outdoor Unit-Air-Source) | Centrally-Ducted | DLCURAH24ABK | EHD4X24AAL | *97VTN0801716A* | 23600 | 16 | 10 | 9 | 26200 | 23600 | 90.08% | 1.82 | 19200 | R-410A
215675463 | 3.88 | No | No | CARRIER | HRCU-A-CB (Split System: Heat Pump with Remote Outdoor Unit-Air-Source) | Centrally-Ducted | 27VNA048A*030* | CVAMA4821XMA*+UI | 59TN6C080C17**14 | 46500 | 18 | 9.5 | 9 | 50000 | 35600 | 71.2% | 2 | 44500 | R-454B
215676113 | 3.88 | No | No | CARRIER | HRCU-A-CB (Split System: Heat Pump with Remote Outdoor Unit-Air-Source) | Centrally-Ducted | 27VNA048A*030* | CVAVA4821XMA*+UI | 58TN*B070C17**16 | 46500 | 18 | 9.5 | 9 | 50000 | 36800 | 73.6% | 1.98 | 46000 | R-454B
213773850 | 2 | Yes | Yes | COMFORTMAKER | HRCU-A-CB (Split System: Heat Pump with Remote Outdoor Unit-Air-Source) | Centrally-Ducted | CVH825GKA3* | EA*4X48L24A*+WALLCON | *97CMN1202422B* | 24000 | 16.5 | 11 | 8.1 | 21000 | 16500 | 78.57% | 2.02 | 20400 | R-410A
212982613 | 2.47 | No | No | BRYANT HEATING AND COOLING SYSTEMS | HRCU-A-CB (Split System: Heat Pump with Remote Outdoor Unit-Air-Source) | Centrally-Ducted | 38MURAQ30AB3* | CAP**3621AL* | 83*SB48060M17*** | 29600 | 15.2 | 9 | 8.1 | 34000 | 27800 | 81.76% | 1.78 | 23400 | R-410A
215939684 | 2.7 | Yes | Yes | CARRIER | HRCU-A-CB (Split System: Heat Pump with Remote Outdoor Unit-Air-Source) | Centrally-Ducted | 27VNA336A*030* | CAA**4221AM*+UI | 59TN7A080C17**16 | 32400 | 19.5 | 11 | 9.5 | 35200 | 27200 | 77.27% | 2 | 31000 | R-454B
215939804 | 2.83 | Yes | Yes | CARRIER | HRCU-A-CB (Split System: Heat Pump with Remote Outdoor Unit-Air-Source) | Centrally-Ducted | 27VNA336A*030* | CAA**6024AM*+UI | 59TN7A100C21**22 | 34000 | 20.5 | 12 | 9.5 | 34000 | 25800 | 75.88% | 2.06 | 29800 | R-454B
215939854 | 2.83 | Yes | Yes | CARRIER | HRCU-A-CB (Split System: Heat Pump with Remote Outdoor Unit-Air-Source) | Centrally-Ducted | 27VNA336A*030* | CAA**6121AM*+UI | 59TN7A060C17**16 | 34000 | 19.5 | 11 | 9 | 35200 | 26800 | 76.14% | 1.94 | 30800 | R-454B
216374493 | 1.92 | Yes | Yes | YORK | HRCU-A-CB (Split System: Heat Pump with Remote Outdoor Unit-Air-Source) | Centrally-Ducted | HH824E2S11 | CTF30B5ACS1 | Y92E060B12SMPS1 | 23000 | 18 | 11.7 | 9.5 | 23000 | 18500 | 80.43% | 2 | 17900 | R-454B
206773665 | 2.72 | Yes | Yes | DAY & NIGHT | HRCU-A-CB (Split System: Heat Pump with Remote Outdoor Unit-Air-Source) | Centrally-Ducted | CVH837GKA2* | EHD4X42AAL+WALLCON | *95CSU1002122A* | 32600 | 17 | 11 | 8.1 | 33000 | 24800 | 75.15% | 1.96 | 31600 | R-410A
216440429 | 4.42 | Yes | Yes | AMERICAN STANDARD | HRCU-A-CB (Split System: Heat Pump with Remote Outdoor Unit-Air-Source) | Centrally-Ducted | 5A6V0X60A1 | 5PX*C009AS3 | L8V1C100U5VSB+LRP | 53000 | 18.6 | 10.5 | 9 | 53500 | 38000 | 71.03% | 2 | 47500 | R-454B
216440447 | 4.33 | Yes | Yes | AMERICAN STANDARD | HRCU-A-CB (Split System: Heat Pump with Remote Outdoor Unit-Air-Source) | Centrally-Ducted | 5A6V0X60A1 | 5PX*D008AS3 | L8V1C100U5VSB+LRP | 52000 | 18.6 | 10.5 | 9 | 54000 | 38000 | 70.37% | 2 | 47500 | R-454B
216440511 | 4.42 | Yes | Yes | AMERICAN STANDARD | HRCU-A-CB (Split System: Heat Pump with Remote Outdoor Unit-Air-Source) | Centrally-Ducted | 5A6V0X60A1 | 5TXCC009AS3 | S9V2C100U5PSC+LRP | 53000 | 18.6 | 10.5 | 9 | 54000 | 38000 | 70.37% | 2 | 47500 | R-454B
216440513 | 4.42 | Yes | Yes | AMERICAN STANDARD | HRCU-A-CB (Split System: Heat Pump with Remote Outdoor Unit-Air-Source) | Centrally-Ducted | 5A6V0X60A1 | 5TXCC009AS3 | S9V2C080U5PSC+LRP | 53000 | 18.6 | 10.5 | 9 | 54000 | 38000 | 70.37% | 2 | 47500 | R-454B
206765884 | 2.02 | Yes | Yes | DAY & NIGHT | HRCU-A-CB (Split System: Heat Pump with Remote Outdoor Unit-Air-Source) | Centrally-Ducted | CVH825GKA3* | EA*4X37L17A*+WALLCON | *96CTN0801714A* | 24200 | 16.5 | 11 | 8.1 | 21400 | 16700 | 78.04% | 1.98 | 20800 | R-410A
215667907 | 2 | Yes | Yes | TEMPSTAR | HRCU-A-CB (Split System: Heat Pump with Remote Outdoor Unit-Air-Source) | Centrally-Ducted | T5H0V24*K*AAA* | EA*5X37M21A*+WALLCON | *97CMN0801714B* | 24000 | 17.5 | 10.5 | 9 | 23400 | 16400 | 70.09% | 2 | 19700 | R-454B
212362826 | 2.82 | Yes | Yes | GOETTL | HRCU-A-CB (Split System: Heat Pump with Remote Outdoor Unit-Air-Source) | Centrally-Ducted | GSZV903610A* | CSCF3642N6D*+MBVC1601**-1A*+TXV |  | 33800 | 18.5 | 11.5 | 8.2 | 34000 | 24400 | 71.76% | 1.8 | 21600 | R-410A
212362842 | 2.82 | Yes | Yes | GOETTL | HRCU-A-CB (Split System: Heat Pump with Remote Outdoor Unit-Air-Source) | Centrally-Ducted | GSZV903610A* | CSCF3642N6D*+TXV | G*VM970803BNB* | 33800 | 18.5 | 11.5 | 8.2 | 34000 | 24400 | 71.76% | 1.8 | 21600 | R-410A
215939934 | 2.77 | Yes | Yes | CARRIER | HRCU-A-CB (Split System: Heat Pump with Remote Outdoor Unit-Air-Source) | Centrally-Ducted | 27VNA336A*030* | CSAH*3612AM*+UI | 59TN6C080C21**20 | 33200 | 19 | 11 | 9 | 35000 | 26800 | 76.57% | 1.92 | 30800 | R-454B
214573807 | 2.65 | Yes | Yes | TEMPSTAR | HRCU-A-CB (Split System: Heat Pump with Remote Outdoor Unit-Air-Source) | Centrally-Ducted | TVH837GKA2* | EA*4X42L24A*+WALLCON | *95CSU0802120B* | 31800 | 17 | 11 | 8.5 | 33000 | 24400 | 73.94% | 1.9 | 31200 | R-410A
214574027 | 2.7 | Yes | Yes | TEMPSTAR | HRCU-A-CB (Split System: Heat Pump with Remote Outdoor Unit-Air-Source) | Centrally-Ducted | TVH837GKA2* | EA*4X48L24A*+WALLCON | *96CTN0802120B* | 32400 | 17.5 | 11.5 | 8.5 | 32200 | 24800 | 77.02% | 2 | 31400 | R-410A
213258054 | 1.88 | Yes | Yes | LENNOX | HRCU-A-CB (Split System: Heat Pump with Remote Outdoor Unit-Air-Source) | Centrally-Ducted | SL25XPV-024-230A** | CRX35-60D-**-*+TDR | SLP99DF090XV36C* | 22600 | 23 | 14.4 | 9.9 | 24000 | 22400 | 93.33% | 1.9 | 27000 | R-410A
212632704 | 2.77 | Yes | Yes | LENNOX | HRCU-A-CB (Split System: Heat Pump with Remote Outdoor Unit-Air-Source) | Centrally-Ducted | SL25XPV-036-230A** | LD24/35Y9 | EL296DF070XV48B* | 33200 | 20 | 12.5 | 8.6 | 34400 | 29600 | 86.05% | 1.76 | 33000 | R-410A
212632721 | 2.73 | Yes | Yes | LENNOX | HRCU-A-CB (Split System: Heat Pump with Remote Outdoor Unit-Air-Source) | Centrally-Ducted | SL25XPV-036-230A** | LD19/36Y9 | SL280DF060NV36B* | 32800 | 21 | 12 | 8.7 | 34400 | 29600 | 86.05% | 1.76 | 33000 | R-410A
212632754 | 2.78 | Yes | Yes | LENNOX | HRCU-A-CB (Split System: Heat Pump with Remote Outdoor Unit-Air-Source) | Centrally-Ducted | SL25XPV-036-230A** | LD31/36Y9 | SLP99DF070XV36B* | 33400 | 21 | 12.5 | 8.7 | 34400 | 29400 | 85.47% | 1.76 | 33000 | R-410A
212632755 | 2.78 | Yes | Yes | LENNOX | HRCU-A-CB (Split System: Heat Pump with Remote Outdoor Unit-Air-Source) | Centrally-Ducted | SL25XPV-036-230A** | LD30/36Z9 | SLP99DF090XV36C* | 33400 | 21 | 13 | 8.7 | 34400 | 29000 | 84.3% | 1.76 | 32800 | R-410A
215942511 | 2.97 | Yes | Yes | BRYANT HEATING AND COOLING SYSTEMS | HRCU-A-CB (Split System: Heat Pump with Remote Outdoor Unit-Air-Source) | Centrally-Ducted | 293VAN036**AA* | CVAVA6121XMA*+UI | 987MC42060C17*** | 35600 | 21.5 | 11.7 | 8.5 | 37400 | 28200 | 75.4% | 2.06 | 32400 | R-454B
215675513 | 4 | Yes | Yes | CARRIER | HRCU-A-CB (Split System: Heat Pump with Remote Outdoor Unit-Air-Source) | Centrally-Ducted | 27VNA048A*030* | CVAMA4921XMA*+UI | 58CU*A100C21**20 | 48000 | 18.5 | 10 | 9 | 50000 | 36800 | 73.6% | 2 | 46500 | R-454B
214607215 | 1.85 | Yes | Yes | LENNOX | HRCU-A-CB (Split System: Heat Pump with Remote Outdoor Unit-Air-Source) | Centrally-Ducted | SL25XPV-024-230A** | L*24/36Y9+LEFE3A* |  | 22200 | 22 | 14 | 9.1 | 20600 | 20800 | 101% | 1.86 | 24200 | R-410A
212632892 | 3.79 | Yes | Yes | LENNOX | HRCU-A-CB (Split System: Heat Pump with Remote Outdoor Unit-Air-Source) | Centrally-Ducted | SL25XPV-048-230A** | LD41/59Y9 | EL296DF110XV60C* | 45500 | 20 | 12 | 9 | 42000 | 35000 | 83.33% | 1.84 | 40000 | R-410A
216440445 | 4.33 | Yes | Yes | AMERICAN STANDARD | HRCU-A-CB (Split System: Heat Pump with Remote Outdoor Unit-Air-Source) | Centrally-Ducted | 5A6V0X60A1 | 5PX*D008AS3 | S9V2D120U5PSC+LRP | 52000 | 18.6 | 10.5 | 9 | 54000 | 38000 | 70.37% | 2 | 47500 | R-454B
216440477 | 4.42 | Yes | Yes | AMERICAN STANDARD | HRCU-A-CB (Split System: Heat Pump with Remote Outdoor Unit-Air-Source) | Centrally-Ducted | 5A6V0X60A1 | 5PX*D010AS3 | S9V2C080U5PSC+LRP | 53000 | 18.6 | 10.5 | 9 | 54000 | 38000 | 70.37% | 2 | 47500 | R-454B
216440479 | 4.42 | Yes | Yes | AMERICAN STANDARD | HRCU-A-CB (Split System: Heat Pump with Remote Outdoor Unit-Air-Source) | Centrally-Ducted | 5A6V0X60A1 | 5PX*D010AS3 | S9V2D120U5PSC+LRP | 53000 | 18.8 | 10.5 | 9.4 | 53500 | 38000 | 71.03% | 2 | 47500 | R-454B
216440495 | 4.38 | Yes | Yes | AMERICAN STANDARD | HRCU-A-CB (Split System: Heat Pump with Remote Outdoor Unit-Air-Source) | Centrally-Ducted | 5A6V0X60A1 | 5TAMXD07AV51 |  | 52500 | 17 | 10 | 9 | 52500 | 37800 | 72% | 2 | 47000 | R-454B
206133440 | 2.03 | Yes | Yes | DAY & NIGHT | HRCU-A-CB (Split System: Heat Pump with Remote Outdoor Unit-Air-Source) | Centrally-Ducted | CVH825GKA2* | EA*4X37L21A*+WALLCON | *80CSU0401712A* | 24400 | 17 | 11 | 8.5 | 21200 | 16600 | 78.3% | 2.04 | 20600 | R-410A
215869129 | 4.5 | Yes | Yes | AMERICAN STANDARD | HRCU-A-CB (Split System: Heat Pump with Remote Outdoor Unit-Air-Source) | Centrally-Ducted | 5A6V8X60A1 | 5PX*C009AS3 | S9V2C080U5VSB+LRP | 54000 | 18.1 | 10 | 8.5 | 55500 | 40000 | 72.07% | 2 | 49000 | R-454B
215869131 | 4.5 | Yes | Yes | AMERICAN STANDARD | HRCU-A-CB (Split System: Heat Pump with Remote Outdoor Unit-Air-Source) | Centrally-Ducted | 5A6V8X60A1 | 5PX*C009AS3 | S9V2C100U5VSB+LRP | 54000 | 18.1 | 10 | 8.5 | 55500 | 39500 | 71.17% | 2 | 49000 | R-454B
206135778 | 2.68 | Yes | Yes | DAY & NIGHT | HRCU-A-CB (Split System: Heat Pump with Remote Outdoor Unit-Air-Source) | Centrally-Ducted | CVH837GKA** | EA*4X48L21A*+WALLCON | *80CSU0601716A* | 32200 | 17 | 11 | 8.1 | 32600 | 25000 | 76.69% | 1.96 | 31400 | R-410A
215939895 | 2.87 | Yes | Yes | BRYANT HEATING AND COOLING SYSTEMS | HRCU-A-CB (Split System: Heat Pump with Remote Outdoor Unit-Air-Source) | Centrally-Ducted | 293VAN036**AA* | CAA**6124AM*+UI | 986TD60080C21*** | 34400 | 20.5 | 12 | 9.5 | 34400 | 26000 | 75.58% | 2.06 | 30000 | R-454B
215939945 | 2.78 | Yes | Yes | BRYANT HEATING AND COOLING SYSTEMS | HRCU-A-CB (Split System: Heat Pump with Remote Outdoor Unit-Air-Source) | Centrally-Ducted | 293VAN036**AA* | CSAH*3612AM*+UI | 83*CB36040C17*** | 33400 | 19 | 11.5 | 9 | 34800 | 26600 | 76.44% | 1.92 | 30600 | R-454B
215684059 | 2.83 | No | No | CARRIER | HRCU-A-CB (Split System: Heat Pump with Remote Outdoor Unit-Air-Source) | Centrally-Ducted | 27VNA036A*030* | CSAH*4212AM*+UI | 58CU*A100C21**20 | 34000 | 16 | 9.5 | 8.5 | 35600 | 25400 | 71.35% | 1.78 | 30600 | R-454B
206133762 | 1.95 | Yes | No | DAY & NIGHT | HRCU-A-CB (Split System: Heat Pump with Remote Outdoor Unit-Air-Source) | Centrally-Ducted | CVH825GKA2* | EA*4X36L17A*+WALLCON | *95CSU0601716A* | 23400 | 16.5 | 10.5 | 8.1 | 21600 | 16800 | 77.78% | 1.92 | 20800 | R-410A
206133300 | 1.93 | Yes | No | DAY & NIGHT | HRCU-A-CB (Split System: Heat Pump with Remote Outdoor Unit-Air-Source) | Centrally-Ducted | CVH825GKA2* | EA*4X24L17A*+WALLCON | *80CSU0401712A* | 23200 | 16.5 | 10.5 | 8.1 | 22000 | 16800 | 76.36% | 1.9 | 21000 | R-410A
214061873 | 1.85 | Yes | Yes | LENNOX | HRCU-A-CB (Split System: Heat Pump with Remote Outdoor Unit-Air-Source) | Centrally-Ducted | SL25XPV-024-230A** | HG80936 | EL296UH070XV36B* | 22200 | 23 | 14 | 9.2 | 20000 | 20000 | 100% | 1.84 | 23200 | R-410A
206133310 | 1.93 | Yes | No | DAY & NIGHT | HRCU-A-CB (Split System: Heat Pump with Remote Outdoor Unit-Air-Source) | Centrally-Ducted | CVH825GKA2* | EA*4X24L17A*+WALLCON | *80CSU0601716A* | 23200 | 16.5 | 10.5 | 8.1 | 22000 | 16800 | 76.36% | 1.9 | 21000 | R-410A
214061874 | 1.85 | Yes | Yes | LENNOX | HRCU-A-CB (Split System: Heat Pump with Remote Outdoor Unit-Air-Source) | Centrally-Ducted | SL25XPV-024-230A** | HG80936 | SL280UH080NV48B* | 22200 | 21 | 14 | 9.1 | 19800 | 20200 | 102% | 1.84 | 23200 | R-410A
215932213 | 2.72 | Yes | Yes | TEMPSTAR | HRCU-A-CB (Split System: Heat Pump with Remote Outdoor Unit-Air-Source) | Centrally-Ducted | T5H3V36*K*AAA* | EA*5X42M21A*+WALLCON | *80CSU1002120A* | 32600 | 19.5 | 11 | 9.5 | 35000 | 26800 | 76.57% | 2.02 | 30800 | R-454B
216440529 | 4.33 | Yes | Yes | AMERICAN STANDARD | HRCU-A-CB (Split System: Heat Pump with Remote Outdoor Unit-Air-Source) | Centrally-Ducted | 5A6V0X60A1 | 5TXCD008AS3 | S9V2C080U5PSC+LRP | 52000 | 18.4 | 10 | 9 | 54500 | 38500 | 70.64% | 2 | 48000 | R-454B
216440547 | 4.42 | Yes | Yes | AMERICAN STANDARD | HRCU-A-CB (Split System: Heat Pump with Remote Outdoor Unit-Air-Source) | Centrally-Ducted | 5A6V0X60A1 | 5TXCD010AS3 | S9V2C080U5VSB+LRP | 53000 | 18.6 | 10.5 | 9 | 54000 | 38000 | 70.37% | 2 | 47500 | R-454B
206417143 | 2.93 | Yes | Yes | AMERICAN STANDARD | HRCU-A-CB (Split System: Heat Pump with Remote Outdoor Unit-Air-Source) | Centrally-Ducted | 4A6L9036A1 | 4PXFH005AZ3+TDR | *UD2B080ACV3 | 35200 | 17 | 11 | 8.5 | 33600 | 24400 | 72.62% | 2.71 | 23600 | R-410A
215869145 | 4.21 | No | No | AMERICAN STANDARD | HRCU-A-CB (Split System: Heat Pump with Remote Outdoor Unit-Air-Source) | Centrally-Ducted | 5A6V8X60A1 | 5TXCC007AS3 | S9V2C100D5VSB+LRP | 50500 | 18.1 | 9.5 | 8.5 | 54000 | 39000 | 72.22% | 1.9 | 48000 | R-454B
215939825 | 2.87 | Yes | Yes | BRYANT HEATING AND COOLING SYSTEMS | HRCU-A-CB (Split System: Heat Pump with Remote Outdoor Unit-Air-Source) | Centrally-Ducted | 293VAN036**AA* | CAA**6121AM*+UI | 986TD60080C21*** | 34400 | 20 | 11.7 | 9 | 34400 | 26200 | 76.16% | 1.95 | 30000 | R-454B
216439573 | 4.5 | Yes | Yes | AMERICAN STANDARD | HRCU-A-CB (Split System: Heat Pump with Remote Outdoor Unit-Air-Source) | Centrally-Ducted | 5A6V0X60A1 | 5TEMCD07AV51+TDR |  | 54000 | 19 | 10.5 | 8.7 | 53000 | 38500 | 72.64% | 2.01 | 46500 | R-454B
216440491 | 4.29 | Yes | Yes | AMERICAN STANDARD | HRCU-A-CB (Split System: Heat Pump with Remote Outdoor Unit-Air-Source) | Centrally-Ducted | 5A6V0X60A1 | 5PX*DD10AS3 | S9V2D120D5VSB+LRP | 51500 | 18.4 | 10 | 9 | 53500 | 37800 | 70.65% | 2 | 47000 | R-454B
216440525 | 4.33 | Yes | Yes | AMERICAN STANDARD | HRCU-A-CB (Split System: Heat Pump with Remote Outdoor Unit-Air-Source) | Centrally-Ducted | 5A6V0X60A1 | 5TXCD008AS3+P0V0C000M50SD+LRP |  | 52000 | 18.8 | 10.5 | 9 | 54000 | 38000 | 70.37% | 2 | 47500 | R-454B
212632768 | 2.78 | Yes | Yes | LENNOX | HRCU-A-CB (Split System: Heat Pump with Remote Outdoor Unit-Air-Source) | Centrally-Ducted | SL25XPV-036-230A** | LD31/36Y9 | SLP99DF090XV60C* | 33400 | 20 | 13 | 8.7 | 34400 | 29400 | 85.47% | 1.76 | 33000 | R-410A
216056091 | 1.68 | No | Yes | YORK | HRCU-A-CB (Split System: Heat Pump with Remote Outdoor Unit-Air-Source) | Centrally-Ducted | HH824E2S11 | C(A,C,D,E)24A3K+TDR | TM9E040A10MP12 | 20200 | 16.5 | 9.8 | 8.5 | 22600 | 18100 | 80.09% | 2 | 18300 | R-454B
216056159 | 1.63 | Yes | Yes | YORK | HRCU-A-CB (Split System: Heat Pump with Remote Outdoor Unit-Air-Source) | Centrally-Ducted | HH824E2S11 | C(A,C,D,E)24D2K+TDR | TL8E060A12UH11 | 19500 | 17 | 11 | 9 | 23000 | 17900 | 77.83% | 2 | 18300 | R-454B
216056202 | 1.77 | Yes | Yes | YORK | HRCU-A-CB (Split System: Heat Pump with Remote Outdoor Unit-Air-Source) | Centrally-Ducted | HH824E2S11 | C(A,C,D,E)24D2K+TDR | TM9V060B12MP12 | 21200 | 17 | 11.7 | 8.5 | 22800 | 18000 | 78.95% | 2 | 18300 | R-454B
216056343 | 1.83 | Yes | Yes | YORK | HRCU-A-CB (Split System: Heat Pump with Remote Outdoor Unit-Air-Source) | Centrally-Ducted | HH824E2S11 | D(A,C,E)24B3K+TDR | TMLE080B12MP11 | 22000 | 17 | 12 | 8.1 | 22600 | 18000 | 79.65% | 2 | 18200 | R-454B
216056361 | 1.72 | Yes | Yes | YORK | HRCU-A-CB (Split System: Heat Pump with Remote Outdoor Unit-Air-Source) | Centrally-Ducted | HH824E2S11 | D(A,C,E)24B3K+TDR | Y81E060A12SMPS1 | 20600 | 17.5 | 11.2 | 8.5 | 22400 | 17300 | 77.23% | 2 | 17500 | R-454B
215932683 | 2.87 | Yes | Yes | TEMPSTAR | HRCU-A-CB (Split System: Heat Pump with Remote Outdoor Unit-Air-Source) | Centrally-Ducted | T5H3V36*K*AAA* | EA*5X61M21A*+WALLCON | *80CSU1002120A* | 34400 | 20 | 11.7 | 9 | 34600 | 26200 | 75.72% | 1.94 | 30200 | R-454B
215933533 | 2.8 | Yes | Yes | TEMPSTAR | HRCU-A-CB (Split System: Heat Pump with Remote Outdoor Unit-Air-Source) | Centrally-Ducted | T5H3V36*K*AAA* | ESH5X48M12A*+WALLCON | *80CSU1002120A* | 33600 | 19.5 | 11.5 | 9 | 34800 | 26600 | 76.44% | 1.94 | 30600 | R-454B
212984734 | 1.49 | Yes | Yes | BRYANT HEATING AND COOLING SYSTEMS | HRCU-A-CB (Split System: Heat Pump with Remote Outdoor Unit-Air-Source) | Centrally-Ducted | 38MURAQ18AB3* | CAP**3017AL* | 912SE48080M17*** | 17900 | 16.5 | 10.5 | 8.5 | 18500 | 18700 | 101.1% | 2.26 | 12400 | R-410A
212985904 | 1.48 | Yes | No | BRYANT HEATING AND COOLING SYSTEMS | HRCU-A-CB (Split System: Heat Pump with Remote Outdoor Unit-Air-Source) | Centrally-Ducted | 38MURAQ18AB3* | CAP**2517AL* | 916SA30026M14*** | 17800 | 16.5 | 10.5 | 8.1 | 17700 | 17700 | 100% | 2.14 | 12100 | R-410A
216056334 | 1.83 | Yes | Yes | YORK | HRCU-A-CB (Split System: Heat Pump with Remote Outdoor Unit-Air-Source) | Centrally-Ducted | HH824E2S11 | D(A,C,E)24B3K+TDR | TM9Y080B12MP11 | 22000 | 17 | 11.7 | 8.5 | 22600 | 18500 | 81.86% | 2 | 18500 | R-454B
216056491 | 1.75 | Yes | Yes | YORK | HRCU-A-CB (Split System: Heat Pump with Remote Outdoor Unit-Air-Source) | Centrally-Ducted | HH824E2S11 | D(A,C,E)24B4K+TDR | Y91E060A10SMPS1 | 21000 | 17.5 | 11.7 | 8.5 | 23000 | 17600 | 76.52% | 2 | 18200 | R-454B
212986320 | 1.47 | Yes | Yes | BRYANT HEATING AND COOLING SYSTEMS | HRCU-A-CB (Split System: Heat Pump with Remote Outdoor Unit-Air-Source) | Centrally-Ducted | 38MURAQ18AB3* | CAP**3017AL* | 916SA30040M14*** | 17600 | 16 | 10.5 | 8.5 | 18300 | 18800 | 102.7% | 2.26 | 12300 | R-410A
215939855 | 2.83 | Yes | Yes | BRYANT HEATING AND COOLING SYSTEMS | HRCU-A-CB (Split System: Heat Pump with Remote Outdoor Unit-Air-Source) | Centrally-Ducted | 293VAN036**AA* | CAA**6121AM*+UI | 987TA42060C17*** | 34000 | 19.5 | 11 | 9 | 35200 | 26800 | 76.14% | 1.94 | 30800 | R-454B
215939875 | 2.87 | Yes | Yes | BRYANT HEATING AND COOLING SYSTEMS | HRCU-A-CB (Split System: Heat Pump with Remote Outdoor Unit-Air-Source) | Centrally-Ducted | 293VAN036**AA* | CAA**6121AM*+UI | 987TA60080C21*** | 34400 | 20 | 11.7 | 9 | 34400 | 26200 | 76.16% | 1.96 | 30000 | R-454B
215939975 | 2.75 | Yes | Yes | BRYANT HEATING AND COOLING SYSTEMS | HRCU-A-CB (Split System: Heat Pump with Remote Outdoor Unit-Air-Source) | Centrally-Ducted | 293VAN036**AA* | CSAH*3612AM*+UI | 987TA42080C17*** | 33000 | 18.5 | 10.5 | 9 | 35400 | 27200 | 76.84% | 1.92 | 31000 | R-454B
215940005 | 2.78 | Yes | Yes | BRYANT HEATING AND COOLING SYSTEMS | HRCU-A-CB (Split System: Heat Pump with Remote Outdoor Unit-Air-Source) | Centrally-Ducted | 293VAN036**AA* | CSAH*3612AM*+UI | 987TA66120C24*** | 33400 | 19 | 11 | 9 | 34800 | 26600 | 76.44% | 1.92 | 30600 | R-454B
215940075 | 2.8 | Yes | Yes | BRYANT HEATING AND COOLING SYSTEMS | HRCU-A-CB (Split System: Heat Pump with Remote Outdoor Unit-Air-Source) | Centrally-Ducted | 293VAN036**AA* | CSAH*4212AM*+UI | 987TA66100C21*** | 33600 | 19 | 11.5 | 9 | 34600 | 26600 | 76.88% | 1.94 | 30400 | R-454B
215935223 | 2.97 | Yes | Yes | TEMPSTAR | HRCU-A-CB (Split System: Heat Pump with Remote Outdoor Unit-Air-Source) | Centrally-Ducted | T5H3V36*K*AAA* | EVM5X60M21A*+WALLCON | *80CTL0902120B* | 35600 | 22 | 12.5 | 8.5 | 38000 | 28400 | 74.74% | 2.02 | 32600 | R-454B
215935273 | 2.95 | Yes | Yes | TEMPSTAR | HRCU-A-CB (Split System: Heat Pump with Remote Outdoor Unit-Air-Source) | Centrally-Ducted | T5H3V36*K*AAA* | EVM5X60M21A*+WALLCON | *97CMN0602120B* | 35400 | 21 | 12 | 8.5 | 38500 | 29000 | 75.32% | 2.02 | 33200 | R-454B
213780870 | 2.72 | Yes | Yes | COMFORTMAKER | HRCU-A-CB (Split System: Heat Pump with Remote Outdoor Unit-Air-Source) | Centrally-Ducted | CVH837GKA2* | EA*4X37L21A*+WALLCON | *80CTL0901716B* | 32600 | 17 | 11 | 8.5 | 32800 | 25000 | 76.22% | 1.98 | 31800 | R-410A
213780920 | 2.73 | Yes | Yes | COMFORTMAKER | HRCU-A-CB (Split System: Heat Pump with Remote Outdoor Unit-Air-Source) | Centrally-Ducted | CVH837GKA2* | EA*4X37L21A*+WALLCON | *97CMN0801714B* | 32800 | 17 | 11 | 8.1 | 33000 | 25200 | 76.36% | 1.96 | 32000 | R-410A
214389570 | 1.42 | Yes | No | CARRIER | HRCU-A-CB (Split System: Heat Pump with Remote Outdoor Unit-Air-Source) | Centrally-Ducted | 38MURAQ18AB3* | AEW204+TDR |  | 17000 | 15.2 | 10.5 | 8.5 | 18000 | 18300 | 101.7% | 2.56 | 12000 | R-410A
216056191 | 1.63 | Yes | Yes | YORK | HRCU-A-CB (Split System: Heat Pump with Remote Outdoor Unit-Air-Source) | Centrally-Ducted | HH824E2S11 | C(A,C,D,E)24D2K+TDR | TM9E060A10MP12 | 19500 | 16 | 10 | 9 | 23000 | 18100 | 78.7% | 2 | 18600 | R-454B
216056341 | 1.7 | Yes | Yes | YORK | HRCU-A-CB (Split System: Heat Pump with Remote Outdoor Unit-Air-Source) | Centrally-Ducted | HH824E2S11 | D(A,C,E)24B3K+TDR | TMLE060A12MP11 | 20400 | 17.5 | 11.2 | 8.5 | 22800 | 17900 | 78.51% | 2 | 18100 | R-454B
216056350 | 1.83 | Yes | Yes | YORK | HRCU-A-CB (Split System: Heat Pump with Remote Outdoor Unit-Air-Source) | Centrally-Ducted | HH824E2S11 | D(A,C,E)24B3K+TDR | TP9C060B12MP13 | 22000 | 17 | 12 | 8.1 | 22600 | 18000 | 79.65% | 2 | 18200 | R-454B
216056411 | 1.72 | Yes | Yes | YORK | HRCU-A-CB (Split System: Heat Pump with Remote Outdoor Unit-Air-Source) | Centrally-Ducted | HH824E2S11 | D(A,C,E)36A3K+TDR | TM8Y060A12MP11 | 20600 | 17.5 | 10.5 | 8.5 | 22600 | 18400 | 81.42% | 2 | 18600 | R-454B
215389783 | 2.9 | No | No | TEMPSTAR | HRCU-A-CB (Split System: Heat Pump with Remote Outdoor Unit-Air-Source) | Centrally-Ducted | DLCURAH36ABK | EA*4X36L17A* | *96VTN0601716B* | 34800 | 15.2 | 9.5 | 8.1 | 38500 | 35200 | 91.43% | 1.8 | 29600 | R-410A
213781270 | 2.75 | Yes | Yes | COMFORTMAKER | HRCU-A-CB (Split System: Heat Pump with Remote Outdoor Unit-Air-Source) | Centrally-Ducted | CVH837GKA2* | EA*4X43L21A*+WALLCON | *96CTN1002122B* | 33000 | 17 | 11.5 | 8.5 | 32600 | 25000 | 76.69% | 1.98 | 31600 | R-410A
213781990 | 2.72 | Yes | Yes | COMFORTMAKER | HRCU-A-CB (Split System: Heat Pump with Remote Outdoor Unit-Air-Source) | Centrally-Ducted | CVH837GKA2* | EHD4X42AAL+WALLCON | *97CMN1002122B* | 32600 | 16.5 | 11 | 8.1 | 33000 | 24600 | 74.55% | 1.94 | 31400 | R-410A
216056078 | 1.68 | Yes | Yes | YORK | HRCU-A-CB (Split System: Heat Pump with Remote Outdoor Unit-Air-Source) | Centrally-Ducted | HH824E2S11 | C(A,C,D,E)24A3K+TDR | TM8E060A12MP11 | 20200 | 17.5 | 11.2 | 8.5 | 22600 | 17900 | 79.2% | 2 | 18100 | R-454B
216056145 | 1.68 | Yes | Yes | YORK | HRCU-A-CB (Split System: Heat Pump with Remote Outdoor Unit-Air-Source) | Centrally-Ducted | HH824E2S11 | C(A,C,D,E)24A3K+TDR | Y91E060A10SMPS1 | 20200 | 17.5 | 11.2 | 8.1 | 22800 | 17600 | 77.19% | 2 | 18000 | R-454B
216056214 | 1.75 | Yes | Yes | YORK | HRCU-A-CB (Split System: Heat Pump with Remote Outdoor Unit-Air-Source) | Centrally-Ducted | HH824E2S11 | C(A,C,D,E)24D2K+TDR | TM9Y080B12MP11 | 21000 | 17 | 11.2 | 8.5 | 22800 | 18500 | 81.14% | 2 | 18600 | R-454B
216056331 | 1.83 | Yes | Yes | YORK | HRCU-A-CB (Split System: Heat Pump with Remote Outdoor Unit-Air-Source) | Centrally-Ducted | HH824E2S11 | D(A,C,E)24B3K+TDR | TM9Y060B12MP11 | 22000 | 17 | 11.7 | 8.1 | 22600 | 18400 | 81.42% | 2 | 18600 | R-454B
216056870 | 3.38 | Yes | Yes | YORK | HRCU-A-CB (Split System: Heat Pump with Remote Outdoor Unit-Air-Source) | Centrally-Ducted | HH860E2S11 | C(A,C,D,E)60A3K+TDR | TPLC100C16MP13 | 40500 | 16.5 | 11.5 | 8.1 | 43500 | 33400 | 76.78% | 2 | 31800 | R-454B
213796817 | 2.5 | Yes | No | CARRIER | HRCU-A-CB (Split System: Heat Pump with Remote Outdoor Unit-Air-Source) | Centrally-Ducted | 38MURAQ30AB3 | V,C36H175P139+CBPE4B* |  | 30000 | 15.2 | 10 | 8.9 | 31200 | 26600 | 85.26% | 1.82 | 21600 | R-410A
212986988 | 1.44 | Yes | Yes | BRYANT HEATING AND COOLING SYSTEMS | HRCU-A-CB (Split System: Heat Pump with Remote Outdoor Unit-Air-Source) | Centrally-Ducted | 38MURAQ18AB3* | CAP**2414AL* | 916SA36060M14*** | 17300 | 16 | 10.5 | 8.5 | 18200 | 19400 | 106.6% | 2.34 | 12300 | R-410A
212987556 | 1.45 | Yes | Yes | BRYANT HEATING AND COOLING SYSTEMS | HRCU-A-CB (Split System: Heat Pump with Remote Outdoor Unit-Air-Source) | Centrally-Ducted | 38MURAQ18AB3* | CNPV*3017AL* | 916SA48080M17*** | 17400 | 16 | 11 | 8.1 | 17900 | 18600 | 103.9% | 2.24 | 12200 | R-410A
216056400 | 1.72 | Yes | Yes | YORK | HRCU-A-CB (Split System: Heat Pump with Remote Outdoor Unit-Air-Source) | Centrally-Ducted | HH824E2S11 | D(A,C,E)36A3K+TDR | TL8E060A12UH11 | 20600 | 17.5 | 11.2 | 8.5 | 22600 | 17900 | 79.2% | 2 | 18200 | R-454B
216056418 | 1.73 | Yes | Yes | YORK | HRCU-A-CB (Split System: Heat Pump with Remote Outdoor Unit-Air-Source) | Centrally-Ducted | HH824E2S11 | D(A,C,E)36A3K+TDR | TM9E040A10MP12 | 20800 | 16.5 | 10.5 | 8.5 | 22800 | 18100 | 79.39% | 2 | 18300 | R-454B
216056427 | 1.73 | Yes | Yes | YORK | HRCU-A-CB (Split System: Heat Pump with Remote Outdoor Unit-Air-Source) | Centrally-Ducted | HH824E2S11 | D(A,C,E)36A3K+TDR | TM9V040A10MP12 | 20800 | 16.5 | 10.5 | 8.5 | 22800 | 17500 | 76.75% | 2 | 17700 | R-454B
216056477 | 1.75 | Yes | Yes | YORK | HRCU-A-CB (Split System: Heat Pump with Remote Outdoor Unit-Air-Source) | Centrally-Ducted | HH824E2S11 | D(A,C,E)24B4K+TDR | TMLE060A12MP11 | 21000 | 17.5 | 11.2 | 9 | 23000 | 17900 | 77.83% | 2 | 18200 | R-454B
216056484 | 1.75 | Yes | Yes | YORK | HRCU-A-CB (Split System: Heat Pump with Remote Outdoor Unit-Air-Source) | Centrally-Ducted | HH824E2S11 | D(A,C,E)24B4K+TDR | Y81E060A12SMPS1 | 21000 | 17.5 | 11.7 | 9 | 22600 | 17300 | 76.55% | 2 | 17600 | R-454B
216056575 | 1.75 | Yes | Yes | YORK | HRCU-A-CB (Split System: Heat Pump with Remote Outdoor Unit-Air-Source) | Centrally-Ducted | HH824E2S11 | D(A,C,E)36A4K+TDR | TM9E060A10MP12 | 21000 | 17 | 10.5 | 9 | 22800 | 18100 | 79.39% | 2 | 18600 | R-454B
214574499 | 2.62 | Yes | Yes | BRYANT HEATING AND COOLING SYSTEMS | HRCU-A-CB (Split System: Heat Pump with Remote Outdoor Unit-Air-Source) | Centrally-Ducted | 288BNV037*0**B* | CNPV*3621AL*+UI | 986TD60080C21*** | 31400 | 17 | 11 | 8.1 | 33000 | 24000 | 72.73% | 1.84 | 31000 | R-410A
211168138 | 1.93 | Yes | Yes | AMERICAN STANDARD | HRCU-A-CB (Split System: Heat Pump with Remote Outdoor Unit-Air-Source) | Centrally-Ducted | 4A6V0X24A1 | 4PXFH003AZ3+TDR | *DHMB060BCV3 | 23200 | 18 | 12 | 8.5 | 20200 | 19300 | 95.54% | 2.48 | 16800 | R-410A
215940175 | 2.85 | Yes | Yes | BRYANT HEATING AND COOLING SYSTEMS | HRCU-A-CB (Split System: Heat Pump with Remote Outdoor Unit-Air-Source) | Centrally-Ducted | 293VAN036**AA* | CSAH*6012AM*+UI | 986TD60080C21*** | 34200 | 19.5 | 11.7 | 9 | 34200 | 26000 | 76.02% | 1.96 | 30000 | R-454B
215940275 | 2.97 | Yes | Yes | BRYANT HEATING AND COOLING SYSTEMS | HRCU-A-CB (Split System: Heat Pump with Remote Outdoor Unit-Air-Source) | Centrally-Ducted | 293VAN036**AA* | CVAMA4421XMA*+UI | 83*CB48060C17*** | 35600 | 22 | 12.5 | 8.5 | 38000 | 28600 | 75.26% | 2.02 | 32600 | R-454B
216054621 | 1.77 | Yes | Yes | COLEMAN | HRCU-A-CB (Split System: Heat Pump with Remote Outdoor Unit-Air-Source) | Centrally-Ducted | HH824E2S11 | C(A,C,D,E)24D2K+TDR | TP9C060B12MP13 | 21200 | 17 | 11.7 | 8.5 | 22800 | 18000 | 78.95% | 2 | 18300 | R-454B
212362760 | 2.8 | Yes | Yes | GOETTL | HRCU-A-CB (Split System: Heat Pump with Remote Outdoor Unit-Air-Source) | Centrally-Ducted | GSZV903610A* | CA*F3137*6A*+TXV | G*VC800604B*A* | 33600 | 18.5 | 12 | 8.2 | 34000 | 24400 | 71.76% | 1.8 | 21600 | R-410A
212362771 | 2.8 | Yes | Yes | GOETTL | HRCU-A-CB (Split System: Heat Pump with Remote Outdoor Unit-Air-Source) | Centrally-Ducted | GSZV903610A* | CA*F3743*6D*+TXV | G*VS800805CUA* | 33600 | 19 | 12 | 8.2 | 34000 | 24400 | 71.76% | 1.8 | 21600 | R-410A
212362794 | 2.78 | Yes | Yes | GOETTL | HRCU-A-CB (Split System: Heat Pump with Remote Outdoor Unit-Air-Source) | Centrally-Ducted | GSZV903610A* | CHPF3642C6C*+TXV | G*VC801005C*A* | 33400 | 18 | 11 | 8.2 | 34000 | 24400 | 71.76% | 1.8 | 21600 | R-410A
212362787 | 2.78 | Yes | Yes | GOETTL | HRCU-A-CB (Split System: Heat Pump with Remote Outdoor Unit-Air-Source) | Centrally-Ducted | GSZV903610A* | CHPF3642C6C*+MBVC1201**-1A*+TXV |  | 33400 | 18 | 11 | 8.2 | 34000 | 24400 | 71.76% | 1.8 | 21600 | R-410A
213205801 | 1.95 | No | No | CARRIER | HRCU-A-CB (Split System: Heat Pump with Remote Outdoor Unit-Air-Source) | Centrally-Ducted | 38MURAQ24AA3* | D(A,C,E)24B44+TDR | 58S(B,C)*A045E14**12 | 23400 | 15.4 | 9.3 | 8.4 | 25600 | 22400 | 87.5% | 2.89 | 20200 | R-410A
213205803 | 1.93 | No | No | CARRIER | HRCU-A-CB (Split System: Heat Pump with Remote Outdoor Unit-Air-Source) | Centrally-Ducted | 38MURAQ24AA3* | D(A,C,E)30B34+TDR | 58S(B,C)*A045E14**12 | 23200 | 15.3 | 9.3 | 8.4 | 25600 | 22400 | 87.5% | 2.89 | 20200 | R-410A
215934546 | 3.75 | Yes | Yes | HEIL | HRCU-A-CB (Split System: Heat Pump with Remote Outdoor Unit-Air-Source) | Centrally-Ducted | H5H3V48*K*AAA* | ESH5X60M12A*+WALLCON | *80CSU1002120A* | 45000 | 20.5 | 11 | 9 | 48500 | 36600 | 75.46% | 1.82 | 39500 | R-454B
212290959 | 1.38 | Yes | Yes | GOETTL | HRCU-A-CB (Split System: Heat Pump with Remote Outdoor Unit-Air-Source) | Centrally-Ducted | ASZS601810A* | CA*EA1818*4A* | A*VC800805C*A* | 16600 | 17.5 | 10.9 | 8.5 | 17400 | 13000 | 74.71% | 2.1 | 10800 | R-410A
214440999 | 2.45 | Yes | No | CARRIER | HRCU-A-C (Split System: Heat Pump with Remote Outdoor Unit with No Indoor Fan --Air Source) | Centrally-Ducted | 38MURAQ30AB3 | H,PG7J936+TD |  | 29400 | 15.2 | 10 | 9.35 | 31200 | 26600 | 85.26% | 1.8 | 21600 | R-410A
214776760 | 4.33 | Yes | Yes | YORK | HRCU-A-CB (Split System: Heat Pump with Remote Outdoor Unit-Air-Source) | Centrally-Ducted | HH860E2S11 | CH600C*C+TXV | Y81E100C20SMPS1 | 52000 | 18 | 11 | 8.3 | 51500 | 38000 | 73.79% | 1.96 | 35600 | R-454B
214776771 | 4.42 | Yes | Yes | YORK | HRCU-A-CB (Split System: Heat Pump with Remote Outdoor Unit-Air-Source) | Centrally-Ducted | HH860E2S11 | CH602**A+TXV | Y81E100C20SMPS1 | 53000 | 19 | 11.7 | 8.5 | 51500 | 38000 | 73.79% | 2 | 35600 | R-454B
214776785 | 4.38 | Yes | Yes | YORK | HRCU-A-CB (Split System: Heat Pump with Remote Outdoor Unit-Air-Source) | Centrally-Ducted | HH860E2S11 | CH602**A+TXV | Y81E120C20SMPS1 | 52500 | 19 | 11.7 | 8.5 | 51500 | 38000 | 73.79% | 2 | 35600 | R-454B
214776810 | 4.21 | Yes | No | YORK | HRCU-A-CB (Split System: Heat Pump with Remote Outdoor Unit-Air-Source) | Centrally-Ducted | HH860E2S11 | CH600D*C+TXV | YP9C100C20MP13 | 50500 | 18 | 10.5 | 8.3 | 51500 | 38000 | 73.79% | 1.96 | 36000 | R-454B
214776821 | 4.33 | Yes | Yes | YORK | HRCU-A-CB (Split System: Heat Pump with Remote Outdoor Unit-Air-Source) | Centrally-Ducted | HH860E2S11 | CV609**A+TXV | YP9C100C20MP13 | 52000 | 19 | 11 | 8.5 | 51500 | 38000 | 73.79% | 2 | 36000 | R-454B
216453120 | 2.85 | Yes | Yes | AMERICAN STANDARD | HRCU-A-CB (Split System: Heat Pump with Remote Outdoor Unit-Air-Source) | Centrally-Ducted | 5A6V0X36A1 | 5TXCB004AS3 | S8V2B080M4PDB | 34200 | 19 | 12 | 9.7 | 31800 | 25000 | 78.62% | 2.1 | 31400 | R-454B
212362560 | 2.8 | Yes | Yes | GOETTL | HRCU-A-CB (Split System: Heat Pump with Remote Outdoor Unit-Air-Source) | Centrally-Ducted | ASZV903610A* | CA*F3743*6D*+TXV | A*VC800804C*A* | 33600 | 19 | 12 | 8.2 | 34000 | 24400 | 71.76% | 1.8 | 21600 | R-410A
212362578 | 2.78 | Yes | Yes | GOETTL | HRCU-A-CB (Split System: Heat Pump with Remote Outdoor Unit-Air-Source) | Centrally-Ducted | ASZV903610A* | CHPF3642C6C*+MBVC1601**-1A*+TXV |  | 33400 | 18 | 11 | 8.2 | 34000 | 24400 | 71.76% | 1.8 | 21600 | R-410A
215940475 | 2.95 | Yes | Yes | BRYANT HEATING AND COOLING SYSTEMS | HRCU-A-CB (Split System: Heat Pump with Remote Outdoor Unit-Air-Source) | Centrally-Ducted | 293VAN036**AA* | CVAMA6024XMA*+UI | 987TA60080C21*** | 35400 | 21.5 | 12 | 8.5 | 38000 | 28600 | 75.26% | 2.04 | 32800 | R-454B
213782090 | 2.72 | Yes | Yes | COMFORTMAKER | HRCU-A-CB (Split System: Heat Pump with Remote Outdoor Unit-Air-Source) | Centrally-Ducted | CVH837GKA2* | EHD4X48AAL+WALLCON | *80CTL0902120B* | 32600 | 16.5 | 11 | 8.1 | 33000 | 24800 | 75.15% | 1.96 | 31400 | R-410A
213782140 | 2.7 | Yes | Yes | COMFORTMAKER | HRCU-A-CB (Split System: Heat Pump with Remote Outdoor Unit-Air-Source) | Centrally-Ducted | CVH837GKA2* | EHD4X48AAL+WALLCON | *97CMN0801714B* | 32400 | 16.5 | 11 | 8.1 | 33000 | 25000 | 75.76% | 1.94 | 31800 | R-410A
213797145 | 2.87 | No | No | CARRIER | HRCU-A-C (Split System: Heat Pump with Remote Outdoor Unit with No Indoor Fan --Air Source) | Centrally-Ducted | 38MURAQ36AB3 | V,C36H***P429+CBPE3A* |  | 34400 | 15.2 | 9.5 | 8.6 | 37400 | 31600 | 84.49% | 1.92 | 32000 | R-410A
216681051 | 2.92 | No | Yes | TEMPSTAR | HRCU-A-CB (Split System: Heat Pump with Remote Outdoor Unit-Air-Source) | Centrally-Ducted | DLCURAH36ABK | EA*4X42L24A* | *97VTN0802120A* | 35000 | 16 | 9.8 | 8.5 | 38500 | 34600 | 89.87% | 1.75 | 29200 | R-410A
216681117 | 3.03 | Yes | No | TEMPSTAR | HRCU-A-CB (Split System: Heat Pump with Remote Outdoor Unit-Air-Source) | Centrally-Ducted | DLCURAH36ABK | EHD4X48AAL | *97VTN0802120A* | 36400 | 15.5 | 10 | 8.5 | 38500 | 34400 | 89.35% | 1.84 | 29200 | R-410A
214595903 | 2.93 | No | No | CARRIER | HRCU-A-C (Split System: Heat Pump with Remote Outdoor Unit with No Indoor Fan --Air Source) | Centrally-Ducted | 38MURAQ36AB3 | H,PG7J936+TD |  | 35200 | 15.2 | 9.5 | 8.35 | 36200 | 31200 | 86.19% | 1.8 | 26400 | R-410A
215940445 | 2.97 | Yes | Yes | BRYANT HEATING AND COOLING SYSTEMS | HRCU-A-CB (Split System: Heat Pump with Remote Outdoor Unit-Air-Source) | Centrally-Ducted | 293VAN036**AA* | CVAMA6021XMA*+UI | 987TA60080C21*** | 35600 | 21.5 | 12 | 8.5 | 38000 | 28600 | 75.26% | 2.04 | 32800 | R-454B
215940795 | 2.97 | Yes | Yes | BRYANT HEATING AND COOLING SYSTEMS | HRCU-A-CB (Split System: Heat Pump with Remote Outdoor Unit-Air-Source) | Centrally-Ducted | 293VAN036**AA* | CVAVA4924XMA*+UI | 987TA66120C24*** | 35600 | 22 | 12.5 | 8.5 | 38500 | 28400 | 73.77% | 2.04 | 32800 | R-454B
216056364 | 1.83 | Yes | Yes | YORK | HRCU-A-CB (Split System: Heat Pump with Remote Outdoor Unit-Air-Source) | Centrally-Ducted | HH824E2S11 | D(A,C,E)24B3K+TDR | Y81E080B12SMPS1 | 22000 | 18 | 12 | 8.5 | 22600 | 18500 | 81.86% | 2 | 18400 | R-454B
216056397 | 1.83 | Yes | Yes | YORK | HRCU-A-CB (Split System: Heat Pump with Remote Outdoor Unit-Air-Source) | Centrally-Ducted | HH824E2S11 | D(A,C,E)24B3K+TDR | YPLC080B12MP13 | 22000 | 17 | 12 | 8.1 | 22600 | 17700 | 78.32% | 2 | 18000 | R-454B
216056732 | 3.33 | Yes | Yes | YORK | HRCU-A-CB (Split System: Heat Pump with Remote Outdoor Unit-Air-Source) | Centrally-Ducted | HH860E2S11 | C(A,C,D,E)48A3K+TDR | TM8Y120C20MP11 | 40000 | 17.5 | 11.2 | 8.1 | 44500 | 33800 | 75.96% | 2 | 33000 | R-454B
216056748 | 3.33 | Yes | No | YORK | HRCU-A-CB (Split System: Heat Pump with Remote Outdoor Unit-Air-Source) | Centrally-Ducted | HH860E2S11 | C(A,C,D,E)48A3K+TDR | TMLE100C16MP11 | 40000 | 17.5 | 10.5 | 8.1 | 45000 | 34200 | 76% | 2 | 33800 | R-454B
216056765 | 3.38 | Yes | Yes | YORK | HRCU-A-CB (Split System: Heat Pump with Remote Outdoor Unit-Air-Source) | Centrally-Ducted | HH860E2S11 | C(A,C,D,E)48A3K+TDR | Y91E080C16SMPS1 | 40500 | 17.5 | 11.2 | 8.1 | 46500 | 33800 | 72.69% | 2 | 32800 | R-454B
216056766 | 3.38 | Yes | Yes | YORK | HRCU-A-CB (Split System: Heat Pump with Remote Outdoor Unit-Air-Source) | Centrally-Ducted | HH860E2S11 | C(A,C,D,E)48A3K+TDR | Y91E080C20SMPS1 | 40500 | 17.5 | 11.2 | 8.1 | 46000 | 33400 | 72.61% | 2 | 32200 | R-454B
213205887 | 1.98 | No | No | CARRIER | HRCU-A-CB (Split System: Heat Pump with Remote Outdoor Unit-Air-Source) | Centrally-Ducted | 38MURAQ24AA3* | D(A,C,E)30B34+TDR | 58S(B,C)*A090E21**20 | 23800 | 16 | 9.5 | 8.5 | 25800 | 22800 | 88.37% | 2.92 | 20400 | R-410A
213205950 | 1.98 | No | No | CARRIER | HRCU-A-CB (Split System: Heat Pump with Remote Outdoor Unit-Air-Source) | Centrally-Ducted | 38MURAQ24AA3* | D(A,C,E)30C44+TDR | 58TP*A090V21**20 | 23800 | 16 | 9.5 | 8.1 | 25200 | 22400 | 88.89% | 2.98 | 20000 | R-410A
213206017 | 1.98 | No | No | CARRIER | HRCU-A-CB (Split System: Heat Pump with Remote Outdoor Unit-Air-Source) | Centrally-Ducted | 38MURAQ24AA3* | D(A,C,E)24B44+TDR | 59SC2D080E17**16 | 23800 | 16.5 | 9.5 | 8.1 | 25400 | 22600 | 88.98% | 2.91 | 20200 | R-410A
213206034 | 1.98 | No | No | CARRIER | HRCU-A-CB (Split System: Heat Pump with Remote Outdoor Unit-Air-Source) | Centrally-Ducted | 38MURAQ24AA3* | D(A,C,E)30C44+TDR | 59SC2D080E21**20 | 23800 | 16 | 9.5 | 8.5 | 26000 | 23000 | 88.46% | 2.91 | 20600 | R-410A
213206171 | 1.98 | No | No | CARRIER | HRCU-A-CB (Split System: Heat Pump with Remote Outdoor Unit-Air-Source) | Centrally-Ducted | 38MURAQ24AA3* | D(A,C,E)30C44+TDR | 59TP6B060V17**14 | 23800 | 15.5 | 9.5 | 8.1 | 25600 | 22400 | 87.5% | 2.89 | 20200 | R-410A
213206219 | 1.98 | Yes | No | CARRIER | HRCU-A-CB (Split System: Heat Pump with Remote Outdoor Unit-Air-Source) | Centrally-Ducted | 38MURAQ24AA3* | D(A,C,E)30C44+TDR | 59TP6B100V21**22 | 23800 | 16.5 | 10 | 8.1 | 24800 | 22200 | 89.52% | 2.89 | 19800 | R-410A
214421483 | 4.46 | Yes | Yes | TRANE | HRCU-A-CB (Split System: Heat Pump with Remote Outdoor Unit-Air-Source) | Centrally-Ducted | 4TWV0X60A1 | V,T60H245P189+P0V0D000M50SC+RP |  | 53500 | 19 | 12 | 8.2 | 49500 | 38500 | 77.78% | 1.75 | 48500 | R-410A
212290956 | 1.38 | Yes | Yes | GOETTL | HRCU-A-CB (Split System: Heat Pump with Remote Outdoor Unit-Air-Source) | Centrally-Ducted | ASZS601810A* | CA*EA1818*4A* | A*VM970603BNB* | 16600 | 17.5 | 10.9 | 8.5 | 17400 | 13000 | 74.71% | 2.1 | 10800 | R-410A
212290958 | 1.38 | Yes | Yes | GOETTL | HRCU-A-CB (Split System: Heat Pump with Remote Outdoor Unit-Air-Source) | Centrally-Ducted | ASZS601810A* | CA*EA1818*4A* | A*VC800804C*A* | 16600 | 17.5 | 10.9 | 8.5 | 17400 | 13000 | 74.71% | 2.1 | 10800 | R-410A
213778884 | 2.6 | Yes | No | TEMPSTAR | HRCU-A-CB (Split System: Heat Pump with Remote Outdoor Unit-Air-Source) | Centrally-Ducted | TVH837GKA** | EA*4X36L21A*+WALLCON | *97CMN0601714B* | 31200 | 16.5 | 10.5 | 8.1 | 33200 | 24600 | 74.1% | 1.82 | 31400 | R-410A
213778984 | 2.75 | Yes | Yes | TEMPSTAR | HRCU-A-CB (Split System: Heat Pump with Remote Outdoor Unit-Air-Source) | Centrally-Ducted | TVH837GKA** | EA*4X37L21A*+WALLCON | *80CTL1102120B* | 33000 | 17 | 11.5 | 8.5 | 32800 | 25000 | 76.22% | 1.98 | 31600 | R-410A
215351203 | 1.92 | Yes | Yes | CARRIER | HRCU-A-CB (Split System: Heat Pump with Remote Outdoor Unit-Air-Source) | Centrally-Ducted | 38MURAQ24AB3 | SM2925 |  | 23000 | 16 | 10.5 | 8.9 | 23200 | 19600 | 84.48% | 1.86 | 20000 | R-410A
214665264 | 1.35 | Yes | Yes | CARRIER | HRCU-A-CB (Split System: Heat Pump with Remote Outdoor Unit-Air-Source) | Centrally-Ducted | 38MURAQ18AB3 | SK1925 |  | 16200 | 16 | 11 | 8.4 | 16900 | 14500 | 85.8% | 1.98 | 13500 | R-410A
216436714 | 1.82 | Yes | Yes | MIDEA | HRCU-A-CB (Split System: Heat Pump with Remote Outdoor Unit-Air-Source) | Centrally-Ducted | MOVA-36HDN1-M20G | L(E,F)W36B4 |  | 21800 | 18 | 11.7 | 8.5 | 23600 | 17600 | 74.58% | 2 | 22400 | R-410A
216056572 | 1.75 | Yes | Yes | YORK | HRCU-A-CB (Split System: Heat Pump with Remote Outdoor Unit-Air-Source) | Centrally-Ducted | HH824E2S11 | D(A,C,E)36A4K+TDR | TM8Y060A12MP11 | 21000 | 17.5 | 10.5 | 9 | 22800 | 18400 | 80.7% | 2 | 18700 | R-454B
215940515 | 2.88 | Yes | Yes | BRYANT HEATING AND COOLING SYSTEMS | HRCU-A-CB (Split System: Heat Pump with Remote Outdoor Unit-Air-Source) | Centrally-Ducted | 293VAN036**AA* | CVAVA3621XMA*+UI | 83*CB36040C17*** | 34600 | 21 | 12 | 8.5 | 38500 | 28000 | 72.73% | 2.06 | 32000 | R-454B
213613895 | 2.38 | Yes | No | CARRIER | HRCU-A-C (Split System: Heat Pump with Remote Outdoor Unit with No Indoor Fan --Air Source) | Centrally-Ducted | 38MURAQ30AB3 | CDP30A14P+TD |  | 28600 | 15.2 | 10 | 9.05 | 31000 | 26600 | 85.81% | 1.76 | 21400 | R-410A
215425643 | 4.42 | Yes | Yes | YORK | HRCU-A-CB (Split System: Heat Pump with Remote Outdoor Unit-Air-Source) | Centrally-Ducted | HH860E2S11 | H,YE74*60+TXV | YP9C120D20MP13 | 53000 | 19 | 11 | 8.5 | 52500 | 39000 | 74.29% | 2 | 36600 | R-454B
216056466 | 1.75 | Yes | Yes | YORK | HRCU-A-CB (Split System: Heat Pump with Remote Outdoor Unit-Air-Source) | Centrally-Ducted | HH824E2S11 | D(A,C,E)24B4K+TDR | TM9E040A10MP12 | 21000 | 17 | 10.5 | 9 | 23000 | 18100 | 78.7% | 2 | 18500 | R-454B
216056493 | 1.88 | Yes | Yes | YORK | HRCU-A-CB (Split System: Heat Pump with Remote Outdoor Unit-Air-Source) | Centrally-Ducted | HH824E2S11 | D(A,C,E)24B4K+TDR | Y91E080B12SMPS1 | 22600 | 17 | 12 | 8.5 | 22800 | 18100 | 79.39% | 2 | 18300 | R-454B
212987008 | 1.48 | Yes | No | BRYANT HEATING AND COOLING SYSTEMS | HRCU-A-CB (Split System: Heat Pump with Remote Outdoor Unit-Air-Source) | Centrally-Ducted | 38MURAQ18AB3* | CAP**2517AL* | 916SA36060M14*** | 17800 | 16.5 | 10.5 | 8.1 | 17700 | 17700 | 100% | 2.14 | 12000 | R-410A
212988794 | 1.48 | Yes | No | BRYANT HEATING AND COOLING SYSTEMS | HRCU-A-CB (Split System: Heat Pump with Remote Outdoor Unit-Air-Source) | Centrally-Ducted | 38MURAQ18AB3* | CAP**2517AL* | 935SB36040M17*** | 17700 | 16.5 | 10.5 | 8.1 | 17700 | 17800 | 100.6% | 2.14 | 12000 | R-410A
211168136 | 1.95 | Yes | Yes | AMERICAN STANDARD | HRCU-A-CB (Split System: Heat Pump with Remote Outdoor Unit-Air-Source) | Centrally-Ducted | 4A6V0X24A1 | 4PXFH003AZ3+TDR | *DD2B060ACV3 | 23400 | 18.5 | 12.5 | 8.5 | 20000 | 19400 | 97% | 2.46 | 16800 | R-410A
213796334 | 2.5 | Yes | No | CARRIER | HRCU-A-C (Split System: Heat Pump with Remote Outdoor Unit with No Indoor Fan --Air Source) | Centrally-Ducted | 38MURAQ30AB3 | C36A***L139+CBPE4B* |  | 30000 | 15.2 | 10.5 | 9.35 | 31200 | 26600 | 85.26% | 1.8 | 21600 | R-410A
216056735 | 3.33 | Yes | No | YORK | HRCU-A-CB (Split System: Heat Pump with Remote Outdoor Unit-Air-Source) | Centrally-Ducted | HH860E2S11 | C(A,C,D,E)48A3K+TDR | TM9E100C16MP12 | 40000 | 17.5 | 10.5 | 8.1 | 45500 | 34400 | 75.6% | 2 | 34000 | R-454B
212623877 | 2.45 | No | No | COLEMAN | HRCU-A-CB (Split System: Heat Pump with Remote Outdoor Unit-Air-Source) | Centrally-Ducted | HMH72B341 | C(A,C,D,E)36B24+TDR | TP9C060B12MP13 | 29400 | 16.7 | 9 | 8.1 | 34000 | 27800 | 81.76% | 2.42 | 25600 | R-410A
213608457 | 1.48 | Yes | Yes | CARRIER | HRCU-A-C (Split System: Heat Pump with Remote Outdoor Unit with No Indoor Fan --Air Source) | Centrally-Ducted | 38MURAQ18AB3 | H,PG21924+TD |  | 17700 | 16 | 11.5 | 8.85 | 17100 | 14600 | 85.38% | 2.06 | 13600 | R-410A
214776835 | 3.54 | Yes | Yes | YORK | HRCU-A-CB (Split System: Heat Pump with Remote Outdoor Unit-Air-Source) | Centrally-Ducted | HH860E2S11 | CV481**C+TXV | YPLC080C16MP13 | 42500 | 17 | 11 | 8.3 | 42000 | 32800 | 78.1% | 1.96 | 31200 | R-454B
214776846 | 3.63 | Yes | Yes | YORK | HRCU-A-CB (Split System: Heat Pump with Remote Outdoor Unit-Air-Source) | Centrally-Ducted | HH860E2S11 | CV603**A+TXV | YPLC080C16MP13 | 43500 | 18 | 11.7 | 8.5 | 42000 | 32800 | 78.1% | 2 | 31200 | R-454B
214776851 | 4.33 | Yes | No | YORK | HRCU-A-CB (Split System: Heat Pump with Remote Outdoor Unit-Air-Source) | Centrally-Ducted | HH860E2S11 | CH600C*C+TXV | YPLC100C20MP13 | 52000 | 18 | 10.5 | 8.3 | 52000 | 38500 | 74.04% | 1.96 | 36200 | R-454B
214777210 | 3.71 | Yes | Yes | YORK | HRCU-A-CB (Split System: Heat Pump with Remote Outdoor Unit-Air-Source) | Centrally-Ducted | HH860E2S11 | CV602C*A+TXV | TMLE080C16MP11 | 44500 | 18 | 11 | 8.5 | 43500 | 33800 | 77.7% | 2 | 33200 | R-454B
213613865 | 2.42 | Yes | No | CARRIER | HRCU-A-C (Split System: Heat Pump with Remote Outdoor Unit with No Indoor Fan --Air Source) | Centrally-Ducted | 38MURAQ30AB3 | H,PE32936+TD |  | 29000 | 15.2 | 10 | 9.2 | 31200 | 26600 | 85.26% | 1.78 | 21600 | R-410A
214776721 | 4.42 | Yes | Yes | YORK | HRCU-A-CB (Split System: Heat Pump with Remote Outdoor Unit-Air-Source) | Centrally-Ducted | HH860E2S11 | CX601C*35+TXV | TMLV120C20MP12 | 53000 | 19 | 11 | 8.5 | 52000 | 38500 | 74.04% | 2 | 36200 | R-454B
214776726 | 4.42 | Yes | Yes | YORK | HRCU-A-CB (Split System: Heat Pump with Remote Outdoor Unit-Air-Source) | Centrally-Ducted | HH860E2S11 | CV602D*A+TXV | TMLV120C20MP12 | 53000 | 19 | 11 | 8.5 | 52000 | 38500 | 74.04% | 2 | 36200 | R-454B
214776762 | 4.29 | Yes | Yes | YORK | HRCU-A-CB (Split System: Heat Pump with Remote Outdoor Unit-Air-Source) | Centrally-Ducted | HH860E2S11 | CH600D*C+TXV | Y81E100C20SMPS1 | 51500 | 18 | 11 | 8.3 | 51500 | 38000 | 73.79% | 1.96 | 35600 | R-454B
214776776 | 4.25 | Yes | Yes | YORK | HRCU-A-CB (Split System: Heat Pump with Remote Outdoor Unit-Air-Source) | Centrally-Ducted | HH860E2S11 | CH600D*C+TXV | Y81E120C20SMPS1 | 51000 | 18 | 11 | 8.3 | 51500 | 38000 | 73.79% | 1.96 | 35600 | R-454B
214776794 | 3.58 | Yes | No | YORK | HRCU-A-CB (Split System: Heat Pump with Remote Outdoor Unit-Air-Source) | Centrally-Ducted | HH860E2S11 | CV482**C+TXV | YP9C080C16MP13 | 43000 | 17 | 10.5 | 8.4 | 42000 | 33000 | 78.57% | 1.98 | 31600 | R-454B
212632740 | 2.78 | Yes | Yes | LENNOX | HRCU-A-CB (Split System: Heat Pump with Remote Outdoor Unit-Air-Source) | Centrally-Ducted | SL25XPV-036-230A** | LD24/35Y9 | SL280DF090V60C* | 33400 | 20 | 13 | 8.7 | 34400 | 28800 | 83.72% | 1.76 | 32600 | R-410A
212632741 | 2.78 | Yes | Yes | LENNOX | HRCU-A-CB (Split System: Heat Pump with Remote Outdoor Unit-Air-Source) | Centrally-Ducted | SL25XPV-036-230A** | LD30/36Z9 | SL280DF090V60C* | 33400 | 20 | 13 | 8.7 | 34400 | 28800 | 83.72% | 1.76 | 32600 | R-410A
205751214 | 2.75 | Yes | Yes | DAY & NIGHT | HRCU-A-CB (Split System: Heat Pump with Remote Outdoor Unit-Air-Source) | Centrally-Ducted | CVH837GKA** | EA*4X43L21A*+WALLCON | *96CTN1002122A* | 33000 | 17.5 | 11.7 | 8.5 | 33000 | 25200 | 76.36% | 2 | 31800 | R-410A
213286699 | 1.98 | Yes | Yes | DAY & NIGHT | HRCU-A-CB (Split System: Heat Pump with Remote Outdoor Unit-Air-Source) | Centrally-Ducted | DLCURAH24ABK | CE2403A+TXV |  | 23800 | 17 | 10 | 8.85 | 25600 | 25400 | 99.22% | 2.14 | 18500 | R-410A
212632756 | 2.78 | Yes | Yes | LENNOX | HRCU-A-CB (Split System: Heat Pump with Remote Outdoor Unit-Air-Source) | Centrally-Ducted | SL25XPV-036-230A** | LD30/36Y9 | SLP99DF090XV36C* | 33400 | 21 | 13 | 8.7 | 34400 | 29000 | 84.3% | 1.76 | 32800 | R-410A
212632758 | 2.78 | Yes | Yes | LENNOX | HRCU-A-CB (Split System: Heat Pump with Remote Outdoor Unit-Air-Source) | Centrally-Ducted | SL25XPV-036-230A** | LD31/36Y9 | SLP99DF090XV36C* | 33400 | 21 | 13 | 8.7 | 34400 | 29000 | 84.3% | 1.76 | 32800 | R-410A
206135718 | 2.65 | Yes | Yes | DAY & NIGHT | HRCU-A-CB (Split System: Heat Pump with Remote Outdoor Unit-Air-Source) | Centrally-Ducted | CVH837GKA** | EA*4X42L24A*+WALLCON | *80CSU1002120A* | 31800 | 17 | 11 | 8.1 | 33200 | 24400 | 73.49% | 1.88 | 31200 | R-410A
216056814 | 3.42 | Yes | Yes | YORK | HRCU-A-CB (Split System: Heat Pump with Remote Outdoor Unit-Air-Source) | Centrally-Ducted | HH860E2S11 | C(A,C,D,E)60A3K+TDR | TM8Y120C20MP11 | 41000 | 17.5 | 11.5 | 8.1 | 44500 | 33800 | 75.96% | 2 | 33000 | R-454B
216056897 | 3.38 | Yes | Yes | YORK | HRCU-A-CB (Split System: Heat Pump with Remote Outdoor Unit-Air-Source) | Centrally-Ducted | HH860E2S11 | D(A,C,E)60A3K+TDR | YPLC080C16MP13 | 40500 | 17 | 11 | 8.5 | 44000 | 33400 | 75.91% | 2 | 32200 | R-454B
214574469 | 2.62 | Yes | Yes | BRYANT HEATING AND COOLING SYSTEMS | HRCU-A-CB (Split System: Heat Pump with Remote Outdoor Unit-Air-Source) | Centrally-Ducted | 288BNV037*0**B* | CNPV*3621AL*+UI | 935CB66100C21*** | 31400 | 17 | 11 | 8.1 | 33000 | 24000 | 72.73% | 1.84 | 31000 | R-410A
214271774 | 3.67 | Yes | Yes | CARRIER | HRCU-A-CB (Split System: Heat Pump with Remote Outdoor Unit-Air-Source) | Centrally-Ducted | 25VNA448A*031* | V,C48H210P169 | 58TN*B110C21**20 | 44000 | 21 | 11.7 | 9.5 | 43500 | 35600 | 81.84% | 2.36 | 42000 | R-410A
215940965 | 3.58 | Yes | Yes | BRYANT HEATING AND COOLING SYSTEMS | HRCU-A-CB (Split System: Heat Pump with Remote Outdoor Unit-Air-Source) | Centrally-Ducted | 293VAN048**AA* | CAA**4821AM*+UI | 987TA42080C17*** | 43000 | 20 | 10.5 | 9.5 | 48500 | 37400 | 77.11% | 2 | 40000 | R-454B
215674975 | 3.71 | No | No | TEMPSTAR | HRCU-A-CB (Split System: Heat Pump with Remote Outdoor Unit-Air-Source) | Centrally-Ducted | T5H0V48*K*AAA* | ESH5X48M12A*+WALLCON | *97CMN0602120B* | 44500 | 16 | 9 | 8.5 | 49500 | 34800 | 70.3% | 1.92 | 43500 | R-454B
215675162 | 3.75 | No | No | TEMPSTAR | HRCU-A-CB (Split System: Heat Pump with Remote Outdoor Unit-Air-Source) | Centrally-Ducted | T5H0V48*K*AAA* | ESH5X60M12A*+WALLCON | *80CTL0451712B* | 45000 | 15.5 | 9 | 8.5 | 48500 | 34600 | 71.34% | 1.94 | 43000 | R-454B
213752172 | 1.97 | No | No | CARRIER | HRCU-A-CB (Split System: Heat Pump with Remote Outdoor Unit-Air-Source) | Centrally-Ducted | 38MURAQ24AA3* | D(A,C,E)30C44+TDR | 58S(B,C)*B070M14**12 | 23600 | 16.5 | 9.5 | 8.1 | 24800 | 22400 | 90.32% | 2.9 | 19900 | R-410A
213752189 | 1.97 | No | No | CARRIER | HRCU-A-CB (Split System: Heat Pump with Remote Outdoor Unit-Air-Source) | Centrally-Ducted | 38MURAQ24AA3* | D(A,C,E)36B34+TDR | 58S(B,C)*B070M17**12 | 23600 | 16.5 | 9 | 8.1 | 24600 | 22200 | 90.24% | 2.87 | 19800 | R-410A
212632691 | 1.78 | Yes | Yes | LENNOX | HRCU-A-CB (Split System: Heat Pump with Remote Outdoor Unit-Air-Source) | Centrally-Ducted | SL25XPV-024-230A** | LD19/25Y9 | SLP99DF090XV36C* | 21400 | 20 | 11.7 | 9.3 | 20000 | 18200 | 91% | 1.76 | 23800 | R-410A
213779204 | 2.65 | Yes | Yes | TEMPSTAR | HRCU-A-CB (Split System: Heat Pump with Remote Outdoor Unit-Air-Source) | Centrally-Ducted | TVH837GKA** | EA*4X42L24A*+WALLCON | *80CTL1352422B* | 31800 | 17 | 11 | 8.1 | 33000 | 24200 | 73.33% | 1.88 | 31000 | R-410A
213779234 | 2.65 | Yes | Yes | TEMPSTAR | HRCU-A-CB (Split System: Heat Pump with Remote Outdoor Unit-Air-Source) | Centrally-Ducted | TVH837GKA** | EA*4X42L24A*+WALLCON | *96CTN1002122B* | 31800 | 17 | 11 | 8.1 | 33000 | 24200 | 73.33% | 1.88 | 31200 | R-410A
213779284 | 2.73 | Yes | Yes | TEMPSTAR | HRCU-A-CB (Split System: Heat Pump with Remote Outdoor Unit-Air-Source) | Centrally-Ducted | TVH837GKA** | EA*4X43L21A*+WALLCON | *80CTL0902120B* | 32800 | 17 | 11.5 | 8.5 | 32600 | 25000 | 76.69% | 1.98 | 31600 | R-410A
213779354 | 2.73 | Yes | Yes | TEMPSTAR | HRCU-A-CB (Split System: Heat Pump with Remote Outdoor Unit-Air-Source) | Centrally-Ducted | TVH837GKA** | EA*4X43L21A*+WALLCON | *96CTN0801714B* | 32800 | 17 | 11 | 8.5 | 32800 | 25200 | 76.83% | 1.96 | 31800 | R-410A
213367733 | 2.62 | No | No | YORK | HRCU-A-CB (Split System: Heat Pump with Remote Outdoor Unit-Air-Source) | Centrally-Ducted | HMH72B361 | C(A,C,D,E)36C24+TDR | Y81E080C20SMPS1 | 31400 | 16.4 | 8.5 | 8.1 | 36000 | 26400 | 73.33% | 2.83 | 25400 | R-410A
216440543 | 4.42 | Yes | Yes | AMERICAN STANDARD | HRCU-A-CB (Split System: Heat Pump with Remote Outdoor Unit-Air-Source) | Centrally-Ducted | 5A6V0X60A1 | 5TXCD010AS3 | S9V2D120U5PSC+LRP | 53000 | 18.8 | 10.5 | 9.4 | 53500 | 38000 | 71.03% | 2 | 47500 | R-454B
216440557 | 4.42 | Yes | Yes | AMERICAN STANDARD | HRCU-A-CB (Split System: Heat Pump with Remote Outdoor Unit-Air-Source) | Centrally-Ducted | 5A6V0X60A1 | 5TXCD010AS3 | S9V2D120U5VSB+LRP | 53000 | 18.8 | 10.5 | 9.4 | 53500 | 38000 | 71.03% | 2 | 47500 | R-454B
216056691 | 2.6 | Yes | No | YORK | HRCU-A-CB (Split System: Heat Pump with Remote Outdoor Unit-Air-Source) | Centrally-Ducted | HH836E2S11 | C(A,C,D,E)48A3K+TDR | TMLV100C16MP12 | 31200 | 18 | 10.5 | 8.1 | 31200 | 25400 | 81.41% | 2 | 27600 | R-454B
213752241 | 1.97 | No | No | CARRIER | HRCU-A-CB (Split System: Heat Pump with Remote Outdoor Unit-Air-Source) | Centrally-Ducted | 38MURAQ24AA3* | D(A,C,E)30C44+TDR | 58S(B,C)*B090M21**16 | 23600 | 16.5 | 9 | 8.1 | 24600 | 22000 | 89.43% | 2.86 | 19700 | R-410A
213752257 | 1.95 | No | No | CARRIER | HRCU-A-CB (Split System: Heat Pump with Remote Outdoor Unit-Air-Source) | Centrally-Ducted | 38MURAQ24AA3* | D(A,C,E)24B44+TDR | 58S(B,C)*B110M21**20 | 23400 | 16.5 | 9 | 8.1 | 24800 | 22200 | 89.52% | 2.88 | 19800 | R-410A
206135818 | 2.68 | Yes | Yes | DAY & NIGHT | HRCU-A-CB (Split System: Heat Pump with Remote Outdoor Unit-Air-Source) | Centrally-Ducted | CVH837GKA** | EA*4X48L24A*+WALLCON | *80CSU1002120A* | 32200 | 17 | 11 | 8.1 | 32600 | 25000 | 76.69% | 1.96 | 31400 | R-410A
206136336 | 2.72 | Yes | Yes | DAY & NIGHT | HRCU-A-CB (Split System: Heat Pump with Remote Outdoor Unit-Air-Source) | Centrally-Ducted | CVH837GKA** | EHD4X42AAL+WALLCON | *95CSU0802120A* | 32600 | 17 | 11 | 8.1 | 33000 | 24800 | 75.15% | 1.96 | 31600 | R-410A
215932349 | 2.72 | Yes | Yes | COMFORTMAKER | HRCU-A-CB (Split System: Heat Pump with Remote Outdoor Unit-Air-Source) | Centrally-Ducted | C5H3V36*K*AAA* | EA*5X42M21A*+WALLCON | *96CTN0801714B* | 32600 | 19.5 | 11 | 9.5 | 35200 | 27000 | 76.7% | 2 | 30800 | R-454B
215932499 | 2.78 | Yes | Yes | COMFORTMAKER | HRCU-A-CB (Split System: Heat Pump with Remote Outdoor Unit-Air-Source) | Centrally-Ducted | C5H3V36*K*AAA* | EA*5X48M21A*+WALLCON | *97CMN0802120B* | 33400 | 20 | 11.5 | 9.5 | 34600 | 26400 | 76.3% | 2.02 | 30200 | R-454B
213312007 | 2.02 | Yes | Yes | BRYANT HEATING AND COOLING SYSTEMS | HRCU-A-CB (Split System: Heat Pump with Remote Outdoor Unit-Air-Source) | Centrally-Ducted | 38MURAQ24AB3* | C36A***L159+CBPE3A* |  | 24200 | 18 | 10.5 | 9 | 25000 | 22600 | 90.4% | 1.92 | 18300 | R-410A
212985336 | 1.98 | Yes | Yes | BRYANT HEATING AND COOLING SYSTEMS | HRCU-A-CB (Split System: Heat Pump with Remote Outdoor Unit-Air-Source) | Centrally-Ducted | 38MURAQ24AB3* | CAP**3621AL* | 912SE60100M21*** | 23800 | 17.5 | 10 | 8.5 | 26200 | 23600 | 90.08% | 1.96 | 19100 | R-410A
212985854 | 1.95 | Yes | No | BRYANT HEATING AND COOLING SYSTEMS | HRCU-A-CB (Split System: Heat Pump with Remote Outdoor Unit-Air-Source) | Centrally-Ducted | 38MURAQ24AB3* | CNPV*3017AL* | 916SA30026M14*** | 23400 | 16.5 | 10 | 8.1 | 26000 | 24400 | 93.85% | 2.02 | 19000 | R-410A
215912466 | 3.42 | Yes | Yes | YORK | HRCU-A-CB (Split System: Heat Pump with Remote Outdoor Unit-Air-Source) | Centrally-Ducted | HH860E2S11 | D(A,C,E)60A3K+TDR | Y81E100C16SMPS1 | 41000 | 17 | 11.7 | 8.5 | 43500 | 33200 | 76.32% | 2 | 31800 | R-454B
215912480 | 3.46 | Yes | Yes | YORK | HRCU-A-CB (Split System: Heat Pump with Remote Outdoor Unit-Air-Source) | Centrally-Ducted | HH860E2S11 | D(A,C,E)60A3K+TDR | Y81E130D20SMPS1 | 41500 | 18 | 11.7 | 9 | 44500 | 33600 | 75.51% | 2 | 33000 | R-454B
215912382 | 1.8 | Yes | Yes | YORK | HRCU-A-CB (Split System: Heat Pump with Remote Outdoor Unit-Air-Source) | Centrally-Ducted | HH824E2S11 | C(A,C,D,E)24A3K+TDR | TM9V060B12MP12 | 21600 | 17 | 12 | 8.1 | 22600 | 18000 | 79.65% | 2 | 18200 | R-454B
215912432 | 1.87 | Yes | Yes | YORK | HRCU-A-CB (Split System: Heat Pump with Remote Outdoor Unit-Air-Source) | Centrally-Ducted | HH824E2S11 | D(A,C,E)36A3K+TDR | YP9C060B12MP13 | 22400 | 17 | 12 | 8.1 | 22600 | 18000 | 79.65% | 2 | 18200 | R-454B
214776779 | 4.38 | Yes | Yes | YORK | HRCU-A-CB (Split System: Heat Pump with Remote Outdoor Unit-Air-Source) | Centrally-Ducted | HH860E2S11 | CX601C*35+TXV | Y81E120C20SMPS1 | 52500 | 19 | 11.7 | 8.5 | 51500 | 38000 | 73.79% | 2 | 35600 | R-454B
215726688 | 4.42 | Yes | Yes | YORK | HRCU-A-CB (Split System: Heat Pump with Remote Outdoor Unit-Air-Source) | Centrally-Ducted | HH860E2S11 | H,YG86*60+TXV | Y81E100C20SMPS1 | 53000 | 19 | 11.7 | 8.5 | 51500 | 38000 | 73.79% | 2 | 35600 | R-454B
215726715 | 4.38 | Yes | Yes | YORK | HRCU-A-CB (Split System: Heat Pump with Remote Outdoor Unit-Air-Source) | Centrally-Ducted | HH860E2S11 | H,YG48*60+TXV | Y81E120C20SMPS1 | 52500 | 18 | 11.7 | 8.5 | 51500 | 38000 | 73.79% | 2 | 35600 | R-454B
214574179 | 2.75 | Yes | Yes | BRYANT HEATING AND COOLING SYSTEMS | HRCU-A-CB (Split System: Heat Pump with Remote Outdoor Unit-Air-Source) | Centrally-Ducted | 288BNV037*0**B* | CAP**6124AL*+UI | 987MC60060C21*** | 33000 | 18 | 11.5 | 8.5 | 32000 | 25000 | 78.12% | 1.98 | 31400 | R-410A
214607173 | 1.87 | Yes | Yes | LENNOX | HRCU-A-CB (Split System: Heat Pump with Remote Outdoor Unit-Air-Source) | Centrally-Ducted | EL22XPV-024-230A** | LD18/36Z9+LEFE3A* |  | 22400 | 20 | 13 | 8.35 | 20400 | 15600 | 76.47% | 2.18 | 13200 | R-410A
216374522 | 3.71 | Yes | Yes | YORK | HRCU-A-CB (Split System: Heat Pump with Remote Outdoor Unit-Air-Source) | Centrally-Ducted | HH860E2S11 | CTF60C5CGS1 | Y92E100C20SMPS1 | 44500 | 18 | 11 | 9 | 45500 | 33000 | 72.53% | 2 | 33800 | R-454B
216056725 | 3.29 | Yes | Yes | YORK | HRCU-A-CB (Split System: Heat Pump with Remote Outdoor Unit-Air-Source) | Centrally-Ducted | HH860E2S11 | C(A,C,D,E)48A3K+TDR | TM8V080C16MP12 | 39500 | 16.5 | 11.2 | 8.1 | 43500 | 33400 | 76.78% | 2 | 31800 | R-454B
212362596 | 2.78 | Yes | Yes | GOETTL | HRCU-A-CB (Split System: Heat Pump with Remote Outdoor Unit-Air-Source) | Centrally-Ducted | ASZV903610A* | CHPF3743C6B*+MBVC1201**-1A*+TXV |  | 33400 | 18 | 11 | 8.2 | 34000 | 24400 | 71.76% | 1.8 | 21600 | R-410A
213296021 | 2.63 | No | No | YORK | HRCU-A-CB (Split System: Heat Pump with Remote Outdoor Unit-Air-Source) | Centrally-Ducted | HMH72B341 | D(A,C,E)36A3G+TXV+TDR | TM8E100B12MP11 | 31600 | 17.9 | 9.8 | 8.4 | 33800 | 27400 | 81.07% | 2.61 | 25400 | R-410A
213296026 | 2.63 | No | No | YORK | HRCU-A-CB (Split System: Heat Pump with Remote Outdoor Unit-Air-Source) | Centrally-Ducted | HMH72B341 | D(A,C,E)36A3G+TXV+TDR | TM8V080C16MP12 | 31600 | 17.5 | 9.8 | 8.4 | 34000 | 27400 | 80.59% | 2.68 | 25400 | R-410A
213296053 | 2.73 | Yes | No | YORK | HRCU-A-CB (Split System: Heat Pump with Remote Outdoor Unit-Air-Source) | Centrally-Ducted | HMH72B341 | D(A,C,E)36A3G+TXV+TDR | TM9Y100C16MP11 | 32800 | 18 | 10 | 8.1 | 33600 | 28200 | 83.93% | 2.61 | 25800 | R-410A
213296185 | 2.5 | No | No | YORK | HRCU-A-CB (Split System: Heat Pump with Remote Outdoor Unit-Air-Source) | Centrally-Ducted | HMH72B341 | C(A,C,D,E)36C24+TDR | TM8E060A12MP11 | 30000 | 17.4 | 9.5 | 8.1 | 33800 | 27400 | 81.07% | 2.44 | 25400 | R-410A
213296210 | 2.62 | No | No | YORK | HRCU-A-CB (Split System: Heat Pump with Remote Outdoor Unit-Air-Source) | Centrally-Ducted | HMH72B341 | C(A,C,D,E)36C26+TDR | TM8E100C16MP11 | 31400 | 18 | 9.9 | 8.4 | 34000 | 28400 | 83.53% | 2.73 | 26000 | R-410A
213296212 | 2.68 | Yes | Yes | YORK | HRCU-A-CB (Split System: Heat Pump with Remote Outdoor Unit-Air-Source) | Centrally-Ducted | HMH72B341 | C(A,C,D,E)48C26+TDR | TM8E100C16MP11 | 32200 | 18 | 10 | 8.5 | 34000 | 28400 | 83.53% | 2.75 | 26000 | R-410A
213771414 | 1.98 | Yes | Yes | TEMPSTAR | HRCU-A-CB (Split System: Heat Pump with Remote Outdoor Unit-Air-Source) | Centrally-Ducted | TVH825GKA2* | EA*4X42L24A*+WALLCON | *97CMN1202422B* | 23800 | 16.5 | 11 | 8.1 | 21400 | 16600 | 77.57% | 1.96 | 20600 | R-410A
206135768 | 2.7 | Yes | Yes | DAY & NIGHT | HRCU-A-CB (Split System: Heat Pump with Remote Outdoor Unit-Air-Source) | Centrally-Ducted | CVH837GKA** | EA*4X48L21A*+WALLCON | *80CSU0401712A* | 32400 | 17.5 | 11 | 8.1 | 32600 | 25000 | 76.69% | 1.96 | 31400 | R-410A
213500968 | 3.58 | Yes | Yes | YORK | HRCU-A-CB (Split System: Heat Pump with Remote Outdoor Unit-Air-Source) | Centrally-Ducted | YH2F48TB21 | D(A,C,E)60B44+TDR | TM9E080C16MP12 | 43000 | 16.1 | 11 | 8.3 | 44500 | 31200 | 70.11% | 3.14 | 30600 | R-410A
213350121 | 2.75 | No | No | YORK | HRCU-A-CB (Split System: Heat Pump with Remote Outdoor Unit-Air-Source) | Centrally-Ducted | HMH72B341 | D(A,C,E)36B34+TDR | Y81E080B12LMPS1 | 33000 | 18 | 9.5 | 8.2 | 32800 | 29400 | 89.63% | 2.7 | 26200 | R-410A
214596055 | 1.48 | Yes | Yes | CARRIER | HRCU-A-C (Split System: Heat Pump with Remote Outdoor Unit with No Indoor Fan --Air Source) | Centrally-Ducted | 38MURAQ18AB3 | H,PG21930+TD |  | 17700 | 16 | 11.5 | 8.85 | 17100 | 14600 | 85.38% | 2.06 | 13600 | R-410A
213350154 | 2.67 | No | No | YORK | HRCU-A-CB (Split System: Heat Pump with Remote Outdoor Unit-Air-Source) | Centrally-Ducted | HMH72B341 | C(A,C,D,E)36B34+TDR | Y81E100C16SMPS1 | 32000 | 18 | 9.4 | 8.5 | 33400 | 28400 | 85.03% | 2.7 | 25800 | R-410A
214776812 | 4.25 | Yes | No | YORK | HRCU-A-CB (Split System: Heat Pump with Remote Outdoor Unit-Air-Source) | Centrally-Ducted | HH860E2S11 | CV601**C+TXV | YP9C100C20MP13 | 51000 | 18 | 10.5 | 8.35 | 51500 | 38000 | 73.79% | 1.98 | 36000 | R-454B
214776819 | 4.33 | Yes | Yes | YORK | HRCU-A-CB (Split System: Heat Pump with Remote Outdoor Unit-Air-Source) | Centrally-Ducted | HH860E2S11 | CH602**A+TXV | YP9C100C20MP13 | 52000 | 19 | 11 | 8.5 | 51500 | 38000 | 73.79% | 2 | 36000 | R-454B
214776837 | 3.63 | Yes | Yes | YORK | HRCU-A-CB (Split System: Heat Pump with Remote Outdoor Unit-Air-Source) | Centrally-Ducted | HH860E2S11 | CH604**C+TXV | YPLC080C16MP13 | 43500 | 18 | 11.7 | 8.5 | 42000 | 32800 | 78.1% | 2 | 31200 | R-454B
214776853 | 4.29 | Yes | No | YORK | HRCU-A-CB (Split System: Heat Pump with Remote Outdoor Unit-Air-Source) | Centrally-Ducted | HH860E2S11 | CH600D*C+TXV | YPLC100C20MP13 | 51500 | 18 | 10.5 | 8.3 | 52000 | 38500 | 74.04% | 1.96 | 36200 | R-454B
214776962 | 4.38 | Yes | Yes | YORK | HRCU-A-CB (Split System: Heat Pump with Remote Outdoor Unit-Air-Source) | Centrally-Ducted | HH860E2S11 | CV601**C+TXV+AEF60*XP* |  | 52500 | 17 | 11.7 | 8.35 | 51500 | 38000 | 73.79% | 1.98 | 35800 | R-454B
214777205 | 4.42 | Yes | Yes | YORK | HRCU-A-CB (Split System: Heat Pump with Remote Outdoor Unit-Air-Source) | Centrally-Ducted | HH860E2S11 | CV602C*A+TXV | TM9E120D20MP12 | 53000 | 19 | 11 | 8.5 | 52500 | 39000 | 74.29% | 2 | 36800 | R-454B
213350157 | 2.67 | No | No | YORK | HRCU-A-CB (Split System: Heat Pump with Remote Outdoor Unit-Air-Source) | Centrally-Ducted | HMH72B341 | D(A,C,E)36B34+TDR | Y81E100C16SMPS1 | 32000 | 18 | 9.4 | 8.5 | 33400 | 28400 | 85.03% | 2.7 | 25800 | R-410A
213350170 | 2.8 | No | No | YORK | HRCU-A-CB (Split System: Heat Pump with Remote Outdoor Unit-Air-Source) | Centrally-Ducted | HMH72B341 | C(A,C,D,E)36B34+TDR | Y81E120C16SMPS1 | 33600 | 18 | 9.5 | 8.2 | 32800 | 30000 | 91.46% | 2.76 | 26600 | R-410A
213350187 | 2.8 | No | No | YORK | HRCU-A-CB (Split System: Heat Pump with Remote Outdoor Unit-Air-Source) | Centrally-Ducted | HMH72B341 | D(A,C,E)36A34+TDR | Y82E080C16LMPS1 | 33600 | 18.5 | 9.5 | 8.1 | 32600 | 29800 | 91.41% | 2.74 | 26400 | R-410A
213350188 | 2.8 | No | No | YORK | HRCU-A-CB (Split System: Heat Pump with Remote Outdoor Unit-Air-Source) | Centrally-Ducted | HMH72B341 | D(A,C,E)36A44+TDR | Y82E080C16LMPS1 | 33600 | 18.5 | 9.5 | 8.3 | 32800 | 29800 | 90.85% | 2.79 | 26400 | R-410A
216056504 | 2.57 | Yes | Yes | YORK | HRCU-A-CB (Split System: Heat Pump with Remote Outdoor Unit-Air-Source) | Centrally-Ducted | HH836E2S11 | C(A,C,D,E)36B3K+TDR | TM8E100B12MP11 | 30800 | 18 | 10.5 | 8.5 | 31200 | 25400 | 81.41% | 2 | 27400 | R-454B
216056507 | 2.55 | Yes | Yes | YORK | HRCU-A-CB (Split System: Heat Pump with Remote Outdoor Unit-Air-Source) | Centrally-Ducted | HH836E2S11 | C(A,C,D,E)36B3K+TDR | TM8E120C16MP11 | 30600 | 18 | 11 | 8.5 | 30200 | 24800 | 82.12% | 2 | 26400 | R-454B
216056524 | 2.55 | Yes | Yes | YORK | HRCU-A-CB (Split System: Heat Pump with Remote Outdoor Unit-Air-Source) | Centrally-Ducted | HH836E2S11 | C(A,C,D,E)36B3K+TDR | TM9V080B12MP12 | 30600 | 18 | 10.5 | 8.5 | 30800 | 25200 | 81.82% | 2 | 27000 | R-454B
216056589 | 2.58 | Yes | Yes | YORK | HRCU-A-CB (Split System: Heat Pump with Remote Outdoor Unit-Air-Source) | Centrally-Ducted | HH836E2S11 | D(A,C,E)36A4K+TDR | TM8E100C16MP11 | 31000 | 18 | 10.5 | 8.5 | 31200 | 25200 | 80.77% | 2 | 27400 | R-454B
212290955 | 1.38 | Yes | Yes | GOETTL | HRCU-A-CB (Split System: Heat Pump with Remote Outdoor Unit-Air-Source) | Centrally-Ducted | ASZS601810A* | CA*EA1818*4A* | A*VC960603BNB* | 16600 | 17.5 | 10.9 | 8.5 | 17400 | 13000 | 74.71% | 2.1 | 10800 | R-410A
212307819 | 3.54 | Yes | No | YORK | HRCU-A-CB (Split System: Heat Pump with Remote Outdoor Unit-Air-Source) | Centrally-Ducted | YH2F48TB21 | C(A,C,D,E)60A34+TDR | TM9V100C20MP12 | 42500 | 15.8 | 11.4 | 8.1 | 44000 | 31200 | 70.91% | 3.05 | 30400 | R-410A
213608460 | 2 | Yes | Yes | CARRIER | HRCU-A-C (Split System: Heat Pump with Remote Outdoor Unit with No Indoor Fan --Air Source) | Centrally-Ducted | 38MURAQ24AB3 | CDP24H15P+TD |  | 24000 | 16 | 10.5 | 9.1 | 23200 | 19600 | 84.48% | 1.88 | 20000 | R-410A
213367725 | 2.42 | No | No | YORK | HRCU-A-CB (Split System: Heat Pump with Remote Outdoor Unit-Air-Source) | Centrally-Ducted | HMH72B341 | C(A,C,D,E)36C24+TDR | YPLC120C20MP13 | 29000 | 15.8 | 8.5 | 8.5 | 32400 | 27400 | 84.57% | 2.68 | 25000 | R-410A
214091993 | 2.67 | No | No | YORK | HRCU-A-CB (Split System: Heat Pump with Remote Outdoor Unit-Air-Source) | Centrally-Ducted | HMH72B341 | D(A,C,E)48B34+TDR | TM8V100C20MP12 | 32000 | 16.5 | 8.9 | 8.5 | 32400 | 27800 | 85.8% | 2.69 | 25200 | R-410A
213608462 | 2.45 | Yes | No | CARRIER | HRCU-A-C (Split System: Heat Pump with Remote Outdoor Unit with No Indoor Fan --Air Source) | Centrally-Ducted | 38MURAQ30AB3 | CDP36J15P+TD |  | 29400 | 15.2 | 10 | 9.35 | 31200 | 26600 | 85.26% | 1.8 | 21600 | R-410A
206771141 | 2.63 | Yes | Yes | DAY & NIGHT | HRCU-A-CB (Split System: Heat Pump with Remote Outdoor Unit-Air-Source) | Centrally-Ducted | CVH837GKA2* | EA*4X36L21A*+WALLCON | *96CTN1002122A* | 31600 | 17 | 11 | 8.1 | 33200 | 24200 | 72.89% | 1.86 | 31200 | R-410A
213206237 | 1.98 | Yes | No | CARRIER | HRCU-A-CB (Split System: Heat Pump with Remote Outdoor Unit-Air-Source) | Centrally-Ducted | 38MURAQ24AB3* | D(A,C,E)24B44+TDR | 58S(B,C)*A045E17**12 | 23800 | 17 | 10 | 8.1 | 26200 | 20200 | 77.1% | 2.92 | 19100 | R-410A
213206420 | 1.98 | Yes | No | CARRIER | HRCU-A-CB (Split System: Heat Pump with Remote Outdoor Unit-Air-Source) | Centrally-Ducted | 38MURAQ24AB3* | D(A,C,E)36C34+TDR | 59SC2D040E17**12 | 23800 | 16 | 10 | 8.1 | 26000 | 20400 | 78.46% | 2.86 | 19100 | R-410A
213206485 | 1.93 | Yes | No | CARRIER | HRCU-A-CB (Split System: Heat Pump with Remote Outdoor Unit-Air-Source) | Centrally-Ducted | 38MURAQ24AB3* | D(A,C,E)30C44+TDR | 59SC5B026E14**10 | 23200 | 16.5 | 10 | 8.1 | 25800 | 20000 | 77.52% | 2.86 | 18900 | R-410A
213885881 | 1.87 | Yes | No | CARRIER | HRCU-A-C (Split System: Heat Pump with Remote Outdoor Unit with No Indoor Fan --Air Source) | Centrally-Ducted | 38MURAQ24AB3 | H,PE20924+TD |  | 22400 | 15.2 | 10 | 8.6 | 23000 | 19600 | 85.22% | 1.8 | 19800 | R-410A
213367827 | 2.67 | No | Yes | YORK | HRCU-A-CB (Split System: Heat Pump with Remote Outdoor Unit-Air-Source) | Centrally-Ducted | HMH72B341 | C(A,C,D,E)36A44+TDR | YPLC100C16MP13 | 32000 | 17.5 | 9.9 | 8.5 | 33800 | 27400 | 81.07% | 2.67 | 25400 | R-410A
215940535 | 2.83 | Yes | Yes | BRYANT HEATING AND COOLING SYSTEMS | HRCU-A-CB (Split System: Heat Pump with Remote Outdoor Unit-Air-Source) | Centrally-Ducted | 293VAN036**AA* | CVAVA3621XMA*+UI | 987TA42060C17*** | 34000 | 20 | 11 | 8.5 | 39500 | 28800 | 72.91% | 2.02 | 32800 | R-454B
206771087 | 2.62 | Yes | Yes | DAY & NIGHT | HRCU-A-CB (Split System: Heat Pump with Remote Outdoor Unit-Air-Source) | Centrally-Ducted | CVH837GKA2* | EA*4X36L21A*+WALLCON | *96CTN0801714A* | 31400 | 17 | 11 | 8.1 | 33400 | 24400 | 73.05% | 1.84 | 31400 | R-410A
212290961 | 1.38 | Yes | Yes | GOETTL | HRCU-A-CB (Split System: Heat Pump with Remote Outdoor Unit-Air-Source) | Centrally-Ducted | ASZS601810A* | CA*EA1818*4A* | A*VC960804CNB* | 16600 | 17.5 | 10.9 | 8.5 | 17400 | 13000 | 74.71% | 2.1 | 10800 | R-410A
212290963 | 1.38 | Yes | Yes | GOETTL | HRCU-A-CB (Split System: Heat Pump with Remote Outdoor Unit-Air-Source) | Centrally-Ducted | ASZS601810A* | CA*EA2422*4A* | A*VS800604BUA* | 16600 | 17.5 | 10.9 | 8.5 | 17400 | 13000 | 74.71% | 2.1 | 10800 | R-410A
212290976 | 1.38 | Yes | Yes | GOETTL | HRCU-A-CB (Split System: Heat Pump with Remote Outdoor Unit-Air-Source) | Centrally-Ducted | ASZS601810A* | CA*EA1818*4A*+MBVC1200**-1A* |  | 16600 | 17.5 | 10.9 | 8.5 | 17400 | 13000 | 74.71% | 2.1 | 10800 | R-410A
212290978 | 1.38 | Yes | Yes | GOETTL | HRCU-A-CB (Split System: Heat Pump with Remote Outdoor Unit-Air-Source) | Centrally-Ducted | ASZS601810A* | CA*EA2422*4A*+MBVC1200**-1A* |  | 16600 | 17.5 | 10.9 | 8.5 | 17400 | 13000 | 74.71% | 2.1 | 10800 | R-410A
213739982 | 1.87 | No | No | DAY & NIGHT | HRCU-A-CB (Split System: Heat Pump with Remote Outdoor Unit-Air-Source) | Centrally-Ducted | DLCURAH24ABK | PL36H***P039 | *96VTN0401410B* | 22400 | 15.2 | 9.5 | 8.5 | 25400 | 24600 | 96.85% | 2.06 | 18600 | R-410A
213752408 | 1.95 | No | No | CARRIER | HRCU-A-CB (Split System: Heat Pump with Remote Outdoor Unit-Air-Source) | Centrally-Ducted | 38MURAQ24AA3* | D(A,C,E)30B34+TDR | 59SC2E080M21**20 | 23400 | 16.5 | 9.5 | 8.1 | 24600 | 22200 | 90.24% | 2.88 | 19800 | R-410A
215675262 | 3.79 | No | No | TEMPSTAR | HRCU-A-CB (Split System: Heat Pump with Remote Outdoor Unit-Air-Source) | Centrally-Ducted | T5H0V48*K*AAA* | ESH5X60M12A*+WALLCON | *95CSU1002122B* | 45500 | 16.5 | 9.5 | 8.5 | 48000 | 33600 | 70% | 2.06 | 42000 | R-454B
215932649 | 2.83 | Yes | Yes | COMFORTMAKER | HRCU-A-CB (Split System: Heat Pump with Remote Outdoor Unit-Air-Source) | Centrally-Ducted | C5H3V36*K*AAA* | EA*5X60M24A*+WALLCON | *96CTN1202422B* | 34000 | 20.5 | 12 | 9.5 | 34000 | 26000 | 76.47% | 2.06 | 29800 | R-454B
215932699 | 2.85 | Yes | Yes | COMFORTMAKER | HRCU-A-CB (Split System: Heat Pump with Remote Outdoor Unit-Air-Source) | Centrally-Ducted | C5H3V36*K*AAA* | EA*5X61M21A*+WALLCON | *80CTL0701716B* | 34200 | 20 | 11.7 | 9 | 34800 | 26400 | 75.86% | 1.94 | 30400 | R-454B
212985354 | 2.02 | Yes | Yes | HEIL | HRCU-A-CB (Split System: Heat Pump with Remote Outdoor Unit-Air-Source) | Centrally-Ducted | DLCURAH24ABK | EA*4X37L21A* | *92MSN1002120A* | 24200 | 17.5 | 10.5 | 8.5 | 25200 | 21600 | 85.71% | 1.82 | 18700 | R-410A
212985790 | 1.95 | Yes | Yes | HEIL | HRCU-A-CB (Split System: Heat Pump with Remote Outdoor Unit-Air-Source) | Centrally-Ducted | DLCURAH24ABK | EA*4X30L14A* | *96MSN0261410A* | 23400 | 16.5 | 10 | 8.5 | 26400 | 24600 | 93.18% | 2.04 | 19200 | R-410A
215933069 | 2.75 | Yes | Yes | COMFORTMAKER | HRCU-A-CB (Split System: Heat Pump with Remote Outdoor Unit-Air-Source) | Centrally-Ducted | C5H3V36*K*AAA* | ESH5X36M12A*+WALLCON | *80CTL0701412B* | 33000 | 18.5 | 10.5 | 9 | 35400 | 27200 | 76.84% | 1.9 | 31000 | R-454B
212986536 | 2.02 | Yes | No | BRYANT HEATING AND COOLING SYSTEMS | HRCU-A-CB (Split System: Heat Pump with Remote Outdoor Unit-Air-Source) | Centrally-Ducted | 38MURAQ24AB3* | CAP**2517AL* | 916SA36040M17*** | 24200 | 15.5 | 10 | 8.1 | 25400 | 21600 | 85.04% | 1.8 | 18900 | R-410A
212986620 | 1.93 | Yes | No | BRYANT HEATING AND COOLING SYSTEMS | HRCU-A-CB (Split System: Heat Pump with Remote Outdoor Unit-Air-Source) | Centrally-Ducted | 38MURAQ24AB3* | CNPV*3017AL* | 916SA36040M17*** | 23200 | 15.5 | 10 | 8.1 | 26000 | 24400 | 93.85% | 2.02 | 19100 | R-410A
212987808 | 2.02 | Yes | Yes | BRYANT HEATING AND COOLING SYSTEMS | HRCU-A-CB (Split System: Heat Pump with Remote Outdoor Unit-Air-Source) | Centrally-Ducted | 38MURAQ24AB3* | CAP**3721AL* | 916SA60080M21*** | 24200 | 17.5 | 10 | 8.5 | 25200 | 21600 | 85.71% | 1.82 | 18700 | R-410A
214092034 | 2.72 | Yes | No | YORK | HRCU-A-CB (Split System: Heat Pump with Remote Outdoor Unit-Air-Source) | Centrally-Ducted | HMH72B341 | D(A,C,E)48B34+TDR | TM9E100C20MP12 | 32600 | 15.5 | 10 | 8.1 | 33200 | 27000 | 81.33% | 2.62 | 25000 | R-410A
214092052 | 2.72 | No | No | YORK | HRCU-A-CB (Split System: Heat Pump with Remote Outdoor Unit-Air-Source) | Centrally-Ducted | HMH72B341 | D(A,C,E)48B34+TDR | TM9V100C20MP12 | 32600 | 17.5 | 9.5 | 8.1 | 34000 | 28400 | 83.53% | 2.69 | 26000 | R-410A
214092068 | 2.63 | No | No | YORK | HRCU-A-CB (Split System: Heat Pump with Remote Outdoor Unit-Air-Source) | Centrally-Ducted | HMH72B341 | D(A,C,E)36A34+TDR | TM9Y100C20MP11 | 31600 | 15.4 | 9.3 | 8.1 | 33800 | 27400 | 81.07% | 2.57 | 25400 | R-410A
214092093 | 2.77 | Yes | No | YORK | HRCU-A-CB (Split System: Heat Pump with Remote Outdoor Unit-Air-Source) | Centrally-Ducted | HMH72B341 | D(A,C,E)42A44+TDR | TMLE120C16MP11 | 33200 | 18 | 10 | 8.3 | 33000 | 29200 | 88.48% | 2.73 | 26200 | R-410A
214092127 | 2.7 | No | No | YORK | HRCU-A-CB (Split System: Heat Pump with Remote Outdoor Unit-Air-Source) | Centrally-Ducted | HMH72B341 | D(A,C,E)48B34+TDR | TPLC080B12MP13 | 32400 | 17 | 9.5 | 8.1 | 33600 | 29000 | 86.31% | 2.61 | 26200 | R-410A
214092136 | 2.67 | No | No | YORK | HRCU-A-CB (Split System: Heat Pump with Remote Outdoor Unit-Air-Source) | Centrally-Ducted | HMH72B341 | D(A,C,E)48B34+TDR | TPLC100C20MP13 | 32000 | 16.5 | 8.9 | 8.5 | 32400 | 27800 | 85.8% | 2.69 | 25200 | R-410A
214092159 | 2.72 | No | No | YORK | HRCU-A-CB (Split System: Heat Pump with Remote Outdoor Unit-Air-Source) | Centrally-Ducted | HMH72B341 | D(A,C,E)48B34+TDR | Y81E100B12SMPS1 | 32600 | 18.5 | 9.5 | 8.1 | 34000 | 28000 | 82.35% | 2.66 | 25800 | R-410A
214092161 | 2.72 | No | No | YORK | HRCU-A-CB (Split System: Heat Pump with Remote Outdoor Unit-Air-Source) | Centrally-Ducted | HMH72B341 | D(A,C,E)48B34+TDR | Y81E100C16LMPS1 | 32600 | 18 | 9.5 | 8.5 | 33400 | 28400 | 85.03% | 2.7 | 25800 | R-410A
215940585 | 2.97 | Yes | Yes | BRYANT HEATING AND COOLING SYSTEMS | HRCU-A-CB (Split System: Heat Pump with Remote Outdoor Unit-Air-Source) | Centrally-Ducted | 293VAN036**AA* | CVAVA3817XMA*+UI | 83*CB48060C17*** | 35600 | 22 | 12 | 8.5 | 38000 | 28600 | 75.26% | 2.02 | 33000 | R-454B
215940635 | 2.87 | Yes | Yes | BRYANT HEATING AND COOLING SYSTEMS | HRCU-A-CB (Split System: Heat Pump with Remote Outdoor Unit-Air-Source) | Centrally-Ducted | 293VAN036**AA* | CVAVA4221XMA*+UI | 83*CB48060C17*** | 34400 | 21 | 12 | 8.5 | 38500 | 28000 | 72.73% | 2.04 | 32000 | R-454B
206133380 | 1.97 | Yes | Yes | DAY & NIGHT | HRCU-A-CB (Split System: Heat Pump with Remote Outdoor Unit-Air-Source) | Centrally-Ducted | CVH825GKA2* | EA*4X36L21A*+WALLCON | *80CSU0401712A* | 23600 | 17 | 11 | 8.1 | 21400 | 16600 | 77.57% | 1.94 | 20600 | R-410A
215939715 | 2.78 | Yes | Yes | BRYANT HEATING AND COOLING SYSTEMS | HRCU-A-CB (Split System: Heat Pump with Remote Outdoor Unit-Air-Source) | Centrally-Ducted | 293VAN036**AA* | CAA**4821AM*+UI | 986TD60080C21*** | 33400 | 20 | 11.5 | 9.5 | 34600 | 26400 | 76.3% | 2.04 | 30200 | R-454B
215940465 | 2.95 | Yes | Yes | BRYANT HEATING AND COOLING SYSTEMS | HRCU-A-CB (Split System: Heat Pump with Remote Outdoor Unit-Air-Source) | Centrally-Ducted | 293VAN036**AA* | CVAMA6024XMA*+UI | 986TD60080C21*** | 35400 | 21.5 | 12 | 8.5 | 38000 | 28600 | 75.26% | 2.04 | 32800 | R-454B
206135688 | 2.65 | Yes | Yes | DAY & NIGHT | HRCU-A-CB (Split System: Heat Pump with Remote Outdoor Unit-Air-Source) | Centrally-Ducted | CVH837GKA** | EA*4X42L21A*+WALLCON | *80CSU0601716A* | 31800 | 17 | 11 | 8.1 | 33200 | 24400 | 73.49% | 1.86 | 31200 | R-410A
213779000 | 2.72 | Yes | Yes | COMFORTMAKER | HRCU-A-CB (Split System: Heat Pump with Remote Outdoor Unit-Air-Source) | Centrally-Ducted | CVH837GKA** | EA*4X37L21A*+WALLCON | *97CMN0601714B* | 32600 | 16.5 | 11 | 8.1 | 33200 | 25400 | 76.51% | 1.94 | 32000 | R-410A
213779070 | 2.62 | Yes | No | COMFORTMAKER | HRCU-A-CB (Split System: Heat Pump with Remote Outdoor Unit-Air-Source) | Centrally-Ducted | CVH837GKA** | EA*4X42L21A*+WALLCON | *80CTL0701716B* | 31400 | 17 | 10.5 | 8.1 | 33200 | 24400 | 73.49% | 1.86 | 31400 | R-410A
213779370 | 2.67 | Yes | No | COMFORTMAKER | HRCU-A-CB (Split System: Heat Pump with Remote Outdoor Unit-Air-Source) | Centrally-Ducted | CVH837GKA** | EA*4X48L21A*+WALLCON | *80CTL0451712B* | 32000 | 16.5 | 10.5 | 8.1 | 32800 | 25200 | 76.83% | 1.92 | 31800 | R-410A
213779420 | 2.68 | Yes | Yes | COMFORTMAKER | HRCU-A-CB (Split System: Heat Pump with Remote Outdoor Unit-Air-Source) | Centrally-Ducted | CVH837GKA** | EA*4X48L21A*+WALLCON | *95CSU0601716B* | 32200 | 17 | 11 | 8.1 | 32600 | 25000 | 76.69% | 1.94 | 31600 | R-410A
213779570 | 2.73 | Yes | Yes | COMFORTMAKER | HRCU-A-CB (Split System: Heat Pump with Remote Outdoor Unit-Air-Source) | Centrally-Ducted | CVH837GKA** | EA*4X60L24A*+WALLCON | *80CTL1102120B* | 32800 | 17.5 | 11.5 | 8.1 | 31800 | 24600 | 77.36% | 1.98 | 30800 | R-410A
213780290 | 2.72 | Yes | Yes | COMFORTMAKER | HRCU-A-CB (Split System: Heat Pump with Remote Outdoor Unit-Air-Source) | Centrally-Ducted | CVH837GKA** | EHD4X48AAL+WALLCON | *96CTN1202422B* | 32600 | 16.5 | 11 | 8.1 | 33000 | 24800 | 75.15% | 1.96 | 31400 | R-410A
213780340 | 2.75 | Yes | Yes | COMFORTMAKER | HRCU-A-CB (Split System: Heat Pump with Remote Outdoor Unit-Air-Source) | Centrally-Ducted | CVH837GKA** | EHD4X60AAL+WALLCON | *80CTL0902120B* | 33000 | 16.5 | 11.5 | 8.1 | 32200 | 24800 | 77.02% | 2 | 31200 | R-410A
212971127 | 1.93 | Yes | Yes | COMFORTMAKER | HRCU-A-CB (Split System: Heat Pump with Remote Outdoor Unit-Air-Source) | Centrally-Ducted | DLCURAH24ABK | EA*4X24L17A* | *80VTL0451412B* | 23200 | 17 | 10 | 8.5 | 38500 | 27000 | 70.13% | 2.3 | 19300 | R-410A
212972946 | 1.97 | Yes | Yes | COMFORTMAKER | HRCU-A-CB (Split System: Heat Pump with Remote Outdoor Unit-Air-Source) | Centrally-Ducted | DLCURAH24ABK | EA*4X36L17A* | *96VSN0401410B* | 23600 | 16 | 10 | 8.5 | 26200 | 24000 | 91.6% | 1.98 | 19200 | R-410A
212969570 | 1.48 | Yes | Yes | COMFORTMAKER | HRCU-A-CB (Split System: Heat Pump with Remote Outdoor Unit-Air-Source) | Centrally-Ducted | DLCURAH18ABK | EN(A,D)4X24L14** | *80VSL0451412B* | 17700 | 16.5 | 11 | 8.5 | 18700 | 19100 | 102.1% | 2.3 | 12500 | R-410A
212970940 | 1.48 | Yes | Yes | TEMPSTAR | HRCU-A-CB (Split System: Heat Pump with Remote Outdoor Unit-Air-Source) | Centrally-Ducted | DLCURAH18ABK | EN(A,D)4X24L17** | *80VTL0451412B* | 17700 | 16.5 | 11 | 8.5 | 18700 | 19100 | 102.1% | 2.3 | 12500 | R-410A
212972761 | 1.45 | Yes | No | TEMPSTAR | HRCU-A-CB (Split System: Heat Pump with Remote Outdoor Unit-Air-Source) | Centrally-Ducted | DLCURAH18ABK | EN(A,D)4X30L14** | *96VSN0401410B* | 17400 | 16 | 10.5 | 8.1 | 18000 | 18700 | 103.9% | 2.24 | 12200 | R-410A
213206235 | 1.98 | Yes | No | CARRIER | HRCU-A-CB (Split System: Heat Pump with Remote Outdoor Unit-Air-Source) | Centrally-Ducted | 38MURAQ24AB3* | D(A,C,E)36C34+TDR | 58S(B,C)*A045E14**12 | 23800 | 16.5 | 10.4 | 8.1 | 26000 | 20400 | 78.46% | 2.96 | 19100 | R-410A
213206337 | 1.95 | Yes | No | CARRIER | HRCU-A-CB (Split System: Heat Pump with Remote Outdoor Unit-Air-Source) | Centrally-Ducted | 38MURAQ24AB3* | D(A,C,E)36B34+TDR | 58TP*A045V14**12 | 23400 | 17 | 10.3 | 8.1 | 25600 | 20000 | 78.12% | 3 | 18800 | R-410A
215933119 | 2.78 | Yes | Yes | COMFORTMAKER | HRCU-A-CB (Split System: Heat Pump with Remote Outdoor Unit-Air-Source) | Centrally-Ducted | C5H3V36*K*AAA* | ESH5X36M12A*+WALLCON | *80CTL1102120B* | 33400 | 19 | 11.5 | 9 | 34800 | 26600 | 76.44% | 1.92 | 30600 | R-454B
212985840 | 1.93 | Yes | Yes | HEIL | HRCU-A-CB (Split System: Heat Pump with Remote Outdoor Unit-Air-Source) | Centrally-Ducted | DLCURAH24ABK | EN(A,D)4X24L17** | *96MSN0261410A* | 23200 | 16 | 10 | 8.5 | 27000 | 25200 | 93.33% | 2.08 | 19500 | R-410A
212986158 | 2 | Yes | Yes | HEIL | HRCU-A-CB (Split System: Heat Pump with Remote Outdoor Unit-Air-Source) | Centrally-Ducted | DLCURAH24ABK | EA*4X25L17A* | *96MSN0401410A* | 24000 | 16.5 | 10 | 8.5 | 25400 | 21800 | 85.83% | 1.82 | 18800 | R-410A
215933149 | 2.77 | Yes | Yes | COMFORTMAKER | HRCU-A-CB (Split System: Heat Pump with Remote Outdoor Unit-Air-Source) | Centrally-Ducted | C5H3V36*K*AAA* | ESH5X36M12A*+WALLCON | *95CSU0802120B* | 33200 | 18.5 | 11 | 9 | 35000 | 26800 | 76.57% | 1.92 | 30800 | R-454B
215933249 | 2.75 | Yes | Yes | COMFORTMAKER | HRCU-A-CB (Split System: Heat Pump with Remote Outdoor Unit-Air-Source) | Centrally-Ducted | C5H3V36*K*AAA* | ESH5X36M12A*+WALLCON | *96CTN0801714B* | 33000 | 18.5 | 11 | 9 | 35200 | 27000 | 76.7% | 1.92 | 31000 | R-454B
215931629 | 4.63 | Yes | Yes | COMFORTMAKER | HRCU-A-CB (Split System: Heat Pump with Remote Outdoor Unit-Air-Source) | Centrally-Ducted | C5H3V60*K*AAA* | EA*5X60M24A*+WALLCON | *97CMN1202422B* | 55500 | 18.5 | 11 | 8.5 | 60500 | 46000 | 76.03% | 2.06 | 47000 | R-454B
215931729 | 4.71 | Yes | Yes | COMFORTMAKER | HRCU-A-CB (Split System: Heat Pump with Remote Outdoor Unit-Air-Source) | Centrally-Ducted | C5H3V60*K*AAA* | EA*5X61M24A*+WALLCON | *95CSU0802120B* | 56500 | 18.5 | 11 | 8.5 | 60500 | 46500 | 76.86% | 2.02 | 48000 | R-454B
214092168 | 2.8 | No | No | YORK | HRCU-A-CB (Split System: Heat Pump with Remote Outdoor Unit-Air-Source) | Centrally-Ducted | HMH72B341 | D(A,C,E)42A44+TDR | Y81E120C16LMPS1 | 33600 | 18 | 9.5 | 8.3 | 32800 | 30400 | 92.68% | 2.81 | 26800 | R-410A
214092195 | 2.63 | No | No | YORK | HRCU-A-CB (Split System: Heat Pump with Remote Outdoor Unit-Air-Source) | Centrally-Ducted | HMH72B341 | D(A,C,E)36A34+TDR | YP9C100C16MP13 | 31600 | 17.5 | 9.8 | 8.4 | 34000 | 27400 | 80.59% | 2.67 | 25400 | R-410A
214092202 | 2.67 | No | No | YORK | HRCU-A-CB (Split System: Heat Pump with Remote Outdoor Unit-Air-Source) | Centrally-Ducted | HMH72B341 | D(A,C,E)42A44+TDR | YP9C120D20MP13 | 32000 | 17 | 9.4 | 8.5 | 32400 | 28200 | 87.04% | 2.79 | 25400 | R-410A
214092218 | 2.67 | No | No | YORK | HRCU-A-CB (Split System: Heat Pump with Remote Outdoor Unit-Air-Source) | Centrally-Ducted | HMH72B341 | D(A,C,E)48B34+TDR | YPLC100C20MP13 | 32000 | 16.5 | 8.9 | 8.5 | 32400 | 27800 | 85.8% | 2.69 | 25200 | R-410A
214092827 | 2.77 | Yes | No | YORK | HRCU-A-CB (Split System: Heat Pump with Remote Outdoor Unit-Air-Source) | Centrally-Ducted | HMH72B341 | D(A,C,E)42A46+TDR | Y81E040A12LMPS1 | 33200 | 18 | 10 | 8.3 | 32800 | 30000 | 91.46% | 2.76 | 26600 | R-410A
214092829 | 2.77 | Yes | No | YORK | HRCU-A-CB (Split System: Heat Pump with Remote Outdoor Unit-Air-Source) | Centrally-Ducted | HMH72B341 | D(A,C,E)36A36+TDR | Y81E040A12SMPS1 | 33200 | 18 | 10 | 8.1 | 32600 | 29800 | 91.41% | 2.71 | 26400 | R-410A
214092852 | 2.72 | No | No | YORK | HRCU-A-CB (Split System: Heat Pump with Remote Outdoor Unit-Air-Source) | Centrally-Ducted | HMH72B341 | D(A,C,E)48B36+TDR | Y81E100B12LMPS1 | 32600 | 18.5 | 9.5 | 8.1 | 34000 | 28000 | 82.35% | 2.66 | 25800 | R-410A
214092861 | 2.72 | No | No | YORK | HRCU-A-CB (Split System: Heat Pump with Remote Outdoor Unit-Air-Source) | Centrally-Ducted | HMH72B341 | D(A,C,E)48B36+TDR | Y81E100C16SMPS1 | 32600 | 18 | 9.5 | 8.5 | 33400 | 28400 | 85.03% | 2.7 | 25800 | R-410A
212517488 | 2.8 | No | No | YORK | HRCU-A-CB (Split System: Heat Pump with Remote Outdoor Unit-Air-Source) | Centrally-Ducted | HMH72B341 | CH367C9 | TM8Y120C20MP11 | 33600 | 18 | 9.5 | 8.5 | 32400 | 23200 | 71.6% | 2.06 | 26000 | R-410A
212517490 | 2.8 | No | No | YORK | HRCU-A-CB (Split System: Heat Pump with Remote Outdoor Unit-Air-Source) | Centrally-Ducted | HMH72B341 | CV365*9 | TM9E100C20MP12 | 33600 | 15.2 | 9.5 | 8.4 | 31600 | 23200 | 73.42% | 2.04 | 24000 | R-410A
216056537 | 2.58 | Yes | Yes | YORK | HRCU-A-CB (Split System: Heat Pump with Remote Outdoor Unit-Air-Source) | Centrally-Ducted | HH836E2S11 | C(A,C,D,E)36B3K+TDR | TMLE100C16MP11 | 31000 | 18 | 10.5 | 8.5 | 31200 | 25200 | 80.77% | 2 | 27400 | R-454B
213206352 | 1.98 | Yes | No | CARRIER | HRCU-A-CB (Split System: Heat Pump with Remote Outdoor Unit-Air-Source) | Centrally-Ducted | 38MURAQ24AB3* | D(A,C,E)24B44+TDR | 58TP*A070V17**16 | 23800 | 17 | 10 | 8.1 | 26200 | 20200 | 77.1% | 2.84 | 19100 | R-410A
213206522 | 1.95 | No | No | CARRIER | HRCU-A-CB (Split System: Heat Pump with Remote Outdoor Unit-Air-Source) | Centrally-Ducted | 38MURAQ24AB3* | D(A,C,E)36B34+TDR | 59SC5B060E14**12 | 23400 | 15.9 | 9.8 | 8.1 | 26000 | 20400 | 78.46% | 2.72 | 19100 | R-410A
213206585 | 1.93 | Yes | No | CARRIER | HRCU-A-CB (Split System: Heat Pump with Remote Outdoor Unit-Air-Source) | Centrally-Ducted | 38MURAQ24AB3* | D(A,C,E)24B44+TDR | 59TP6B060V14**12 | 23200 | 16.5 | 10 | 8.1 | 26400 | 20400 | 77.27% | 2.69 | 19300 | R-410A
213206604 | 1.98 | Yes | No | CARRIER | HRCU-A-CB (Split System: Heat Pump with Remote Outdoor Unit-Air-Source) | Centrally-Ducted | 38MURAQ24AB3* | D(A,C,E)36B34+TDR | 59TP6B060V17**14 | 23800 | 16.5 | 10 | 8.1 | 26200 | 20200 | 77.1% | 2.8 | 19100 | R-410A
212623891 | 2.72 | No | No | COLEMAN | HRCU-A-CB (Split System: Heat Pump with Remote Outdoor Unit-Air-Source) | Centrally-Ducted | HMH72B341 | D(A,C,E)36C34+TDR | TP9C060B12MP13 | 32600 | 17.5 | 9.5 | 8.1 | 34000 | 27800 | 81.76% | 2.42 | 25600 | R-410A
215065732 | 2.67 | No | No | YORK | HRCU-A-CB (Split System: Heat Pump with Remote Outdoor Unit-Air-Source) | Centrally-Ducted | HMH72B341 | CH48A34+TDR | TM8V100C16MP12 | 32000 | 17.5 | 9.9 | 8.2 | 33600 | 23800 | 70.83% | 2.08 | 25200 | R-410A
215065781 | 2.65 | No | No | YORK | HRCU-A-CB (Split System: Heat Pump with Remote Outdoor Unit-Air-Source) | Centrally-Ducted | HMH72B341 | CH48A34+TDR | Y81E100C16LMPS1 | 31800 | 18 | 9.4 | 8.3 | 33000 | 24400 | 73.94% | 2.12 | 25600 | R-410A
216056564 | 2.75 | Yes | Yes | YORK | HRCU-A-CB (Split System: Heat Pump with Remote Outdoor Unit-Air-Source) | Centrally-Ducted | HH836E2S11 | C(A,C,D,E)36B3K+TDR | YP9C080C16MP13 | 33000 | 18 | 11 | 8.5 | 31400 | 25400 | 80.89% | 2 | 27600 | R-454B
216056599 | 2.57 | Yes | Yes | YORK | HRCU-A-CB (Split System: Heat Pump with Remote Outdoor Unit-Air-Source) | Centrally-Ducted | HH836E2S11 | D(A,C,E)36A4K+TDR | TM8Y100C20MP11 | 30800 | 18 | 11 | 8.5 | 30600 | 25000 | 81.7% | 2 | 26800 | R-454B
216056613 | 2.55 | Yes | Yes | YORK | HRCU-A-CB (Split System: Heat Pump with Remote Outdoor Unit-Air-Source) | Centrally-Ducted | HH836E2S11 | D(A,C,E)36A4K+TDR | TM9Y080B12MP11 | 30600 | 18 | 10.5 | 8.5 | 31000 | 25400 | 81.94% | 2 | 27200 | R-454B
216056614 | 2.6 | Yes | Yes | YORK | HRCU-A-CB (Split System: Heat Pump with Remote Outdoor Unit-Air-Source) | Centrally-Ducted | HH836E2S11 | D(A,C,E)36A4K+TDR | TM9Y080C16MP11 | 31200 | 18 | 10.5 | 8.5 | 32000 | 25800 | 80.62% | 2 | 28200 | R-454B
216056630 | 2.63 | No | Yes | YORK | HRCU-A-CB (Split System: Heat Pump with Remote Outdoor Unit-Air-Source) | Centrally-Ducted | HH836E2S11 | D(A,C,E)36A4K+TDR | TP9C100C20MP13 | 31600 | 18 | 9.8 | 8.5 | 32400 | 26000 | 80.25% | 2 | 28400 | R-454B
216056680 | 2.57 | Yes | No | YORK | HRCU-A-CB (Split System: Heat Pump with Remote Outdoor Unit-Air-Source) | Centrally-Ducted | HH836E2S11 | C(A,C,D,E)48A3K+TDR | TM9Y080B12MP11 | 30800 | 18 | 10.5 | 8.1 | 31000 | 25400 | 81.94% | 2 | 27200 | R-454B
214777214 | 4.42 | Yes | Yes | YORK | HRCU-A-CB (Split System: Heat Pump with Remote Outdoor Unit-Air-Source) | Centrally-Ducted | HH860E2S11 | CV602C*A+TXV | TMLE120C20MP11 | 53000 | 19 | 11 | 8.5 | 52500 | 39000 | 74.29% | 2 | 37000 | R-454B
214777219 | 4.42 | Yes | Yes | YORK | HRCU-A-CB (Split System: Heat Pump with Remote Outdoor Unit-Air-Source) | Centrally-Ducted | HH860E2S11 | CV602C*A+TXV | Y81E080C20SMPS1 | 53000 | 19 | 11 | 8.5 | 52000 | 38500 | 74.04% | 2 | 36200 | R-454B
212982427 | 1.46 | Yes | Yes | HEIL | HRCU-A-CB (Split System: Heat Pump with Remote Outdoor Unit-Air-Source) | Centrally-Ducted | DLCURAH18ABK | EN(A,D)4X24L17** | *80MSU0401712A* | 17500 | 16 | 10.5 | 8.5 | 18400 | 18900 | 102.7% | 2.28 | 12400 | R-410A
213613382 | 1.88 | No | No | CARRIER | HRCU-A-CB (Split System: Heat Pump with Remote Outdoor Unit-Air-Source) | Centrally-Ducted | 38MURAQ24AB3* | L(E,G)M24E4 |  | 22600 | 15.2 | 9.5 | 8.1 | 26200 | 23400 | 89.31% | 1.92 | 19200 | R-410A
213367715 | 2.58 | No | No | YORK | HRCU-A-CB (Split System: Heat Pump with Remote Outdoor Unit-Air-Source) | Centrally-Ducted | HMH72B341 | C(A,C,D,E)36C24+TDR | YP9C080B12MP13 | 31000 | 17 | 9.4 | 8.1 | 33600 | 29600 | 88.1% | 2.74 | 26600 | R-410A
214596056 | 1.92 | Yes | Yes | CARRIER | HRCU-A-C (Split System: Heat Pump with Remote Outdoor Unit with No Indoor Fan --Air Source) | Centrally-Ducted | 38MURAQ24AB3 | H,PG21930+TD |  | 23000 | 16 | 10 | 8.8 | 23000 | 19600 | 85.22% | 1.84 | 19800 | R-410A
214053764 | 3.79 | Yes | Yes | LENNOX | HRCU-A-CB (Split System: Heat Pump with Remote Outdoor Unit-Air-Source) | Centrally-Ducted | SL25XPV-048-230A** | HG50960 | SLP99UH090XV60C* | 45500 | 20 | 12 | 9.3 | 42000 | 35800 | 85.24% | 1.86 | 41000 | R-410A
213286701 | 1.98 | Yes | Yes | DAY & NIGHT | HRCU-A-CB (Split System: Heat Pump with Remote Outdoor Unit-Air-Source) | Centrally-Ducted | DLCURAH24ABK | CE2403C+TXV |  | 23800 | 17 | 10 | 8.85 | 25600 | 25400 | 99.22% | 2.14 | 18500 | R-410A
215933299 | 2.77 | Yes | Yes | COMFORTMAKER | HRCU-A-CB (Split System: Heat Pump with Remote Outdoor Unit-Air-Source) | Centrally-Ducted | C5H3V36*K*AAA* | ESH5X42M12A*+WALLCON | *80CTL0451712B* | 33200 | 18.5 | 10.5 | 9 | 35600 | 27400 | 76.97% | 1.9 | 31400 | R-454B
215933319 | 2.78 | Yes | Yes | COMFORTMAKER | HRCU-A-CB (Split System: Heat Pump with Remote Outdoor Unit-Air-Source) | Centrally-Ducted | C5H3V36*K*AAA* | ESH5X42M12A*+WALLCON | *80CTL0701716B* | 33400 | 19 | 11 | 9 | 35200 | 26800 | 76.14% | 1.9 | 30800 | R-454B
215933419 | 2.78 | Yes | Yes | COMFORTMAKER | HRCU-A-CB (Split System: Heat Pump with Remote Outdoor Unit-Air-Source) | Centrally-Ducted | C5H3V36*K*AAA* | ESH5X42M12A*+WALLCON | *97CMN0801714B* | 33400 | 18.5 | 11 | 9 | 35400 | 27000 | 76.27% | 1.92 | 31000 | R-454B
213772494 | 2.02 | Yes | Yes | TEMPSTAR | HRCU-A-CB (Split System: Heat Pump with Remote Outdoor Unit-Air-Source) | Centrally-Ducted | TVH825GKA2* | EHD4X48AAL+WALLCON | *80CTL1352422B* | 24200 | 16 | 11 | 8.1 | 21200 | 16600 | 78.3% | 2.02 | 20600 | R-410A
212986242 | 1.95 | Yes | No | HEIL | HRCU-A-CB (Split System: Heat Pump with Remote Outdoor Unit-Air-Source) | Centrally-Ducted | DLCURAH24ABK | EN(A,D)4X30L14** | *96MSN0401410A* | 23400 | 16 | 10 | 8.1 | 26400 | 24600 | 93.18% | 2.02 | 19200 | R-410A
216683408 | 1.98 | Yes | Yes | COMFORTMAKER | HRCU-A-CB (Split System: Heat Pump with Remote Outdoor Unit-Air-Source) | Centrally-Ducted | DLCURAH24ABK | EHD4X36AAL | *97VTN1202422A* | 23800 | 16 | 10 | 8.5 | 25400 | 22400 | 88.19% | 1.75 | 18700 | R-410A
216739060 | 1.95 | Yes | Yes | TEMPSTAR | HRCU-A-CB (Split System: Heat Pump with Remote Outdoor Unit-Air-Source) | Centrally-Ducted | D5CUHAH24AAK | FHMA5*30L*B* |  | 23400 | 16 | 11 | 8.5 | 21200 | 18800 | 88.68% | 1.96 | 17800 | R-454B
206767110 | 1.95 | Yes | No | DAY & NIGHT | HRCU-A-CB (Split System: Heat Pump with Remote Outdoor Unit-Air-Source) | Centrally-Ducted | CVH825GKA3* | EA*4X30L17A*+WALLCON | *80CSU0401712A* | 23400 | 16.5 | 10.5 | 8.1 | 21600 | 16700 | 77.31% | 1.9 | 20800 | R-410A
216056605 | 2.57 | Yes | Yes | YORK | HRCU-A-CB (Split System: Heat Pump with Remote Outdoor Unit-Air-Source) | Centrally-Ducted | HH836E2S11 | D(A,C,E)36A4K+TDR | TM9E100C16MP12 | 30800 | 18 | 10.5 | 8.5 | 31200 | 25200 | 80.77% | 2 | 27400 | R-454B
216056657 | 2.58 | Yes | No | YORK | HRCU-A-CB (Split System: Heat Pump with Remote Outdoor Unit-Air-Source) | Centrally-Ducted | HH836E2S11 | C(A,C,D,E)48A3K+TDR | TM8E080B12MP11 | 31000 | 18 | 10.5 | 8.1 | 31400 | 25400 | 80.89% | 2 | 27600 | R-454B
216056688 | 2.62 | Yes | No | YORK | HRCU-A-CB (Split System: Heat Pump with Remote Outdoor Unit-Air-Source) | Centrally-Ducted | HH836E2S11 | C(A,C,D,E)48A3K+TDR | TMLE100C16MP11 | 31400 | 18 | 10.5 | 8.1 | 31200 | 25200 | 80.77% | 2 | 27400 | R-454B
216056704 | 2.62 | Yes | No | YORK | HRCU-A-CB (Split System: Heat Pump with Remote Outdoor Unit-Air-Source) | Centrally-Ducted | HH836E2S11 | C(A,C,D,E)48A3K+TDR | Y91E080C20SMPS1 | 31400 | 18 | 10.5 | 8.1 | 31800 | 24200 | 76.1% | 2 | 26200 | R-454B
216056707 | 2.75 | Yes | Yes | YORK | HRCU-A-CB (Split System: Heat Pump with Remote Outdoor Unit-Air-Source) | Centrally-Ducted | HH836E2S11 | C(A,C,D,E)48A3K+TDR | YP9C080B12MP13 | 33000 | 18 | 11 | 8.1 | 30800 | 25200 | 81.82% | 2 | 27000 | R-454B
212632773 | 2.78 | Yes | Yes | LENNOX | HRCU-A-CB (Split System: Heat Pump with Remote Outdoor Unit-Air-Source) | Centrally-Ducted | SL25XPV-036-230A** | LD31/36Z9 | SLP99DF110XV60C* | 33400 | 20 | 13 | 8.7 | 34400 | 29400 | 85.47% | 1.76 | 32800 | R-410A
216737787 | 1.9 | Yes | No | TEMPSTAR | HRCU-A-CB (Split System: Heat Pump with Remote Outdoor Unit-Air-Source) | Centrally-Ducted | D5CUHAH24AAK | ESH5X30M12A* | *96CTN1002122B* | 22800 | 15.2 | 10.5 | 8.1 | 21200 | 19000 | 89.62% | 1.9 | 17800 | R-454B
215933919 | 2.82 | Yes | Yes | COMFORTMAKER | HRCU-A-CB (Split System: Heat Pump with Remote Outdoor Unit-Air-Source) | Centrally-Ducted | C5H3V36*K*AAA* | ESH5X60M12A*+WALLCON | *96CTN0601714B* | 33800 | 19 | 11 | 9 | 33800 | 25600 | 75.74% | 1.94 | 29600 | R-454B
215933969 | 2.92 | Yes | Yes | COMFORTMAKER | HRCU-A-CB (Split System: Heat Pump with Remote Outdoor Unit-Air-Source) | Centrally-Ducted | C5H3V36*K*AAA* | FCMA5B60L0D*+WALLCON |  | 35000 | 22 | 13 | 9.5 | 33400 | 25200 | 75.45% | 2.08 | 29200 | R-454B
212982697 | 1.98 | Yes | Yes | BRYANT HEATING AND COOLING SYSTEMS | HRCU-A-CB (Split System: Heat Pump with Remote Outdoor Unit-Air-Source) | Centrally-Ducted | 38MURAQ24AB3* | CAP**3621AL* | 83*SB48060M17*** | 23800 | 17.5 | 10 | 8.5 | 25600 | 23400 | 91.41% | 1.96 | 18800 | R-410A
214569582 | 2.82 | Yes | Yes | CARRIER | HRCU-A-CB (Split System: Heat Pump with Remote Outdoor Unit-Air-Source) | Centrally-Ducted | 25VNA436A*031* | CAP**4824AL*+UI | 59TN6C080C21**20 | 33800 | 19.5 | 12 | 9.5 | 36400 | 25600 | 70.33% | 2.04 | 30800 | R-410A
213367720 | 2.6 | No | No | YORK | HRCU-A-CB (Split System: Heat Pump with Remote Outdoor Unit-Air-Source) | Centrally-Ducted | HMH72B341 | C(A,C,D,E)36C24+TDR | YPLC060A12MP13 | 31200 | 17.5 | 9.4 | 8.1 | 33400 | 28400 | 85.03% | 2.72 | 26000 | R-410A
213613862 | 1.92 | Yes | Yes | CARRIER | HRCU-A-C (Split System: Heat Pump with Remote Outdoor Unit with No Indoor Fan --Air Source) | Centrally-Ducted | 38MURAQ24AB3 | H,PG21924+TD |  | 23000 | 16 | 10 | 8.8 | 23000 | 19600 | 85.22% | 1.84 | 19800 | R-410A
206767047 | 2.02 | Yes | Yes | DAY & NIGHT | HRCU-A-CB (Split System: Heat Pump with Remote Outdoor Unit-Air-Source) | Centrally-Ducted | CVH825GKA3* | EHD4X36AAL+WALLCON | *80CTL0901716A* | 24200 | 16.5 | 11 | 8.1 | 21400 | 16600 | 77.57% | 2 | 20600 | R-410A
206767182 | 2.02 | Yes | Yes | DAY & NIGHT | HRCU-A-CB (Split System: Heat Pump with Remote Outdoor Unit-Air-Source) | Centrally-Ducted | CVH825GKA3* | EA*4X37L17A*+WALLCON | *80CSU0401712A* | 24200 | 17 | 11 | 8.1 | 21400 | 16600 | 77.57% | 2 | 20600 | R-410A
214671444 | 2.82 | Yes | Yes | LENNOX | HRCU-A-CB (Split System: Heat Pump with Remote Outdoor Unit-Air-Source) | Centrally-Ducted | SL25XPV-036-230A** | L*25/37Z9 | EL297UH070XV36B* | 33800 | 21 | 13 | 8.8 | 34200 | 27400 | 80.12% | 1.8 | 32200 | R-410A
215425660 | 1.85 | Yes | Yes | YORK | HRCU-A-CB (Split System: Heat Pump with Remote Outdoor Unit-Air-Source) | Centrally-Ducted | HH824E2S11 | H,YE32*30+TXV-BLEED | TM8E060A12MP11 | 22200 | 17 | 11 | 8.65 | 21200 | 17500 | 82.55% | 1.94 | 17200 | R-454B
216056635 | 2.58 | Yes | Yes | YORK | HRCU-A-CB (Split System: Heat Pump with Remote Outdoor Unit-Air-Source) | Centrally-Ducted | HH836E2S11 | D(A,C,E)36A4K+TDR | Y81E080C16SMPS1 | 31000 | 18 | 11 | 8.5 | 30800 | 25000 | 81.17% | 2 | 27000 | R-454B
216056667 | 2.57 | Yes | No | YORK | HRCU-A-CB (Split System: Heat Pump with Remote Outdoor Unit-Air-Source) | Centrally-Ducted | HH836E2S11 | C(A,C,D,E)48A3K+TDR | TM8Y080B12MP11 | 30800 | 18 | 10.5 | 8.1 | 30800 | 25200 | 81.82% | 2 | 27200 | R-454B
216056194 | 1.75 | Yes | Yes | YORK | HRCU-A-CB (Split System: Heat Pump with Remote Outdoor Unit-Air-Source) | Centrally-Ducted | HH824E2S11 | C(A,C,D,E)24D2K+TDR | TM9E060B12MP12 | 21000 | 17 | 11.2 | 8.5 | 22800 | 18300 | 80.26% | 2 | 18600 | R-454B
216056208 | 1.66 | Yes | Yes | YORK | HRCU-A-CB (Split System: Heat Pump with Remote Outdoor Unit-Air-Source) | Centrally-Ducted | HH824E2S11 | C(A,C,D,E)24D2K+TDR | TM9Y040A10MP11 | 19900 | 16 | 10 | 8.5 | 22600 | 17300 | 76.55% | 2 | 17600 | R-454B
216056301 | 1.83 | Yes | Yes | YORK | HRCU-A-CB (Split System: Heat Pump with Remote Outdoor Unit-Air-Source) | Centrally-Ducted | HH824E2S11 | D(A,C,E)24B3K+TDR | TM8Y080B12MP11 | 22000 | 17 | 12 | 8.1 | 22600 | 18300 | 80.97% | 2 | 18400 | R-454B
216056392 | 1.83 | Yes | Yes | YORK | HRCU-A-CB (Split System: Heat Pump with Remote Outdoor Unit-Air-Source) | Centrally-Ducted | HH824E2S11 | D(A,C,E)24B3K+TDR | YP9C060B12MP13 | 22000 | 17 | 12 | 8.1 | 22600 | 18000 | 79.65% | 2 | 18200 | R-454B
216056460 | 1.88 | Yes | Yes | YORK | HRCU-A-CB (Split System: Heat Pump with Remote Outdoor Unit-Air-Source) | Centrally-Ducted | HH824E2S11 | D(A,C,E)24B4K+TDR | TM8E080B12MP11 | 22600 | 17 | 12 | 8.5 | 22800 | 18000 | 78.95% | 2 | 18300 | R-454B
213796804 | 2 | Yes | Yes | CARRIER | HRCU-A-CB (Split System: Heat Pump with Remote Outdoor Unit-Air-Source) | Centrally-Ducted | 38MURAQ24AB3 | V,C36H***P039+CBPE3A* |  | 24000 | 16 | 10.5 | 9 | 23200 | 19600 | 84.48% | 1.86 | 20000 | R-410A
215065614 | 2.57 | No | No | YORK | HRCU-A-CB (Split System: Heat Pump with Remote Outdoor Unit-Air-Source) | Centrally-Ducted | HMH72B341 | CH36A34+TDR | Y81E080C16SMPS1 | 30800 | 17.8 | 9 | 8.1 | 32800 | 24200 | 73.78% | 2.14 | 25000 | R-410A
206765551 | 2.03 | Yes | Yes | DAY & NIGHT | HRCU-A-CB (Split System: Heat Pump with Remote Outdoor Unit-Air-Source) | Centrally-Ducted | CVH825GKA3* | EA*4X25L17A*+WALLCON | *80CTL0701412A* | 24400 | 17.5 | 11.5 | 8.5 | 21200 | 16600 | 78.3% | 2.02 | 20600 | R-410A
206765668 | 1.95 | Yes | No | DAY & NIGHT | HRCU-A-CB (Split System: Heat Pump with Remote Outdoor Unit-Air-Source) | Centrally-Ducted | CVH825GKA3* | EA*4X36L17A*+WALLCON | *96CTN0601714A* | 23400 | 16 | 10.5 | 8.1 | 21600 | 16800 | 77.78% | 1.92 | 20800 | R-410A
206766037 | 2.05 | Yes | Yes | DAY & NIGHT | HRCU-A-CB (Split System: Heat Pump with Remote Outdoor Unit-Air-Source) | Centrally-Ducted | CVH825GKA3* | EA*4X37L21A*+WALLCON | *80CTL0901716A* | 24600 | 17.5 | 11.7 | 8.5 | 21000 | 16500 | 78.57% | 2.04 | 20400 | R-410A
213367721 | 2.57 | No | No | YORK | HRCU-A-CB (Split System: Heat Pump with Remote Outdoor Unit-Air-Source) | Centrally-Ducted | HMH72B341 | C(A,C,D,E)36C24+TDR | YPLC080B12MP13 | 30800 | 17 | 9.4 | 8.1 | 33600 | 29200 | 86.9% | 2.66 | 26400 | R-410A
214091971 | 2.72 | Yes | No | YORK | HRCU-A-CB (Split System: Heat Pump with Remote Outdoor Unit-Air-Source) | Centrally-Ducted | HMH72B341 | D(A,C,E)42A44+TDR | TM8E100B12MP11 | 32600 | 18 | 10 | 8.1 | 33800 | 27400 | 81.07% | 2.63 | 25400 | R-410A
214092020 | 2.7 | No | No | YORK | HRCU-A-CB (Split System: Heat Pump with Remote Outdoor Unit-Air-Source) | Centrally-Ducted | HMH72B341 | D(A,C,E)48B34+TDR | TM9E060A10MP12 | 32400 | 17.5 | 9.5 | 8.1 | 33800 | 27400 | 81.07% | 2.59 | 25400 | R-410A
214092021 | 2.72 | No | No | YORK | HRCU-A-CB (Split System: Heat Pump with Remote Outdoor Unit-Air-Source) | Centrally-Ducted | HMH72B341 | D(A,C,E)42A44+TDR | TM9E060B12MP12 | 32600 | 17.5 | 9.5 | 8.1 | 34000 | 28000 | 82.35% | 2.59 | 25800 | R-410A
213941159 | 2.75 | Yes | No | YORK | HRCU-A-CB (Split System: Heat Pump with Remote Outdoor Unit-Air-Source) | Centrally-Ducted | HMH72B341 | D(A,C,E)42D34+TDR | TM9E080C16MP12 | 33000 | 18 | 10 | 8.1 | 33000 | 29200 | 88.48% | 2.49 | 26200 | R-410A
214091955 | 2.78 | Yes | No | YORK | HRCU-A-CB (Split System: Heat Pump with Remote Outdoor Unit-Air-Source) | Centrally-Ducted | HMH72B341 | D(A,C,E)36A34+TDR | TL9E100C20UH11 | 33400 | 17 | 10 | 8.1 | 33400 | 29000 | 86.83% | 2.71 | 26200 | R-410A
214091990 | 2.73 | Yes | Yes | YORK | HRCU-A-CB (Split System: Heat Pump with Remote Outdoor Unit-Air-Source) | Centrally-Ducted | HMH72B341 | D(A,C,E)48B34+TDR | TM8V100C16MP12 | 32800 | 17.5 | 10 | 8.5 | 33800 | 27400 | 81.07% | 2.66 | 25400 | R-410A
214092054 | 2.67 | No | No | YORK | HRCU-A-CB (Split System: Heat Pump with Remote Outdoor Unit-Air-Source) | Centrally-Ducted | HMH72B341 | D(A,C,E)42A44+TDR | TM9V120D20MP12 | 32000 | 17 | 9.4 | 8.5 | 32400 | 28200 | 87.04% | 2.79 | 25400 | R-410A
212988710 | 2.02 | Yes | Yes | BRYANT HEATING AND COOLING SYSTEMS | HRCU-A-CB (Split System: Heat Pump with Remote Outdoor Unit-Air-Source) | Centrally-Ducted | 38MURAQ24AB3* | CAP**3721AL* | 935SB36040M17*** | 24200 | 17 | 10 | 8.5 | 25200 | 21400 | 84.92% | 1.8 | 18600 | R-410A
212989130 | 1.95 | Yes | Yes | BRYANT HEATING AND COOLING SYSTEMS | HRCU-A-CB (Split System: Heat Pump with Remote Outdoor Unit-Air-Source) | Centrally-Ducted | 38MURAQ24AB3* | CAP**2417AL* | 935SB48060M17*** | 23400 | 17 | 10 | 9 | 26800 | 26400 | 98.51% | 2.24 | 19400 | R-410A
216056570 | 1.75 | Yes | Yes | YORK | HRCU-A-CB (Split System: Heat Pump with Remote Outdoor Unit-Air-Source) | Centrally-Ducted | HH824E2S11 | D(A,C,E)36A4K+TDR | TL8E060A12UH11 | 21000 | 17.5 | 11.2 | 9 | 22800 | 17900 | 78.51% | 2 | 18300 | R-454B
211168122 | 2.95 | Yes | Yes | TRANE | HRCU-A-CB (Split System: Heat Pump with Remote Outdoor Unit-Air-Source) | Centrally-Ducted | 4TWL9036A1 | 4PXFH005AZ3+TDR | *DHMB060BCV3 | 35400 | 16.5 | 10 | 8.5 | 33800 | 24400 | 72.19% | 2.72 | 23600 | R-410A
212632700 | 2.77 | Yes | Yes | LENNOX | HRCU-A-CB (Split System: Heat Pump with Remote Outdoor Unit-Air-Source) | Centrally-Ducted | SL25XPV-036-230A** | LD30/36Y9 | EL296DF045XV36B* | 33200 | 21 | 12.5 | 8.7 | 34400 | 29600 | 86.05% | 1.76 | 33000 | R-410A
212632734 | 2.78 | Yes | Yes | LENNOX | HRCU-A-CB (Split System: Heat Pump with Remote Outdoor Unit-Air-Source) | Centrally-Ducted | SL25XPV-036-230A** | LD24/35Y9 | SL280DF090V48B* | 33400 | 21 | 13 | 8.7 | 34400 | 29400 | 85.47% | 1.78 | 32800 | R-410A
212632743 | 2.78 | Yes | Yes | LENNOX | HRCU-A-CB (Split System: Heat Pump with Remote Outdoor Unit-Air-Source) | Centrally-Ducted | SL25XPV-036-230A** | LD31/36Z9 | SL280DF090V60C* | 33400 | 20 | 13 | 8.7 | 34400 | 28800 | 83.72% | 1.76 | 32600 | R-410A
216056578 | 1.75 | Yes | Yes | YORK | HRCU-A-CB (Split System: Heat Pump with Remote Outdoor Unit-Air-Source) | Centrally-Ducted | HH824E2S11 | D(A,C,E)36A4K+TDR | TMLE060A12MP11 | 21000 | 17.5 | 11.2 | 9 | 23000 | 17900 | 77.83% | 2 | 18200 | R-454B
212632710 | 2.78 | Yes | Yes | LENNOX | HRCU-A-CB (Split System: Heat Pump with Remote Outdoor Unit-Air-Source) | Centrally-Ducted | SL25XPV-036-230A** | LD24/35Y9 | EL296DF090XV60C* | 33400 | 20 | 13 | 8.7 | 34400 | 29400 | 85.47% | 1.76 | 33000 | R-410A
212632735 | 2.78 | Yes | Yes | LENNOX | HRCU-A-CB (Split System: Heat Pump with Remote Outdoor Unit-Air-Source) | Centrally-Ducted | SL25XPV-036-230A** | LD30/36Z9 | SL280DF090V48B* | 33400 | 21 | 13 | 8.7 | 34400 | 29400 | 85.47% | 1.78 | 32800 | R-410A
212632742 | 2.78 | Yes | Yes | LENNOX | HRCU-A-CB (Split System: Heat Pump with Remote Outdoor Unit-Air-Source) | Centrally-Ducted | SL25XPV-036-230A** | LD30/36Y9 | SL280DF090V60C* | 33400 | 20 | 13 | 8.7 | 34400 | 28800 | 83.72% | 1.76 | 32600 | R-410A
212632769 | 2.75 | Yes | Yes | LENNOX | HRCU-A-CB (Split System: Heat Pump with Remote Outdoor Unit-Air-Source) | Centrally-Ducted | SL25XPV-036-230A** | LD19/36Y9 | SLP99DF110XV60C* | 33000 | 20 | 12.5 | 8.7 | 34400 | 29400 | 85.47% | 1.76 | 32800 | R-410A
214092056 | 2.72 | No | No | YORK | HRCU-A-CB (Split System: Heat Pump with Remote Outdoor Unit-Air-Source) | Centrally-Ducted | HMH72B341 | D(A,C,E)36A34+TDR | TM9Y060B12MP11 | 32600 | 17.5 | 9.5 | 8.1 | 33600 | 29400 | 87.5% | 2.6 | 26400 | R-410A
214092070 | 2.72 | No | No | YORK | HRCU-A-CB (Split System: Heat Pump with Remote Outdoor Unit-Air-Source) | Centrally-Ducted | HMH72B341 | D(A,C,E)48B34+TDR | TM9Y100C20MP11 | 32600 | 15.5 | 9.5 | 8.1 | 34000 | 27800 | 81.76% | 2.59 | 25600 | R-410A
214092106 | 2.73 | No | No | YORK | HRCU-A-CB (Split System: Heat Pump with Remote Outdoor Unit-Air-Source) | Centrally-Ducted | HMH72B341 | D(A,C,E)48B34+TDR | TP9C060B12MP13 | 32800 | 17.5 | 9.5 | 8.1 | 34000 | 27800 | 81.76% | 2.63 | 25600 | R-410A
214092157 | 2.72 | No | No | YORK | HRCU-A-CB (Split System: Heat Pump with Remote Outdoor Unit-Air-Source) | Centrally-Ducted | HMH72B341 | D(A,C,E)48B34+TDR | Y81E100B12LMPS1 | 32600 | 18.5 | 9.5 | 8.1 | 34000 | 28000 | 82.35% | 2.66 | 25800 | R-410A
214092188 | 2.73 | No | No | YORK | HRCU-A-CB (Split System: Heat Pump with Remote Outdoor Unit-Air-Source) | Centrally-Ducted | HMH72B341 | D(A,C,E)48B34+TDR | YP9C060B12MP13 | 32800 | 17.5 | 9.5 | 8.1 | 34000 | 27800 | 81.76% | 2.63 | 25600 | R-410A
214569596 | 2.9 | Yes | Yes | CARRIER | HRCU-A-CB (Split System: Heat Pump with Remote Outdoor Unit-Air-Source) | Centrally-Ducted | 25VNA436A*031* | CAP**6121AL*+UI | 58TN*B070C21**20 | 34800 | 19.5 | 12 | 9 | 35800 | 25200 | 70.39% | 2.02 | 30000 | R-410A
214569648 | 2.85 | Yes | Yes | CARRIER | HRCU-A-CB (Split System: Heat Pump with Remote Outdoor Unit-Air-Source) | Centrally-Ducted | 25VNA436A*031* | CSPH*4812AL*+UI | 59CU5B100C21**22 | 34200 | 19 | 12 | 9 | 36400 | 25800 | 70.88% | 2.06 | 31000 | R-410A
214569664 | 2.87 | Yes | Yes | CARRIER | HRCU-A-CB (Split System: Heat Pump with Remote Outdoor Unit-Air-Source) | Centrally-Ducted | 25VNA436A*031* | CSPH*6012AL*+UI | 59MN7C080C21**20 | 34400 | 18.5 | 12 | 9 | 36000 | 25400 | 70.56% | 2.04 | 30400 | R-410A
216056539 | 2.55 | Yes | Yes | YORK | HRCU-A-CB (Split System: Heat Pump with Remote Outdoor Unit-Air-Source) | Centrally-Ducted | HH836E2S11 | C(A,C,D,E)36B3K+TDR | TMLE120C16MP11 | 30600 | 18 | 11 | 8.5 | 30200 | 24800 | 82.12% | 2 | 26400 | R-454B
216056623 | 2.53 | Yes | Yes | YORK | HRCU-A-CB (Split System: Heat Pump with Remote Outdoor Unit-Air-Source) | Centrally-Ducted | HH836E2S11 | D(A,C,E)36A4K+TDR | TMLE120C16MP11 | 30400 | 18 | 11.2 | 8.5 | 30200 | 24800 | 82.12% | 2 | 26400 | R-454B
215065673 | 2.57 | No | No | YORK | HRCU-A-CB (Split System: Heat Pump with Remote Outdoor Unit-Air-Source) | Centrally-Ducted | HMH72B341 | CH36A34+TDR | Y81E120C20SMPS1 | 30800 | 17.2 | 9.2 | 8.1 | 33400 | 24600 | 73.65% | 2.12 | 25400 | R-410A
216056727 | 3.33 | Yes | No | YORK | HRCU-A-CB (Split System: Heat Pump with Remote Outdoor Unit-Air-Source) | Centrally-Ducted | HH860E2S11 | C(A,C,D,E)48A3K+TDR | TM8V100C20MP12 | 40000 | 17.5 | 10.5 | 8.1 | 44500 | 33800 | 75.96% | 2 | 33200 | R-454B
216056795 | 3.42 | Yes | Yes | YORK | HRCU-A-CB (Split System: Heat Pump with Remote Outdoor Unit-Air-Source) | Centrally-Ducted | HH860E2S11 | D(A,C,E)60A3K+TDR | TM8E120C16MP11 | 41000 | 18 | 10.5 | 8.5 | 45000 | 34200 | 76% | 2 | 33600 | R-454B
214092744 | 2.68 | No | No | YORK | HRCU-A-CB (Split System: Heat Pump with Remote Outdoor Unit-Air-Source) | Centrally-Ducted | HMH72B341 | D(A,C,E)42A46+TDR | TM9E060A10MP12 | 32200 | 17.5 | 9.4 | 8.1 | 33800 | 27400 | 81.07% | 2.59 | 25400 | R-410A
214092746 | 2.72 | No | No | YORK | HRCU-A-CB (Split System: Heat Pump with Remote Outdoor Unit-Air-Source) | Centrally-Ducted | HMH72B341 | D(A,C,E)42A46+TDR | TM9E060B12MP12 | 32600 | 17.5 | 9.5 | 8.1 | 34000 | 28000 | 82.35% | 2.59 | 25800 | R-410A
214092785 | 2.73 | Yes | No | YORK | HRCU-A-CB (Split System: Heat Pump with Remote Outdoor Unit-Air-Source) | Centrally-Ducted | HMH72B341 | D(A,C,E)48B36+TDR | TMLE060A12MP11 | 32800 | 18 | 10 | 8.1 | 33800 | 27400 | 81.07% | 2.63 | 25400 | R-410A
214091983 | 2.7 | No | No | YORK | HRCU-A-CB (Split System: Heat Pump with Remote Outdoor Unit-Air-Source) | Centrally-Ducted | HMH72B341 | D(A,C,E)42A44+TDR | TM8V080B12MP12 | 32400 | 17 | 9.5 | 8.1 | 33600 | 29400 | 87.5% | 2.63 | 26400 | R-410A
214091992 | 2.65 | No | No | YORK | HRCU-A-CB (Split System: Heat Pump with Remote Outdoor Unit-Air-Source) | Centrally-Ducted | HMH72B341 | D(A,C,E)42A44+TDR | TM8V100C20MP12 | 31800 | 16.5 | 8.9 | 8.5 | 32400 | 27800 | 85.8% | 2.69 | 25200 | R-410A
214092010 | 2.8 | No | No | YORK | HRCU-A-CB (Split System: Heat Pump with Remote Outdoor Unit-Air-Source) | Centrally-Ducted | HMH72B341 | D(A,C,E)42A44+TDR | TM8Y100C20MP11 | 33600 | 18 | 9.5 | 8.3 | 33600 | 30400 | 90.48% | 2.81 | 27000 | R-410A
214092017 | 2.68 | No | No | YORK | HRCU-A-CB (Split System: Heat Pump with Remote Outdoor Unit-Air-Source) | Centrally-Ducted | HMH72B341 | D(A,C,E)48B34+TDR | TM9E040A10MP12 | 32200 | 17 | 9.5 | 8.1 | 33400 | 28000 | 83.83% | 2.55 | 25600 | R-410A
214092033 | 2.7 | Yes | No | YORK | HRCU-A-CB (Split System: Heat Pump with Remote Outdoor Unit-Air-Source) | Centrally-Ducted | HMH72B341 | D(A,C,E)42A44+TDR | TM9E100C20MP12 | 32400 | 15.5 | 10 | 8.1 | 33200 | 27000 | 81.33% | 2.62 | 25000 | R-410A
214092058 | 2.72 | No | No | YORK | HRCU-A-CB (Split System: Heat Pump with Remote Outdoor Unit-Air-Source) | Centrally-Ducted | HMH72B341 | D(A,C,E)48B34+TDR | TM9Y060B12MP11 | 32600 | 17.5 | 9.5 | 8.1 | 33800 | 29200 | 86.39% | 2.61 | 26400 | R-410A
214092069 | 2.7 | No | No | YORK | HRCU-A-CB (Split System: Heat Pump with Remote Outdoor Unit-Air-Source) | Centrally-Ducted | HMH72B341 | D(A,C,E)42A44+TDR | TM9Y100C20MP11 | 32400 | 15.5 | 9.5 | 8.1 | 34000 | 27800 | 81.76% | 2.59 | 25600 | R-410A
214092128 | 2.63 | No | No | YORK | HRCU-A-CB (Split System: Heat Pump with Remote Outdoor Unit-Air-Source) | Centrally-Ducted | HMH72B341 | D(A,C,E)36A34+TDR | TPLC080C16MP13 | 31600 | 17.5 | 9.8 | 8.4 | 33800 | 27400 | 81.07% | 2.64 | 25400 | R-410A
214092169 | 2.8 | No | No | YORK | HRCU-A-CB (Split System: Heat Pump with Remote Outdoor Unit-Air-Source) | Centrally-Ducted | HMH72B341 | D(A,C,E)48B34+TDR | Y81E120C16LMPS1 | 33600 | 18 | 9.5 | 8.2 | 32800 | 30000 | 91.46% | 2.76 | 26600 | R-410A
214092185 | 2.72 | No | No | YORK | HRCU-A-CB (Split System: Heat Pump with Remote Outdoor Unit-Air-Source) | Centrally-Ducted | HMH72B341 | D(A,C,E)48B34+TDR | Y82E120C20LMPS1 | 32600 | 18.5 | 9.5 | 8.5 | 33400 | 28000 | 83.83% | 2.7 | 25600 | R-410A
214092694 | 2.7 | Yes | No | YORK | HRCU-A-CB (Split System: Heat Pump with Remote Outdoor Unit-Air-Source) | Centrally-Ducted | HMH72B341 | D(A,C,E)42A46+TDR | TL8E080C16UH11 | 32400 | 17.5 | 10 | 8.1 | 34000 | 27800 | 81.76% | 2.68 | 25600 | R-410A
214092721 | 2.7 | No | No | YORK | HRCU-A-CB (Split System: Heat Pump with Remote Outdoor Unit-Air-Source) | Centrally-Ducted | HMH72B341 | D(A,C,E)48B36+TDR | TM8V080B12MP12 | 32400 | 17 | 9.5 | 8.1 | 33600 | 29000 | 86.31% | 2.61 | 26200 | R-410A
214092753 | 2.73 | Yes | No | YORK | HRCU-A-CB (Split System: Heat Pump with Remote Outdoor Unit-Air-Source) | Centrally-Ducted | HMH72B341 | D(A,C,E)48B36+TDR | TM9E100C16MP12 | 32800 | 18 | 10 | 8.1 | 33600 | 27200 | 80.95% | 2.65 | 25200 | R-410A
216056136 | 1.68 | Yes | Yes | YORK | HRCU-A-CB (Split System: Heat Pump with Remote Outdoor Unit-Air-Source) | Centrally-Ducted | HH824E2S11 | C(A,C,D,E)24A3K+TDR | Y82E060A12LMPS1 | 20200 | 18.5 | 11.2 | 8.5 | 22600 | 17700 | 78.32% | 2 | 18000 | R-454B
216056171 | 1.75 | Yes | Yes | YORK | HRCU-A-CB (Split System: Heat Pump with Remote Outdoor Unit-Air-Source) | Centrally-Ducted | HH824E2S11 | C(A,C,D,E)24D2K+TDR | TM8E080B12MP11 | 21000 | 17 | 11.7 | 8.5 | 22800 | 18000 | 78.95% | 2 | 18300 | R-454B
216056405 | 1.73 | Yes | Yes | YORK | HRCU-A-CB (Split System: Heat Pump with Remote Outdoor Unit-Air-Source) | Centrally-Ducted | HH824E2S11 | D(A,C,E)36A3K+TDR | TM8E060A12MP11 | 20800 | 17.5 | 11.2 | 8.5 | 22800 | 17900 | 78.51% | 2 | 18100 | R-454B
216056422 | 1.72 | Yes | Yes | YORK | HRCU-A-CB (Split System: Heat Pump with Remote Outdoor Unit-Air-Source) | Centrally-Ducted | HH824E2S11 | D(A,C,E)36A3K+TDR | TM9E060A10MP12 | 20600 | 16.5 | 10.5 | 8.5 | 22600 | 18100 | 80.09% | 2 | 18500 | R-454B
216056472 | 1.88 | Yes | Yes | YORK | HRCU-A-CB (Split System: Heat Pump with Remote Outdoor Unit-Air-Source) | Centrally-Ducted | HH824E2S11 | D(A,C,E)24B4K+TDR | TM9V080B12MP12 | 22600 | 17 | 12 | 8.5 | 22800 | 18300 | 80.26% | 2 | 18500 | R-454B
216056474 | 1.88 | Yes | Yes | YORK | HRCU-A-CB (Split System: Heat Pump with Remote Outdoor Unit-Air-Source) | Centrally-Ducted | HH824E2S11 | D(A,C,E)24B4K+TDR | TM9Y060B12MP11 | 22600 | 17 | 11.7 | 8.5 | 22800 | 18400 | 80.7% | 2 | 18700 | R-454B
214097722 | 3.79 | Yes | No | FRIEDRICH | HRCU-A-CB (Split System: Heat Pump with Remote Outdoor Unit-Air-Source) | Centrally-Ducted | RD17AZ48AJ3N | TCFZ6024SEANM | FR951V1005A21M4 | 45500 | 16 | 10 | 8.1 | 45500 | 40500 | 89.01% | 2.1 | 43500 | R-410A
216056811 | 3.42 | Yes | Yes | YORK | HRCU-A-CB (Split System: Heat Pump with Remote Outdoor Unit-Air-Source) | Centrally-Ducted | HH860E2S11 | D(A,C,E)60A3K+TDR | TM8Y100C16MP11 | 41000 | 17 | 11 | 8.1 | 43500 | 33400 | 76.78% | 2 | 32200 | R-454B
216056820 | 3.42 | Yes | Yes | YORK | HRCU-A-CB (Split System: Heat Pump with Remote Outdoor Unit-Air-Source) | Centrally-Ducted | HH860E2S11 | C(A,C,D,E)60A3K+TDR | TM9E100C16MP12 | 41000 | 18 | 10.5 | 8.5 | 45500 | 34400 | 75.6% | 2 | 34000 | R-454B
216056516 | 2.57 | Yes | Yes | YORK | HRCU-A-CB (Split System: Heat Pump with Remote Outdoor Unit-Air-Source) | Centrally-Ducted | HH836E2S11 | C(A,C,D,E)36B3K+TDR | TM8Y120C20MP11 | 30800 | 18 | 11 | 8.5 | 30600 | 25000 | 81.7% | 2 | 26800 | R-454B
216056534 | 2.58 | Yes | Yes | YORK | HRCU-A-CB (Split System: Heat Pump with Remote Outdoor Unit-Air-Source) | Centrally-Ducted | HH836E2S11 | C(A,C,D,E)36B3K+TDR | TMLE080C16MP11 | 31000 | 18 | 10.5 | 8.5 | 31000 | 25200 | 81.29% | 2 | 27200 | R-454B
214092803 | 2.73 | No | No | YORK | HRCU-A-CB (Split System: Heat Pump with Remote Outdoor Unit-Air-Source) | Centrally-Ducted | HMH72B341 | D(A,C,E)48B36+TDR | TP9C060B12MP13 | 32800 | 17.5 | 9.5 | 8.1 | 34000 | 27800 | 81.76% | 2.63 | 25600 | R-410A
214092837 | 2.75 | No | No | YORK | HRCU-A-CB (Split System: Heat Pump with Remote Outdoor Unit-Air-Source) | Centrally-Ducted | HMH72B341 | D(A,C,E)48B36+TDR | Y81E080B12SMPS1 | 33000 | 18 | 9.5 | 8.2 | 32800 | 29400 | 89.63% | 2.71 | 26200 | R-410A
214092844 | 2.63 | No | Yes | YORK | HRCU-A-CB (Split System: Heat Pump with Remote Outdoor Unit-Air-Source) | Centrally-Ducted | HMH72B341 | D(A,C,E)36A36+TDR | Y81E080C20LMPS1 | 31600 | 17.9 | 9.8 | 8.5 | 33200 | 28200 | 84.94% | 2.71 | 25600 | R-410A
214092855 | 2.72 | No | No | YORK | HRCU-A-CB (Split System: Heat Pump with Remote Outdoor Unit-Air-Source) | Centrally-Ducted | HMH72B341 | D(A,C,E)48B36+TDR | Y81E100B12SMPS1 | 32600 | 18.5 | 9.5 | 8.1 | 34000 | 28000 | 82.35% | 2.66 | 25800 | R-410A
214092869 | 2.8 | No | No | YORK | HRCU-A-CB (Split System: Heat Pump with Remote Outdoor Unit-Air-Source) | Centrally-Ducted | HMH72B341 | D(A,C,E)42A46+TDR | Y81E120C16LMPS1 | 33600 | 18 | 9.5 | 8.3 | 32800 | 30400 | 92.68% | 2.81 | 26800 | R-410A
214092905 | 2.67 | No | No | YORK | HRCU-A-CB (Split System: Heat Pump with Remote Outdoor Unit-Air-Source) | Centrally-Ducted | HMH72B341 | D(A,C,E)42A46+TDR | YP9C120D20MP13 | 32000 | 17 | 9.4 | 8.5 | 32400 | 28200 | 87.04% | 2.79 | 25400 | R-410A
216056829 | 3.38 | Yes | Yes | YORK | HRCU-A-CB (Split System: Heat Pump with Remote Outdoor Unit-Air-Source) | Centrally-Ducted | HH860E2S11 | D(A,C,E)60A3K+TDR | TM9V100C16MP12 | 40500 | 16.5 | 11.2 | 8.1 | 43500 | 33200 | 76.32% | 2 | 31800 | R-454B
216056859 | 3.42 | Yes | Yes | YORK | HRCU-A-CB (Split System: Heat Pump with Remote Outdoor Unit-Air-Source) | Centrally-Ducted | HH860E2S11 | D(A,C,E)60A3K+TDR | TMLV120C20MP12 | 41000 | 18 | 10.5 | 8.5 | 44500 | 33800 | 75.96% | 2 | 33200 | R-454B
216056545 | 2.58 | Yes | Yes | YORK | HRCU-A-CB (Split System: Heat Pump with Remote Outdoor Unit-Air-Source) | Centrally-Ducted | HH836E2S11 | C(A,C,D,E)36B3K+TDR | TP9C100C16MP13 | 31000 | 18 | 10.5 | 8.5 | 31000 | 25200 | 81.29% | 2 | 27200 | R-454B
216056550 | 2.55 | Yes | Yes | YORK | HRCU-A-CB (Split System: Heat Pump with Remote Outdoor Unit-Air-Source) | Centrally-Ducted | HH836E2S11 | C(A,C,D,E)36B3K+TDR | Y81E080B12SMPS1 | 30600 | 18 | 11 | 8.5 | 30000 | 24800 | 82.67% | 2 | 26400 | R-454B
206772365 | 2.7 | Yes | Yes | DAY & NIGHT | HRCU-A-CB (Split System: Heat Pump with Remote Outdoor Unit-Air-Source) | Centrally-Ducted | CVH837GKA2* | EN(A,D)4X48L24**+WALLCON | *80CTL0902120A* | 32400 | 17.5 | 11.7 | 8.1 | 33000 | 24800 | 75.15% | 1.96 | 31600 | R-410A
206772374 | 2.7 | Yes | Yes | DAY & NIGHT | HRCU-A-CB (Split System: Heat Pump with Remote Outdoor Unit-Air-Source) | Centrally-Ducted | CVH837GKA2* | EN(A,D)4X48L24**+WALLCON | *80CTL1352422A* | 32400 | 17.5 | 11.7 | 8.1 | 32800 | 24800 | 75.61% | 1.98 | 31400 | R-410A
206772401 | 2.7 | Yes | Yes | DAY & NIGHT | HRCU-A-CB (Split System: Heat Pump with Remote Outdoor Unit-Air-Source) | Centrally-Ducted | CVH837GKA2* | EN(A,D)4X48L24**+WALLCON | *97CMN1002122A* | 32400 | 17.5 | 11.7 | 8.1 | 33000 | 24800 | 75.15% | 1.96 | 31400 | R-410A
206772410 | 2.7 | Yes | Yes | DAY & NIGHT | HRCU-A-CB (Split System: Heat Pump with Remote Outdoor Unit-Air-Source) | Centrally-Ducted | CVH837GKA2* | EN(A,D)4X48L24**+WALLCON | *97CMN1202422A* | 32400 | 17.5 | 11.5 | 8.1 | 33000 | 24800 | 75.15% | 1.96 | 31600 | R-410A
216056109 | 1.8 | Yes | Yes | YORK | HRCU-A-CB (Split System: Heat Pump with Remote Outdoor Unit-Air-Source) | Centrally-Ducted | HH824E2S11 | C(A,C,D,E)24A3K+TDR | TM9Y060B12MP11 | 21600 | 17 | 11 | 8.1 | 22600 | 18400 | 81.42% | 2 | 18500 | R-454B
214671431 | 1.87 | Yes | Yes | LENNOX | HRCU-A-CB (Split System: Heat Pump with Remote Outdoor Unit-Air-Source) | Centrally-Ducted | SL25XPV-024-230A** | L*24/36Z9 | SL280UH060NV36A* | 22400 | 22 | 14.5 | 9.2 | 19800 | 20000 | 101% | 1.84 | 23000 | R-410A
206133958 | 1.98 | Yes | No | DAY & NIGHT | HRCU-A-CB (Split System: Heat Pump with Remote Outdoor Unit-Air-Source) | Centrally-Ducted | CVH825GKA2* | EHD4X30AAL+WALLCON | *95CSU0802120A* | 23800 | 16 | 10.5 | 8.1 | 21800 | 16700 | 76.61% | 1.98 | 21000 | R-410A
216056168 | 1.63 | Yes | Yes | YORK | HRCU-A-CB (Split System: Heat Pump with Remote Outdoor Unit-Air-Source) | Centrally-Ducted | HH824E2S11 | C(A,C,D,E)24D2K+TDR | TM8E060A12MP11 | 19500 | 17 | 11 | 9 | 23000 | 17900 | 77.83% | 2 | 18200 | R-454B
216056177 | 1.77 | Yes | Yes | YORK | HRCU-A-CB (Split System: Heat Pump with Remote Outdoor Unit-Air-Source) | Centrally-Ducted | HH824E2S11 | C(A,C,D,E)24D2K+TDR | TM8V080B12MP12 | 21200 | 17 | 11.7 | 8.5 | 22800 | 17700 | 77.63% | 2 | 18100 | R-454B
214665265 | 1.78 | Yes | No | CARRIER | HRCU-A-CB (Split System: Heat Pump with Remote Outdoor Unit-Air-Source) | Centrally-Ducted | 38MURAQ24AB3 | SK1925 |  | 21400 | 16 | 10 | 8.35 | 22800 | 19600 | 85.96% | 1.76 | 19800 | R-410A
216056618 | 2.58 | Yes | Yes | YORK | HRCU-A-CB (Split System: Heat Pump with Remote Outdoor Unit-Air-Source) | Centrally-Ducted | HH836E2S11 | D(A,C,E)36A4K+TDR | TMLE080C16MP11 | 31000 | 18 | 10.5 | 8.5 | 31000 | 25200 | 81.29% | 2 | 27200 | R-454B
213311998 | 1.97 | Yes | Yes | BRYANT HEATING AND COOLING SYSTEMS | HRCU-A-CB (Split System: Heat Pump with Remote Outdoor Unit-Air-Source) | Centrally-Ducted | 38MURAQ24AB3* | C36A***L129+CBPE4B* |  | 23600 | 18 | 10 | 8.65 | 24800 | 22600 | 91.13% | 1.86 | 18200 | R-410A
216056234 | 1.77 | Yes | Yes | YORK | HRCU-A-CB (Split System: Heat Pump with Remote Outdoor Unit-Air-Source) | Centrally-Ducted | HH824E2S11 | C(A,C,D,E)24D2K+TDR | TPLC080B12MP13 | 21200 | 17 | 11.7 | 8.5 | 22800 | 17700 | 77.63% | 2 | 18100 | R-454B
216056277 | 1.7 | Yes | Yes | YORK | HRCU-A-CB (Split System: Heat Pump with Remote Outdoor Unit-Air-Source) | Centrally-Ducted | HH824E2S11 | D(A,C,E)24B3K+TDR | TL8E060A12UH11 | 20400 | 17.5 | 11.2 | 8.5 | 22800 | 17900 | 78.51% | 2 | 18200 | R-454B
216056452 | 1.72 | Yes | Yes | YORK | HRCU-A-CB (Split System: Heat Pump with Remote Outdoor Unit-Air-Source) | Centrally-Ducted | HH824E2S11 | D(A,C,E)36A3K+TDR | Y81E100B12SMPS1 | 20600 | 18.8 | 11.2 | 9 | 22600 | 18000 | 79.65% | 2 | 18300 | R-454B
216056461 | 1.88 | Yes | Yes | YORK | HRCU-A-CB (Split System: Heat Pump with Remote Outdoor Unit-Air-Source) | Centrally-Ducted | HH824E2S11 | D(A,C,E)24B4K+TDR | TM8E100B12MP11 | 22600 | 17 | 12 | 8.5 | 22800 | 18000 | 78.95% | 2 | 18300 | R-454B
216056468 | 1.88 | Yes | Yes | YORK | HRCU-A-CB (Split System: Heat Pump with Remote Outdoor Unit-Air-Source) | Centrally-Ducted | HH824E2S11 | D(A,C,E)24B4K+TDR | TM9E060B12MP12 | 22600 | 17 | 11.7 | 8.5 | 22800 | 18300 | 80.26% | 2 | 18600 | R-454B
216056486 | 1.75 | Yes | Yes | YORK | HRCU-A-CB (Split System: Heat Pump with Remote Outdoor Unit-Air-Source) | Centrally-Ducted | HH824E2S11 | D(A,C,E)24B4K+TDR | Y81E100B12SMPS1 | 21000 | 19 | 11.2 | 9.5 | 22800 | 18000 | 78.95% | 2 | 18400 | R-454B
211168140 | 1.93 | Yes | Yes | TRANE | HRCU-A-CB (Split System: Heat Pump with Remote Outdoor Unit-Air-Source) | Centrally-Ducted | 4TWV0X24A1 | 4PXFH003AZ3+TDR | *DHMB080ACV3 | 23200 | 18 | 12 | 8.5 | 20200 | 19300 | 95.54% | 2.48 | 16800 | R-410A
206773662 | 2.72 | Yes | Yes | AIRQUEST | HRCU-A-CB (Split System: Heat Pump with Remote Outdoor Unit-Air-Source) | Centrally-Ducted | HVH837GKA2* | EHD4X42AAL+WALLCON | *95CSU1002122A* | 32600 | 17 | 11 | 8.1 | 33000 | 24800 | 75.15% | 1.96 | 31600 | R-410A
213608458 | 1.92 | Yes | Yes | CARRIER | HRCU-A-C (Split System: Heat Pump with Remote Outdoor Unit with No Indoor Fan --Air Source) | Centrally-Ducted | 38MURAQ24AB3 | H,PE21924+TD |  | 23000 | 16 | 10 | 8.8 | 23000 | 19600 | 85.22% | 1.84 | 19800 | R-410A
216056650 | 2.63 | No | Yes | YORK | HRCU-A-CB (Split System: Heat Pump with Remote Outdoor Unit-Air-Source) | Centrally-Ducted | HH836E2S11 | D(A,C,E)36A4K+TDR | YP9C100C20MP13 | 31600 | 18 | 9.8 | 8.5 | 32400 | 26000 | 80.25% | 2 | 28400 | R-454B
215065763 | 2.65 | No | No | YORK | HRCU-A-CB (Split System: Heat Pump with Remote Outdoor Unit-Air-Source) | Centrally-Ducted | HMH72B341 | CH48A34+TDR | Y81E080C16LMPS1 | 31800 | 18 | 9.9 | 8.3 | 33000 | 24200 | 73.33% | 2.14 | 25200 | R-410A
215285706 | 2.6 | No | Yes | YORK | HRCU-A-CB (Split System: Heat Pump with Remote Outdoor Unit-Air-Source) | Centrally-Ducted | HMH72B341 | D(A,C,E)36A44+TDR | Y91E060B12SMPS1 | 31200 | 16.5 | 9.9 | 8.5 | 32000 | 22400 | 70% | 1.8 | 25000 | R-410A
216056459 | 1.75 | Yes | Yes | YORK | HRCU-A-CB (Split System: Heat Pump with Remote Outdoor Unit-Air-Source) | Centrally-Ducted | HH824E2S11 | D(A,C,E)24B4K+TDR | TM8E060A12MP11 | 21000 | 17.5 | 11.2 | 9 | 23000 | 17900 | 77.83% | 2 | 18200 | R-454B
214097716 | 3.79 | Yes | No | FRIEDRICH | HRCU-A-CB (Split System: Heat Pump with Remote Outdoor Unit-Air-Source) | Centrally-Ducted | RD17AZ48AJ3N | TCFZ6024SEANM | FR962V1155A24M4 | 45500 | 17 | 10 | 8.1 | 45500 | 40000 | 87.91% | 2.1 | 43000 | R-410A
214097734 | 3.79 | Yes | No | FRIEDRICH | HRCU-A-CB (Split System: Heat Pump with Remote Outdoor Unit-Air-Source) | Centrally-Ducted | RD17AZ48AJ3N | TCFZ6024SEANM | FR802V1005A21DZ | 45500 | 17 | 10 | 8.1 | 45500 | 40000 | 87.91% | 2.1 | 43000 | R-410A
214097743 | 3.79 | Yes | No | FRIEDRICH | HRCU-A-CB (Split System: Heat Pump with Remote Outdoor Unit-Air-Source) | Centrally-Ducted | RD17AZ48AJ3N | TCFZ6024SEANM | FR801V0755A21UH | 45500 | 17 | 10 | 8.1 | 45500 | 40000 | 87.91% | 2.1 | 43000 | R-410A
212632702 | 2.77 | Yes | Yes | LENNOX | HRCU-A-CB (Split System: Heat Pump with Remote Outdoor Unit-Air-Source) | Centrally-Ducted | SL25XPV-036-230A** | LD31/36Y9 | EL296DF045XV36B* | 33200 | 21 | 12.5 | 8.7 | 34400 | 29600 | 86.05% | 1.76 | 33000 | R-410A
214596060 | 1.97 | Yes | Yes | CARRIER | HRCU-A-C (Split System: Heat Pump with Remote Outdoor Unit with No Indoor Fan --Air Source) | Centrally-Ducted | 38MURAQ24AB3 | H,PG22924+TD |  | 23600 | 16 | 10.5 | 9 | 23200 | 19600 | 84.48% | 1.86 | 20000 | R-410A
214596061 | 1.97 | Yes | Yes | CARRIER | HRCU-A-C (Split System: Heat Pump with Remote Outdoor Unit with No Indoor Fan --Air Source) | Centrally-Ducted | 38MURAQ24AB3 | H,PG22936+TD |  | 23600 | 16 | 10.5 | 9 | 23200 | 19600 | 84.48% | 1.86 | 20000 | R-410A
216056465 | 1.75 | Yes | Yes | YORK | HRCU-A-CB (Split System: Heat Pump with Remote Outdoor Unit-Air-Source) | Centrally-Ducted | HH824E2S11 | D(A,C,E)24B4K+TDR | TM9E026A08MP12 | 21000 | 17 | 10.5 | 9 | 23000 | 17600 | 76.52% | 2 | 17900 | R-454B
214097728 | 3.79 | Yes | No | FRIEDRICH | HRCU-A-CB (Split System: Heat Pump with Remote Outdoor Unit-Air-Source) | Centrally-Ducted | RD17AZ48AJ3N | TCFZ6024SEANM | FR921V0705A21M4 | 45500 | 16 | 10 | 8.1 | 45500 | 40500 | 89.01% | 2.1 | 43500 | R-410A
214097731 | 3.79 | Yes | No | FRIEDRICH | HRCU-A-CB (Split System: Heat Pump with Remote Outdoor Unit-Air-Source) | Centrally-Ducted | RD17AZ48AJ3N | TCFZ6024SEANM | FR802V1255A24DZ | 45500 | 17 | 10 | 8.1 | 45500 | 40000 | 87.91% | 2.1 | 43000 | R-410A
214097712 | 3.79 | Yes | No | FRIEDRICH | HRCU-A-CB (Split System: Heat Pump with Remote Outdoor Unit-Air-Source) | Centrally-Ducted | RD17AZ48AJ3N | TCFZ6024SEANM | FR98MV0855A21UP | 45500 | 16 | 10 | 8.1 | 45500 | 40500 | 89.01% | 2.1 | 43500 | R-410A
206767206 | 2.03 | Yes | Yes | AIRQUEST | HRCU-A-CB (Split System: Heat Pump with Remote Outdoor Unit-Air-Source) | Centrally-Ducted | HVH825GKA3* | EA*4X37L21A*+WALLCON | *80CSU0601716A* | 24400 | 17 | 11 | 8.1 | 21200 | 16600 | 78.3% | 2.02 | 20600 | R-410A
214097726 | 3.79 | Yes | No | FRIEDRICH | HRCU-A-CB (Split System: Heat Pump with Remote Outdoor Unit-Air-Source) | Centrally-Ducted | RD17AZ48AJ3N | TCFZ6024SEANM | FR921V1005A21M4 | 45500 | 16 | 10 | 8.1 | 45500 | 40500 | 89.01% | 2.1 | 43500 | R-410A
214097742 | 3.79 | Yes | No | FRIEDRICH | HRCU-A-CB (Split System: Heat Pump with Remote Outdoor Unit-Air-Source) | Centrally-Ducted | RD17AZ48AJ3N | TCFZ6024SEANM | FR801V1005A21DZ | 45500 | 17 | 10 | 8.1 | 45500 | 40000 | 87.91% | 2.1 | 43000 | R-410A
214097715 | 3.79 | Yes | No | FRIEDRICH | HRCU-A-CB (Split System: Heat Pump with Remote Outdoor Unit-Air-Source) | Centrally-Ducted | RD17AZ48AJ3N | TCFZ6024SEANM | FR97MV0855A21DH | 45500 | 16 | 10 | 8.1 | 45500 | 40500 | 89.01% | 2.1 | 43500 | R-410A
215726724 | 4.38 | Yes | Yes | YORK | HRCU-A-CB (Split System: Heat Pump with Remote Outdoor Unit-Air-Source) | Centrally-Ducted | HH860E2S11 | H,YG86*60+TXV | Y81E120C20SMPS1 | 52500 | 19 | 11.7 | 8.5 | 51500 | 38000 | 73.79% | 2 | 35600 | R-454B
215726729 | 3.75 | Yes | Yes | YORK | HRCU-A-CB (Split System: Heat Pump with Remote Outdoor Unit-Air-Source) | Centrally-Ducted | HH860E2S11 | H,YG48*48+TXV | Y81E130D20SMPS1 | 45000 | 18 | 12 | 9 | 43000 | 33200 | 77.21% | 2 | 32400 | R-454B
215726740 | 4.5 | Yes | Yes | YORK | HRCU-A-CB (Split System: Heat Pump with Remote Outdoor Unit-Air-Source) | Centrally-Ducted | HH860E2S11 | H,YG88*60+TXV-BLEED | Y81E130D20SMPS1 | 54000 | 19 | 11.7 | 8.5 | 52500 | 39000 | 74.29% | 2 | 36400 | R-454B
215731327 | 3.63 | Yes | Yes | YORK | HRCU-A-CB (Split System: Heat Pump with Remote Outdoor Unit-Air-Source) | Centrally-Ducted | HH860E2S11 | H,YG3K*60+TXV-BLEED | TM8V080C16MP12 | 43500 | 17 | 11.7 | 8.5 | 42000 | 32800 | 78.1% | 2 | 31200 | R-454B
215731375 | 3.63 | Yes | Yes | YORK | HRCU-A-CB (Split System: Heat Pump with Remote Outdoor Unit-Air-Source) | Centrally-Ducted | HH860E2S11 | H,YG72*48+TXV-BLEED | TM8V100C16MP12 | 43500 | 18 | 11.7 | 8.5 | 42000 | 32800 | 78.1% | 2 | 31200 | R-454B
215731402 | 3.63 | Yes | Yes | YORK | HRCU-A-CB (Split System: Heat Pump with Remote Outdoor Unit-Air-Source) | Centrally-Ducted | HH860E2S11 | H,YG53*48+TXV-BLEED | TM8V100C16MP12 | 43500 | 18 | 11.7 | 8.5 | 42000 | 32800 | 78.1% | 2 | 31200 | R-454B
215731409 | 3.63 | Yes | Yes | YORK | HRCU-A-CB (Split System: Heat Pump with Remote Outdoor Unit-Air-Source) | Centrally-Ducted | HH860E2S11 | H,YG51*48+TXV | TM8V100C16MP12 | 43500 | 18 | 11.7 | 8.5 | 42000 | 32800 | 78.1% | 2 | 31200 | R-454B
215731420 | 3.63 | Yes | Yes | YORK | HRCU-A-CB (Split System: Heat Pump with Remote Outdoor Unit-Air-Source) | Centrally-Ducted | HH860E2S11 | H,YG52*48+TXV | TM8V100C16MP12 | 43500 | 18 | 11.7 | 8.5 | 42000 | 32800 | 78.1% | 2 | 31200 | R-454B
206767074 | 1.93 | Yes | No | DAY & NIGHT | HRCU-A-CB (Split System: Heat Pump with Remote Outdoor Unit-Air-Source) | Centrally-Ducted | CVH825GKA3* | EA*4X24L17A*+WALLCON | *80CSU0401712A* | 23200 | 16.5 | 10.5 | 8.1 | 22000 | 16700 | 75.91% | 1.9 | 21000 | R-410A
206767173 | 1.97 | Yes | No | DAY & NIGHT | HRCU-A-CB (Split System: Heat Pump with Remote Outdoor Unit-Air-Source) | Centrally-Ducted | CVH825GKA3* | EA*4X36L21A*+WALLCON | *80CSU1002120A* | 23600 | 16.5 | 10.5 | 8.1 | 21400 | 16700 | 78.04% | 1.92 | 20800 | R-410A
206767475 | 2.02 | Yes | No | DAY & NIGHT | HRCU-A-CB (Split System: Heat Pump with Remote Outdoor Unit-Air-Source) | Centrally-Ducted | CVH825GKA3* | EA*4X25L17A*+WALLCON | *95CSU0601716A* | 24200 | 16.5 | 10.5 | 8.1 | 21400 | 16700 | 78.04% | 2 | 20800 | R-410A
214097738 | 3.79 | Yes | No | FRIEDRICH | HRCU-A-CB (Split System: Heat Pump with Remote Outdoor Unit-Air-Source) | Centrally-Ducted | RD17AZ48AJ3N | TCFZ6024SEANM | FR801V1255A24DZ | 45500 | 17 | 10 | 8.1 | 45500 | 40000 | 87.91% | 2.1 | 43000 | R-410A
206765893 | 2 | Yes | No | DAY & NIGHT | HRCU-A-CB (Split System: Heat Pump with Remote Outdoor Unit-Air-Source) | Centrally-Ducted | CVH825GKA3* | EA*4X37L17A*+WALLCON | *97CMN0601714A* | 24000 | 16 | 10.5 | 8.1 | 21600 | 16900 | 78.24% | 1.98 | 20800 | R-410A
206767083 | 1.93 | Yes | No | DAY & NIGHT | HRCU-A-CB (Split System: Heat Pump with Remote Outdoor Unit-Air-Source) | Centrally-Ducted | CVH825GKA3* | EA*4X24L17A*+WALLCON | *80CSU0601716A* | 23200 | 16.5 | 10.5 | 8.1 | 22000 | 16800 | 76.36% | 1.88 | 21000 | R-410A
216440001 | 2.77 | Yes | Yes | AMERICAN STANDARD | HRCU-A-CB (Split System: Heat Pump with Remote Outdoor Unit-Air-Source) | Centrally-Ducted | 5A6V0X36A1 | 5PX*B004AS3 | S9V2B080U4VSB+LRP | 33200 | 18.4 | 12 | 9.4 | 32000 | 24000 | 75% | 2.1 | 30600 | R-454B
206767511 | 1.97 | Yes | Yes | DAY & NIGHT | HRCU-A-CB (Split System: Heat Pump with Remote Outdoor Unit-Air-Source) | Centrally-Ducted | CVH825GKA3* | EA*4X36L21A*+WALLCON | *95CSU0802120A* | 23600 | 16.5 | 11 | 8.1 | 21400 | 16600 | 77.57% | 1.94 | 20600 | R-410A
206767520 | 1.97 | Yes | No | DAY & NIGHT | HRCU-A-CB (Split System: Heat Pump with Remote Outdoor Unit-Air-Source) | Centrally-Ducted | CVH825GKA3* | EA*4X36L21A*+WALLCON | *95CSU1002122A* | 23600 | 16.5 | 10.5 | 8.1 | 21400 | 16600 | 77.57% | 1.94 | 20600 | R-410A
213779764 | 2.77 | Yes | Yes | TEMPSTAR | HRCU-A-CB (Split System: Heat Pump with Remote Outdoor Unit-Air-Source) | Centrally-Ducted | TVH837GKA** | EA*4X61L24A*+WALLCON | *80CTL1102120B* | 33200 | 17.5 | 11.5 | 8.5 | 32000 | 24800 | 77.5% | 2 | 31000 | R-410A
216751494 | 1.9 | Yes | Yes | YORK | HRCU-A-CB (Split System: Heat Pump with Remote Outdoor Unit-Air-Source) | Centrally-Ducted | HH824E2S11 | H,YG34*36+TXV-BLEED | TM9E040A10MP12 | 22800 | 16 | 11.7 | 8.9 | 21400 | 17600 | 82.24% | 1.98 | 16600 | R-454B
215731454 | 4.42 | Yes | Yes | YORK | HRCU-A-CB (Split System: Heat Pump with Remote Outdoor Unit-Air-Source) | Centrally-Ducted | HH860E2S11 | H,YG51*60+TXV | TM8V100C20MP12 | 53000 | 19 | 11 | 8.5 | 52000 | 38500 | 74.04% | 2 | 36200 | R-454B
215731479 | 4.42 | Yes | Yes | YORK | HRCU-A-CB (Split System: Heat Pump with Remote Outdoor Unit-Air-Source) | Centrally-Ducted | HH860E2S11 | H,YG55*60+TXV-BLEED | TM8V120C20MP12 | 53000 | 19 | 11 | 8.5 | 52000 | 38500 | 74.04% | 2 | 36200 | R-454B
215731484 | 4.42 | Yes | Yes | YORK | HRCU-A-CB (Split System: Heat Pump with Remote Outdoor Unit-Air-Source) | Centrally-Ducted | HH860E2S11 | H,YG51*60+TXV | TM8V120C20MP12 | 53000 | 19 | 11 | 8.5 | 52000 | 38500 | 74.04% | 2 | 36200 | R-454B
215731493 | 4.42 | Yes | Yes | YORK | HRCU-A-CB (Split System: Heat Pump with Remote Outdoor Unit-Air-Source) | Centrally-Ducted | HH860E2S11 | H,YG54*60+TXV-BLEED | TM9V120D20MP12 | 53000 | 19 | 11 | 8.5 | 52000 | 38500 | 74.04% | 2 | 36400 | R-454B
215731502 | 3.67 | Yes | Yes | YORK | HRCU-A-CB (Split System: Heat Pump with Remote Outdoor Unit-Air-Source) | Centrally-Ducted | HH860E2S11 | H,YG37*60+TXV | TM9Y080C16MP11 | 44000 | 16 | 11 | 8.5 | 42500 | 33400 | 78.59% | 2 | 32000 | R-454B
215731593 | 4.42 | Yes | Yes | YORK | HRCU-A-CB (Split System: Heat Pump with Remote Outdoor Unit-Air-Source) | Centrally-Ducted | HH860E2S11 | H,YG54*60+TXV-BLEED | TM9Y120D20MP11 | 53000 | 19 | 11 | 8.5 | 52500 | 39000 | 74.29% | 2 | 36800 | R-454B
215731595 | 4.42 | Yes | Yes | YORK | HRCU-A-CB (Split System: Heat Pump with Remote Outdoor Unit-Air-Source) | Centrally-Ducted | HH860E2S11 | H,YG55*60+TXV-BLEED | TM9Y120D20MP11 | 53000 | 19 | 11 | 8.5 | 52500 | 39000 | 74.29% | 2 | 36800 | R-454B
215731618 | 3.71 | Yes | Yes | YORK | HRCU-A-CB (Split System: Heat Pump with Remote Outdoor Unit-Air-Source) | Centrally-Ducted | HH860E2S11 | H,YG55*60+TXV | Y81E080C16SMPS1 | 44500 | 18 | 12 | 8.5 | 42500 | 33000 | 77.65% | 2 | 32000 | R-454B
216751495 | 1.87 | Yes | Yes | YORK | HRCU-A-CB (Split System: Heat Pump with Remote Outdoor Unit-Air-Source) | Centrally-Ducted | HH824E2S11 | H,YG7J*36+TXV-BLEED | TM9E040A10MP12 | 22400 | 16 | 11.5 | 8.8 | 21400 | 17600 | 82.24% | 1.96 | 16600 | R-454B
216751508 | 1.92 | Yes | Yes | YORK | HRCU-A-CB (Split System: Heat Pump with Remote Outdoor Unit-Air-Source) | Centrally-Ducted | HH824E2S11 | H,YG7J*36+TXV-BLEED | TM9E080B12MP12 | 23000 | 17 | 11.7 | 9.5 | 21400 | 19000 | 88.79% | 2 | 16800 | R-454B
216751509 | 1.87 | Yes | Yes | YORK | HRCU-A-CB (Split System: Heat Pump with Remote Outdoor Unit-Air-Source) | Centrally-Ducted | HH824E2S11 | H,YG33*36+TXV-BLEED | TM9V040A10MP12 | 22400 | 16 | 11.5 | 8.8 | 21400 | 17400 | 81.31% | 1.96 | 16300 | R-454B
216751542 | 1.87 | Yes | Yes | YORK | HRCU-A-CB (Split System: Heat Pump with Remote Outdoor Unit-Air-Source) | Centrally-Ducted | HH824E2S11 | H,YG7J*36+TXV-BLEED | Y82E060A12LMPS1 | 22400 | 18 | 11.5 | 9.25 | 21400 | 18100 | 84.58% | 1.96 | 17200 | R-454B
215731636 | 4.33 | Yes | No | YORK | HRCU-A-CB (Split System: Heat Pump with Remote Outdoor Unit-Air-Source) | Centrally-Ducted | HH860E2S11 | H,YG37*60+TXV | Y81E080C20SMPS1 | 52000 | 18 | 10.5 | 8.35 | 52000 | 38500 | 74.04% | 1.98 | 36200 | R-454B
214779585 | 2.77 | No | Yes | YORK | HRCU-A-CB (Split System: Heat Pump with Remote Outdoor Unit-Air-Source) | Centrally-Ducted | HMH72B341 | XAHC36DBCN1 | Y91E080C16SMPS1 | 33200 | 17 | 10 | 8.5 | 32000 | 22400 | 70% | 1.8 | 25000 | R-410A
216056526 | 2.58 | Yes | Yes | YORK | HRCU-A-CB (Split System: Heat Pump with Remote Outdoor Unit-Air-Source) | Centrally-Ducted | HH836E2S11 | C(A,C,D,E)36B3K+TDR | TM9V100C16MP12 | 31000 | 18 | 10.5 | 8.5 | 31000 | 25200 | 81.29% | 2 | 27200 | R-454B
216056553 | 2.55 | Yes | Yes | YORK | HRCU-A-CB (Split System: Heat Pump with Remote Outdoor Unit-Air-Source) | Centrally-Ducted | HH836E2S11 | C(A,C,D,E)36B3K+TDR | Y81E100B12SMPS1 | 30600 | 18 | 11 | 8.5 | 30400 | 24800 | 81.58% | 2 | 26600 | R-454B
216056585 | 2.55 | Yes | Yes | YORK | HRCU-A-CB (Split System: Heat Pump with Remote Outdoor Unit-Air-Source) | Centrally-Ducted | HH836E2S11 | D(A,C,E)36A4K+TDR | TM8E080B12MP11 | 30600 | 18 | 10.5 | 8.5 | 31400 | 25400 | 80.89% | 2 | 27600 | R-454B
216056610 | 2.57 | Yes | Yes | YORK | HRCU-A-CB (Split System: Heat Pump with Remote Outdoor Unit-Air-Source) | Centrally-Ducted | HH836E2S11 | D(A,C,E)36A4K+TDR | TM9V100C16MP12 | 30800 | 18 | 10.5 | 8.5 | 31000 | 25200 | 81.29% | 2 | 27200 | R-454B
216056642 | 2.53 | Yes | Yes | YORK | HRCU-A-CB (Split System: Heat Pump with Remote Outdoor Unit-Air-Source) | Centrally-Ducted | HH836E2S11 | D(A,C,E)36A4K+TDR | Y82E080B12LMPS1 | 30400 | 19 | 11.2 | 8.5 | 30000 | 24800 | 82.67% | 2 | 26400 | R-454B
216056658 | 2.6 | Yes | No | YORK | HRCU-A-CB (Split System: Heat Pump with Remote Outdoor Unit-Air-Source) | Centrally-Ducted | HH836E2S11 | C(A,C,D,E)48A3K+TDR | TM8E080C16MP11 | 31200 | 18 | 10.5 | 8.1 | 31000 | 25200 | 81.29% | 2 | 27200 | R-454B
216056687 | 2.58 | Yes | No | YORK | HRCU-A-CB (Split System: Heat Pump with Remote Outdoor Unit-Air-Source) | Centrally-Ducted | HH836E2S11 | C(A,C,D,E)48A3K+TDR | TMLE100B12MP11 | 31000 | 18 | 10.5 | 8.1 | 31200 | 25400 | 81.41% | 2 | 27400 | R-454B
216056701 | 2.65 | Yes | Yes | YORK | HRCU-A-CB (Split System: Heat Pump with Remote Outdoor Unit-Air-Source) | Centrally-Ducted | HH836E2S11 | C(A,C,D,E)48A3K+TDR | Y81E100C20SMPS1 | 31800 | 18 | 10.5 | 8.5 | 31600 | 25400 | 80.38% | 2 | 27600 | R-454B
215731684 | 3.67 | Yes | Yes | YORK | HRCU-A-CB (Split System: Heat Pump with Remote Outdoor Unit-Air-Source) | Centrally-Ducted | HH860E2S11 | H,YG88*48+TXV | Y81E100C16SMPS1 | 44000 | 18 | 12 | 8.5 | 42000 | 32800 | 78.1% | 2 | 31400 | R-454B
216056717 | 3.33 | Yes | Yes | YORK | HRCU-A-CB (Split System: Heat Pump with Remote Outdoor Unit-Air-Source) | Centrally-Ducted | HH860E2S11 | C(A,C,D,E)48A3K+TDR | TL9E100C20UH11 | 40000 | 16.5 | 11.2 | 8.1 | 44000 | 33400 | 75.91% | 2 | 32200 | R-454B
216056726 | 3.29 | Yes | Yes | YORK | HRCU-A-CB (Split System: Heat Pump with Remote Outdoor Unit-Air-Source) | Centrally-Ducted | HH860E2S11 | C(A,C,D,E)48A3K+TDR | TM8V100C16MP12 | 39500 | 16.5 | 11.2 | 8.1 | 43500 | 33400 | 76.78% | 2 | 31800 | R-454B
216056767 | 3.42 | Yes | No | YORK | HRCU-A-CB (Split System: Heat Pump with Remote Outdoor Unit-Air-Source) | Centrally-Ducted | HH860E2S11 | C(A,C,D,E)48A3K+TDR | Y91E100C16SMPS1 | 41000 | 17.5 | 10.5 | 8.1 | 46500 | 34200 | 73.55% | 2 | 33800 | R-454B
216056785 | 3.42 | Yes | Yes | YORK | HRCU-A-CB (Split System: Heat Pump with Remote Outdoor Unit-Air-Source) | Centrally-Ducted | HH860E2S11 | D(A,C,E)60A3K+TDR | TL9E100C20UH11 | 41000 | 17 | 11 | 8.1 | 44000 | 33400 | 75.91% | 2 | 32200 | R-454B
214092863 | 2.7 | No | No | YORK | HRCU-A-CB (Split System: Heat Pump with Remote Outdoor Unit-Air-Source) | Centrally-Ducted | HMH72B341 | D(A,C,E)42A46+TDR | Y81E100C20LMPS1 | 32400 | 17.5 | 9.5 | 8.5 | 33400 | 27600 | 82.63% | 2.7 | 25400 | R-410A
214092877 | 2.63 | No | No | YORK | HRCU-A-CB (Split System: Heat Pump with Remote Outdoor Unit-Air-Source) | Centrally-Ducted | HMH72B341 | D(A,C,E)36A36+TDR | Y81E120C20SMPS1 | 31600 | 17.5 | 9.3 | 8.5 | 33800 | 27800 | 82.25% | 2.66 | 25600 | R-410A
214092879 | 2.72 | No | No | YORK | HRCU-A-CB (Split System: Heat Pump with Remote Outdoor Unit-Air-Source) | Centrally-Ducted | HMH72B341 | D(A,C,E)48B36+TDR | Y81E120C20SMPS1 | 32600 | 17.5 | 9.5 | 8.5 | 34000 | 28000 | 82.35% | 2.66 | 25800 | R-410A
214776359 | 1.87 | Yes | Yes | YORK | HRCU-A-CB (Split System: Heat Pump with Remote Outdoor Unit-Air-Source) | Centrally-Ducted | HH824E2S11 | CV363**C+TXV | TMLE040A12MP11 | 22400 | 16 | 11.5 | 8.8 | 21000 | 16800 | 80% | 1.96 | 16500 | R-454B
214776366 | 1.88 | Yes | Yes | YORK | HRCU-A-CB (Split System: Heat Pump with Remote Outdoor Unit-Air-Source) | Centrally-Ducted | HH824E2S11 | CV363**C+TXV | TMLE060A12MP11 | 22600 | 17 | 11.5 | 8.8 | 21400 | 17500 | 81.78% | 1.96 | 17300 | R-454B
215285714 | 2.83 | No | No | YORK | HRCU-A-CB (Split System: Heat Pump with Remote Outdoor Unit-Air-Source) | Centrally-Ducted | HMH72B361 | D(A,C,E)36A44+TDR | Y91E080C16SMPS1 | 34000 | 17 | 8.4 | 8.5 | 36000 | 25200 | 70% | 2.06 | 26600 | R-410A
216056842 | 3.42 | Yes | Yes | YORK | HRCU-A-CB (Split System: Heat Pump with Remote Outdoor Unit-Air-Source) | Centrally-Ducted | HH860E2S11 | C(A,C,D,E)60A3K+TDR | TMLE080C16MP11 | 41000 | 18 | 10.5 | 8.5 | 45000 | 34200 | 76% | 2 | 33800 | R-454B
216056892 | 2.73 | No | Yes | YORK | HRCU-A-CB (Split System: Heat Pump with Remote Outdoor Unit-Air-Source) | Centrally-Ducted | HH860E2S11 | C(A,C,D,E)60A3K+TDR | YP9C100C20MP13 | 32800 | 18 | 9.8 | 8.5 | 45000 | 33800 | 75.11% | 2 | 33400 | R-454B
214092741 | 2.8 | No | No | YORK | HRCU-A-CB (Split System: Heat Pump with Remote Outdoor Unit-Air-Source) | Centrally-Ducted | HMH72B341 | D(A,C,E)48B36+TDR | TM8Y120C20MP11 | 33600 | 18 | 9.5 | 8.2 | 33600 | 30000 | 89.29% | 2.76 | 26800 | R-410A
214572587 | 2.75 | Yes | Yes | TEMPSTAR | HRCU-A-CB (Split System: Heat Pump with Remote Outdoor Unit-Air-Source) | Centrally-Ducted | TVH837GKA** | EA*4X37L21A*+WALLCON | *96CTN0802120B* | 33000 | 17.5 | 11.5 | 8.5 | 32600 | 25000 | 76.69% | 2 | 31600 | R-410A
214572607 | 2.65 | Yes | Yes | TEMPSTAR | HRCU-A-CB (Split System: Heat Pump with Remote Outdoor Unit-Air-Source) | Centrally-Ducted | TVH837GKA** | EA*4X42L21A*+WALLCON | *95CSU0802120B* | 31800 | 17 | 11 | 8.5 | 33000 | 24400 | 73.94% | 1.9 | 31400 | R-410A
214572637 | 2.65 | Yes | Yes | TEMPSTAR | HRCU-A-CB (Split System: Heat Pump with Remote Outdoor Unit-Air-Source) | Centrally-Ducted | TVH837GKA** | EA*4X42L21A*+WALLCON | *97CMN0802120B* | 31800 | 17 | 11 | 8.5 | 32800 | 24400 | 74.39% | 1.9 | 31200 | R-410A
214572657 | 2.65 | Yes | Yes | TEMPSTAR | HRCU-A-CB (Split System: Heat Pump with Remote Outdoor Unit-Air-Source) | Centrally-Ducted | TVH837GKA** | EA*4X42L24A*+WALLCON | *80CTL0702120B* | 31800 | 18 | 11 | 8.5 | 33000 | 24400 | 73.94% | 1.9 | 31200 | R-410A
215934489 | 3.67 | Yes | Yes | COMFORTMAKER | HRCU-A-CB (Split System: Heat Pump with Remote Outdoor Unit-Air-Source) | Centrally-Ducted | C5H3V48*K*AAA* | ESH5X48M12A*+WALLCON | *97CMN0802120B* | 44000 | 20 | 10.5 | 9 | 48500 | 36600 | 75.46% | 1.8 | 39500 | R-454B
213548589 | 1.83 | Yes | Yes | LENNOX | HRCU-A-CB (Split System: Heat Pump with Remote Outdoor Unit-Air-Source) | Centrally-Ducted | SL25XPV-024-230A** | L*35/36U9 | SL280UH070V36A* | 22000 | 21 | 13.5 | 9.6 | 19800 | 19600 | 98.99% | 1.98 | 22400 | R-410A
206133470 | 2.03 | Yes | Yes | DAY & NIGHT | HRCU-A-CB (Split System: Heat Pump with Remote Outdoor Unit-Air-Source) | Centrally-Ducted | CVH825GKA2* | EA*4X37L21A*+WALLCON | *80CSU1002120A* | 24400 | 16.5 | 11 | 8.1 | 21200 | 16700 | 78.77% | 2.02 | 20600 | R-410A
213885880 | 2.9 | No | No | CARRIER | HRCU-A-C (Split System: Heat Pump with Remote Outdoor Unit with No Indoor Fan --Air Source) | Centrally-Ducted | 38MURAQ36AB3 | H,PE32936+TD |  | 34800 | 15.2 | 9.5 | 8.2 | 36200 | 31200 | 86.19% | 1.78 | 26400 | R-410A
206771069 | 2.63 | Yes | Yes | DAY & NIGHT | HRCU-A-CB (Split System: Heat Pump with Remote Outdoor Unit-Air-Source) | Centrally-Ducted | CVH837GKA2* | EA*4X36L21A*+WALLCON | *80CTL0902120A* | 31600 | 17 | 11 | 8.1 | 33200 | 24200 | 72.89% | 1.86 | 31200 | R-410A
216727352 | 1.85 | Yes | No | CARRIER | HRCU-A-CB (Split System: Heat Pump with Remote Outdoor Unit-Air-Source) | Centrally-Ducted | 37MUHAQ24AA3 | CAA**2417AM* | 59SC2E060M14**12 | 22200 | 15.5 | 10.5 | 8.5 | 21200 | 19200 | 90.57% | 1.96 | 18100 | R-454B
216056801 | 3.38 | Yes | Yes | YORK | HRCU-A-CB (Split System: Heat Pump with Remote Outdoor Unit-Air-Source) | Centrally-Ducted | HH860E2S11 | D(A,C,E)60A3K+TDR | TM8V080C16MP12 | 40500 | 16.5 | 11.2 | 8.1 | 43500 | 33400 | 76.78% | 2 | 31800 | R-454B
212632692 | 1.78 | Yes | Yes | LENNOX | HRCU-A-CB (Split System: Heat Pump with Remote Outdoor Unit-Air-Source) | Centrally-Ducted | SL25XPV-024-230A** | LD19/36Y9 | SLP99DF090XV36C* | 21400 | 20 | 11.7 | 9.3 | 20000 | 18200 | 91% | 1.76 | 23800 | R-410A
216453162 | 3.75 | Yes | Yes | AMERICAN STANDARD | HRCU-A-CB (Split System: Heat Pump with Remote Outdoor Unit-Air-Source) | Centrally-Ducted | 5A6V0X48A1 | 5PX*D008AS3 | S8V2D120M5PDB | 45000 | 20.2 | 12 | 10 | 47500 | 34000 | 71.58% | 2.1 | 43000 | R-454B
213821650 | 2.83 | No | Yes | TEMPSTAR | HRCU-A-CB (Split System: Heat Pump with Remote Outdoor Unit-Air-Source) | Centrally-Ducted | DLCURAH36ABK | D(A,C,E)36C34+TDR | *96MSN1202422A* | 34000 | 16.5 | 9.9 | 8.5 | 37800 | 31800 | 84.13% | 2.72 | 29000 | R-410A
213821652 | 2.8 | No | Yes | TEMPSTAR | HRCU-A-CB (Split System: Heat Pump with Remote Outdoor Unit-Air-Source) | Centrally-Ducted | DLCURAH36ABK | D(A,C,E)36B34+TDR | *96MSN1402422A* | 33600 | 16.4 | 9.8 | 8.5 | 37800 | 31800 | 84.13% | 2.72 | 29000 | R-410A
216056894 | 2.75 | No | Yes | YORK | HRCU-A-CB (Split System: Heat Pump with Remote Outdoor Unit-Air-Source) | Centrally-Ducted | HH860E2S11 | C(A,C,D,E)60A3K+TDR | YP9C120D20MP13 | 33000 | 18 | 9.8 | 8.5 | 44500 | 33400 | 75.06% | 2 | 32800 | R-454B
216056744 | 3.33 | Yes | No | YORK | HRCU-A-CB (Split System: Heat Pump with Remote Outdoor Unit-Air-Source) | Centrally-Ducted | HH860E2S11 | C(A,C,D,E)48A3K+TDR | TM9Y100C20MP11 | 40000 | 16.5 | 10.5 | 8.1 | 45500 | 34800 | 76.48% | 2 | 34400 | R-454B
216056762 | 3.33 | Yes | No | YORK | HRCU-A-CB (Split System: Heat Pump with Remote Outdoor Unit-Air-Source) | Centrally-Ducted | HH860E2S11 | C(A,C,D,E)48A3K+TDR | TPLC120C20MP13 | 40000 | 17.5 | 10.5 | 8.1 | 44500 | 33800 | 75.96% | 2 | 33200 | R-454B
216056787 | 3.42 | Yes | Yes | YORK | HRCU-A-CB (Split System: Heat Pump with Remote Outdoor Unit-Air-Source) | Centrally-Ducted | HH860E2S11 | D(A,C,E)60A3K+TDR | TM8E080C16MP11 | 41000 | 18 | 10.5 | 8.5 | 45000 | 34200 | 76% | 2 | 33800 | R-454B
216678721 | 3.02 | Yes | No | DAY & NIGHT | HRCU-A-CB (Split System: Heat Pump with Remote Outdoor Unit-Air-Source) | Centrally-Ducted | DLCURAH36ABK | EA*4X37L21A* | *97VTN0601716A* | 36200 | 15.5 | 10 | 8.5 | 38000 | 34400 | 90.53% | 1.96 | 29200 | R-410A
215731693 | 3.71 | Yes | Yes | YORK | HRCU-A-CB (Split System: Heat Pump with Remote Outdoor Unit-Air-Source) | Centrally-Ducted | HH860E2S11 | H,YG3K*48+TXV | Y81E100C20SMPS1 | 44500 | 18 | 12 | 8.5 | 42500 | 33000 | 77.65% | 2 | 31800 | R-454B
215731720 | 3.67 | Yes | Yes | YORK | HRCU-A-CB (Split System: Heat Pump with Remote Outdoor Unit-Air-Source) | Centrally-Ducted | HH860E2S11 | H,YG55*60+TXV | Y81E120C16SMPS1 | 44000 | 18 | 12 | 8.5 | 41500 | 32600 | 78.55% | 2 | 31000 | R-454B
215731727 | 3.67 | Yes | Yes | YORK | HRCU-A-CB (Split System: Heat Pump with Remote Outdoor Unit-Air-Source) | Centrally-Ducted | HH860E2S11 | H,YG74*48+TXV-BLEED | Y81E120C16SMPS1 | 44000 | 18 | 12 | 8.5 | 41500 | 32600 | 78.55% | 2 | 31000 | R-454B
215731786 | 4.5 | Yes | Yes | YORK | HRCU-A-CB (Split System: Heat Pump with Remote Outdoor Unit-Air-Source) | Centrally-Ducted | HH860E2S11 | H,YG55*60+TXV | Y81E130D20SMPS1 | 54000 | 19 | 11.7 | 8.5 | 52500 | 39000 | 74.29% | 2 | 36400 | R-454B
216056703 | 2.48 | Yes | Yes | YORK | HRCU-A-CB (Split System: Heat Pump with Remote Outdoor Unit-Air-Source) | Centrally-Ducted | HH836E2S11 | C(A,C,D,E)48A3K+TDR | Y91E080C16SMPS1 | 29800 | 17.5 | 10.5 | 8.5 | 30400 | 23400 | 76.97% | 2 | 25600 | R-454B
214776391 | 2.68 | Yes | No | YORK | HRCU-A-CB (Split System: Heat Pump with Remote Outdoor Unit-Air-Source) | Centrally-Ducted | HH836E2S11 | CH365B*C+TXV | TM9V060B12MP12 | 32200 | 16 | 10.5 | 8.4 | 29000 | 24800 | 85.52% | 1.98 | 26000 | R-454B
216056126 | 1.67 | Yes | Yes | YORK | HRCU-A-CB (Split System: Heat Pump with Remote Outdoor Unit-Air-Source) | Centrally-Ducted | HH824E2S11 | C(A,C,D,E)24A3K+TDR | Y81E040A12SMPS1 | 20000 | 17.5 | 11.2 | 9 | 22600 | 18100 | 80.09% | 2 | 18200 | R-454B
216440229 | 3.63 | Yes | Yes | AMERICAN STANDARD | HRCU-A-CB (Split System: Heat Pump with Remote Outdoor Unit-Air-Source) | Centrally-Ducted | 5A6V0X48A1 | 5PX*B006AS3 | S9V2B060U4VSB+LRP | 43500 | 19.2 | 11.7 | 9.4 | 46500 | 33600 | 72.26% | 2.1 | 42500 | R-454B
216056174 | 1.75 | Yes | Yes | YORK | HRCU-A-CB (Split System: Heat Pump with Remote Outdoor Unit-Air-Source) | Centrally-Ducted | HH824E2S11 | C(A,C,D,E)24D2K+TDR | TM8E100B12MP11 | 21000 | 17 | 11.7 | 8.5 | 22800 | 18000 | 78.95% | 2 | 18300 | R-454B
216056183 | 1.75 | Yes | Yes | YORK | HRCU-A-CB (Split System: Heat Pump with Remote Outdoor Unit-Air-Source) | Centrally-Ducted | HH824E2S11 | C(A,C,D,E)24D2K+TDR | TM8Y080B12MP11 | 21000 | 17 | 11.7 | 8.5 | 22800 | 18300 | 80.26% | 2 | 18500 | R-454B
216056376 | 1.72 | Yes | Yes | YORK | HRCU-A-CB (Split System: Heat Pump with Remote Outdoor Unit-Air-Source) | Centrally-Ducted | HH824E2S11 | D(A,C,E)24B3K+TDR | Y91E026A08SMPS1 | 20600 | 17.5 | 11.2 | 8.1 | 22800 | 17300 | 75.88% | 2 | 17600 | R-454B
215731300 | 2.73 | Yes | Yes | YORK | HRCU-A-CB (Split System: Heat Pump with Remote Outdoor Unit-Air-Source) | Centrally-Ducted | HH836E2S11 | H,YG48*36+TXV | TM9Y100C16MP11 | 32800 | 19 | 11 | 8.5 | 29400 | 23800 | 80.95% | 2 | 25000 | R-454B
213608459 | 2 | Yes | Yes | CARRIER | HRCU-A-C (Split System: Heat Pump with Remote Outdoor Unit with No Indoor Fan --Air Source) | Centrally-Ducted | 38MURAQ24AB3 | CDP24H13P+TD |  | 24000 | 16 | 10.5 | 9.1 | 23200 | 19600 | 84.48% | 1.88 | 20000 | R-410A
216056476 | 1.75 | Yes | Yes | YORK | HRCU-A-CB (Split System: Heat Pump with Remote Outdoor Unit-Air-Source) | Centrally-Ducted | HH824E2S11 | D(A,C,E)24B4K+TDR | TMLE040A12MP11 | 21000 | 16.5 | 11.7 | 9 | 22600 | 17200 | 76.11% | 2 | 17500 | R-454B
216056478 | 1.88 | Yes | Yes | YORK | HRCU-A-CB (Split System: Heat Pump with Remote Outdoor Unit-Air-Source) | Centrally-Ducted | HH824E2S11 | D(A,C,E)24B4K+TDR | TMLE080B12MP11 | 22600 | 17 | 12 | 8.5 | 22800 | 18000 | 78.95% | 2 | 18300 | R-454B
216056750 | 3.33 | Yes | No | YORK | HRCU-A-CB (Split System: Heat Pump with Remote Outdoor Unit-Air-Source) | Centrally-Ducted | HH860E2S11 | C(A,C,D,E)48A3K+TDR | TMLE120C16MP11 | 40000 | 17.5 | 10.5 | 8.1 | 45000 | 34200 | 76% | 2 | 33600 | R-454B
216056768 | 3.42 | Yes | Yes | YORK | HRCU-A-CB (Split System: Heat Pump with Remote Outdoor Unit-Air-Source) | Centrally-Ducted | HH860E2S11 | C(A,C,D,E)48A3K+TDR | Y91E100C20SMPS1 | 41000 | 17.5 | 11.2 | 8.1 | 46500 | 34000 | 73.12% | 2 | 33400 | R-454B
216056770 | 2.62 | No | No | YORK | HRCU-A-CB (Split System: Heat Pump with Remote Outdoor Unit-Air-Source) | Centrally-Ducted | HH860E2S11 | C(A,C,D,E)48A3K+TDR | YP9C080C16MP13 | 31400 | 16.5 | 9 | 8.1 | 44000 | 33600 | 76.36% | 2 | 32600 | R-454B
216727354 | 1.83 | Yes | No | CARRIER | HRCU-A-CB (Split System: Heat Pump with Remote Outdoor Unit-Air-Source) | Centrally-Ducted | 37MUHAQ24AA3 | CAA**2417AM* | 59SC6A026M14**10 | 22000 | 15.2 | 10.5 | 8.5 | 21200 | 19200 | 90.57% | 1.98 | 18100 | R-454B
216727384 | 1.9 | Yes | No | CARRIER | HRCU-A-CB (Split System: Heat Pump with Remote Outdoor Unit-Air-Source) | Centrally-Ducted | 37MUHAQ24AA3 | CAA**2517AM* | 58S(B,C)*B045M17**14 | 22800 | 15.5 | 11 | 8.5 | 20600 | 18400 | 89.32% | 1.96 | 17500 | R-454B
216727385 | 1.92 | Yes | Yes | CARRIER | HRCU-A-CB (Split System: Heat Pump with Remote Outdoor Unit-Air-Source) | Centrally-Ducted | 37MUHAQ24AA3 | CAA**2517AM* | 58S(B,C)*B070M14**12 | 23000 | 16.5 | 11 | 8.5 | 20600 | 18400 | 89.32% | 1.98 | 17500 | R-454B
215407218 | 2.82 | Yes | Yes | YORK | HRCU-A-CB (Split System: Heat Pump with Remote Outdoor Unit-Air-Source) | Centrally-Ducted | HH836E2S11 | H,YG36*36+TXV | TM9V100C20MP12 | 33800 | 18 | 11 | 8.5 | 30600 | 25400 | 83.01% | 2 | 25600 | R-454B
215726325 | 2.8 | Yes | Yes | YORK | HRCU-A-CB (Split System: Heat Pump with Remote Outdoor Unit-Air-Source) | Centrally-Ducted | HH836E2S11 | H,YG81*36+TXV | TM8V080C16MP12 | 33600 | 18 | 11 | 8.5 | 30000 | 25200 | 84% | 2 | 26800 | R-454B
215726394 | 2.83 | Yes | Yes | YORK | HRCU-A-CB (Split System: Heat Pump with Remote Outdoor Unit-Air-Source) | Centrally-Ducted | HH836E2S11 | H,YG37*36+TXV | Y81E080C16SMPS1 | 34000 | 19 | 11 | 8.5 | 30200 | 25000 | 82.78% | 2 | 25200 | R-454B
215726410 | 2.75 | Yes | Yes | YORK | HRCU-A-CB (Split System: Heat Pump with Remote Outdoor Unit-Air-Source) | Centrally-Ducted | HH836E2S11 | H,YG37*36+TXV | Y81E100B12SMPS1 | 33000 | 18 | 11.7 | 8.5 | 28800 | 24400 | 84.72% | 2 | 25600 | R-454B
215726425 | 2.82 | Yes | Yes | YORK | HRCU-A-CB (Split System: Heat Pump with Remote Outdoor Unit-Air-Source) | Centrally-Ducted | HH836E2S11 | H,YG37*36+TXV-BLEED | Y81E100C20SMPS1 | 33800 | 19 | 11 | 8.5 | 30000 | 25000 | 83.33% | 2 | 25000 | R-454B
216453098 | 2.95 | Yes | Yes | AMERICAN STANDARD | HRCU-A-CB (Split System: Heat Pump with Remote Outdoor Unit-Air-Source) | Centrally-Ducted | 5A6V0X36A1 | 5PX*B006AS3 | S8V2B080M4PDB | 35400 | 20 | 12.5 | 9.7 | 32600 | 25200 | 77.3% | 2.1 | 31800 | R-454B
214776795 | 3.58 | Yes | No | YORK | HRCU-A-CB (Split System: Heat Pump with Remote Outdoor Unit-Air-Source) | Centrally-Ducted | HH860E2S11 | CV600**C+TXV | YP9C080C16MP13 | 43000 | 17 | 10.5 | 8.4 | 42000 | 33000 | 78.57% | 1.98 | 31600 | R-454B
212632774 | 2.78 | Yes | Yes | LENNOX | HRCU-A-CB (Split System: Heat Pump with Remote Outdoor Unit-Air-Source) | Centrally-Ducted | SL25XPV-036-230A** | LD31/36Y9 | SLP99DF110XV60C* | 33400 | 20 | 13 | 8.7 | 34400 | 29400 | 85.47% | 1.76 | 32800 | R-410A
216056370 | 1.7 | Yes | Yes | YORK | HRCU-A-CB (Split System: Heat Pump with Remote Outdoor Unit-Air-Source) | Centrally-Ducted | HH824E2S11 | D(A,C,E)24B3K+TDR | Y82E060A12LMPS1 | 20400 | 18.7 | 11 | 8.5 | 22800 | 17700 | 77.63% | 2 | 18000 | R-454B
216056573 | 1.77 | Yes | Yes | YORK | HRCU-A-CB (Split System: Heat Pump with Remote Outdoor Unit-Air-Source) | Centrally-Ducted | HH824E2S11 | D(A,C,E)36A4K+TDR | TM9E026A08MP12 | 21200 | 17 | 10.5 | 8.5 | 23000 | 17600 | 76.52% | 2 | 17900 | R-454B
213296041 | 2.63 | No | No | YORK | HRCU-A-CB (Split System: Heat Pump with Remote Outdoor Unit-Air-Source) | Centrally-Ducted | HMH72B341 | D(A,C,E)36A3G+TXV+TDR | TM9E100C16MP12 | 31600 | 17.9 | 9.8 | 8.4 | 33600 | 27200 | 80.95% | 2.63 | 25200 | R-410A
213296526 | 2.83 | No | No | YORK | HRCU-A-CB (Split System: Heat Pump with Remote Outdoor Unit-Air-Source) | Centrally-Ducted | HMH72B341 | XAHC36DXXN1+TXV | Y82E120C20LMPS1 | 34000 | 18.5 | 9.5 | 8.1 | 33400 | 23800 | 71.26% | 2.06 | 25000 | R-410A
214389237 | 3.25 | Yes | Yes | YORK | HRCU-A-CB (Split System: Heat Pump with Remote Outdoor Unit-Air-Source) | Centrally-Ducted | YH2F42TB21 | L(E,G)M48C4 |  | 39000 | 16 | 12.5 | 8.1 | 40500 | 29000 | 71.6% | 3.33 | 28200 | R-410A
213296527 | 2.87 | No | Yes | YORK | HRCU-A-CB (Split System: Heat Pump with Remote Outdoor Unit-Air-Source) | Centrally-Ducted | HMH72B341 | XAHC36DBCN1 | Y82E120C20LMPS1 | 34400 | 18.5 | 10 | 8.5 | 34000 | 23800 | 70% | 2.08 | 26000 | R-410A
212632752 | 2.78 | Yes | Yes | LENNOX | HRCU-A-CB (Split System: Heat Pump with Remote Outdoor Unit-Air-Source) | Centrally-Ducted | SL25XPV-036-230A** | LD30/36Y9 | SLP99DF070XV36B* | 33400 | 21 | 12.5 | 8.7 | 34400 | 29400 | 85.47% | 1.76 | 33000 | R-410A
213885879 | 1.43 | Yes | No | CARRIER | HRCU-A-C (Split System: Heat Pump with Remote Outdoor Unit with No Indoor Fan --Air Source) | Centrally-Ducted | 38MURAQ18AB3 | H,PE20924+TD |  | 17100 | 15.2 | 11 | 8.65 | 17000 | 14500 | 85.29% | 2.02 | 13500 | R-410A
214776818 | 4.33 | Yes | Yes | YORK | HRCU-A-CB (Split System: Heat Pump with Remote Outdoor Unit-Air-Source) | Centrally-Ducted | HH860E2S11 | CV607**C+TXV | YP9C100C20MP13 | 52000 | 19 | 11 | 8.5 | 51500 | 38000 | 73.79% | 2 | 36000 | R-454B
213608461 | 2 | Yes | Yes | CARRIER | HRCU-A-C (Split System: Heat Pump with Remote Outdoor Unit with No Indoor Fan --Air Source) | Centrally-Ducted | 38MURAQ24AB3 | H,PG30924+TD |  | 24000 | 16 | 10.5 | 9.1 | 23200 | 19600 | 84.48% | 1.88 | 20000 | R-410A
214776943 | 2.83 | Yes | Yes | YORK | HRCU-A-CB (Split System: Heat Pump with Remote Outdoor Unit-Air-Source) | Centrally-Ducted | HH836E2S11 | CV367A*C+TXV+AEF36AXP* |  | 34000 | 19 | 11.7 | 9 | 30800 | 24800 | 80.52% | 2.1 | 25600 | R-454B
206765848 | 1.97 | Yes | No | DAY & NIGHT | HRCU-A-CB (Split System: Heat Pump with Remote Outdoor Unit-Air-Source) | Centrally-Ducted | CVH825GKA3* | EA*4X36L21A*+WALLCON | *97CMN0602120A* | 23600 | 16 | 10.5 | 8.1 | 21600 | 16700 | 77.31% | 1.92 | 20800 | R-410A
216056485 | 1.88 | Yes | Yes | YORK | HRCU-A-CB (Split System: Heat Pump with Remote Outdoor Unit-Air-Source) | Centrally-Ducted | HH824E2S11 | D(A,C,E)24B4K+TDR | Y81E080B12SMPS1 | 22600 | 18 | 12 | 8.5 | 22800 | 18500 | 81.14% | 2 | 18500 | R-454B
213780154 | 2.72 | Yes | Yes | TEMPSTAR | HRCU-A-CB (Split System: Heat Pump with Remote Outdoor Unit-Air-Source) | Centrally-Ducted | TVH837GKA** | EHD4X48AAL+WALLCON | *80CTL0701412B* | 32600 | 16.5 | 11 | 8.1 | 33200 | 25000 | 75.3% | 1.94 | 31800 | R-410A
212983136 | 1.93 | No | No | HEIL | HRCU-A-CB (Split System: Heat Pump with Remote Outdoor Unit-Air-Source) | Centrally-Ducted | DLCURAH24ABK | EA*4X24L17A* | *92MSN0401712A* | 23200 | 15.5 | 9.5 | 8.5 | 27000 | 26600 | 98.52% | 2.24 | 19500 | R-410A
212983202 | 2 | Yes | No | HEIL | HRCU-A-CB (Split System: Heat Pump with Remote Outdoor Unit-Air-Source) | Centrally-Ducted | DLCURAH24ABK | EA*4X37L21A* | *92MSN0401712A* | 24000 | 16 | 10 | 8.1 | 25400 | 21800 | 85.83% | 1.8 | 18800 | R-410A
214776827 | 4.42 | Yes | Yes | YORK | HRCU-A-CB (Split System: Heat Pump with Remote Outdoor Unit-Air-Source) | Centrally-Ducted | HH860E2S11 | CX601C*35+TXV | YP9C120D20MP13 | 53000 | 19 | 11 | 8.5 | 52500 | 39000 | 74.29% | 2 | 36600 | R-454B
216056803 | 3.38 | Yes | Yes | YORK | HRCU-A-CB (Split System: Heat Pump with Remote Outdoor Unit-Air-Source) | Centrally-Ducted | HH860E2S11 | D(A,C,E)60A3K+TDR | TM8V100C16MP12 | 40500 | 16.5 | 11.2 | 8.1 | 43500 | 33400 | 76.78% | 2 | 31800 | R-454B
216056851 | 3.42 | Yes | Yes | YORK | HRCU-A-CB (Split System: Heat Pump with Remote Outdoor Unit-Air-Source) | Centrally-Ducted | HH860E2S11 | D(A,C,E)60A3K+TDR | TMLE120C16MP11 | 41000 | 18 | 10.5 | 8.5 | 45000 | 34200 | 76% | 2 | 33600 | R-454B
216056885 | 3.5 | Yes | Yes | YORK | HRCU-A-CB (Split System: Heat Pump with Remote Outdoor Unit-Air-Source) | Centrally-Ducted | HH860E2S11 | D(A,C,E)60A3K+TDR | Y91E100C20SMPS1 | 42000 | 17.5 | 11.5 | 8.1 | 46500 | 34000 | 73.12% | 2 | 33400 | R-454B
212290949 | 1.38 | Yes | Yes | GOETTL | HRCU-A-CB (Split System: Heat Pump with Remote Outdoor Unit-Air-Source) | Centrally-Ducted | ASZS601810A* | AHVE24BP1400A* |  | 16600 | 17.5 | 10.9 | 8.5 | 17400 | 13000 | 74.71% | 2.1 | 10800 | R-410A
216056887 | 3.58 | Yes | Yes | YORK | HRCU-A-CB (Split System: Heat Pump with Remote Outdoor Unit-Air-Source) | Centrally-Ducted | HH860E2S11 | D(A,C,E)60A3K+TDR | Y91E120D20SMPS1 | 43000 | 17.5 | 11.5 | 8.1 | 46500 | 34200 | 73.55% | 2 | 34000 | R-454B
216056903 | 3.42 | Yes | Yes | YORK | HRCU-A-CB (Split System: Heat Pump with Remote Outdoor Unit-Air-Source) | Centrally-Ducted | HH860E2S11 | D(A,C,E)60A3K+TDR | YPLC120C20MP13 | 41000 | 18 | 10.5 | 8.5 | 45000 | 33800 | 75.11% | 2 | 33600 | R-454B
212290965 | 1.38 | Yes | Yes | GOETTL | HRCU-A-CB (Split System: Heat Pump with Remote Outdoor Unit-Air-Source) | Centrally-Ducted | ASZS601810A* | CA*EA2422*4A* | A*VC800604B*A* | 16600 | 17.5 | 10.9 | 8.5 | 17400 | 13000 | 74.71% | 2.1 | 10800 | R-410A
215934539 | 3.71 | Yes | Yes | COMFORTMAKER | HRCU-A-CB (Split System: Heat Pump with Remote Outdoor Unit-Air-Source) | Centrally-Ducted | C5H3V48*K*AAA* | ESH5X48M12A*+WALLCON | *96CTN1202422B* | 44500 | 20 | 10.5 | 9 | 48500 | 36400 | 75.05% | 1.82 | 39500 | R-454B
215425676 | 1.85 | Yes | Yes | YORK | HRCU-A-CB (Split System: Heat Pump with Remote Outdoor Unit-Air-Source) | Centrally-Ducted | HH824E2S11 | H,YE32*30+TXV | TM8E100B12MP11 | 22200 | 17 | 11.5 | 8.65 | 21200 | 17700 | 83.49% | 1.94 | 17500 | R-454B
215425692 | 1.87 | Yes | Yes | YORK | HRCU-A-CB (Split System: Heat Pump with Remote Outdoor Unit-Air-Source) | Centrally-Ducted | HH824E2S11 | H,YE7J*24+TXV | TM8Y080B12MP11 | 22400 | 17 | 11.5 | 8.8 | 21400 | 17200 | 80.37% | 1.96 | 17000 | R-454B
216558399 | 2.87 | No | No | YORK | HRCU-A-CB (Split System: Heat Pump with Remote Outdoor Unit-Air-Source) | Centrally-Ducted | HMH72B361 | AE*L+CM48E46+TDR |  | 34400 | 18 | 9 | 8.5 | 35000 | 25200 | 72% | 2.81 | 24000 | R-410A
214391660 | 1.87 | Yes | Yes | RUUD | HRCU-A-CB (Split System: Heat Pump with Remote Outdoor Unit-Air-Source) | Centrally-Ducted | RP15AZ24AJ2N | CP31A34+TDR | R802V0504A17UHN | 22400 | 16 | 11.9 | 8.3 | 23000 | 17200 | 74.78% | 3.06 | 16400 | R-410A
206771393 | 2.65 | Yes | Yes | DAY & NIGHT | HRCU-A-CB (Split System: Heat Pump with Remote Outdoor Unit-Air-Source) | Centrally-Ducted | CVH837GKA2* | EA*4X42L21A*+WALLCON | *80CTL0701716A* | 31800 | 17 | 11 | 8.1 | 33200 | 24600 | 74.1% | 1.88 | 31400 | R-410A
206771510 | 2.63 | Yes | Yes | DAY & NIGHT | HRCU-A-CB (Split System: Heat Pump with Remote Outdoor Unit-Air-Source) | Centrally-Ducted | CVH837GKA2* | EA*4X42L21A*+WALLCON | *97CMN0602120A* | 31600 | 17 | 11 | 8.1 | 33400 | 24800 | 74.25% | 1.86 | 31600 | R-410A
206771609 | 2.63 | Yes | Yes | DAY & NIGHT | HRCU-A-CB (Split System: Heat Pump with Remote Outdoor Unit-Air-Source) | Centrally-Ducted | CVH837GKA2* | EA*4X42L24A*+WALLCON | *97CMN0602120A* | 31600 | 17 | 11 | 8.1 | 33400 | 24600 | 73.65% | 1.88 | 31600 | R-410A
211168161 | 3.83 | Yes | Yes | TRANE | HRCU-A-CB (Split System: Heat Pump with Remote Outdoor Unit-Air-Source) | Centrally-Ducted | 4TWV0X48A1 | 4PXFH009AZ3+TDR | *UD2C080ACV4 | 46000 | 19 | 11.7 | 8.2 | 41500 | 41500 | 100% | 2.26 | 35800 | R-410A
213613389 | 1.9 | No | No | CARRIER | HRCU-A-CB (Split System: Heat Pump with Remote Outdoor Unit-Air-Source) | Centrally-Ducted | 38MURAQ24AB3* | L(E,G)M36A4 |  | 22800 | 15.2 | 9.8 | 8.5 | 26400 | 23400 | 88.64% | 1.92 | 19200 | R-410A
211259612 | 1.52 | Yes | Yes | TEMPSTAR | HRCU-A-CB (Split System: Heat Pump with Remote Outdoor Unit-Air-Source) | Centrally-Ducted | DLCURAH18ABK | EA*4X19L17A* | *96VSN0601714A* | 18200 | 16 | 10.5 | 8.5 | 18200 | 17600 | 96.7% | 2.14 | 12300 | R-410A
211259914 | 1.59 | Yes | Yes | TEMPSTAR | HRCU-A-CB (Split System: Heat Pump with Remote Outdoor Unit-Air-Source) | Centrally-Ducted | DLCURAH18ABK | EA*4X19L17A* | *80ES(N,L)0451712A* | 19100 | 16 | 11 | 9 | 19100 | 17400 | 91.1% | 2.14 | 12700 | R-410A
211260182 | 1.49 | Yes | No | TEMPSTAR | HRCU-A-CB (Split System: Heat Pump with Remote Outdoor Unit-Air-Source) | Centrally-Ducted | DLCURAH18ABK | EA*4X24L14A* | *95ESN0261410A* | 17900 | 15.5 | 10.5 | 8.5 | 19000 | 18900 | 99.47% | 2.26 | 12600 | R-410A
211261202 | 1.57 | Yes | Yes | TEMPSTAR | HRCU-A-CB (Split System: Heat Pump with Remote Outdoor Unit-Air-Source) | Centrally-Ducted | DLCURAH18ABK | EA*4X25L17A* | OMV098J12* | 18800 | 16 | 11 | 8.5 | 18700 | 17300 | 92.51% | 2.12 | 12500 | R-410A
211261220 | 1.55 | Yes | Yes | TEMPSTAR | HRCU-A-CB (Split System: Heat Pump with Remote Outdoor Unit-Air-Source) | Centrally-Ducted | DLCURAH18ABK | EA*4X25L17A* | OLV098A12* | 18600 | 16 | 11 | 8.5 | 18600 | 17400 | 93.55% | 2.12 | 12500 | R-410A
211261604 | 1.49 | Yes | No | TEMPSTAR | HRCU-A-CB (Split System: Heat Pump with Remote Outdoor Unit-Air-Source) | Centrally-Ducted | DLCURAH18ABK | EA*4X30L17A* | *96VSN0401712A* | 17900 | 15.5 | 10.5 | 8.5 | 18500 | 18500 | 100% | 2.22 | 12400 | R-410A
213613864 | 2.38 | Yes | No | CARRIER | HRCU-A-C (Split System: Heat Pump with Remote Outdoor Unit with No Indoor Fan --Air Source) | Centrally-Ducted | 38MURAQ30AB3 | H,PE31930+TD |  | 28600 | 15.2 | 10 | 9.05 | 31000 | 26600 | 85.81% | 1.76 | 21400 | R-410A
213796816 | 2.48 | Yes | No | CARRIER | HRCU-A-CB (Split System: Heat Pump with Remote Outdoor Unit-Air-Source) | Centrally-Ducted | 38MURAQ30AB3 | V,C36H***P429+CBPE3A* |  | 29800 | 15.2 | 10 | 8.9 | 31200 | 26600 | 85.26% | 1.78 | 21600 | R-410A
216440003 | 2.77 | Yes | Yes | AMERICAN STANDARD | HRCU-A-CB (Split System: Heat Pump with Remote Outdoor Unit-Air-Source) | Centrally-Ducted | 5A6V0X36A1 | 5PX*B004AS3+P0V0A000M30SD+LRP |  | 33200 | 18.2 | 12 | 9.4 | 32000 | 24200 | 75.62% | 2.1 | 30600 | R-454B
216440067 | 2.77 | Yes | Yes | AMERICAN STANDARD | HRCU-A-CB (Split System: Heat Pump with Remote Outdoor Unit-Air-Source) | Centrally-Ducted | 5A6V0X36A1 | 5PX*C005AS3+P0V0C000M50SD+LRP |  | 33200 | 18.8 | 12 | 9.7 | 32000 | 24000 | 75% | 2.1 | 30400 | R-454B
216440103 | 2.9 | Yes | Yes | AMERICAN STANDARD | HRCU-A-CB (Split System: Heat Pump with Remote Outdoor Unit-Air-Source) | Centrally-Ducted | 5A6V0X36A1 | 5PX*CD09AS3 | S9V2C100D4VSB+LRP | 34800 | 20 | 12.7 | 9.4 | 32400 | 23800 | 73.46% | 2.1 | 30400 | R-454B
216440135 | 2.83 | Yes | Yes | AMERICAN STANDARD | HRCU-A-CB (Split System: Heat Pump with Remote Outdoor Unit-Air-Source) | Centrally-Ducted | 5A6V0X36A1 | 5TXCB004AS3 | L8V1A060U3VSB+LRP | 34000 | 18.6 | 11.7 | 9.7 | 31800 | 25000 | 78.62% | 2.1 | 31400 | R-454B
216440137 | 2.77 | Yes | Yes | AMERICAN STANDARD | HRCU-A-CB (Split System: Heat Pump with Remote Outdoor Unit-Air-Source) | Centrally-Ducted | 5A6V0X36A1 | 5TXCB004AS3 | S9V2B040U3VSB+LRP | 33200 | 18.4 | 12 | 9 | 32000 | 24200 | 75.62% | 2.1 | 30600 | R-454B
216056804 | 3.42 | Yes | Yes | YORK | HRCU-A-CB (Split System: Heat Pump with Remote Outdoor Unit-Air-Source) | Centrally-Ducted | HH860E2S11 | C(A,C,D,E)60A3K+TDR | TM8V100C20MP12 | 41000 | 18 | 10.5 | 8.5 | 44500 | 33800 | 75.96% | 2 | 33200 | R-454B
212984566 | 1.93 | Yes | Yes | BRYANT HEATING AND COOLING SYSTEMS | HRCU-A-CB (Split System: Heat Pump with Remote Outdoor Unit-Air-Source) | Centrally-Ducted | 38MURAQ24AB3* | CAP**2417AL* | 912SE48080M17*** | 23200 | 17 | 10 | 9 | 26800 | 26800 | 100% | 2.3 | 19300 | R-410A
212985050 | 1.95 | Yes | Yes | BRYANT HEATING AND COOLING SYSTEMS | HRCU-A-CB (Split System: Heat Pump with Remote Outdoor Unit-Air-Source) | Centrally-Ducted | 38MURAQ24AB3* | CNPV*3621AL* | 912SE60080M21*** | 23400 | 17 | 10.5 | 8.5 | 26200 | 24800 | 94.66% | 2.08 | 19000 | R-410A
212986236 | 1.95 | Yes | No | BRYANT HEATING AND COOLING SYSTEMS | HRCU-A-CB (Split System: Heat Pump with Remote Outdoor Unit-Air-Source) | Centrally-Ducted | 38MURAQ24AB3* | CNPV*3014AL* | 916SA30040M14*** | 23400 | 16 | 10 | 8.1 | 26400 | 24600 | 93.18% | 2.02 | 19200 | R-410A
212986888 | 1.95 | Yes | Yes | BRYANT HEATING AND COOLING SYSTEMS | HRCU-A-CB (Split System: Heat Pump with Remote Outdoor Unit-Air-Source) | Centrally-Ducted | 38MURAQ24AB3* | CAP**3014AL* | 916SA36060M14*** | 23400 | 16.5 | 10 | 8.5 | 26400 | 24600 | 93.18% | 2.04 | 19200 | R-410A
212986938 | 1.93 | Yes | Yes | BRYANT HEATING AND COOLING SYSTEMS | HRCU-A-CB (Split System: Heat Pump with Remote Outdoor Unit-Air-Source) | Centrally-Ducted | 38MURAQ24AB3* | CNPV*2417AL* | 916SA36060M14*** | 23200 | 16.5 | 10 | 8.5 | 27000 | 25200 | 93.33% | 2.1 | 19500 | R-410A
204300205 | 2.7 | Yes | Yes | DAY & NIGHT | HRCU-A-CB (Split System: Heat Pump with Remote Outdoor Unit-Air-Source) | Centrally-Ducted | CVH837GKA** | EHD4X36AAL+WALLCON | *80CTL0901716A* | 32400 | 17 | 11 | 8.1 | 33200 | 24600 | 74.1% | 1.94 | 31600 | R-410A
206771795 | 2.68 | Yes | Yes | AIRQUEST | HRCU-A-CB (Split System: Heat Pump with Remote Outdoor Unit-Air-Source) | Centrally-Ducted | HVH837GKA2* | EA*4X48L21A*+WALLCON | *96CTN0801714A* | 32200 | 17 | 11 | 8.1 | 32800 | 25200 | 76.83% | 1.96 | 31800 | R-410A
206771876 | 2.68 | Yes | Yes | AIRQUEST | HRCU-A-CB (Split System: Heat Pump with Remote Outdoor Unit-Air-Source) | Centrally-Ducted | HVH837GKA2* | EA*4X48L21A*+WALLCON | *97CMN0602120A* | 32200 | 17 | 11 | 8.1 | 32800 | 25200 | 76.83% | 1.96 | 31800 | R-410A
206771894 | 2.7 | Yes | Yes | AIRQUEST | HRCU-A-CB (Split System: Heat Pump with Remote Outdoor Unit-Air-Source) | Centrally-Ducted | HVH837GKA2* | EA*4X48L24A*+WALLCON | *80CTL0902120A* | 32400 | 17.5 | 11.7 | 8.5 | 32600 | 25000 | 76.69% | 1.98 | 31400 | R-410A
216056577 | 1.77 | Yes | No | YORK | HRCU-A-CB (Split System: Heat Pump with Remote Outdoor Unit-Air-Source) | Centrally-Ducted | HH824E2S11 | D(A,C,E)36A4K+TDR | TM9Y040A10MP11 | 21200 | 17 | 10.5 | 8.1 | 22600 | 17300 | 76.55% | 2 | 17600 | R-454B
216779766 | 1.92 | Yes | Yes | YORK | HRCU-A-CB (Split System: Heat Pump with Remote Outdoor Unit-Air-Source) | Centrally-Ducted | HH824E2S11 | CTM30B5ACS1 | Y81E080B12LMPS1 | 23000 | 18 | 12 | 9.5 | 23000 | 19100 | 83.04% | 2 | 17700 | R-454B
216056643 | 2.45 | Yes | Yes | YORK | HRCU-A-CB (Split System: Heat Pump with Remote Outdoor Unit-Air-Source) | Centrally-Ducted | HH836E2S11 | D(A,C,E)36A4K+TDR | Y91E080C16SMPS1 | 29400 | 17.5 | 10.5 | 8.5 | 30400 | 23400 | 76.97% | 2 | 25600 | R-454B
216051145 | 4.5 | Yes | Yes | FRIEDRICH | HRCU-A-CB (Split System: Heat Pump with Remote Outdoor Unit-Air-Source) | Centrally-Ducted | FRP19AY60AJVC | TCFY6021SEAAM | FR802V0755A21DZ | 54000 | 17 | 10 | 10 | 54000 | 48500 | 89.81% | 2 | 51000 | R-454B
214776838 | 3.58 | Yes | Yes | YORK | HRCU-A-CB (Split System: Heat Pump with Remote Outdoor Unit-Air-Source) | Centrally-Ducted | HH860E2S11 | CH600D*C+TXV | YPLC080C16MP13 | 43000 | 17 | 11.5 | 8.4 | 42000 | 32800 | 78.1% | 1.98 | 31200 | R-454B
214776877 | 4.42 | Yes | Yes | YORK | HRCU-A-CB (Split System: Heat Pump with Remote Outdoor Unit-Air-Source) | Centrally-Ducted | HH860E2S11 | CV609**A+TXV | YPLC100C20MP13 | 53000 | 19 | 11 | 8.5 | 52000 | 38500 | 74.04% | 2 | 36200 | R-454B
204298631 | 2.62 | Yes | Yes | DAY & NIGHT | HRCU-A-CB (Split System: Heat Pump with Remote Outdoor Unit-Air-Source) | Centrally-Ducted | CVH837GKA** | EA*4X36L17A*+WALLCON | *80CTL0701412A* | 31400 | 17.5 | 11 | 8.1 | 33400 | 24400 | 73.05% | 1.84 | 31400 | R-410A
215726426 | 2.82 | Yes | Yes | YORK | HRCU-A-CB (Split System: Heat Pump with Remote Outdoor Unit-Air-Source) | Centrally-Ducted | HH836E2S11 | H,YG37*36+TXV | Y81E100C20SMPS1 | 33800 | 19 | 11 | 8.5 | 30000 | 25000 | 83.33% | 2 | 25000 | R-454B
215726442 | 2.8 | Yes | Yes | YORK | HRCU-A-CB (Split System: Heat Pump with Remote Outdoor Unit-Air-Source) | Centrally-Ducted | HH836E2S11 | H,YG37*36+TXV | Y81E120C20SMPS1 | 33600 | 19 | 11 | 8.5 | 30000 | 25000 | 83.33% | 2 | 25200 | R-454B
215726443 | 2.8 | Yes | Yes | YORK | HRCU-A-CB (Split System: Heat Pump with Remote Outdoor Unit-Air-Source) | Centrally-Ducted | HH836E2S11 | H,YG80*36+TXV-BLEED | Y81E120C20SMPS1 | 33600 | 19 | 11 | 8.5 | 30000 | 25000 | 83.33% | 2 | 25200 | R-454B
215726444 | 2.8 | Yes | Yes | YORK | HRCU-A-CB (Split System: Heat Pump with Remote Outdoor Unit-Air-Source) | Centrally-Ducted | HH836E2S11 | H,YG80*36+TXV | Y81E120C20SMPS1 | 33600 | 19 | 11 | 8.5 | 30000 | 25000 | 83.33% | 2 | 25200 | R-454B
215731290 | 2.8 | Yes | Yes | YORK | HRCU-A-CB (Split System: Heat Pump with Remote Outdoor Unit-Air-Source) | Centrally-Ducted | HH836E2S11 | H,YG48*36+TXV | TM8V100C16MP12 | 33600 | 18 | 11 | 8.5 | 29600 | 25000 | 84.46% | 2 | 26600 | R-454B
216032497 | 1.92 | Yes | Yes | YORK | HRCU-A-CB (Split System: Heat Pump with Remote Outdoor Unit-Air-Source) | Centrally-Ducted | HH824E2S11 | SM7*25+TXV |  | 23000 | 19 | 12 | 9.45 | 22400 | 16600 | 74.11% | 2.08 | 17400 | R-454B
212987424 | 2.02 | Yes | Yes | BRYANT HEATING AND COOLING SYSTEMS | HRCU-A-CB (Split System: Heat Pump with Remote Outdoor Unit-Air-Source) | Centrally-Ducted | 38MURAQ24AB3* | CAP**3717AL* | 916SA48080M17*** | 24200 | 17 | 10 | 8.5 | 25200 | 22000 | 87.3% | 1.84 | 18800 | R-410A
212989178 | 1.98 | Yes | Yes | BRYANT HEATING AND COOLING SYSTEMS | HRCU-A-CB (Split System: Heat Pump with Remote Outdoor Unit-Air-Source) | Centrally-Ducted | 38MURAQ24AB3* | CAP**3621AL* | 935SB48060M17*** | 23800 | 17.5 | 10 | 8.5 | 26200 | 23800 | 90.84% | 1.98 | 19100 | R-410A
212632711 | 2.78 | Yes | Yes | LENNOX | HRCU-A-CB (Split System: Heat Pump with Remote Outdoor Unit-Air-Source) | Centrally-Ducted | SL25XPV-036-230A** | LD30/36Z9 | EL296DF090XV60C* | 33400 | 20 | 13 | 8.7 | 34400 | 29400 | 85.47% | 1.76 | 33000 | R-410A
212632720 | 2.78 | Yes | Yes | LENNOX | HRCU-A-CB (Split System: Heat Pump with Remote Outdoor Unit-Air-Source) | Centrally-Ducted | SL25XPV-036-230A** | LD31/36Y9 | EL296DF110XV60C* | 33400 | 20 | 13 | 8.7 | 34400 | 29400 | 85.47% | 1.76 | 32800 | R-410A
212632727 | 2.75 | Yes | Yes | LENNOX | HRCU-A-CB (Split System: Heat Pump with Remote Outdoor Unit-Air-Source) | Centrally-Ducted | SL25XPV-036-230A** | LD19/36Y9 | SL280DF080NV60C* | 33000 | 20 | 12.5 | 8.6 | 34400 | 28800 | 83.72% | 1.76 | 32800 | R-410A
212632736 | 2.78 | Yes | Yes | LENNOX | HRCU-A-CB (Split System: Heat Pump with Remote Outdoor Unit-Air-Source) | Centrally-Ducted | SL25XPV-036-230A** | LD30/36Y9 | SL280DF090V48B* | 33400 | 21 | 13 | 8.7 | 34400 | 29400 | 85.47% | 1.78 | 32800 | R-410A
212632745 | 2.77 | Yes | Yes | LENNOX | HRCU-A-CB (Split System: Heat Pump with Remote Outdoor Unit-Air-Source) | Centrally-Ducted | SL25XPV-036-230A** | LD19/36Y9 | SL280DF110V60C* | 33200 | 20 | 13 | 8.7 | 34400 | 28800 | 83.72% | 1.76 | 32600 | R-410A
212632750 | 2.8 | Yes | Yes | LENNOX | HRCU-A-CB (Split System: Heat Pump with Remote Outdoor Unit-Air-Source) | Centrally-Ducted | SL25XPV-036-230A** | LD31/36Y9 | SL280DF110V60C* | 33600 | 20 | 13 | 8.7 | 34400 | 28800 | 83.72% | 1.76 | 32600 | R-410A
216571196 | 1.83 | Yes | Yes | TRANE | HRCU-A-CB (Split System: Heat Pump with Remote Outdoor Unit-Air-Source) | Centrally-Ducted | 5TWV8X24A1 | 5PX*B006AS3 | L8V1B080U4VSB+LRP | 22000 | 18.1 | 11.5 | 8.5 | 23000 | 18600 | 80.87% | 2.2 | 22600 | R-454B
216056800 | 3.38 | Yes | Yes | YORK | HRCU-A-CB (Split System: Heat Pump with Remote Outdoor Unit-Air-Source) | Centrally-Ducted | HH860E2S11 | C(A,C,D,E)60A3K+TDR | TM8V080C16MP12 | 40500 | 16.5 | 11.2 | 8.1 | 43500 | 33400 | 76.78% | 2 | 31800 | R-454B
216056836 | 3.38 | Yes | Yes | YORK | HRCU-A-CB (Split System: Heat Pump with Remote Outdoor Unit-Air-Source) | Centrally-Ducted | HH860E2S11 | C(A,C,D,E)60A3K+TDR | TM9Y100C16MP11 | 40500 | 17 | 10.5 | 8.5 | 44000 | 33800 | 76.82% | 2 | 32600 | R-454B
216056843 | 3.42 | Yes | Yes | YORK | HRCU-A-CB (Split System: Heat Pump with Remote Outdoor Unit-Air-Source) | Centrally-Ducted | HH860E2S11 | D(A,C,E)60A3K+TDR | TMLE080C16MP11 | 41000 | 18 | 10.5 | 8.5 | 45000 | 34200 | 76% | 2 | 33800 | R-454B
213296608 | 2.82 | Yes | Yes | YORK | HRCU-A-CB (Split System: Heat Pump with Remote Outdoor Unit-Air-Source) | Centrally-Ducted | HMH72B341 | XAFC36DBCN1 | Y92E080B12SMPS1 | 33800 | 18 | 10 | 8.5 | 33000 | 23200 | 70.3% | 2 | 25800 | R-410A
213296610 | 2.78 | No | No | YORK | HRCU-A-CB (Split System: Heat Pump with Remote Outdoor Unit-Air-Source) | Centrally-Ducted | HMH72B341 | XAFB36DBCN1 | Y92E040A10SMPS1 | 33400 | 17.5 | 9.5 | 8.5 | 33000 | 23200 | 70.3% | 1.98 | 25800 | R-410A
213296674 | 2.78 | No | No | YORK | HRCU-A-CB (Split System: Heat Pump with Remote Outdoor Unit-Air-Source) | Centrally-Ducted | HMH72B341 | XAHC36DBCN1 | Y81E100B12SMPS1 | 33400 | 17.5 | 9.5 | 8.1 | 32800 | 23200 | 70.73% | 2.02 | 24800 | R-410A
213296692 | 2.77 | Yes | No | YORK | HRCU-A-CB (Split System: Heat Pump with Remote Outdoor Unit-Air-Source) | Centrally-Ducted | HMH72B341 | XAHB36DBCN1 | Y81E040A12SMPS1 | 33200 | 17.5 | 10 | 8.1 | 32800 | 23000 | 70.12% | 2.02 | 24600 | R-410A
213296710 | 2.8 | No | No | YORK | HRCU-A-CB (Split System: Heat Pump with Remote Outdoor Unit-Air-Source) | Centrally-Ducted | HMH72B341 | XAFD48FBCN1 | Y82E080C16LMPS1 | 33600 | 17.5 | 9.5 | 8.5 | 32800 | 23200 | 70.73% | 2.08 | 25000 | R-410A
213296574 | 2.83 | No | No | YORK | HRCU-A-CB (Split System: Heat Pump with Remote Outdoor Unit-Air-Source) | Centrally-Ducted | HMH72B341 | XAFC36DXXN1+TXV | Y82E100C20LMPS1 | 34000 | 18.5 | 9.5 | 8.5 | 33400 | 24200 | 72.46% | 2.14 | 25400 | R-410A
213296593 | 2.73 | No | No | YORK | HRCU-A-CB (Split System: Heat Pump with Remote Outdoor Unit-Air-Source) | Centrally-Ducted | HMH72B341 | XAHC30CXXN1+TXV | Y81E080C20LMPS1 | 32800 | 17.5 | 9.5 | 8.5 | 32000 | 22800 | 71.25% | 2.02 | 25800 | R-410A
214777221 | 4.38 | Yes | Yes | YORK | HRCU-A-CB (Split System: Heat Pump with Remote Outdoor Unit-Air-Source) | Centrally-Ducted | HH860E2S11 | CV602C*A+TXV | Y81E120C20SMPS1 | 52500 | 19 | 11.7 | 8.5 | 51500 | 38000 | 73.79% | 2 | 35600 | R-454B
216051154 | 4.46 | Yes | Yes | FRIEDRICH | HRCU-A-CB (Split System: Heat Pump with Remote Outdoor Unit-Air-Source) | Centrally-Ducted | FRP19AY60AJVC | TCFY6021SEAAM | FR802V0755A21UH | 53500 | 17 | 10 | 10 | 53500 | 48500 | 90.65% | 2 | 51000 | R-454B
214776355 | 1.87 | Yes | Yes | YORK | HRCU-A-CB (Split System: Heat Pump with Remote Outdoor Unit-Air-Source) | Centrally-Ducted | HH824E2S11 | CH240A*C+TXV | TMLE040A12MP11 | 22400 | 16 | 11.5 | 8.7 | 20800 | 16800 | 80.77% | 1.94 | 16500 | R-454B
215668975 | 2.83 | No | No | COMFORTMAKER | HRCU-A-CB (Split System: Heat Pump with Remote Outdoor Unit-Air-Source) | Centrally-Ducted | C5H0V36*K*AAA* | EA*5X43M21A*+WALLCON | *80CTL0451712B* | 34000 | 17.5 | 9.5 | 9 | 35600 | 25400 | 71.35% | 1.86 | 30800 | R-454B
212632761 | 2.78 | Yes | Yes | LENNOX | HRCU-A-CB (Split System: Heat Pump with Remote Outdoor Unit-Air-Source) | Centrally-Ducted | SL25XPV-036-230A** | LD31/36Z9 | SLP99DF090XV48C* | 33400 | 21 | 12.5 | 8.7 | 34400 | 29400 | 85.47% | 1.76 | 33000 | R-410A
216051045 | 1.9 | Yes | Yes | FRIEDRICH | HRCU-A-CB (Split System: Heat Pump with Remote Outdoor Unit-Air-Source) | Centrally-Ducted | FRP19AY24AJVC | TCFY2421HEAAM | FR802V0504A17UH | 22800 | 20 | 12 | 8.5 | 22800 | 18500 | 81.14% | 1.8 | 21200 | R-454B
216051054 | 1.9 | Yes | Yes | FRIEDRICH | HRCU-A-CB (Split System: Heat Pump with Remote Outdoor Unit-Air-Source) | Centrally-Ducted | FRP19AY24AJVC | TCFY2421HEAAM | FR801V0704A17UH | 22800 | 21 | 13 | 8.5 | 22800 | 18500 | 81.14% | 1.8 | 21200 | R-454B
216683104 | 1.51 | Yes | Yes | TEMPSTAR | HRCU-A-CB (Split System: Heat Pump with Remote Outdoor Unit-Air-Source) | Centrally-Ducted | DLCURAH18ABK | EHD4X30AAL | *97VTN1002122A* | 18100 | 16 | 10.5 | 8.5 | 18600 | 18000 | 96.77% | 2.02 | 12500 | R-410A
212985890 | 1.44 | Yes | Yes | HEIL | HRCU-A-CB (Split System: Heat Pump with Remote Outdoor Unit-Air-Source) | Centrally-Ducted | DLCURAH18ABK | EA*4X24L14A* | *96MSN0261410A* | 17300 | 16 | 10.5 | 8.5 | 18200 | 19400 | 106.6% | 2.34 | 12300 | R-410A
206767146 | 1.97 | Yes | No | DAY & NIGHT | HRCU-A-CB (Split System: Heat Pump with Remote Outdoor Unit-Air-Source) | Centrally-Ducted | CVH825GKA3* | EA*4X36L21A*+WALLCON | *80CSU0401712A* | 23600 | 17 | 10.5 | 8.1 | 21400 | 16600 | 77.57% | 1.94 | 20600 | R-410A
215940054 | 2.78 | Yes | Yes | CARRIER | HRCU-A-CB (Split System: Heat Pump with Remote Outdoor Unit-Air-Source) | Centrally-Ducted | 27VNA336A*030* | CSAH*4212AM*+UI | 59TN7A080C17**16 | 33400 | 18.5 | 11 | 9 | 35200 | 27000 | 76.7% | 1.92 | 31000 | R-454B
216751543 | 1.88 | Yes | Yes | YORK | HRCU-A-CB (Split System: Heat Pump with Remote Outdoor Unit-Air-Source) | Centrally-Ducted | HH824E2S11 | H,YG8J*36+TXV-BLEED | Y82E060A12LMPS1 | 22600 | 18 | 11.7 | 9.4 | 21400 | 18100 | 84.58% | 1.98 | 17200 | R-454B
216751545 | 1.87 | Yes | Yes | YORK | HRCU-A-CB (Split System: Heat Pump with Remote Outdoor Unit-Air-Source) | Centrally-Ducted | HH824E2S11 | H,YG7J*36+TXV-BLEED | Y82E080B12LMPS1 | 22400 | 18 | 11.5 | 9.25 | 21400 | 18200 | 85.05% | 1.96 | 17300 | R-454B
215668875 | 2.77 | No | No | TEMPSTAR | HRCU-A-CB (Split System: Heat Pump with Remote Outdoor Unit-Air-Source) | Centrally-Ducted | T5H0V36*K*AAA* | EA*5X42M21A*+WALLCON | *95CSU0802120B* | 33200 | 17.5 | 9.5 | 8.5 | 35800 | 25600 | 71.51% | 1.86 | 31000 | R-454B
216751927 | 2.72 | Yes | Yes | YORK | HRCU-A-CB (Split System: Heat Pump with Remote Outdoor Unit-Air-Source) | Centrally-Ducted | HH836E2S11 | H,YG37*36+TXV-BLEED | TM8Y060A12MP11 | 32600 | 18 | 11 | 8.5 | 29000 | 24800 | 85.52% | 2 | 26000 | R-454B
215940454 | 2.97 | Yes | Yes | CARRIER | HRCU-A-CB (Split System: Heat Pump with Remote Outdoor Unit-Air-Source) | Centrally-Ducted | 27VNA336A*030* | CVAMA6021XMA*+UI | 59TN7A100C21**22 | 35600 | 22 | 12.5 | 8.5 | 38000 | 28600 | 75.26% | 2.02 | 32600 | R-454B
215285707 | 2.62 | No | Yes | YORK | HRCU-A-CB (Split System: Heat Pump with Remote Outdoor Unit-Air-Source) | Centrally-Ducted | HMH72B341 | D(A,C,E)36A44+TDR | Y91E080B12SMPS1 | 31400 | 17 | 9.9 | 8.5 | 32200 | 22600 | 70.19% | 1.8 | 25200 | R-410A
215065769 | 2.65 | No | No | YORK | HRCU-A-CB (Split System: Heat Pump with Remote Outdoor Unit-Air-Source) | Centrally-Ducted | HMH72B341 | CH48A34+TDR | Y81E080C20LMPS1 | 31800 | 18 | 9.9 | 8.3 | 33000 | 24400 | 73.94% | 2.12 | 25600 | R-410A
214097733 | 3.79 | Yes | No | FRIEDRICH | HRCU-A-CB (Split System: Heat Pump with Remote Outdoor Unit-Air-Source) | Centrally-Ducted | RD17AZ48AJ3N | TCFZ6024SEANM | FR802V1005A21UH | 45500 | 17 | 10 | 8.1 | 45500 | 40000 | 87.91% | 2.1 | 43000 | R-410A
216981008 | 1.92 | Yes | Yes | YORK | HRCU-A-CB (Split System: Heat Pump with Remote Outdoor Unit-Air-Source) | Centrally-Ducted | HH824E2S11 | H,YG8J*36+TXV-BLEED | Y92E080B12SMPS1 | 23000 | 18 | 12 | 9.5 | 21400 | 17700 | 82.71% | 2 | 16900 | R-454B
214779584 | 2.73 | Yes | Yes | YORK | HRCU-A-CB (Split System: Heat Pump with Remote Outdoor Unit-Air-Source) | Centrally-Ducted | HMH72B341 | XAHB36DBCN1 | Y91E060B12SMPS1 | 32800 | 16.5 | 10 | 8.5 | 31600 | 22200 | 70.25% | 1.8 | 25000 | R-410A
213821642 | 2.93 | No | No | TEMPSTAR | HRCU-A-CB (Split System: Heat Pump with Remote Outdoor Unit-Air-Source) | Centrally-Ducted | DLCURAH36ABK | D(A,C,E)42B34+TDR | *96MSN0802120A* | 35200 | 16 | 9.5 | 8.1 | 39000 | 32200 | 82.56% | 2.52 | 29600 | R-410A
213821667 | 2.93 | Yes | No | TEMPSTAR | HRCU-A-CB (Split System: Heat Pump with Remote Outdoor Unit-Air-Source) | Centrally-Ducted | DLCURAH36ABK | D(A,C,E)36B34+TDR | *96VTN1002120B* | 35200 | 16.5 | 10 | 8.1 | 38500 | 32200 | 83.64% | 2.61 | 29400 | R-410A
213821669 | 2.95 | Yes | No | TEMPSTAR | HRCU-A-CB (Split System: Heat Pump with Remote Outdoor Unit-Air-Source) | Centrally-Ducted | DLCURAH36ABK | D(A,C,E)42B34+TDR | *96VTN1002120B* | 35400 | 16.5 | 10 | 8.1 | 38500 | 32200 | 83.64% | 2.61 | 29400 | R-410A
213821547 | 2.47 | No | No | TEMPSTAR | HRCU-A-CB (Split System: Heat Pump with Remote Outdoor Unit-Air-Source) | Centrally-Ducted | DLCURAH30ABK | D(A,C,E)36B34+TDR | *96VTN1002120B* | 29600 | 15.2 | 9 | 8.5 | 34200 | 24200 | 70.76% | 2.69 | 23600 | R-410A
211261838 | 1.46 | Yes | Yes | TEMPSTAR | HRCU-A-CB (Split System: Heat Pump with Remote Outdoor Unit-Air-Source) | Centrally-Ducted | DLCURAH18ABK | EA*4X30L17A* | *80VTL0701716A* | 17500 | 16.5 | 10.5 | 8.5 | 17900 | 18600 | 103.9% | 2.24 | 12200 | R-410A
211262038 | 1.5 | Yes | Yes | TEMPSTAR | HRCU-A-CB (Split System: Heat Pump with Remote Outdoor Unit-Air-Source) | Centrally-Ducted | DLCURAH18ABK | EA*4X30L17A* | *80ES(N,L)0451712A* | 18000 | 16 | 10.5 | 8.5 | 18500 | 18500 | 100% | 2.22 | 12400 | R-410A
213774440 | 2.02 | Yes | No | COMFORTMAKER | HRCU-A-CB (Split System: Heat Pump with Remote Outdoor Unit-Air-Source) | Centrally-Ducted | CVH825GKA3* | EHD4X42AAL+WALLCON | *80CTL1102120B* | 24200 | 16 | 10.5 | 8.1 | 21400 | 16600 | 77.57% | 2 | 20600 | R-410A
213774590 | 2.03 | Yes | No | COMFORTMAKER | HRCU-A-CB (Split System: Heat Pump with Remote Outdoor Unit-Air-Source) | Centrally-Ducted | CVH825GKA3* | EHD4X48AAL+WALLCON | *80CTL0901716B* | 24400 | 16.5 | 10.5 | 8.1 | 21200 | 16600 | 78.3% | 2 | 20600 | R-410A
212989262 | 1.48 | Yes | No | BRYANT HEATING AND COOLING SYSTEMS | HRCU-A-CB (Split System: Heat Pump with Remote Outdoor Unit-Air-Source) | Centrally-Ducted | 38MURAQ18AB3* | CAP**1917AL* | 935SB48060M17*** | 17800 | 16.5 | 10.5 | 8.1 | 17800 | 17900 | 100.6% | 2.16 | 12100 | R-410A
212983930 | 2.52 | No | No | BRYANT HEATING AND COOLING SYSTEMS | HRCU-A-CB (Split System: Heat Pump with Remote Outdoor Unit-Air-Source) | Centrally-Ducted | 38MURAQ30AB3* | CAP**3721AL* | 912SE42060M17*** | 30200 | 15.2 | 9 | 8.1 | 33400 | 26400 | 79.04% | 1.84 | 23200 | R-410A
212984434 | 2.45 | No | No | BRYANT HEATING AND COOLING SYSTEMS | HRCU-A-CB (Split System: Heat Pump with Remote Outdoor Unit-Air-Source) | Centrally-Ducted | 38MURAQ30AB3* | CAP**3617AL* | 912SE48080M17*** | 29400 | 15.2 | 9 | 8.1 | 34000 | 28000 | 82.35% | 1.76 | 23400 | R-410A
212985300 | 2.55 | No | No | BRYANT HEATING AND COOLING SYSTEMS | HRCU-A-CB (Split System: Heat Pump with Remote Outdoor Unit-Air-Source) | Centrally-Ducted | 38MURAQ30AB3* | CAP**4321AL* | 912SE60100M21*** | 30600 | 16 | 9 | 8.5 | 35000 | 26800 | 76.57% | 1.86 | 23600 | R-410A
216440415 | 4.29 | Yes | Yes | AMERICAN STANDARD | HRCU-A-CB (Split System: Heat Pump with Remote Outdoor Unit-Air-Source) | Centrally-Ducted | 5A6V0X60A1 | 5PX*C007AS3 | S9V2C080U5PSC+LRP | 51500 | 18.4 | 10 | 9 | 54500 | 38500 | 70.64% | 2 | 48000 | R-454B
216440417 | 4.33 | Yes | Yes | AMERICAN STANDARD | HRCU-A-CB (Split System: Heat Pump with Remote Outdoor Unit-Air-Source) | Centrally-Ducted | 5A6V0X60A1 | 5PX*C007AS3 | L8V1C100U5VSB+LRP | 52000 | 18.6 | 10 | 9 | 54000 | 38500 | 71.3% | 2 | 48000 | R-454B
216440449 | 4.33 | Yes | Yes | AMERICAN STANDARD | HRCU-A-CB (Split System: Heat Pump with Remote Outdoor Unit-Air-Source) | Centrally-Ducted | 5A6V0X60A1 | 5PX*D008AS3 | S9V2D120U5VSB+LRP | 52000 | 18.6 | 10.5 | 9 | 54000 | 38000 | 70.37% | 2 | 47500 | R-454B
213796335 | 2.5 | Yes | No | CARRIER | HRCU-A-C (Split System: Heat Pump with Remote Outdoor Unit with No Indoor Fan --Air Source) | Centrally-Ducted | 38MURAQ30AB3 | C36A***L139+CBPE3A* |  | 30000 | 15.2 | 10.5 | 9.35 | 31200 | 26600 | 85.26% | 1.8 | 21600 | R-410A
214776857 | 4.33 | Yes | No | YORK | HRCU-A-CB (Split System: Heat Pump with Remote Outdoor Unit-Air-Source) | Centrally-Ducted | HH860E2S11 | CV601**C+TXV | YPLC100C20MP13 | 52000 | 18 | 10.5 | 8.35 | 52000 | 38500 | 74.04% | 1.98 | 36200 | R-454B
214776872 | 4.42 | Yes | Yes | YORK | HRCU-A-CB (Split System: Heat Pump with Remote Outdoor Unit-Air-Source) | Centrally-Ducted | HH860E2S11 | CH602**A+TXV | YPLC100C20MP13 | 53000 | 19 | 11 | 8.5 | 52000 | 38500 | 74.04% | 2 | 36200 | R-454B
214777207 | 3.63 | Yes | Yes | YORK | HRCU-A-CB (Split System: Heat Pump with Remote Outdoor Unit-Air-Source) | Centrally-Ducted | HH860E2S11 | CV602C*A+TXV | TM9V100C16MP12 | 43500 | 18 | 11.7 | 8.5 | 42000 | 32800 | 78.1% | 2 | 31200 | R-454B
216056739 | 3.29 | Yes | Yes | YORK | HRCU-A-CB (Split System: Heat Pump with Remote Outdoor Unit-Air-Source) | Centrally-Ducted | HH860E2S11 | C(A,C,D,E)48A3K+TDR | TM9V100C16MP12 | 39500 | 16.5 | 11.2 | 8.1 | 43500 | 33200 | 76.32% | 2 | 31800 | R-454B
216056754 | 3.33 | Yes | No | YORK | HRCU-A-CB (Split System: Heat Pump with Remote Outdoor Unit-Air-Source) | Centrally-Ducted | HH860E2S11 | C(A,C,D,E)48A3K+TDR | TMLV120C20MP12 | 40000 | 17.5 | 10.5 | 8.1 | 44500 | 33800 | 75.96% | 2 | 33200 | R-454B
216056757 | 3.33 | Yes | No | YORK | HRCU-A-CB (Split System: Heat Pump with Remote Outdoor Unit-Air-Source) | Centrally-Ducted | HH860E2S11 | C(A,C,D,E)48A3K+TDR | TP9C100C20MP13 | 40000 | 17.5 | 10.5 | 8.1 | 44500 | 33800 | 75.96% | 2 | 33000 | R-454B
216056807 | 3.42 | Yes | Yes | YORK | HRCU-A-CB (Split System: Heat Pump with Remote Outdoor Unit-Air-Source) | Centrally-Ducted | HH860E2S11 | D(A,C,E)60A3K+TDR | TM8V120C20MP12 | 41000 | 18 | 10.5 | 8.5 | 44500 | 33800 | 75.96% | 2 | 33200 | R-454B
216056839 | 3.42 | Yes | Yes | YORK | HRCU-A-CB (Split System: Heat Pump with Remote Outdoor Unit-Air-Source) | Centrally-Ducted | HH860E2S11 | D(A,C,E)60A3K+TDR | TM9Y100C20MP11 | 41000 | 17 | 10.5 | 8.5 | 46000 | 34800 | 75.65% | 2 | 34600 | R-454B
216056841 | 3.42 | Yes | Yes | YORK | HRCU-A-CB (Split System: Heat Pump with Remote Outdoor Unit-Air-Source) | Centrally-Ducted | HH860E2S11 | D(A,C,E)60A3K+TDR | TM9Y120D20MP11 | 41000 | 17.5 | 11.5 | 8.1 | 43500 | 33400 | 76.78% | 2 | 32000 | R-454B
216056857 | 3.38 | Yes | Yes | YORK | HRCU-A-CB (Split System: Heat Pump with Remote Outdoor Unit-Air-Source) | Centrally-Ducted | HH860E2S11 | D(A,C,E)60A3K+TDR | TMLV100C16MP12 | 40500 | 16.5 | 11.2 | 8.1 | 43500 | 33400 | 76.78% | 2 | 31800 | R-454B
214777209 | 4.42 | Yes | Yes | YORK | HRCU-A-CB (Split System: Heat Pump with Remote Outdoor Unit-Air-Source) | Centrally-Ducted | HH860E2S11 | CV602C*A+TXV | TM9V120D20MP12 | 53000 | 19 | 11 | 8.5 | 52500 | 39000 | 74.29% | 2 | 36600 | R-454B
214777226 | 4.42 | Yes | Yes | YORK | HRCU-A-CB (Split System: Heat Pump with Remote Outdoor Unit-Air-Source) | Centrally-Ducted | HH860E2S11 | CV602C*A+TXV | YPLC100C20MP13 | 53000 | 19 | 11 | 8.5 | 52000 | 38500 | 74.04% | 2 | 36200 | R-454B
214271772 | 3.71 | Yes | Yes | CARRIER | HRCU-A-CB (Split System: Heat Pump with Remote Outdoor Unit-Air-Source) | Centrally-Ducted | 25VNA448A*031* | V,C60H210P299 | 58TN*B110C21**20 | 44500 | 21 | 11.7 | 9.5 | 43500 | 35600 | 81.84% | 2.36 | 42000 | R-410A
215941165 | 3.63 | Yes | Yes | BRYANT HEATING AND COOLING SYSTEMS | HRCU-A-CB (Split System: Heat Pump with Remote Outdoor Unit-Air-Source) | Centrally-Ducted | 293VAN048**AA* | CSAH*4812AM*+UI | 987TA42080C17*** | 43500 | 19 | 10.5 | 9 | 49000 | 37400 | 76.33% | 1.8 | 40500 | R-454B
215940815 | 2.98 | Yes | Yes | BRYANT HEATING AND COOLING SYSTEMS | HRCU-A-CB (Split System: Heat Pump with Remote Outdoor Unit-Air-Source) | Centrally-Ducted | 293VAN036**AA* | CVAVA6021XMA*+UI | 83*CB36040C17*** | 35800 | 22 | 12.5 | 8.5 | 38000 | 28400 | 74.74% | 2.02 | 32600 | R-454B
215942401 | 2.93 | Yes | Yes | BRYANT HEATING AND COOLING SYSTEMS | HRCU-A-CB (Split System: Heat Pump with Remote Outdoor Unit-Air-Source) | Centrally-Ducted | 293VAN036**AA* | CVAMA6021XMA*+UI | 987MC42060C17*** | 35200 | 21 | 11.7 | 8.5 | 37400 | 28000 | 74.87% | 2.06 | 32000 | R-454B
213312009 | 2.02 | Yes | Yes | BRYANT HEATING AND COOLING SYSTEMS | HRCU-A-CB (Split System: Heat Pump with Remote Outdoor Unit-Air-Source) | Centrally-Ducted | 38MURAQ24AB3* | PL36H***P449+CBPE3A* |  | 24200 | 18 | 10.5 | 9 | 25000 | 22600 | 90.4% | 1.92 | 18300 | R-410A
214569362 | 1.95 | Yes | Yes | CARRIER | HRCU-A-CB (Split System: Heat Pump with Remote Outdoor Unit-Air-Source) | Centrally-Ducted | 25VNA424A*031* | CSPH*3012AL*+UI | 59MN7C060C21**20 | 23400 | 18.5 | 12.5 | 10.5 | 27000 | 20000 | 74.07% | 2.44 | 25200 | R-410A
214570417 | 1.97 | Yes | No | TEMPSTAR | HRCU-A-CB (Split System: Heat Pump with Remote Outdoor Unit-Air-Source) | Centrally-Ducted | TVH825GKA3* | EA*4X36L21A*+WALLCON | *97CMN0802120B* | 23600 | 16.5 | 10.5 | 8.1 | 21400 | 16600 | 77.57% | 1.94 | 20600 | R-410A
216056681 | 2.62 | Yes | Yes | YORK | HRCU-A-CB (Split System: Heat Pump with Remote Outdoor Unit-Air-Source) | Centrally-Ducted | HH836E2S11 | C(A,C,D,E)48A3K+TDR | TM9Y080C16MP11 | 31400 | 18 | 10.5 | 8.5 | 31800 | 25800 | 81.13% | 2 | 28000 | R-454B
212517497 | 2.78 | No | No | YORK | HRCU-A-CB (Split System: Heat Pump with Remote Outdoor Unit-Air-Source) | Centrally-Ducted | HMH72B341 | CH367C9 | TP9C100C20MP13 | 33400 | 17 | 9.5 | 8.5 | 32400 | 23200 | 71.6% | 2.06 | 26000 | R-410A
215065632 | 2.52 | No | No | YORK | HRCU-A-CB (Split System: Heat Pump with Remote Outdoor Unit-Air-Source) | Centrally-Ducted | HMH72B341 | CH36A34+TDR | TM8V120C20MP12 | 30200 | 16.1 | 8 | 8.2 | 31800 | 23800 | 74.84% | 2.06 | 24800 | R-410A
215065766 | 2.65 | No | No | YORK | HRCU-A-CB (Split System: Heat Pump with Remote Outdoor Unit-Air-Source) | Centrally-Ducted | HMH72B341 | CH48A34+TDR | Y81E080C16SMPS1 | 31800 | 18 | 9.9 | 8.3 | 33000 | 24200 | 73.33% | 2.14 | 25200 | R-410A
216056812 | 3.42 | Yes | Yes | YORK | HRCU-A-CB (Split System: Heat Pump with Remote Outdoor Unit-Air-Source) | Centrally-Ducted | HH860E2S11 | C(A,C,D,E)60A3K+TDR | TM8Y100C20MP11 | 41000 | 17.5 | 11.5 | 8.1 | 44500 | 33800 | 75.96% | 2 | 33000 | R-454B
216056828 | 3.38 | Yes | Yes | YORK | HRCU-A-CB (Split System: Heat Pump with Remote Outdoor Unit-Air-Source) | Centrally-Ducted | HH860E2S11 | C(A,C,D,E)60A3K+TDR | TM9V100C16MP12 | 40500 | 16.5 | 11.2 | 8.1 | 43500 | 33200 | 76.32% | 2 | 31800 | R-454B
215731305 | 2.75 | Yes | Yes | YORK | HRCU-A-CB (Split System: Heat Pump with Remote Outdoor Unit-Air-Source) | Centrally-Ducted | HH836E2S11 | H,YG48*36+TXV | Y81E100B12SMPS1 | 33000 | 18 | 11.7 | 8.5 | 28800 | 24400 | 84.72% | 2 | 25600 | R-454B
213732714 | 2.77 | No | No | YORK | HRCU-A-CB (Split System: Heat Pump with Remote Outdoor Unit-Air-Source) | Centrally-Ducted | HMH72B341 | AD-34(P,U)*****9 | Y82E080B12LMPS1 | 33200 | 18 | 9.5 | 8.5 | 31400 | 23000 | 73.25% | 2.04 | 25400 | R-410A
206771150 | 2.63 | Yes | Yes | DAY & NIGHT | HRCU-A-CB (Split System: Heat Pump with Remote Outdoor Unit-Air-Source) | Centrally-Ducted | CVH837GKA2* | EA*4X36L21A*+WALLCON | *80CTL0901716A* | 31600 | 17.5 | 11.5 | 8.1 | 33000 | 24200 | 73.33% | 1.86 | 31000 | R-410A
206771834 | 2.7 | Yes | Yes | DAY & NIGHT | HRCU-A-CB (Split System: Heat Pump with Remote Outdoor Unit-Air-Source) | Centrally-Ducted | CVH837GKA2* | EA*4X48L21A*+WALLCON | *97CMN1002122A* | 32400 | 17.5 | 11.7 | 8.5 | 32600 | 25000 | 76.69% | 1.98 | 31400 | R-410A
216056481 | 1.88 | Yes | Yes | YORK | HRCU-A-CB (Split System: Heat Pump with Remote Outdoor Unit-Air-Source) | Centrally-Ducted | HH824E2S11 | D(A,C,E)24B4K+TDR | TP9C080B12MP13 | 22600 | 17 | 12 | 8.5 | 22800 | 18300 | 80.26% | 2 | 18500 | R-454B
214776924 | 2 | Yes | Yes | YORK | HRCU-A-CB (Split System: Heat Pump with Remote Outdoor Unit-Air-Source) | Centrally-Ducted | HH824E2S11 | CV363B*C+TXV+AEF48BXP* |  | 24000 | 19 | 12 | 9.5 | 22400 | 16600 | 74.11% | 2.1 | 17400 | R-454B
213821670 | 2.9 | Yes | No | TEMPSTAR | HRCU-A-CB (Split System: Heat Pump with Remote Outdoor Unit-Air-Source) | Centrally-Ducted | DLCURAH36ABK | D(A,C,E)36B34+TDR | *96VTN1002122B* | 34800 | 17 | 10.5 | 8.1 | 38500 | 31800 | 82.6% | 2.72 | 29200 | R-410A
206772302 | 2.7 | Yes | Yes | DAY & NIGHT | HRCU-A-CB (Split System: Heat Pump with Remote Outdoor Unit-Air-Source) | Centrally-Ducted | CVH837GKA2* | EN(A,D,W)4X48L21**+WALLCON | *97CMN1002122A* | 32400 | 17.5 | 11.7 | 8.1 | 33000 | 24800 | 75.15% | 1.96 | 31400 | R-410A
206772555 | 2.68 | Yes | Yes | DAY & NIGHT | HRCU-A-CB (Split System: Heat Pump with Remote Outdoor Unit-Air-Source) | Centrally-Ducted | CVH837GKA2* | EHD4X36AAL+WALLCON | *80CTL1352422A* | 32200 | 16.5 | 11 | 8.1 | 33200 | 24600 | 74.1% | 1.94 | 31400 | R-410A
211262729 | 1.51 | Yes | Yes | DAY & NIGHT | HRCU-A-CB (Split System: Heat Pump with Remote Outdoor Unit-Air-Source) | Centrally-Ducted | DLCURAH18ABK | EN(A,D)4X24L14** | *92ESN0601412A* | 18100 | 16 | 11 | 8.5 | 19000 | 18600 | 97.89% | 2.24 | 12600 | R-410A
211263058 | 1.47 | Yes | Yes | DAY & NIGHT | HRCU-A-CB (Split System: Heat Pump with Remote Outdoor Unit-Air-Source) | Centrally-Ducted | DLCURAH18ABK | EN(A,D)4X24L17** | *80VTL0451412A* | 17600 | 16 | 11 | 8.5 | 18500 | 18800 | 101.6% | 2.26 | 12400 | R-410A
211263490 | 1.46 | Yes | Yes | DAY & NIGHT | HRCU-A-CB (Split System: Heat Pump with Remote Outdoor Unit-Air-Source) | Centrally-Ducted | DLCURAH18ABK | EN(A,D)4X24L17** | *80ES(N,L)0701412A* | 17500 | 16 | 11 | 8.5 | 18400 | 18800 | 102.2% | 2.26 | 12400 | R-410A
211264410 | 1.5 | Yes | Yes | DAY & NIGHT | HRCU-A-CB (Split System: Heat Pump with Remote Outdoor Unit-Air-Source) | Centrally-Ducted | DLCURAH18ABK | EN(A,D)4X30L17** | *96VTN0601412A* | 18000 | 16 | 11 | 8.5 | 18600 | 18400 | 98.92% | 2.22 | 12400 | R-410A
214776527 | 4.46 | Yes | Yes | YORK | HRCU-A-CB (Split System: Heat Pump with Remote Outdoor Unit-Air-Source) | Centrally-Ducted | HH860E2S11 | CV605**C+TXV | TM9E100C20MP12 | 53500 | 18 | 11 | 8.5 | 53000 | 39500 | 74.53% | 2 | 37000 | R-454B
214776602 | 4.42 | Yes | Yes | YORK | HRCU-A-CB (Split System: Heat Pump with Remote Outdoor Unit-Air-Source) | Centrally-Ducted | HH860E2S11 | CV606**C+TXV | TM9V120D20MP12 | 53000 | 19 | 11 | 8.5 | 52500 | 39000 | 74.29% | 2 | 36600 | R-454B
214776604 | 4.42 | Yes | Yes | YORK | HRCU-A-CB (Split System: Heat Pump with Remote Outdoor Unit-Air-Source) | Centrally-Ducted | HH860E2S11 | CV607**C+TXV | TM9V120D20MP12 | 53000 | 19 | 11 | 8.5 | 52500 | 39000 | 74.29% | 2 | 36600 | R-454B
214776620 | 3.71 | Yes | Yes | YORK | HRCU-A-CB (Split System: Heat Pump with Remote Outdoor Unit-Air-Source) | Centrally-Ducted | HH860E2S11 | CV603**A+TXV | TMLE080C16MP11 | 44500 | 18 | 11 | 8.5 | 43500 | 33800 | 77.7% | 2 | 33200 | R-454B
204298661 | 2.62 | Yes | Yes | DAY & NIGHT | HRCU-A-CB (Split System: Heat Pump with Remote Outdoor Unit-Air-Source) | Centrally-Ducted | CVH837GKA** | EA*4X36L21A*+WALLCON | *80CTL0701716A* | 31400 | 17 | 11 | 8.1 | 33400 | 24400 | 73.05% | 1.84 | 31200 | R-410A
204298981 | 2.63 | Yes | Yes | DAY & NIGHT | HRCU-A-CB (Split System: Heat Pump with Remote Outdoor Unit-Air-Source) | Centrally-Ducted | CVH837GKA** | EA*4X42L21A*+WALLCON | *97CMN0801714A* | 31600 | 17 | 11 | 8.1 | 33400 | 24800 | 74.25% | 1.86 | 31600 | R-410A
206765482 | 1.95 | Yes | Yes | DAY & NIGHT | HRCU-A-CB (Split System: Heat Pump with Remote Outdoor Unit-Air-Source) | Centrally-Ducted | CVH825GKA3* | EA*4X24L17A*+WALLCON | *80CTL0901716A* | 23400 | 17 | 11 | 8.1 | 21800 | 16700 | 76.61% | 1.9 | 21000 | R-410A
206765596 | 1.95 | Yes | No | DAY & NIGHT | HRCU-A-CB (Split System: Heat Pump with Remote Outdoor Unit-Air-Source) | Centrally-Ducted | CVH825GKA3* | EA*4X30L17A*+WALLCON | *96CTN0601714A* | 23400 | 16 | 10.5 | 8.1 | 21600 | 16800 | 77.78% | 1.9 | 20800 | R-410A
206765623 | 1.95 | Yes | No | DAY & NIGHT | HRCU-A-CB (Split System: Heat Pump with Remote Outdoor Unit-Air-Source) | Centrally-Ducted | CVH825GKA3* | EA*4X30L17A*+WALLCON | *97CMN0801714A* | 23400 | 16 | 10.5 | 8.1 | 21600 | 16800 | 77.78% | 1.9 | 20800 | R-410A
214570617 | 2.03 | Yes | Yes | TEMPSTAR | HRCU-A-CB (Split System: Heat Pump with Remote Outdoor Unit-Air-Source) | Centrally-Ducted | TVH825GKA3* | EA*4X43L21A*+WALLCON | *80CTL0702120B* | 24400 | 16.5 | 11 | 8.5 | 21200 | 16600 | 78.3% | 2.02 | 20600 | R-410A
213773114 | 1.97 | Yes | No | TEMPSTAR | HRCU-A-CB (Split System: Heat Pump with Remote Outdoor Unit-Air-Source) | Centrally-Ducted | TVH825GKA3* | EA*4X36L21A*+WALLCON | *97CMN0801714B* | 23600 | 16.5 | 10.5 | 8.1 | 21600 | 16700 | 77.31% | 1.92 | 20800 | R-410A
213773214 | 2 | Yes | No | TEMPSTAR | HRCU-A-CB (Split System: Heat Pump with Remote Outdoor Unit-Air-Source) | Centrally-Ducted | TVH825GKA3* | EA*4X37L17A*+WALLCON | *97CMN0601714B* | 24000 | 16 | 10.5 | 8.1 | 21600 | 16800 | 77.78% | 1.98 | 20800 | R-410A
213773414 | 1.98 | Yes | No | TEMPSTAR | HRCU-A-CB (Split System: Heat Pump with Remote Outdoor Unit-Air-Source) | Centrally-Ducted | TVH825GKA3* | EA*4X42L21A*+WALLCON | *80CTL0902120B* | 23800 | 16.5 | 10.5 | 8.1 | 21400 | 16600 | 77.57% | 1.96 | 20600 | R-410A
213773484 | 1.97 | Yes | No | TEMPSTAR | HRCU-A-CB (Split System: Heat Pump with Remote Outdoor Unit-Air-Source) | Centrally-Ducted | TVH825GKA3* | EA*4X42L21A*+WALLCON | *96CTN0801714B* | 23600 | 16.5 | 10.5 | 8.1 | 21400 | 16600 | 77.57% | 1.94 | 20600 | R-410A
213773634 | 2.02 | Yes | No | TEMPSTAR | HRCU-A-CB (Split System: Heat Pump with Remote Outdoor Unit-Air-Source) | Centrally-Ducted | TVH825GKA3* | EA*4X43L21A*+WALLCON | *97CMN0601714B* | 24200 | 16.5 | 10.5 | 8.1 | 21200 | 16700 | 78.77% | 2 | 20600 | R-410A
213773684 | 2.03 | Yes | Yes | TEMPSTAR | HRCU-A-CB (Split System: Heat Pump with Remote Outdoor Unit-Air-Source) | Centrally-Ducted | TVH825GKA3* | EA*4X43L21A*+WALLCON | *96CTN1002122B* | 24400 | 16.5 | 11 | 8.5 | 21200 | 16600 | 78.3% | 2.02 | 20600 | R-410A
214776627 | 4.33 | Yes | No | YORK | HRCU-A-CB (Split System: Heat Pump with Remote Outdoor Unit-Air-Source) | Centrally-Ducted | HH860E2S11 | CH600D*C+TXV | TMLE080C20MP11 | 52000 | 18 | 10.5 | 8.3 | 53000 | 39500 | 74.53% | 1.96 | 37000 | R-454B
214776645 | 3.67 | Yes | No | YORK | HRCU-A-CB (Split System: Heat Pump with Remote Outdoor Unit-Air-Source) | Centrally-Ducted | HH860E2S11 | CV482**C+TXV | TMLE100C16MP11 | 44000 | 17 | 10.5 | 8.4 | 43500 | 33800 | 77.7% | 1.98 | 33200 | R-454B
214776668 | 4.46 | Yes | Yes | YORK | HRCU-A-CB (Split System: Heat Pump with Remote Outdoor Unit-Air-Source) | Centrally-Ducted | HH860E2S11 | CH602**A+TXV | TMLE100C20MP11 | 53500 | 19 | 11 | 8.5 | 53000 | 39500 | 74.53% | 2 | 37000 | R-454B
214776677 | 4.42 | Yes | Yes | YORK | HRCU-A-CB (Split System: Heat Pump with Remote Outdoor Unit-Air-Source) | Centrally-Ducted | HH860E2S11 | CH605D*C+TXV | TMLE120C20MP11 | 53000 | 18 | 11 | 8.5 | 52500 | 39000 | 74.29% | 2 | 37000 | R-454B
214776704 | 3.58 | Yes | Yes | YORK | HRCU-A-CB (Split System: Heat Pump with Remote Outdoor Unit-Air-Source) | Centrally-Ducted | HH860E2S11 | CV482**C+TXV | TMLV100C16MP12 | 43000 | 17 | 11.5 | 8.4 | 42000 | 32800 | 78.1% | 1.98 | 31200 | R-454B
214776709 | 3.63 | Yes | Yes | YORK | HRCU-A-CB (Split System: Heat Pump with Remote Outdoor Unit-Air-Source) | Centrally-Ducted | HH860E2S11 | CV605**C+TXV | TMLV100C16MP12 | 43500 | 18 | 11.7 | 8.5 | 42000 | 32800 | 78.1% | 2 | 31200 | R-454B
214776727 | 4.42 | Yes | Yes | YORK | HRCU-A-CB (Split System: Heat Pump with Remote Outdoor Unit-Air-Source) | Centrally-Ducted | HH860E2S11 | CV609**A+TXV | TMLV120C20MP12 | 53000 | 19 | 11 | 8.5 | 52000 | 38500 | 74.04% | 2 | 36200 | R-454B
214776745 | 3.71 | Yes | Yes | YORK | HRCU-A-CB (Split System: Heat Pump with Remote Outdoor Unit-Air-Source) | Centrally-Ducted | HH860E2S11 | CV609**A+TXV | Y81E080C16SMPS1 | 44500 | 18 | 12 | 8.5 | 42500 | 33000 | 77.65% | 2 | 32000 | R-454B
216056899 | 3.38 | Yes | Yes | YORK | HRCU-A-CB (Split System: Heat Pump with Remote Outdoor Unit-Air-Source) | Centrally-Ducted | HH860E2S11 | D(A,C,E)60A3K+TDR | YPLC100C16MP13 | 40500 | 17 | 11 | 8.5 | 44000 | 33400 | 75.91% | 2 | 32200 | R-454B
215731639 | 3.67 | Yes | Yes | YORK | HRCU-A-CB (Split System: Heat Pump with Remote Outdoor Unit-Air-Source) | Centrally-Ducted | HH860E2S11 | H,YG72*48+TXV | Y81E080C20SMPS1 | 44000 | 18 | 12 | 8.5 | 42500 | 33000 | 77.65% | 2 | 31600 | R-454B
215731640 | 3.67 | Yes | Yes | YORK | HRCU-A-CB (Split System: Heat Pump with Remote Outdoor Unit-Air-Source) | Centrally-Ducted | HH860E2S11 | H,YG72*60+TXV | Y81E080C20SMPS1 | 44000 | 18 | 12 | 8.5 | 42500 | 33000 | 77.65% | 2 | 31600 | R-454B
215731691 | 3.71 | Yes | Yes | YORK | HRCU-A-CB (Split System: Heat Pump with Remote Outdoor Unit-Air-Source) | Centrally-Ducted | HH860E2S11 | H,YG3K*48+TXV-BLEED | Y81E100C20SMPS1 | 44500 | 18 | 12 | 8.5 | 42500 | 33000 | 77.65% | 2 | 31800 | R-454B
211168148 | 1.93 | Yes | Yes | TRANE | HRCU-A-CB (Split System: Heat Pump with Remote Outdoor Unit-Air-Source) | Centrally-Ducted | 4TWV8X24A1 | 4PXFH003AZ3+TDR | *DHMB060BCV3 | 23200 | 18 | 12 | 8.5 | 20200 | 19300 | 95.54% | 2.48 | 16800 | R-410A
216051025 | 1.9 | Yes | Yes | FRIEDRICH | HRCU-A-CB (Split System: Heat Pump with Remote Outdoor Unit-Air-Source) | Centrally-Ducted | FRP19AY24AJVC | TCFY2421HEAAM | FR98MV0603A17UP | 22800 | 21 | 13 | 8.5 | 22800 | 18500 | 81.14% | 1.8 | 21200 | R-454B
216440341 | 3.63 | Yes | Yes | AMERICAN STANDARD | HRCU-A-CB (Split System: Heat Pump with Remote Outdoor Unit-Air-Source) | Centrally-Ducted | 5A6V0X48A1 | 5TXCB006AS3 | S9V2B060U4VSB+LRP | 43500 | 19.2 | 11.7 | 9.4 | 46500 | 33600 | 72.26% | 2.1 | 42500 | R-454B
216440359 | 3.67 | Yes | Yes | AMERICAN STANDARD | HRCU-A-CB (Split System: Heat Pump with Remote Outdoor Unit-Air-Source) | Centrally-Ducted | 5A6V0X48A1 | 5TXCC007AS3 | S9V2C100U4VSB+LRP | 44000 | 20 | 12 | 9.7 | 46500 | 33400 | 71.83% | 2.1 | 42000 | R-454B
215726460 | 3.63 | Yes | Yes | YORK | HRCU-A-CB (Split System: Heat Pump with Remote Outdoor Unit-Air-Source) | Centrally-Ducted | HH860E2S11 | H,YG48*60+TXV | TM8V080C16MP12 | 43500 | 18 | 11.7 | 8.5 | 42000 | 32800 | 78.1% | 2 | 31200 | R-454B
215726461 | 3.63 | Yes | Yes | YORK | HRCU-A-CB (Split System: Heat Pump with Remote Outdoor Unit-Air-Source) | Centrally-Ducted | HH860E2S11 | H,YG49*48+TXV-BLEED | TM8V080C16MP12 | 43500 | 18 | 11.7 | 8.5 | 42000 | 32800 | 78.1% | 2 | 31200 | R-454B
213772705 | 1.93 | Yes | No | CARRIER | HRCU-A-CB (Split System: Heat Pump with Remote Outdoor Unit-Air-Source) | Centrally-Ducted | 25VNA825A*032* | CAP**2417AL*+UI | 59TN6C080C17**14 | 23200 | 16 | 10.5 | 8.1 | 22200 | 16800 | 75.68% | 1.88 | 21000 | R-410A
213773105 | 1.97 | Yes | No | CARRIER | HRCU-A-CB (Split System: Heat Pump with Remote Outdoor Unit-Air-Source) | Centrally-Ducted | 25VNA825A*032* | CAP**3621AL*+UI | 59MN7C080C17**14 | 23600 | 16.5 | 10.5 | 8.1 | 21600 | 16700 | 77.31% | 1.92 | 20800 | R-410A
215726475 | 3.63 | Yes | Yes | YORK | HRCU-A-CB (Split System: Heat Pump with Remote Outdoor Unit-Air-Source) | Centrally-Ducted | HH860E2S11 | H,YG86*60+TXV | TM8V080C16MP12 | 43500 | 18 | 11.7 | 8.5 | 42000 | 32800 | 78.1% | 2 | 31200 | R-454B
215726476 | 3.63 | Yes | Yes | YORK | HRCU-A-CB (Split System: Heat Pump with Remote Outdoor Unit-Air-Source) | Centrally-Ducted | HH860E2S11 | H,YG88*60+TXV-BLEED | TM8V080C16MP12 | 43500 | 18 | 11.7 | 8.5 | 42000 | 32800 | 78.1% | 2 | 31200 | R-454B
215731705 | 3.67 | Yes | Yes | YORK | HRCU-A-CB (Split System: Heat Pump with Remote Outdoor Unit-Air-Source) | Centrally-Ducted | HH860E2S11 | H,YG72*48+TXV-BLEED | Y81E120C16SMPS1 | 44000 | 18 | 12 | 8.5 | 41500 | 32600 | 78.55% | 2 | 31000 | R-454B
215731706 | 3.67 | Yes | Yes | YORK | HRCU-A-CB (Split System: Heat Pump with Remote Outdoor Unit-Air-Source) | Centrally-Ducted | HH860E2S11 | H,YG72*60+TXV-BLEED | Y81E120C16SMPS1 | 44000 | 18 | 12 | 8.5 | 41500 | 32600 | 78.55% | 2 | 31000 | R-454B
215731723 | 3.67 | Yes | Yes | YORK | HRCU-A-CB (Split System: Heat Pump with Remote Outdoor Unit-Air-Source) | Centrally-Ducted | HH860E2S11 | H,YG51*48+TXV-BLEED | Y81E120C16SMPS1 | 44000 | 18 | 12 | 8.5 | 41500 | 32600 | 78.55% | 2 | 31000 | R-454B
215731724 | 3.67 | Yes | Yes | YORK | HRCU-A-CB (Split System: Heat Pump with Remote Outdoor Unit-Air-Source) | Centrally-Ducted | HH860E2S11 | H,YG51*60+TXV-BLEED | Y81E120C16SMPS1 | 44000 | 18 | 12 | 8.5 | 41500 | 32600 | 78.55% | 2 | 31000 | R-454B
215731742 | 3.75 | Yes | Yes | YORK | HRCU-A-CB (Split System: Heat Pump with Remote Outdoor Unit-Air-Source) | Centrally-Ducted | HH860E2S11 | H,YG3K*60+TXV-BLEED | Y81E120C20SMPS1 | 45000 | 18 | 11.7 | 8.5 | 43500 | 33600 | 77.24% | 2 | 32800 | R-454B
215731755 | 4.38 | Yes | Yes | YORK | HRCU-A-CB (Split System: Heat Pump with Remote Outdoor Unit-Air-Source) | Centrally-Ducted | HH860E2S11 | H,YG51*60+TXV | Y81E120C20SMPS1 | 52500 | 19 | 11.7 | 8.5 | 51500 | 38000 | 73.79% | 2 | 35600 | R-454B
215731758 | 4.38 | Yes | Yes | YORK | HRCU-A-CB (Split System: Heat Pump with Remote Outdoor Unit-Air-Source) | Centrally-Ducted | HH860E2S11 | H,YG74*60+TXV-BLEED | Y81E120C20SMPS1 | 52500 | 19 | 11.7 | 8.5 | 51500 | 38000 | 73.79% | 2 | 35600 | R-454B
215731789 | 4.5 | Yes | Yes | YORK | HRCU-A-CB (Split System: Heat Pump with Remote Outdoor Unit-Air-Source) | Centrally-Ducted | HH860E2S11 | H,YG74*60+TXV-BLEED | Y81E130D20SMPS1 | 54000 | 19 | 11.7 | 8.5 | 52500 | 39000 | 74.29% | 2 | 36400 | R-454B
213773175 | 2.02 | Yes | No | CARRIER | HRCU-A-CB (Split System: Heat Pump with Remote Outdoor Unit-Air-Source) | Centrally-Ducted | 25VNA825A*032* | CAP**3717AL*+UI | 58TN*B070C17**16 | 24200 | 16.5 | 10.5 | 8.1 | 21400 | 16700 | 78.04% | 1.98 | 20800 | R-410A
213773325 | 2.03 | Yes | Yes | CARRIER | HRCU-A-CB (Split System: Heat Pump with Remote Outdoor Unit-Air-Source) | Centrally-Ducted | 25VNA825A*032* | CAP**3721AL*+UI | 59MN7C080C17**14 | 24400 | 16.5 | 11 | 8.1 | 21200 | 16600 | 78.3% | 2.02 | 20600 | R-410A
215726477 | 3.63 | Yes | Yes | YORK | HRCU-A-CB (Split System: Heat Pump with Remote Outdoor Unit-Air-Source) | Centrally-Ducted | HH860E2S11 | H,YG88*60+TXV | TM8V080C16MP12 | 43500 | 18 | 11.7 | 8.5 | 42000 | 32800 | 78.1% | 2 | 31200 | R-454B
215726491 | 3.63 | Yes | Yes | YORK | HRCU-A-CB (Split System: Heat Pump with Remote Outdoor Unit-Air-Source) | Centrally-Ducted | HH860E2S11 | H,YG50*60+TXV | TM8V100C16MP12 | 43500 | 18 | 11.7 | 8.5 | 42000 | 32800 | 78.1% | 2 | 31200 | R-454B
213773375 | 1.97 | Yes | No | CARRIER | HRCU-A-CB (Split System: Heat Pump with Remote Outdoor Unit-Air-Source) | Centrally-Ducted | 25VNA825A*032* | CAP**4221AL*+UI | 58TN*B045C17**12 | 23600 | 16.5 | 10.5 | 8.1 | 21600 | 16700 | 77.31% | 1.94 | 20800 | R-410A
213773475 | 1.97 | Yes | No | CARRIER | HRCU-A-CB (Split System: Heat Pump with Remote Outdoor Unit-Air-Source) | Centrally-Ducted | 25VNA825A*032* | CAP**4221AL*+UI | 59TN6C080C17**14 | 23600 | 16.5 | 10.5 | 8.1 | 21400 | 16600 | 77.57% | 1.94 | 20600 | R-410A
215726492 | 3.63 | Yes | Yes | YORK | HRCU-A-CB (Split System: Heat Pump with Remote Outdoor Unit-Air-Source) | Centrally-Ducted | HH860E2S11 | H,YG52*60+TXV-BLEED | TM8V100C16MP12 | 43500 | 18 | 11.7 | 8.5 | 42000 | 32800 | 78.1% | 2 | 31200 | R-454B
215726508 | 4.42 | Yes | Yes | YORK | HRCU-A-CB (Split System: Heat Pump with Remote Outdoor Unit-Air-Source) | Centrally-Ducted | HH860E2S11 | H,YG50*60+TXV | TM8V100C20MP12 | 53000 | 19 | 11 | 8.5 | 52000 | 38500 | 74.04% | 2 | 36200 | R-454B
215726559 | 3.67 | Yes | Yes | YORK | HRCU-A-CB (Split System: Heat Pump with Remote Outdoor Unit-Air-Source) | Centrally-Ducted | HH860E2S11 | H,YG52*60+TXV | TM9Y080C16MP11 | 44000 | 17 | 11 | 8.5 | 42500 | 33400 | 78.59% | 2 | 32000 | R-454B
215726560 | 3.67 | Yes | Yes | YORK | HRCU-A-CB (Split System: Heat Pump with Remote Outdoor Unit-Air-Source) | Centrally-Ducted | HH860E2S11 | H,YG84*48+TXV-BLEED | TM9Y080C16MP11 | 44000 | 17 | 11 | 8.5 | 42500 | 33400 | 78.59% | 2 | 32000 | R-454B
215726577 | 3.67 | Yes | Yes | YORK | HRCU-A-CB (Split System: Heat Pump with Remote Outdoor Unit-Air-Source) | Centrally-Ducted | HH860E2S11 | H,YG50*60+TXV-BLEED | TM9Y100C16MP11 | 44000 | 17 | 11 | 8.5 | 42500 | 33400 | 78.59% | 2 | 32000 | R-454B
215726628 | 3.71 | Yes | Yes | YORK | HRCU-A-CB (Split System: Heat Pump with Remote Outdoor Unit-Air-Source) | Centrally-Ducted | HH860E2S11 | H,YG50*60+TXV | Y81E080C16SMPS1 | 44500 | 18 | 12 | 8.5 | 42500 | 33000 | 77.65% | 2 | 32000 | R-454B
215726645 | 4.42 | Yes | Yes | YORK | HRCU-A-CB (Split System: Heat Pump with Remote Outdoor Unit-Air-Source) | Centrally-Ducted | HH860E2S11 | H,YG50*60+TXV | Y81E080C20SMPS1 | 53000 | 19 | 11 | 8.5 | 52000 | 38500 | 74.04% | 2 | 36200 | R-454B
215726693 | 3.67 | Yes | Yes | YORK | HRCU-A-CB (Split System: Heat Pump with Remote Outdoor Unit-Air-Source) | Centrally-Ducted | HH860E2S11 | H,YG48*48+TXV-BLEED | Y81E120C16SMPS1 | 44000 | 18 | 12 | 8.5 | 41500 | 32600 | 78.55% | 2 | 31000 | R-454B
215726727 | 3.75 | Yes | Yes | YORK | HRCU-A-CB (Split System: Heat Pump with Remote Outdoor Unit-Air-Source) | Centrally-Ducted | HH860E2S11 | H,YG48*48+TXV-BLEED | Y81E130D20SMPS1 | 45000 | 18 | 12 | 9 | 43000 | 33200 | 77.21% | 2 | 32400 | R-454B
215731374 | 3.63 | Yes | Yes | YORK | HRCU-A-CB (Split System: Heat Pump with Remote Outdoor Unit-Air-Source) | Centrally-Ducted | HH860E2S11 | H,YG37*60+TXV | TM8V100C16MP12 | 43500 | 17 | 11.7 | 8.5 | 42000 | 32800 | 78.1% | 2 | 31200 | R-454B
212982943 | 2.55 | No | No | HEIL | HRCU-A-CB (Split System: Heat Pump with Remote Outdoor Unit-Air-Source) | Centrally-Ducted | DLCURAH30ABK | EA*4X37L21A* | *80MSU0802120A* | 30600 | 15.2 | 9 | 8.1 | 33400 | 26200 | 78.44% | 1.86 | 23200 | R-410A
212982979 | 2.55 | No | No | HEIL | HRCU-A-CB (Split System: Heat Pump with Remote Outdoor Unit-Air-Source) | Centrally-Ducted | DLCURAH30ABK | EA*4X43L21A* | *80MSU0802120A* | 30600 | 15.5 | 9 | 8.5 | 33400 | 26200 | 78.44% | 1.88 | 23200 | R-410A
214776777 | 4.25 | Yes | Yes | YORK | HRCU-A-CB (Split System: Heat Pump with Remote Outdoor Unit-Air-Source) | Centrally-Ducted | HH860E2S11 | CV600**C+TXV | Y81E120C20SMPS1 | 51000 | 18 | 11 | 8.3 | 51500 | 38000 | 73.79% | 1.96 | 35600 | R-454B
214776811 | 4.21 | Yes | No | YORK | HRCU-A-CB (Split System: Heat Pump with Remote Outdoor Unit-Air-Source) | Centrally-Ducted | HH860E2S11 | CV600**C+TXV | YP9C100C20MP13 | 50500 | 18 | 10.5 | 8.3 | 51500 | 38000 | 73.79% | 1.96 | 36000 | R-454B
214776868 | 4.42 | Yes | Yes | YORK | HRCU-A-CB (Split System: Heat Pump with Remote Outdoor Unit-Air-Source) | Centrally-Ducted | HH860E2S11 | CV603**A+TXV | YPLC100C20MP13 | 53000 | 19 | 11 | 8.5 | 52000 | 38500 | 74.04% | 2 | 36200 | R-454B
214776886 | 4.29 | Yes | No | YORK | HRCU-A-CB (Split System: Heat Pump with Remote Outdoor Unit-Air-Source) | Centrally-Ducted | HH860E2S11 | CV600**C+TXV | YPLC120C20MP13 | 51500 | 18 | 10.5 | 8.3 | 52000 | 38500 | 74.04% | 1.96 | 36200 | R-454B
214776893 | 4.42 | Yes | Yes | YORK | HRCU-A-CB (Split System: Heat Pump with Remote Outdoor Unit-Air-Source) | Centrally-Ducted | HH860E2S11 | CV606**C+TXV | YPLC120C20MP13 | 53000 | 19 | 11 | 8.5 | 52000 | 38500 | 74.04% | 2 | 36200 | R-454B
214777204 | 4.46 | Yes | Yes | YORK | HRCU-A-CB (Split System: Heat Pump with Remote Outdoor Unit-Air-Source) | Centrally-Ducted | HH860E2S11 | CV602C*A+TXV | TM9E100C20MP12 | 53500 | 19 | 11 | 8.5 | 53000 | 39500 | 74.53% | 2 | 37000 | R-454B
214777213 | 4.46 | Yes | Yes | YORK | HRCU-A-CB (Split System: Heat Pump with Remote Outdoor Unit-Air-Source) | Centrally-Ducted | HH860E2S11 | CV602C*A+TXV | TMLE100C20MP11 | 53500 | 19 | 11 | 8.5 | 53000 | 39500 | 74.53% | 2 | 37000 | R-454B
214776477 | 3.67 | Yes | No | YORK | HRCU-A-CB (Split System: Heat Pump with Remote Outdoor Unit-Air-Source) | Centrally-Ducted | HH860E2S11 | CV482**C+TXV | TM9E080C16MP12 | 44000 | 17 | 10.5 | 8.4 | 43500 | 34000 | 78.16% | 1.98 | 33200 | R-454B
215731390 | 3.63 | Yes | Yes | YORK | HRCU-A-CB (Split System: Heat Pump with Remote Outdoor Unit-Air-Source) | Centrally-Ducted | HH860E2S11 | H,YG54*60+TXV-BLEED | TM8V100C16MP12 | 43500 | 18 | 11.7 | 8.5 | 42000 | 32800 | 78.1% | 2 | 31200 | R-454B
215731422 | 3.63 | Yes | Yes | YORK | HRCU-A-CB (Split System: Heat Pump with Remote Outdoor Unit-Air-Source) | Centrally-Ducted | HH860E2S11 | H,YG86*48+TXV-BLEED | TM8V100C16MP12 | 43500 | 18 | 11.7 | 8.5 | 42000 | 32800 | 78.1% | 2 | 31200 | R-454B
215731424 | 3.63 | Yes | Yes | YORK | HRCU-A-CB (Split System: Heat Pump with Remote Outdoor Unit-Air-Source) | Centrally-Ducted | HH860E2S11 | H,YG86*48+TXV | TM8V100C16MP12 | 43500 | 18 | 11.7 | 8.5 | 42000 | 32800 | 78.1% | 2 | 31200 | R-454B
215731508 | 3.67 | Yes | Yes | YORK | HRCU-A-CB (Split System: Heat Pump with Remote Outdoor Unit-Air-Source) | Centrally-Ducted | HH860E2S11 | H,YG3K*60+TXV-BLEED | TM9Y080C16MP11 | 44000 | 16 | 11 | 8.5 | 42500 | 33400 | 78.59% | 2 | 32000 | R-454B
215731539 | 3.67 | Yes | Yes | YORK | HRCU-A-CB (Split System: Heat Pump with Remote Outdoor Unit-Air-Source) | Centrally-Ducted | HH860E2S11 | H,YG72*48+TXV | TM9Y100C16MP11 | 44000 | 17 | 11 | 8.5 | 42500 | 33400 | 78.59% | 2 | 32000 | R-454B
215731556 | 3.67 | Yes | Yes | YORK | HRCU-A-CB (Split System: Heat Pump with Remote Outdoor Unit-Air-Source) | Centrally-Ducted | HH860E2S11 | H,YG51*60+TXV-BLEED | TM9Y100C16MP11 | 44000 | 17 | 11 | 8.5 | 42500 | 33400 | 78.59% | 2 | 32000 | R-454B
215731557 | 3.67 | Yes | Yes | YORK | HRCU-A-CB (Split System: Heat Pump with Remote Outdoor Unit-Air-Source) | Centrally-Ducted | HH860E2S11 | H,YG51*48+TXV | TM9Y100C16MP11 | 44000 | 17 | 11 | 8.5 | 42500 | 33400 | 78.59% | 2 | 32000 | R-454B
215731558 | 3.67 | Yes | Yes | YORK | HRCU-A-CB (Split System: Heat Pump with Remote Outdoor Unit-Air-Source) | Centrally-Ducted | HH860E2S11 | H,YG51*60+TXV | TM9Y100C16MP11 | 44000 | 17 | 11 | 8.5 | 42500 | 33400 | 78.59% | 2 | 32000 | R-454B
214572857 | 2.7 | Yes | Yes | TEMPSTAR | HRCU-A-CB (Split System: Heat Pump with Remote Outdoor Unit-Air-Source) | Centrally-Ducted | TVH837GKA** | EA*4X48L24A*+WALLCON | *95CSU1002122B* | 32400 | 17.5 | 11.5 | 8.5 | 32200 | 24800 | 77.02% | 2 | 31400 | R-410A
214572907 | 2.73 | Yes | Yes | TEMPSTAR | HRCU-A-CB (Split System: Heat Pump with Remote Outdoor Unit-Air-Source) | Centrally-Ducted | TVH837GKA** | EA*4X60L24A*+WALLCON | *95CSU0802120B* | 32800 | 17.5 | 11.5 | 8.5 | 31600 | 24800 | 78.48% | 1.98 | 31000 | R-410A
214573307 | 2.75 | Yes | Yes | TEMPSTAR | HRCU-A-CB (Split System: Heat Pump with Remote Outdoor Unit-Air-Source) | Centrally-Ducted | TVH837GKA** | EHD4X60AAL+WALLCON | *96CTN0802120B* | 33000 | 18 | 11.5 | 8.5 | 32000 | 24800 | 77.5% | 2.02 | 31200 | R-410A
206771528 | 2.65 | Yes | Yes | DAY & NIGHT | HRCU-A-CB (Split System: Heat Pump with Remote Outdoor Unit-Air-Source) | Centrally-Ducted | CVH837GKA2* | EA*4X42L24A*+WALLCON | *80CTL0902120A* | 31800 | 17.5 | 11.5 | 8.1 | 33200 | 24400 | 73.49% | 1.9 | 31400 | R-410A
206771762 | 2.68 | Yes | Yes | DAY & NIGHT | HRCU-A-CB (Split System: Heat Pump with Remote Outdoor Unit-Air-Source) | Centrally-Ducted | CVH837GKA2* | EA*4X48L21A*+WALLCON | *80CTL0701716A* | 32200 | 17.5 | 11.5 | 8.1 | 32600 | 25000 | 76.69% | 1.96 | 31600 | R-410A
215731607 | 3.71 | Yes | Yes | YORK | HRCU-A-CB (Split System: Heat Pump with Remote Outdoor Unit-Air-Source) | Centrally-Ducted | HH860E2S11 | H,YG3K*48+TXV-BLEED | Y81E080C16SMPS1 | 44500 | 18 | 12 | 8.5 | 42500 | 33000 | 77.65% | 2 | 32000 | R-454B
215731623 | 3.71 | Yes | Yes | YORK | HRCU-A-CB (Split System: Heat Pump with Remote Outdoor Unit-Air-Source) | Centrally-Ducted | HH860E2S11 | H,YG51*48+TXV | Y81E080C16SMPS1 | 44500 | 18 | 12 | 8.5 | 42500 | 33000 | 77.65% | 2 | 32000 | R-454B
215731641 | 4.38 | Yes | No | YORK | HRCU-A-CB (Split System: Heat Pump with Remote Outdoor Unit-Air-Source) | Centrally-Ducted | HH860E2S11 | H,YG3K*60+TXV-BLEED | Y81E080C20SMPS1 | 52500 | 18 | 10.5 | 8.45 | 52000 | 38500 | 74.04% | 1.98 | 36200 | R-454B
215731689 | 3.71 | Yes | Yes | YORK | HRCU-A-CB (Split System: Heat Pump with Remote Outdoor Unit-Air-Source) | Centrally-Ducted | HH860E2S11 | H,YG72*48+TXV | Y81E100C20SMPS1 | 44500 | 18 | 12 | 8.5 | 42500 | 33000 | 77.65% | 2 | 31800 | R-454B
216056884 | 3.5 | Yes | Yes | YORK | HRCU-A-CB (Split System: Heat Pump with Remote Outdoor Unit-Air-Source) | Centrally-Ducted | HH860E2S11 | C(A,C,D,E)60A3K+TDR | Y91E100C20SMPS1 | 42000 | 17.5 | 11.2 | 8.1 | 46500 | 34000 | 73.12% | 2 | 33400 | R-454B
216056902 | 2.68 | No | Yes | YORK | HRCU-A-CB (Split System: Heat Pump with Remote Outdoor Unit-Air-Source) | Centrally-Ducted | HH860E2S11 | C(A,C,D,E)60A3K+TDR | YPLC120C20MP13 | 32200 | 18 | 9.8 | 8.5 | 45000 | 33800 | 75.11% | 2 | 33600 | R-454B
216678697 | 2.92 | No | No | DAY & NIGHT | HRCU-A-CB (Split System: Heat Pump with Remote Outdoor Unit-Air-Source) | Centrally-Ducted | DLCURAH36ABK | EA*4X36L21A* | *97VTN0601716A* | 35000 | 15.5 | 9.5 | 8.5 | 38500 | 34800 | 90.39% | 1.75 | 29600 | R-410A
216677804 | 2.02 | Yes | No | DAY & NIGHT | HRCU-A-CB (Split System: Heat Pump with Remote Outdoor Unit-Air-Source) | Centrally-Ducted | D5CURAH24AAK | EA*5X37M21A* | *95MSU0802120A* | 24200 | 15.5 | 10 | 8.5 | 23000 | 19000 | 82.61% | 1.96 | 18400 | R-454B
205751021 | 2.73 | Yes | Yes | DAY & NIGHT | HRCU-A-CB (Split System: Heat Pump with Remote Outdoor Unit-Air-Source) | Centrally-Ducted | CVH837GKA** | EA*4X37L21A*+WALLCON | *80CTL0902120A* | 32800 | 17.5 | 11.7 | 8.5 | 33000 | 25200 | 76.36% | 1.98 | 31800 | R-410A
216439997 | 2.62 | Yes | Yes | AMERICAN STANDARD | HRCU-A-CB (Split System: Heat Pump with Remote Outdoor Unit-Air-Source) | Centrally-Ducted | 5A6V0X36A1 | 5PX*B004AS3 | S9V2B080D4VSB+LRP | 31400 | 17.1 | 11.7 | 9 | 31400 | 23600 | 75.16% | 2 | 29800 | R-454B
216440047 | 2.75 | Yes | Yes | AMERICAN STANDARD | HRCU-A-CB (Split System: Heat Pump with Remote Outdoor Unit-Air-Source) | Centrally-Ducted | 5A6V0X36A1 | 5PX*B006AS3 | *DHMB080CCV3+LRP | 33000 | 17.6 | 11.5 | 9.7 | 31600 | 24600 | 77.85% | 2.1 | 30800 | R-454B
216440049 | 2.68 | Yes | Yes | AMERICAN STANDARD | HRCU-A-CB (Split System: Heat Pump with Remote Outdoor Unit-Air-Source) | Centrally-Ducted | 5A6V0X36A1 | 5PX*B006AS3 | S9V2B040D3PSC+LRP | 32200 | 17.1 | 11.7 | 9.4 | 31800 | 23800 | 74.84% | 2.1 | 30000 | R-454B
206771879 | 2.68 | Yes | Yes | DAY & NIGHT | HRCU-A-CB (Split System: Heat Pump with Remote Outdoor Unit-Air-Source) | Centrally-Ducted | CVH837GKA2* | EA*4X48L21A*+WALLCON | *97CMN0602120A* | 32200 | 17 | 11 | 8.1 | 32800 | 25200 | 76.83% | 1.96 | 31800 | R-410A
206772329 | 2.7 | Yes | Yes | DAY & NIGHT | HRCU-A-CB (Split System: Heat Pump with Remote Outdoor Unit-Air-Source) | Centrally-Ducted | CVH837GKA2* | EN(A,D,W)4X48L21**+WALLCON | *80CTL0901716A* | 32400 | 18 | 11.7 | 8.1 | 32800 | 24800 | 75.61% | 1.98 | 31400 | R-410A
216751575 | 3.67 | Yes | Yes | YORK | HRCU-A-CB (Split System: Heat Pump with Remote Outdoor Unit-Air-Source) | Centrally-Ducted | HH860E2S11 | H,YG48*48+TXV-BLEED | TM8Y080C16MP11 | 44000 | 18 | 11.7 | 9 | 42000 | 33000 | 78.57% | 2 | 31600 | R-454B
216751592 | 3.67 | Yes | Yes | YORK | HRCU-A-CB (Split System: Heat Pump with Remote Outdoor Unit-Air-Source) | Centrally-Ducted | HH860E2S11 | H,YG84*60+TXV-BLEED | TM8Y080C16MP11 | 44000 | 18 | 11.7 | 9 | 42000 | 33000 | 78.57% | 2 | 31600 | R-454B
216751609 | 3.67 | Yes | Yes | YORK | HRCU-A-CB (Split System: Heat Pump with Remote Outdoor Unit-Air-Source) | Centrally-Ducted | HH860E2S11 | H,YG53*48+TXV-BLEED | TM8Y100C16MP11 | 44000 | 18 | 11.7 | 9 | 42000 | 33000 | 78.57% | 2 | 31600 | R-454B
216751625 | 4.42 | Yes | Yes | YORK | HRCU-A-CB (Split System: Heat Pump with Remote Outdoor Unit-Air-Source) | Centrally-Ducted | HH860E2S11 | H,YG37*60+TXV-BLEED | TM8Y100C20MP11 | 53000 | 18 | 10.5 | 8.85 | 53000 | 39000 | 73.58% | 1.98 | 37000 | R-454B
216035486 | 3.58 | Yes | Yes | COLEMAN | HRCU-A-CB (Split System: Heat Pump with Remote Outdoor Unit-Air-Source) | Centrally-Ducted | HH860E2S11 | AE*L+CM59A4J+TDR |  | 43000 | 18 | 11.7 | 8.5 | 45500 | 39000 | 85.71% | 2.86 | 35200 | R-454B
214776793 | 3.58 | Yes | No | YORK | HRCU-A-CB (Split System: Heat Pump with Remote Outdoor Unit-Air-Source) | Centrally-Ducted | HH860E2S11 | CH600D*C+TXV | YP9C080C16MP13 | 43000 | 17 | 10.5 | 8.4 | 42000 | 33000 | 78.57% | 1.98 | 31600 | R-454B
214776802 | 3.63 | Yes | Yes | YORK | HRCU-A-CB (Split System: Heat Pump with Remote Outdoor Unit-Air-Source) | Centrally-Ducted | HH860E2S11 | CV607**C+TXV | YP9C080C16MP13 | 43500 | 18 | 11 | 8.5 | 42000 | 33000 | 78.57% | 2 | 31600 | R-454B
214776804 | 3.63 | Yes | Yes | YORK | HRCU-A-CB (Split System: Heat Pump with Remote Outdoor Unit-Air-Source) | Centrally-Ducted | HH860E2S11 | CV602D*A+TXV | YP9C080C16MP13 | 43500 | 18 | 11 | 8.5 | 42000 | 33000 | 78.57% | 2 | 31600 | R-454B
215670376 | 2.88 | No | No | CARRIER | HRCU-A-CB (Split System: Heat Pump with Remote Outdoor Unit-Air-Source) | Centrally-Ducted | 27VNA036A*030* | CSAH*6012AM*+UI | 58CU*A040C17**12 | 34600 | 17 | 9.5 | 8.5 | 34600 | 24800 | 71.68% | 1.8 | 30000 | R-454B
216440081 | 2.87 | Yes | Yes | AMERICAN STANDARD | HRCU-A-CB (Split System: Heat Pump with Remote Outdoor Unit-Air-Source) | Centrally-Ducted | 5A6V0X36A1 | 5PX*C007AS3 | S9V2C100U4VSB+LRP | 34400 | 20 | 12.7 | 9.4 | 32600 | 24200 | 74.23% | 2.1 | 30800 | R-454B
216440117 | 2.92 | Yes | Yes | AMERICAN STANDARD | HRCU-A-CB (Split System: Heat Pump with Remote Outdoor Unit-Air-Source) | Centrally-Ducted | 5A6V0X36A1 | 5TAMXD07AV51 |  | 35000 | 20.6 | 12.7 | 10 | 31400 | 24400 | 77.71% | 2.1 | 30800 | R-454B
213367746 | 2.67 | No | No | YORK | HRCU-A-CB (Split System: Heat Pump with Remote Outdoor Unit-Air-Source) | Centrally-Ducted | HMH72B361 | C(A,C,D,E)36C24+TDR | Y82E120C20LMPS1 | 32000 | 18.5 | 8.4 | 8.1 | 35800 | 25400 | 70.95% | 2.62 | 24800 | R-410A
214776809 | 4.33 | Yes | Yes | YORK | HRCU-A-CB (Split System: Heat Pump with Remote Outdoor Unit-Air-Source) | Centrally-Ducted | HH860E2S11 | CH604**C+TXV | YP9C100C20MP13 | 52000 | 19 | 11 | 8.5 | 51500 | 38000 | 73.79% | 2 | 36000 | R-454B
214776829 | 4.42 | Yes | Yes | YORK | HRCU-A-CB (Split System: Heat Pump with Remote Outdoor Unit-Air-Source) | Centrally-Ducted | HH860E2S11 | CV603**A+TXV | YP9C120D20MP13 | 53000 | 19 | 11 | 8.5 | 52500 | 39000 | 74.29% | 2 | 36600 | R-454B
214776884 | 4.29 | Yes | No | YORK | HRCU-A-CB (Split System: Heat Pump with Remote Outdoor Unit-Air-Source) | Centrally-Ducted | HH860E2S11 | CH600D*C+TXV | YPLC120C20MP13 | 51500 | 18 | 10.5 | 8.3 | 52000 | 38500 | 74.04% | 1.96 | 36200 | R-454B
214776895 | 4.42 | Yes | Yes | YORK | HRCU-A-CB (Split System: Heat Pump with Remote Outdoor Unit-Air-Source) | Centrally-Ducted | HH860E2S11 | CV603**A+TXV | YPLC120C20MP13 | 53000 | 19 | 11 | 8.5 | 52000 | 38500 | 74.04% | 2 | 36200 | R-454B
214777211 | 4.46 | Yes | Yes | YORK | HRCU-A-CB (Split System: Heat Pump with Remote Outdoor Unit-Air-Source) | Centrally-Ducted | HH860E2S11 | CV602C*A+TXV | TMLE080C20MP11 | 53500 | 19 | 11 | 8.5 | 53000 | 39500 | 74.53% | 2 | 37000 | R-454B
214777227 | 4.42 | Yes | Yes | YORK | HRCU-A-CB (Split System: Heat Pump with Remote Outdoor Unit-Air-Source) | Centrally-Ducted | HH860E2S11 | CV602C*A+TXV | YPLC120C20MP13 | 53000 | 19 | 11 | 8.5 | 52000 | 38500 | 74.04% | 2 | 36200 | R-454B
204299031 | 2.65 | Yes | Yes | DAY & NIGHT | HRCU-A-CB (Split System: Heat Pump with Remote Outdoor Unit-Air-Source) | Centrally-Ducted | CVH837GKA** | EA*4X42L21A*+WALLCON | *80CTL0901716A* | 31800 | 17.5 | 11.7 | 8.5 | 33000 | 24400 | 73.94% | 1.9 | 31200 | R-410A
204299381 | 2.7 | Yes | Yes | DAY & NIGHT | HRCU-A-CB (Split System: Heat Pump with Remote Outdoor Unit-Air-Source) | Centrally-Ducted | CVH837GKA** | EA*4X48L24A*+WALLCON | *96CTN1202422A* | 32400 | 17.5 | 11.7 | 8.5 | 32400 | 24800 | 76.54% | 2 | 31400 | R-410A
216751643 | 3.71 | Yes | Yes | YORK | HRCU-A-CB (Split System: Heat Pump with Remote Outdoor Unit-Air-Source) | Centrally-Ducted | HH860E2S11 | H,YG3K*48+TXV-BLEED | TM8Y120C20MP11 | 44500 | 18 | 11.7 | 9 | 43000 | 33400 | 77.67% | 2 | 32400 | R-454B
216751645 | 3.71 | Yes | Yes | YORK | HRCU-A-CB (Split System: Heat Pump with Remote Outdoor Unit-Air-Source) | Centrally-Ducted | HH860E2S11 | H,YG48*48+TXV-BLEED | TM8Y120C20MP11 | 44500 | 18 | 11.7 | 9 | 43000 | 33400 | 77.67% | 2 | 32600 | R-454B
216751660 | 3.71 | Yes | Yes | YORK | HRCU-A-CB (Split System: Heat Pump with Remote Outdoor Unit-Air-Source) | Centrally-Ducted | HH860E2S11 | H,YG72*60+TXV-BLEED | TM9E080C16MP12 | 44500 | 18 | 11 | 9 | 43500 | 34000 | 78.16% | 2 | 33200 | R-454B
216751929 | 2.72 | Yes | Yes | YORK | HRCU-A-CB (Split System: Heat Pump with Remote Outdoor Unit-Air-Source) | Centrally-Ducted | HH836E2S11 | H,YG80*36+TXV-BLEED | TM8Y060A12MP11 | 32600 | 18 | 11 | 8.5 | 29000 | 24800 | 85.52% | 2 | 26000 | R-454B
216751944 | 2.82 | Yes | Yes | YORK | HRCU-A-CB (Split System: Heat Pump with Remote Outdoor Unit-Air-Source) | Centrally-Ducted | HH836E2S11 | H,YG80*36+TXV-BLEED | TM8Y100C16MP11 | 33800 | 19 | 11 | 9 | 30200 | 25000 | 82.78% | 2 | 25200 | R-454B
216751678 | 3.71 | Yes | Yes | YORK | HRCU-A-CB (Split System: Heat Pump with Remote Outdoor Unit-Air-Source) | Centrally-Ducted | HH860E2S11 | H,YG52*60+TXV-BLEED | TM9E080C16MP12 | 44500 | 18 | 11 | 9 | 43500 | 34000 | 78.16% | 2 | 33200 | R-454B
216751679 | 3.71 | Yes | Yes | YORK | HRCU-A-CB (Split System: Heat Pump with Remote Outdoor Unit-Air-Source) | Centrally-Ducted | HH860E2S11 | H,YG84*48+TXV-BLEED | TM9E080C16MP12 | 44500 | 18 | 11 | 9 | 43500 | 34000 | 78.16% | 2 | 33200 | R-454B
216751946 | 2.88 | Yes | Yes | YORK | HRCU-A-CB (Split System: Heat Pump with Remote Outdoor Unit-Air-Source) | Centrally-Ducted | HH836E2S11 | H,YG36*36+TXV-BLEED | TM8Y100C20MP11 | 34600 | 19 | 11 | 9 | 31000 | 25400 | 81.94% | 2 | 25400 | R-454B
216440375 | 3.67 | Yes | Yes | AMERICAN STANDARD | HRCU-A-CB (Split System: Heat Pump with Remote Outdoor Unit-Air-Source) | Centrally-Ducted | 5A6V0X48A1 | 5TXCD008AS3+P0V0C000M50SD+LRP |  | 44000 | 20 | 12 | 9.7 | 46500 | 33200 | 71.4% | 2.1 | 42000 | R-454B
216440389 | 3.67 | Yes | Yes | AMERICAN STANDARD | HRCU-A-CB (Split System: Heat Pump with Remote Outdoor Unit-Air-Source) | Centrally-Ducted | 5A6V0X48A1 | 5TXCD008AS3 | S9V2C100U5VSB+LRP | 44000 | 20 | 12 | 9.7 | 46500 | 33400 | 71.83% | 2.1 | 42000 | R-454B
216051031 | 1.9 | Yes | Yes | FRIEDRICH | HRCU-A-CB (Split System: Heat Pump with Remote Outdoor Unit-Air-Source) | Centrally-Ducted | FRP19AY24AJVC | TCFY2421HEAAM | FR97MV0703A17DH | 22800 | 21 | 13 | 8.5 | 22800 | 18500 | 81.14% | 1.8 | 21200 | R-454B
216676381 | 2.03 | Yes | Yes | DAY & NIGHT | HRCU-A-CB (Split System: Heat Pump with Remote Outdoor Unit-Air-Source) | Centrally-Ducted | D5CURAH24AAK | EA*5X25M17A* | *80MSU0401712A* | 24400 | 16 | 10 | 8.5 | 23200 | 19100 | 82.33% | 1.94 | 18500 | R-454B
216676810 | 2.1 | Yes | No | DAY & NIGHT | HRCU-A-CB (Split System: Heat Pump with Remote Outdoor Unit-Air-Source) | Centrally-Ducted | D5CURAH24AAK | EA*5X37M21A* | *95CSU0802120B* | 25200 | 15.2 | 10 | 9 | 23400 | 19200 | 82.05% | 2.1 | 18600 | R-454B
214776652 | 3.71 | Yes | Yes | YORK | HRCU-A-CB (Split System: Heat Pump with Remote Outdoor Unit-Air-Source) | Centrally-Ducted | HH860E2S11 | CV603**A+TXV | TMLE100C16MP11 | 44500 | 18 | 11 | 8.5 | 43500 | 33800 | 77.7% | 2 | 33200 | R-454B
214776654 | 3.71 | Yes | Yes | YORK | HRCU-A-CB (Split System: Heat Pump with Remote Outdoor Unit-Air-Source) | Centrally-Ducted | HH860E2S11 | CH602**A+TXV | TMLE100C16MP11 | 44500 | 18 | 11 | 8.5 | 43500 | 33800 | 77.7% | 2 | 33200 | R-454B
214776693 | 4.5 | Yes | Yes | YORK | HRCU-A-CB (Split System: Heat Pump with Remote Outdoor Unit-Air-Source) | Centrally-Ducted | HH860E2S11 | CV606**C+TXV | TMLE130D20MP11 | 54000 | 19 | 11 | 8.5 | 53000 | 39500 | 74.53% | 2 | 37000 | R-454B
214776711 | 3.63 | Yes | Yes | YORK | HRCU-A-CB (Split System: Heat Pump with Remote Outdoor Unit-Air-Source) | Centrally-Ducted | HH860E2S11 | CV603**A+TXV | TMLV100C16MP12 | 43500 | 18 | 11.7 | 8.5 | 42000 | 32800 | 78.1% | 2 | 31200 | R-454B
216751961 | 2.8 | Yes | Yes | YORK | HRCU-A-CB (Split System: Heat Pump with Remote Outdoor Unit-Air-Source) | Centrally-Ducted | HH836E2S11 | H,YG36*36+TXV-BLEED | TM9E080B12MP12 | 33600 | 18 | 11 | 8.5 | 30200 | 25600 | 84.77% | 2 | 27200 | R-454B
216751709 | 3.71 | Yes | Yes | YORK | HRCU-A-CB (Split System: Heat Pump with Remote Outdoor Unit-Air-Source) | Centrally-Ducted | HH860E2S11 | H,YG53*48+TXV-BLEED | TM9E100C16MP12 | 44500 | 18 | 11 | 9 | 44000 | 34000 | 77.27% | 2 | 33400 | R-454B
216751710 | 3.71 | Yes | Yes | YORK | HRCU-A-CB (Split System: Heat Pump with Remote Outdoor Unit-Air-Source) | Centrally-Ducted | HH860E2S11 | H,YG49*48+TXV-BLEED | TM9E100C16MP12 | 44500 | 18 | 11 | 9 | 44000 | 34000 | 77.27% | 2 | 33400 | R-454B
206773113 | 2.73 | Yes | Yes | DAY & NIGHT | HRCU-A-CB (Split System: Heat Pump with Remote Outdoor Unit-Air-Source) | Centrally-Ducted | CVH837GKA2* | EA*4X43L21A*+WALLCON | *80CSU0601716A* | 32800 | 17 | 11 | 8.5 | 33000 | 25200 | 76.36% | 1.96 | 31800 | R-410A
206773131 | 2.73 | Yes | Yes | DAY & NIGHT | HRCU-A-CB (Split System: Heat Pump with Remote Outdoor Unit-Air-Source) | Centrally-Ducted | CVH837GKA2* | EA*4X43L21A*+WALLCON | *80CSU1002120A* | 32800 | 17 | 11 | 8.5 | 33000 | 25200 | 76.36% | 1.98 | 31800 | R-410A
216751726 | 4.46 | Yes | No | YORK | HRCU-A-CB (Split System: Heat Pump with Remote Outdoor Unit-Air-Source) | Centrally-Ducted | HH860E2S11 | H,YG3K*60+TXV-BLEED | TM9E100C20MP12 | 53500 | 18 | 10.5 | 8.45 | 53000 | 39000 | 73.58% | 1.98 | 37000 | R-454B
216751728 | 4.5 | Yes | Yes | YORK | HRCU-A-CB (Split System: Heat Pump with Remote Outdoor Unit-Air-Source) | Centrally-Ducted | HH860E2S11 | H,YG54*60+TXV-BLEED | TM9E100C20MP12 | 54000 | 19 | 11 | 8.5 | 53000 | 39000 | 73.58% | 2 | 37000 | R-454B
212988059 | 2.5 | No | No | CARRIER | HRCU-A-CB (Split System: Heat Pump with Remote Outdoor Unit-Air-Source) | Centrally-Ducted | 38MURAQ30AB3* | CAP**4224AL* | 59SC6A100M21**20 | 30000 | 15.2 | 9 | 8.5 | 34000 | 27200 | 80% | 1.8 | 23400 | R-410A
213079225 | 2.93 | No | No | CARRIER | HRCU-A-CB (Split System: Heat Pump with Remote Outdoor Unit-Air-Source) | Centrally-Ducted | 38MURAQ36AB3* | CAP**4221AL* | 58SU*B100M21**20 | 35200 | 16 | 9.5 | 8.5 | 38500 | 35000 | 90.91% | 1.88 | 29400 | R-410A
213079343 | 3.02 | Yes | No | CARRIER | HRCU-A-CB (Split System: Heat Pump with Remote Outdoor Unit-Air-Source) | Centrally-Ducted | 38MURAQ36AB3* | CAP**3717AL* | 59SC2E060M14**12 | 36200 | 15.2 | 10 | 8.5 | 38500 | 35200 | 91.43% | 2 | 29400 | R-410A
216751963 | 2.8 | Yes | Yes | YORK | HRCU-A-CB (Split System: Heat Pump with Remote Outdoor Unit-Air-Source) | Centrally-Ducted | HH836E2S11 | H,YG48*36+TXV-BLEED | TM9E080B12MP12 | 33600 | 18 | 11 | 8.5 | 30200 | 25600 | 84.77% | 2 | 27200 | R-454B
216751978 | 2.78 | Yes | Yes | YORK | HRCU-A-CB (Split System: Heat Pump with Remote Outdoor Unit-Air-Source) | Centrally-Ducted | HH836E2S11 | H,YG48*36+TXV-BLEED | TM9E100C16MP12 | 33400 | 19 | 11 | 9 | 29800 | 25000 | 83.89% | 2 | 25000 | R-454B
216751777 | 3.63 | Yes | Yes | YORK | HRCU-A-CB (Split System: Heat Pump with Remote Outdoor Unit-Air-Source) | Centrally-Ducted | HH860E2S11 | H,YG37*48+TXV-BLEED | TM9V100C16MP12 | 43500 | 17 | 11.7 | 9 | 42000 | 32800 | 78.1% | 2 | 31200 | R-454B
216751778 | 3.63 | Yes | Yes | YORK | HRCU-A-CB (Split System: Heat Pump with Remote Outdoor Unit-Air-Source) | Centrally-Ducted | HH860E2S11 | H,YG37*60+TXV-BLEED | TM9V100C16MP12 | 43500 | 17 | 11.7 | 9 | 42000 | 32800 | 78.1% | 2 | 31200 | R-454B
216751996 | 2.85 | Yes | Yes | YORK | HRCU-A-CB (Split System: Heat Pump with Remote Outdoor Unit-Air-Source) | Centrally-Ducted | HH836E2S11 | H,YG36*36+TXV-BLEED | TM9V100C20MP12 | 34200 | 19 | 11 | 9 | 31000 | 25400 | 81.94% | 2 | 25400 | R-454B
216752030 | 2.92 | Yes | Yes | YORK | HRCU-A-CB (Split System: Heat Pump with Remote Outdoor Unit-Air-Source) | Centrally-Ducted | HH836E2S11 | H,YG81*36+TXV-BLEED | Y91E100C16SMPS1 | 35000 | 18 | 11 | 9 | 31000 | 25400 | 81.94% | 2 | 25600 | R-454B
216751559 | 1.92 | Yes | Yes | YORK | HRCU-A-CB (Split System: Heat Pump with Remote Outdoor Unit-Air-Source) | Centrally-Ducted | HH824E2S11 | H,YG80*36+TXV-BLEED | Y91E040A10SMPS1 | 23000 | 18 | 12 | 8.95 | 21400 | 17300 | 80.84% | 2 | 16200 | R-454B
216752060 | 1.87 | Yes | Yes | YORK | HRCU-A-CB (Split System: Heat Pump with Remote Outdoor Unit-Air-Source) | Centrally-Ducted | HH824E2S11 | H,YG7J*30+TXV-BLEED | TM9E060A10MP12 | 22400 | 16 | 11.5 | 8.8 | 21400 | 17700 | 82.71% | 1.96 | 16700 | R-454B
216440153 | 2.85 | Yes | Yes | AMERICAN STANDARD | HRCU-A-CB (Split System: Heat Pump with Remote Outdoor Unit-Air-Source) | Centrally-Ducted | 5A6V0X36A1 | 5TXCB006AS3+P0V0B000M40SD+LRP |  | 34200 | 19.4 | 12.5 | 9.4 | 32600 | 24200 | 74.23% | 2.1 | 30800 | R-454B
216440185 | 2.77 | Yes | Yes | AMERICAN STANDARD | HRCU-A-CB (Split System: Heat Pump with Remote Outdoor Unit-Air-Source) | Centrally-Ducted | 5A6V0X36A1 | 5TXCC005AS3 | S9V2C100U5PSC+LRP | 33200 | 18.8 | 12 | 9.4 | 32000 | 23800 | 74.38% | 2.1 | 30200 | R-454B
216440187 | 2.77 | Yes | Yes | AMERICAN STANDARD | HRCU-A-CB (Split System: Heat Pump with Remote Outdoor Unit-Air-Source) | Centrally-Ducted | 5A6V0X36A1 | 5TXCC005AS3+P0V0C000M50SD+LRP |  | 33200 | 18.8 | 12 | 9.7 | 32000 | 24000 | 75% | 2.1 | 30400 | R-454B
216051081 | 2.85 | Yes | Yes | FRIEDRICH | HRCU-A-CB (Split System: Heat Pump with Remote Outdoor Unit-Air-Source) | Centrally-Ducted | FRP19AY36AJVC | TCFY3621MEAAM | FR98MV0703A17UP | 34200 | 20 | 12 | 10 | 34200 | 29600 | 86.55% | 2 | 30000 | R-454B
215731707 | 3.67 | Yes | Yes | YORK | HRCU-A-CB (Split System: Heat Pump with Remote Outdoor Unit-Air-Source) | Centrally-Ducted | HH860E2S11 | H,YG72*48+TXV | Y81E120C16SMPS1 | 44000 | 18 | 12 | 8.5 | 41500 | 32600 | 78.55% | 2 | 31000 | R-454B
216054425 | 3.71 | Yes | Yes | YORK | HRCU-A-CB (Split System: Heat Pump with Remote Outdoor Unit-Air-Source) | Centrally-Ducted | HH860E2S11 | H,YE1K*48+TXV+JMVT16CC2N1 |  | 44500 | 18 | 11.7 | 8.95 | 42500 | 32800 | 77.18% | 1.98 | 31400 | R-454B
216678413 | 2.07 | Yes | No | DAY & NIGHT | HRCU-A-CB (Split System: Heat Pump with Remote Outdoor Unit-Air-Source) | Centrally-Ducted | D5CURAH24AAK | EA*5X37M21A* | *97VTN1002122A* | 24800 | 15.5 | 10 | 9 | 23200 | 19100 | 82.33% | 2.08 | 18400 | R-454B
214776493 | 4.38 | Yes | No | YORK | HRCU-A-CB (Split System: Heat Pump with Remote Outdoor Unit-Air-Source) | Centrally-Ducted | HH860E2S11 | CV601**C+TXV | TM9E080C20MP12 | 52500 | 18 | 10.5 | 8.35 | 53000 | 39500 | 74.53% | 1.98 | 37000 | R-454B
214776509 | 3.67 | Yes | No | YORK | HRCU-A-CB (Split System: Heat Pump with Remote Outdoor Unit-Air-Source) | Centrally-Ducted | HH860E2S11 | CV600**C+TXV | TM9E100C16MP12 | 44000 | 17 | 10.5 | 8.4 | 44000 | 34000 | 77.27% | 1.98 | 33400 | R-454B
216440197 | 2.77 | Yes | Yes | AMERICAN STANDARD | HRCU-A-CB (Split System: Heat Pump with Remote Outdoor Unit-Air-Source) | Centrally-Ducted | 5A6V0X36A1 | 5TXCC005AS3 | S9V2C100U5VSB+LRP | 33200 | 18.8 | 12 | 9.4 | 32000 | 24200 | 75.62% | 2.1 | 30800 | R-454B
216440199 | 2.85 | Yes | Yes | AMERICAN STANDARD | HRCU-A-CB (Split System: Heat Pump with Remote Outdoor Unit-Air-Source) | Centrally-Ducted | 5A6V0X36A1 | 5TXCC007AS3 | S9V2C100U5VSB+LRP | 34200 | 20 | 12.5 | 9.4 | 32600 | 24200 | 74.23% | 2.1 | 30800 | R-454B
216751794 | 3.63 | Yes | Yes | YORK | HRCU-A-CB (Split System: Heat Pump with Remote Outdoor Unit-Air-Source) | Centrally-Ducted | HH860E2S11 | H,YG51*48+TXV-BLEED | TM9V100C16MP12 | 43500 | 18 | 11.7 | 9 | 42000 | 32800 | 78.1% | 2 | 31200 | R-454B
216751795 | 3.63 | Yes | Yes | YORK | HRCU-A-CB (Split System: Heat Pump with Remote Outdoor Unit-Air-Source) | Centrally-Ducted | HH860E2S11 | H,YG51*60+TXV-BLEED | TM9V100C16MP12 | 43500 | 18 | 11.7 | 9 | 42000 | 32800 | 78.1% | 2 | 31200 | R-454B
206773433 | 2.75 | Yes | Yes | DAY & NIGHT | HRCU-A-CB (Split System: Heat Pump with Remote Outdoor Unit-Air-Source) | Centrally-Ducted | CVH837GKA2* | EA*4X37L21A*+WALLCON | *95CSU1002122A* | 33000 | 17.5 | 11.5 | 8.5 | 32800 | 25000 | 76.22% | 2 | 31800 | R-410A
206773514 | 2.7 | Yes | Yes | DAY & NIGHT | HRCU-A-CB (Split System: Heat Pump with Remote Outdoor Unit-Air-Source) | Centrally-Ducted | CVH837GKA2* | EA*4X48L21A*+WALLCON | *95CSU1002122A* | 32400 | 17.5 | 11.5 | 8.5 | 32600 | 24800 | 76.07% | 2 | 31400 | R-410A
206773532 | 2.7 | Yes | Yes | DAY & NIGHT | HRCU-A-CB (Split System: Heat Pump with Remote Outdoor Unit-Air-Source) | Centrally-Ducted | CVH837GKA2* | EA*4X48L24A*+WALLCON | *95CSU1002122A* | 32400 | 17.5 | 11.5 | 8.5 | 32400 | 24800 | 76.54% | 2 | 31400 | R-410A
206773683 | 2.72 | Yes | Yes | DAY & NIGHT | HRCU-A-CB (Split System: Heat Pump with Remote Outdoor Unit-Air-Source) | Centrally-Ducted | CVH837GKA2* | EHD4X48AAL+WALLCON | *95CSU1002122A* | 32600 | 17 | 11 | 8.1 | 32800 | 24800 | 75.61% | 1.98 | 31600 | R-410A
212986894 | 1.95 | Yes | Yes | HEIL | HRCU-A-CB (Split System: Heat Pump with Remote Outdoor Unit-Air-Source) | Centrally-Ducted | DLCURAH24ABK | EA*4X30L14A* | *96MSN0601412A* | 23400 | 16.5 | 10 | 8.5 | 26400 | 24600 | 93.18% | 2.04 | 19200 | R-410A
216676428 | 1.95 | No | No | DAY & NIGHT | HRCU-A-CB (Split System: Heat Pump with Remote Outdoor Unit-Air-Source) | Centrally-Ducted | D5CURAH24AAK | EA*5X30M17A* | *80MSU0601716A* | 23400 | 15.5 | 9.8 | 8.5 | 24000 | 19400 | 80.83% | 1.9 | 18900 | R-454B
216676881 | 2 | Yes | No | DAY & NIGHT | HRCU-A-CB (Split System: Heat Pump with Remote Outdoor Unit-Air-Source) | Centrally-Ducted | D5CURAH24AAK | EA*5X36M17A* | *92MSN0601412A* | 24000 | 15.2 | 10 | 8.5 | 24000 | 19400 | 80.83% | 1.92 | 18900 | R-454B
216677882 | 2.02 | No | No | DAY & NIGHT | HRCU-A-CB (Split System: Heat Pump with Remote Outdoor Unit-Air-Source) | Centrally-Ducted | D5CURAH24AAK | ESH5X30M12A* | *95MSU0802120A* | 24200 | 15.2 | 9.8 | 8.5 | 24400 | 19600 | 80.33% | 1.9 | 19100 | R-454B
216676830 | 2.12 | Yes | No | DAY & NIGHT | HRCU-A-CB (Split System: Heat Pump with Remote Outdoor Unit-Air-Source) | Centrally-Ducted | D5CURAH24AAK | EA*5X37M21A* | *95CSU1002122B* | 25400 | 15.2 | 10 | 9 | 23400 | 19200 | 82.05% | 2.08 | 18600 | R-454B
213821627 | 2.92 | No | No | TEMPSTAR | HRCU-A-CB (Split System: Heat Pump with Remote Outdoor Unit-Air-Source) | Centrally-Ducted | DLCURAH36ABK | D(A,C,E)42B34+TDR | *92MSN1002120A* | 35000 | 16.5 | 9.5 | 8.1 | 38500 | 32200 | 83.64% | 2.54 | 29400 | R-410A
216794272 | 1.67 | Yes | Yes | TRANE | HRCU-A-CB (Split System: Heat Pump with Remote Outdoor Unit-Air-Source) | Centrally-Ducted | 5TWV0X24A1 | D(A,C,E)36C3J+TDR | S8V2B080M4PCB | 20000 | 21.8 | 11.7 | 10 | 22200 | 21600 | 97.3% | 2.94 | 26600 | R-454B
216794315 | 1.67 | Yes | Yes | TRANE | HRCU-A-CB (Split System: Heat Pump with Remote Outdoor Unit-Air-Source) | Centrally-Ducted | 5TWV0X24A1 | D(A,C,E)36C3J+TDR | S9V2B060U4VSB+LRP | 20000 | 21.2 | 11.7 | 10 | 22200 | 21800 | 98.2% | 2.95 | 27000 | R-454B
213206185 | 1.98 | No | No | CARRIER | HRCU-A-CB (Split System: Heat Pump with Remote Outdoor Unit-Air-Source) | Centrally-Ducted | 38MURAQ24AA3* | D(A,C,E)36B34+TDR | 59TP6B080V17**16 | 23800 | 16 | 9.5 | 8.1 | 25400 | 22600 | 88.98% | 2.92 | 20200 | R-410A
213079627 | 3 | Yes | No | CARRIER | HRCU-A-CB (Split System: Heat Pump with Remote Outdoor Unit-Air-Source) | Centrally-Ducted | 38MURAQ36AB3* | CNPV*4821AL* | 59SC2E080M17**16 | 36000 | 16.5 | 10 | 8.1 | 38500 | 35000 | 90.91% | 2 | 29200 | R-410A
213079909 | 3 | Yes | No | CARRIER | HRCU-A-CB (Split System: Heat Pump with Remote Outdoor Unit-Air-Source) | Centrally-Ducted | 38MURAQ36AB3* | CNPV*4824AL* | 59SC2E100M21**22 | 36000 | 16.5 | 10.5 | 8.1 | 38500 | 35000 | 90.91% | 2 | 29200 | R-410A
213079918 | 2.98 | Yes | No | CARRIER | HRCU-A-CB (Split System: Heat Pump with Remote Outdoor Unit-Air-Source) | Centrally-Ducted | 38MURAQ36AB3* | CAP**4224AL* | 59SC2E120M24**20 | 35800 | 16 | 10 | 8.1 | 38500 | 35200 | 91.43% | 1.9 | 29400 | R-410A
216440251 | 3.75 | Yes | Yes | AMERICAN STANDARD | HRCU-A-CB (Split System: Heat Pump with Remote Outdoor Unit-Air-Source) | Centrally-Ducted | 5A6V0X48A1 | 5PX*C009AS3+P0V0C000M50SD+LRP |  | 45000 | 20.2 | 12 | 9.7 | 46000 | 32800 | 71.3% | 2.1 | 41500 | R-454B
216440335 | 3.67 | Yes | Yes | AMERICAN STANDARD | HRCU-A-CB (Split System: Heat Pump with Remote Outdoor Unit-Air-Source) | Centrally-Ducted | 5A6V0X48A1 | 5TEMCD05AV41+TDR |  | 44000 | 20 | 12 | 10 | 47000 | 33400 | 71.06% | 2.2 | 42500 | R-454B
216440369 | 3.79 | Yes | Yes | AMERICAN STANDARD | HRCU-A-CB (Split System: Heat Pump with Remote Outdoor Unit-Air-Source) | Centrally-Ducted | 5A6V0X48A1 | 5TXCC009AS3 | L8V1C100U5VSB+LRP | 45500 | 20.2 | 12 | 9.7 | 47000 | 33600 | 71.49% | 2.1 | 42500 | R-454B
214095453 | 1.88 | Yes | Yes | FRIEDRICH | HRCU-A-CB (Split System: Heat Pump with Remote Outdoor Unit-Air-Source) | Centrally-Ducted | RD17AZ24AJ3N | FRH3VZ3617STACN |  | 22600 | 17 | 11.7 | 9.5 | 22600 | 16700 | 73.89% | 2.1 | 18700 | R-410A
215935336 | 2.95 | Yes | Yes | HEIL | HRCU-A-CB (Split System: Heat Pump with Remote Outdoor Unit-Air-Source) | Centrally-Ducted | H5H3V36*K*AAA* | EVM5X60M24A*+WALLCON | *80CTL0702120B* | 35400 | 21.5 | 12 | 8.5 | 38000 | 28600 | 75.26% | 2.04 | 33000 | R-454B
216682607 | 2.97 | Yes | Yes | HEIL | HRCU-A-CB (Split System: Heat Pump with Remote Outdoor Unit-Air-Source) | Centrally-Ducted | DLCURAH36ABK | EHD4X36AAL | *97VTN1002122A* | 35600 | 16 | 10 | 8.5 | 38500 | 34400 | 89.35% | 1.78 | 29200 | R-410A
216683218 | 2.98 | Yes | Yes | HEIL | HRCU-A-CB (Split System: Heat Pump with Remote Outdoor Unit-Air-Source) | Centrally-Ducted | DLCURAH36ABK | EHD4X48AAL | *97VTN1202422A* | 35800 | 16 | 10 | 8.5 | 38000 | 34400 | 90.53% | 1.82 | 29000 | R-410A
216440277 | 3.67 | Yes | Yes | AMERICAN STANDARD | HRCU-A-CB (Split System: Heat Pump with Remote Outdoor Unit-Air-Source) | Centrally-Ducted | 5A6V0X48A1 | 5PX*D008AS3 | S9V2D120U5PSC+LRP | 44000 | 20 | 12 | 9.7 | 46500 | 33200 | 71.4% | 2.1 | 42000 | R-454B
216440311 | 3.71 | Yes | Yes | AMERICAN STANDARD | HRCU-A-CB (Split System: Heat Pump with Remote Outdoor Unit-Air-Source) | Centrally-Ducted | 5A6V0X48A1 | 5PX*D010AS3 | S9V2D120U5PSC+LRP | 44500 | 20.2 | 12 | 9.7 | 46000 | 32800 | 71.3% | 2.1 | 41500 | R-454B
216440329 | 3.71 | Yes | Yes | AMERICAN STANDARD | HRCU-A-CB (Split System: Heat Pump with Remote Outdoor Unit-Air-Source) | Centrally-Ducted | 5A6V0X48A1 | 5TAMXD05AV41 |  | 44500 | 20 | 12 | 9.7 | 47000 | 33600 | 71.49% | 2.1 | 42500 | R-454B
212290950 | 1.38 | Yes | Yes | GOETTL | HRCU-A-CB (Split System: Heat Pump with Remote Outdoor Unit-Air-Source) | Centrally-Ducted | ASZS601810A* | CA*EA1818*4A* | A*VS800604BUA* | 16600 | 17.5 | 10.9 | 8.5 | 17400 | 13000 | 74.71% | 2.1 | 10800 | R-410A
212290957 | 1.38 | Yes | Yes | GOETTL | HRCU-A-CB (Split System: Heat Pump with Remote Outdoor Unit-Air-Source) | Centrally-Ducted | ASZS601810A* | CA*EA1818*4A* | A*VS800805CUA* | 16600 | 17.5 | 10.9 | 8.5 | 17400 | 13000 | 74.71% | 2.1 | 10800 | R-410A
212290973 | 1.38 | Yes | Yes | GOETTL | HRCU-A-CB (Split System: Heat Pump with Remote Outdoor Unit-Air-Source) | Centrally-Ducted | ASZS601810A* | CA*EA2422*4A* | A*VS960805CUA* | 16600 | 17.5 | 10.9 | 8.5 | 17400 | 13000 | 74.71% | 2.1 | 10800 | R-410A
214660181 | 3.67 | Yes | Yes | ECOER | HRCU-A-CB (Split System: Heat Pump with Remote Outdoor Unit-Air-Source) | Centrally-Ducted | EODA18H-4860BAA | D(A,C,E)48C34+TDR | MGH96M080C4A | 44000 | 17 | 11 | 8.5 | 45000 | 32000 | 71.11% | 1.9 | 37000 | R-410A
216440385 | 3.67 | Yes | Yes | AMERICAN STANDARD | HRCU-A-CB (Split System: Heat Pump with Remote Outdoor Unit-Air-Source) | Centrally-Ducted | 5A6V0X48A1 | 5TXCD008AS3 | S9V2C100U4VSB+LRP | 44000 | 20 | 12 | 9.7 | 46500 | 33400 | 71.83% | 2.1 | 42000 | R-454B
215669055 | 2.85 | No | No | COMFORTMAKER | HRCU-A-CB (Split System: Heat Pump with Remote Outdoor Unit-Air-Source) | Centrally-Ducted | C5H0V36*K*AAA* | EA*5X43M21A*+WALLCON | *97CMN0801714B* | 34200 | 18 | 9.5 | 9 | 35400 | 25400 | 71.75% | 1.88 | 30600 | R-454B
216440215 | 2.85 | Yes | Yes | AMERICAN STANDARD | HRCU-A-CB (Split System: Heat Pump with Remote Outdoor Unit-Air-Source) | Centrally-Ducted | 5A6V0X36A1 | 5TXCC007AS3 | S9V2C100U4VSB+LRP | 34200 | 20 | 12.5 | 9.4 | 32600 | 24200 | 74.23% | 2.1 | 30800 | R-454B
214607227 | 2.72 | Yes | Yes | LENNOX | HRCU-A-CB (Split System: Heat Pump with Remote Outdoor Unit-Air-Source) | Centrally-Ducted | SL25XPV-036-230A** | LH18/37D9+LEFE3A* |  | 32600 | 20 | 13 | 9 | 34400 | 26200 | 76.16% | 1.9 | 32800 | R-410A
216794229 | 1.63 | Yes | Yes | TRANE | HRCU-A-CB (Split System: Heat Pump with Remote Outdoor Unit-Air-Source) | Centrally-Ducted | 5TWV0X24A1 | D(A,C,E)30A4J+TDR | *DHMB060CCV3+LRP | 19500 | 20.7 | 11.2 | 10 | 23000 | 22200 | 96.52% | 2.9 | 27200 | R-454B
216794294 | 1.6 | Yes | Yes | TRANE | HRCU-A-CB (Split System: Heat Pump with Remote Outdoor Unit-Air-Source) | Centrally-Ducted | 5TWV0X24A1 | D(A,C,E)36C3J+TDR | S9V2B040U3PSC+LRP | 19200 | 19.8 | 11.7 | 9 | 22400 | 21000 | 93.75% | 2.59 | 25400 | R-454B
216794309 | 1.67 | Yes | Yes | TRANE | HRCU-A-CB (Split System: Heat Pump with Remote Outdoor Unit-Air-Source) | Centrally-Ducted | 5TWV0X24A1 | D(A,C,E)36C3J+TDR | S9V2B060U4PSC+LRP | 20000 | 21.2 | 11.7 | 10 | 22200 | 21800 | 98.2% | 2.95 | 27000 | R-454B
216794312 | 1.63 | Yes | Yes | TRANE | HRCU-A-CB (Split System: Heat Pump with Remote Outdoor Unit-Air-Source) | Centrally-Ducted | 5TWV0X24A1 | D(A,C,E)30A4J+TDR | S9V2B060U4VSB+LRP | 19600 | 21 | 11.2 | 10 | 22200 | 21800 | 98.2% | 2.93 | 27000 | R-454B
213613863 | 2.38 | Yes | No | CARRIER | HRCU-A-C (Split System: Heat Pump with Remote Outdoor Unit with No Indoor Fan --Air Source) | Centrally-Ducted | 38MURAQ30AB3 | CDP30A15P+TD |  | 28600 | 15.2 | 10 | 9.05 | 31000 | 26600 | 85.81% | 1.76 | 21400 | R-410A
216056722 | 3.33 | Yes | No | YORK | HRCU-A-CB (Split System: Heat Pump with Remote Outdoor Unit-Air-Source) | Centrally-Ducted | HH860E2S11 | C(A,C,D,E)48A3K+TDR | TM8E120C16MP11 | 40000 | 17.5 | 10.5 | 8.1 | 45000 | 34200 | 76% | 2 | 33600 | R-454B
216056740 | 3.33 | Yes | No | YORK | HRCU-A-CB (Split System: Heat Pump with Remote Outdoor Unit-Air-Source) | Centrally-Ducted | HH860E2S11 | C(A,C,D,E)48A3K+TDR | TM9V100C20MP12 | 40000 | 17.5 | 10.5 | 8.1 | 44500 | 33800 | 75.96% | 2 | 33000 | R-454B
216056771 | 2.57 | No | No | YORK | HRCU-A-CB (Split System: Heat Pump with Remote Outdoor Unit-Air-Source) | Centrally-Ducted | HH860E2S11 | C(A,C,D,E)48A3K+TDR | YP9C100C16MP13 | 30800 | 16.5 | 9 | 8.1 | 44000 | 33200 | 75.45% | 2 | 32200 | R-454B
216056773 | 2.65 | No | No | YORK | HRCU-A-CB (Split System: Heat Pump with Remote Outdoor Unit-Air-Source) | Centrally-Ducted | HH860E2S11 | C(A,C,D,E)48A3K+TDR | YP9C120D20MP13 | 31800 | 17.5 | 9.8 | 8.1 | 44500 | 33400 | 75.06% | 2 | 32800 | R-454B
216056821 | 3.42 | Yes | Yes | YORK | HRCU-A-CB (Split System: Heat Pump with Remote Outdoor Unit-Air-Source) | Centrally-Ducted | HH860E2S11 | D(A,C,E)60A3K+TDR | TM9E100C16MP12 | 41000 | 18 | 10.5 | 8.5 | 45500 | 34400 | 75.6% | 2 | 34000 | R-454B
216056856 | 3.38 | Yes | Yes | YORK | HRCU-A-CB (Split System: Heat Pump with Remote Outdoor Unit-Air-Source) | Centrally-Ducted | HH860E2S11 | C(A,C,D,E)60A3K+TDR | TMLV100C16MP12 | 40500 | 16.5 | 11.2 | 8.1 | 43500 | 33400 | 76.78% | 2 | 31800 | R-454B
216056871 | 3.38 | Yes | Yes | YORK | HRCU-A-CB (Split System: Heat Pump with Remote Outdoor Unit-Air-Source) | Centrally-Ducted | HH860E2S11 | D(A,C,E)60A3K+TDR | TPLC100C16MP13 | 40500 | 16.5 | 11.5 | 8.1 | 43500 | 33400 | 76.78% | 2 | 31800 | R-454B
214062750 | 4.5 | Yes | Yes | TRANE | HRCU-A-CB (Split System: Heat Pump with Remote Outdoor Unit-Air-Source) | Centrally-Ducted | 4TWV0X60A1 | FG49960+P0V0D000M50SC+RP |  | 54000 | 19 | 12 | 8.2 | 49500 | 38500 | 77.78% | 1.75 | 48500 | R-410A
212362608 | 2.78 | Yes | Yes | GOETTL | HRCU-A-CB (Split System: Heat Pump with Remote Outdoor Unit-Air-Source) | Centrally-Ducted | ASZV903610A* | CHPF3743C6B*+TXV | A*VC960804CNB* | 33400 | 18 | 11 | 8.2 | 34000 | 24400 | 71.76% | 1.8 | 21600 | R-410A
212973246 | 2.02 | Yes | Yes | COMFORTMAKER | HRCU-A-CB (Split System: Heat Pump with Remote Outdoor Unit-Air-Source) | Centrally-Ducted | DLCURAH24ABK | EA*4X37L21A* | *96VSN0401712B* | 24200 | 16.5 | 10 | 8.5 | 25400 | 21600 | 85.04% | 1.8 | 18900 | R-410A
216056900 | 2.6 | No | No | YORK | HRCU-A-CB (Split System: Heat Pump with Remote Outdoor Unit-Air-Source) | Centrally-Ducted | HH860E2S11 | C(A,C,D,E)60A3K+TDR | YPLC100C20MP13 | 31200 | 18 | 9 | 8.5 | 45000 | 33800 | 75.11% | 2 | 33600 | R-454B
214389290 | 2.8 | Yes | Yes | CARRIER | HRCU-A-CB (Split System: Heat Pump with Remote Outdoor Unit-Air-Source) | Centrally-Ducted | 25VNA436A*031* | CNPV*4821AL*+UI | 59MN7C060C17**14 | 33600 | 19 | 11.7 | 9 | 37000 | 26200 | 70.81% | 2 | 31600 | R-410A
214389308 | 2.82 | Yes | Yes | CARRIER | HRCU-A-CB (Split System: Heat Pump with Remote Outdoor Unit-Air-Source) | Centrally-Ducted | 25VNA436A*031* | CNPV*4824AL*+UI | 59MN7C100C21**22 | 33800 | 19.5 | 12.5 | 9 | 36600 | 26000 | 71.04% | 2.04 | 31200 | R-410A
214389399 | 2.7 | Yes | Yes | CARRIER | HRCU-A-CB (Split System: Heat Pump with Remote Outdoor Unit-Air-Source) | Centrally-Ducted | 25VNA436A*031* | CNPV*3621AL*+UI | 59TN6C060C17**14 | 32400 | 18 | 11 | 9 | 39000 | 27400 | 70.26% | 1.9 | 33000 | R-410A
204456699 | 1.95 | Yes | No | AIRQUEST | HRCU-A-CB (Split System: Heat Pump with Remote Outdoor Unit-Air-Source) | Centrally-Ducted | HVH825GKA2* | EA*4X36L21A*+WALLCON | *96CTN0601714A* | 23400 | 16.5 | 10.5 | 8.1 | 21600 | 16700 | 77.31% | 1.92 | 20800 | R-410A
216678745 | 2.97 | No | No | DAY & NIGHT | HRCU-A-CB (Split System: Heat Pump with Remote Outdoor Unit-Air-Source) | Centrally-Ducted | DLCURAH36ABK | EA*4X48L21A* | *97VTN0601716A* | 35600 | 15.5 | 9.8 | 8.5 | 38000 | 34400 | 90.53% | 1.96 | 29000 | R-410A
216056685 | 2.6 | Yes | No | YORK | HRCU-A-CB (Split System: Heat Pump with Remote Outdoor Unit-Air-Source) | Centrally-Ducted | HH836E2S11 | C(A,C,D,E)48A3K+TDR | TMLE080C16MP11 | 31200 | 18 | 10.5 | 8.1 | 31000 | 25200 | 81.29% | 2 | 27200 | R-454B
216056873 | 3.42 | Yes | Yes | YORK | HRCU-A-CB (Split System: Heat Pump with Remote Outdoor Unit-Air-Source) | Centrally-Ducted | HH860E2S11 | D(A,C,E)60A3K+TDR | TPLC100C20MP13 | 41000 | 18 | 10.5 | 8.5 | 44500 | 33800 | 75.96% | 2 | 33200 | R-454B
216056889 | 3.38 | Yes | Yes | YORK | HRCU-A-CB (Split System: Heat Pump with Remote Outdoor Unit-Air-Source) | Centrally-Ducted | HH860E2S11 | D(A,C,E)60A3K+TDR | YP9C080C16MP13 | 40500 | 17 | 10.5 | 8.5 | 44000 | 33600 | 76.36% | 2 | 32600 | R-454B
214092289 | 2.72 | No | No | LUXAIRE | HRCU-A-CB (Split System: Heat Pump with Remote Outdoor Unit-Air-Source) | Centrally-Ducted | HMH72B341 | D(A,C,E)48B34+TDR | TM8E080B12MP11 | 32600 | 18 | 9.5 | 8.1 | 32400 | 45000 | 138.9% | 3.09 | 25800 | R-410A
214092323 | 2.65 | No | No | LUXAIRE | HRCU-A-CB (Split System: Heat Pump with Remote Outdoor Unit-Air-Source) | Centrally-Ducted | HMH72B341 | D(A,C,E)36A34+TDR | TM8Y080B12MP11 | 31800 | 17.9 | 9.8 | 8.1 | 32400 | 44000 | 135.8% | 3.09 | 25200 | R-410A
214093091 | 2.73 | Yes | No | LUXAIRE | HRCU-A-CB (Split System: Heat Pump with Remote Outdoor Unit-Air-Source) | Centrally-Ducted | HMH72B341 | D(A,C,E)42A46+TDR | TMLE040A12MP11 | 32800 | 18 | 10 | 8.1 | 32400 | 45500 | 140.4% | 3.1 | 26200 | R-410A
214093123 | 2.73 | No | No | LUXAIRE | HRCU-A-CB (Split System: Heat Pump with Remote Outdoor Unit-Air-Source) | Centrally-Ducted | HMH72B341 | D(A,C,E)36A36+TDR | TP9C080B12MP13 | 32800 | 17 | 9.5 | 8.1 | 32400 | 46000 | 142% | 3.03 | 26400 | R-410A
214052515 | 1.98 | No | Yes | LENNOX | HRCU-A-CB (Split System: Heat Pump with Remote Outdoor Unit-Air-Source) | Centrally-Ducted | EL22XPV-024-230A** | HG34936 | SLP99UH070XV36B* | 23800 | 21 | 13.5 | 8.5 | 22000 | 15400 | 70% | 1.92 | 13700 | R-410A
206136010 | 2.72 | Yes | Yes | DAY & NIGHT | HRCU-A-CB (Split System: Heat Pump with Remote Outdoor Unit-Air-Source) | Centrally-Ducted | CVH837GKA** | EHD4X48AAL+WALLCON | *80CSU0401712A* | 32600 | 16.5 | 11 | 8.1 | 33000 | 24800 | 75.15% | 1.96 | 31600 | R-410A
214092989 | 2.75 | Yes | No | LUXAIRE | HRCU-A-CB (Split System: Heat Pump with Remote Outdoor Unit-Air-Source) | Centrally-Ducted | HMH72B341 | D(A,C,E)42A46+TDR | TM8E100C16MP11 | 33000 | 18 | 10 | 8.3 | 32400 | 45000 | 138.9% | 3.11 | 26000 | R-410A
214092990 | 2.75 | Yes | No | LUXAIRE | HRCU-A-CB (Split System: Heat Pump with Remote Outdoor Unit-Air-Source) | Centrally-Ducted | HMH72B341 | D(A,C,E)48B36+TDR | TM8E100C16MP11 | 33000 | 18 | 10 | 8.2 | 32400 | 45000 | 138.9% | 3.11 | 25800 | R-410A
214093073 | 2.72 | No | No | LUXAIRE | HRCU-A-CB (Split System: Heat Pump with Remote Outdoor Unit-Air-Source) | Centrally-Ducted | HMH72B341 | D(A,C,E)42A46+TDR | TM9Y060B12MP11 | 32600 | 17.5 | 9.5 | 8.1 | 32400 | 46500 | 143.5% | 3.04 | 26600 | R-410A
214093090 | 2.73 | Yes | No | LUXAIRE | HRCU-A-CB (Split System: Heat Pump with Remote Outdoor Unit-Air-Source) | Centrally-Ducted | HMH72B341 | D(A,C,E)36A36+TDR | TMLE040A12MP11 | 32800 | 18 | 10 | 8.1 | 32400 | 45000 | 138.9% | 3.01 | 26000 | R-410A
214092926 | 2.72 | Yes | No | LUXAIRE | HRCU-A-CB (Split System: Heat Pump with Remote Outdoor Unit-Air-Source) | Centrally-Ducted | HMH72B341 | D(A,C,E)42A46+TDR | LP9C080C16MP13 | 32600 | 17.5 | 10 | 8.1 | 32400 | 44000 | 135.8% | 3.11 | 25400 | R-410A
214092957 | 2.73 | No | No | LUXAIRE | HRCU-A-CB (Split System: Heat Pump with Remote Outdoor Unit-Air-Source) | Centrally-Ducted | HMH72B341 | D(A,C,E)48B36+TDR | TL8E060A12UH11 | 32800 | 18 | 9.5 | 8.1 | 32400 | 45000 | 138.9% | 3.04 | 26000 | R-410A
214092371 | 2.63 | No | No | LUXAIRE | HRCU-A-CB (Split System: Heat Pump with Remote Outdoor Unit-Air-Source) | Centrally-Ducted | HMH72B341 | D(A,C,E)36A34+TDR | TM9V100C16MP12 | 31600 | 17.5 | 9.8 | 8.4 | 32400 | 44000 | 135.8% | 3.14 | 25400 | R-410A
214092374 | 2.63 | No | No | LUXAIRE | HRCU-A-CB (Split System: Heat Pump with Remote Outdoor Unit-Air-Source) | Centrally-Ducted | HMH72B341 | D(A,C,E)36A34+TDR | TM9V100C20MP12 | 31600 | 17.5 | 9.3 | 8.1 | 32400 | 45000 | 138.9% | 3.18 | 25800 | R-410A
214092291 | 2.75 | Yes | No | LUXAIRE | HRCU-A-CB (Split System: Heat Pump with Remote Outdoor Unit-Air-Source) | Centrally-Ducted | HMH72B341 | D(A,C,E)42A44+TDR | TM8E080C16MP11 | 33000 | 18 | 10 | 8.3 | 32400 | 45000 | 138.9% | 3.11 | 26000 | R-410A
214092338 | 2.68 | No | No | LUXAIRE | HRCU-A-CB (Split System: Heat Pump with Remote Outdoor Unit-Air-Source) | Centrally-Ducted | HMH72B341 | D(A,C,E)36A34+TDR | TM9E040A10MP12 | 32200 | 17 | 9 | 8.1 | 32400 | 44500 | 137.3% | 2.93 | 25600 | R-410A
216676176 | 1.97 | No | No | DAY & NIGHT | HRCU-A-CB (Split System: Heat Pump with Remote Outdoor Unit-Air-Source) | Centrally-Ducted | D5CURAH24AAK | EA*5X30M14A* | *80VSL0701412B* | 23600 | 15.2 | 9.8 | 8.5 | 24200 | 19400 | 80.17% | 1.9 | 18900 | R-454B
206773502 | 2.7 | Yes | Yes | AIRQUEST | HRCU-A-CB (Split System: Heat Pump with Remote Outdoor Unit-Air-Source) | Centrally-Ducted | HVH837GKA2* | EA*4X48L21A*+WALLCON | *95CSU0802120A* | 32400 | 17.5 | 11.5 | 8.5 | 32600 | 25000 | 76.69% | 1.98 | 31400 | R-410A
206773511 | 2.7 | Yes | Yes | AIRQUEST | HRCU-A-CB (Split System: Heat Pump with Remote Outdoor Unit-Air-Source) | Centrally-Ducted | HVH837GKA2* | EA*4X48L21A*+WALLCON | *95CSU1002122A* | 32400 | 17.5 | 11.5 | 8.5 | 32600 | 24800 | 76.07% | 2 | 31400 | R-410A
214092357 | 2.7 | Yes | No | LUXAIRE | HRCU-A-CB (Split System: Heat Pump with Remote Outdoor Unit-Air-Source) | Centrally-Ducted | HMH72B341 | D(A,C,E)42A44+TDR | TM9E100C20MP12 | 32400 | 15.5 | 10 | 8.1 | 32400 | 43500 | 134.3% | 3.1 | 25000 | R-410A
214092238 | 2.72 | Yes | Yes | LUXAIRE | HRCU-A-CB (Split System: Heat Pump with Remote Outdoor Unit-Air-Source) | Centrally-Ducted | HMH72B341 | D(A,C,E)48B34+TDR | LP9C100C16MP13 | 32600 | 17.5 | 10 | 8.5 | 32400 | 44000 | 135.8% | 3.14 | 25400 | R-410A
214092257 | 2.58 | No | No | LUXAIRE | HRCU-A-CB (Split System: Heat Pump with Remote Outdoor Unit-Air-Source) | Centrally-Ducted | HMH72B341 | D(A,C,E)36A34+TDR | LPLC100C20MP13 | 31000 | 16.3 | 8.8 | 8.5 | 32400 | 43500 | 134.3% | 3.13 | 25000 | R-410A
214092274 | 2.72 | No | No | LUXAIRE | HRCU-A-CB (Split System: Heat Pump with Remote Outdoor Unit-Air-Source) | Centrally-Ducted | HMH72B341 | D(A,C,E)48B34+TDR | TL9E060B12UH11 | 32600 | 18 | 9.5 | 8.1 | 32400 | 44500 | 137.3% | 3.05 | 25600 | R-410A
216677736 | 1.95 | No | No | DAY & NIGHT | HRCU-A-CB (Split System: Heat Pump with Remote Outdoor Unit-Air-Source) | Centrally-Ducted | D5CURAH24AAK | EA*5X30M17A* | *95CSU0601716B* | 23400 | 15.2 | 9.8 | 8.5 | 24200 | 19400 | 80.17% | 1.9 | 18900 | R-454B
205751085 | 2.75 | Yes | Yes | DAY & NIGHT | HRCU-A-CB (Split System: Heat Pump with Remote Outdoor Unit-Air-Source) | Centrally-Ducted | CVH837GKA** | EA*4X37L21A*+WALLCON | *96CTN1002122A* | 33000 | 17.5 | 11.7 | 8.5 | 33000 | 25200 | 76.36% | 2 | 31800 | R-410A
212290966 | 1.38 | Yes | Yes | GOETTL | HRCU-A-CB (Split System: Heat Pump with Remote Outdoor Unit-Air-Source) | Centrally-Ducted | ASZS601810A* | CA*EA2422*4A* | A*VS960603BUA* | 16600 | 17.5 | 10.9 | 8.5 | 17400 | 13000 | 74.71% | 2.1 | 10800 | R-410A
204456717 | 1.95 | Yes | No | AIRQUEST | HRCU-A-CB (Split System: Heat Pump with Remote Outdoor Unit-Air-Source) | Centrally-Ducted | HVH825GKA2* | EA*4X36L21A*+WALLCON | *97CMN0601714A* | 23400 | 16 | 10.5 | 8.1 | 21600 | 16800 | 77.78% | 1.92 | 20800 | R-410A
216794262 | 1.65 | Yes | Yes | TRANE | HRCU-A-CB (Split System: Heat Pump with Remote Outdoor Unit-Air-Source) | Centrally-Ducted | 5TWV0X24A1 | D(A,C,E)36C3J+TDR | S8V2B060M4PCB | 19800 | 21.2 | 11.7 | 10 | 22200 | 21800 | 98.2% | 2.99 | 27000 | R-454B
216794328 | 1.63 | Yes | Yes | TRANE | HRCU-A-CB (Split System: Heat Pump with Remote Outdoor Unit-Air-Source) | Centrally-Ducted | 5TWV0X24A1 | D(A,C,E)30A4J+TDR | S9V2B080U4PSC+LRP | 19600 | 20.9 | 11.2 | 10 | 22400 | 21600 | 96.43% | 2.93 | 26600 | R-454B
213204438 | 1.98 | Yes | Yes | TEMPSTAR | HRCU-A-CB (Split System: Heat Pump with Remote Outdoor Unit-Air-Source) | Centrally-Ducted | DLCURAH24ABK | D(A,C,E)36C34+TDR | *80ES(N,L)0701716A* | 23800 | 16.5 | 10.3 | 8.5 | 26000 | 25600 | 98.46% | 2.54 | 24800 | R-410A
215669577 | 2.9 | Yes | Yes | COMFORTMAKER | HRCU-A-CB (Split System: Heat Pump with Remote Outdoor Unit-Air-Source) | Centrally-Ducted | C5H0V36*K*AAA* | EA*5X61M21A*+WALLCON | *97CMN1002122B* | 34800 | 18.5 | 10.5 | 9 | 34400 | 24800 | 72.09% | 1.92 | 29800 | R-454B
215669597 | 2.88 | Yes | Yes | COMFORTMAKER | HRCU-A-CB (Split System: Heat Pump with Remote Outdoor Unit-Air-Source) | Centrally-Ducted | C5H0V36*K*AAA* | EA*5X61M21A*+WALLCON | *96CTN0801714B* | 34600 | 18 | 10 | 9 | 34600 | 25000 | 72.25% | 1.9 | 30000 | R-454B
213886649 | 2.75 | Yes | No | YORK | HRCU-A-CB (Split System: Heat Pump with Remote Outdoor Unit-Air-Source) | Centrally-Ducted | HMH72B341 | AD-35(P,U)*****9 | TM9E080C16MP12 | 33000 | 18 | 10 | 8.1 | 31400 | 22800 | 72.61% | 2.04 | 25200 | R-410A
216727401 | 1.92 | Yes | Yes | CARRIER | HRCU-A-CB (Split System: Heat Pump with Remote Outdoor Unit-Air-Source) | Centrally-Ducted | 37MUHAQ24AA3 | CAA**2517AM* | 58TP*B070V17**16 | 23000 | 16.5 | 11 | 8.5 | 20600 | 18400 | 89.32% | 1.96 | 17500 | R-454B
214389262 | 2.77 | Yes | Yes | CARRIER | HRCU-A-CB (Split System: Heat Pump with Remote Outdoor Unit-Air-Source) | Centrally-Ducted | 25VNA436A*031* | CNPV*4217AL*+UI | 59MN7C060C17**14 | 33200 | 18.5 | 11.5 | 9 | 37600 | 26600 | 70.74% | 1.98 | 32000 | R-410A
215065784 | 2.65 | No | No | YORK | HRCU-A-CB (Split System: Heat Pump with Remote Outdoor Unit-Air-Source) | Centrally-Ducted | HMH72B341 | CH48A34+TDR | Y81E100C16SMPS1 | 31800 | 18 | 9.4 | 8.3 | 33000 | 24400 | 73.94% | 2.12 | 25600 | R-410A
215742034 | 3.88 | Yes | Yes | AMERICAN STANDARD | HRCU-A-CB (Split System: Heat Pump with Remote Outdoor Unit-Air-Source) | Centrally-Ducted | 4A6V7X48A1 | H,TG49948 | S9V2C100U4VSB+LRP | 46500 | 17 | 11.7 | 8.5 | 38500 | 28000 | 72.73% | 1.8 | 36000 | R-410A
216643738 | 1.54 | Yes | No | HEIL | HRCU-A-CB (Split System: Heat Pump with Remote Outdoor Unit-Air-Source) | Centrally-Ducted | D5CUHAH18AAK | EA*5X25M17A* | *80VTL0451412B* | 18500 | 15.2 | 11.7 | 9.5 | 20000 | 17600 | 88% | 2.02 | 14900 | R-454B
216990657 | 3.67 | Yes | Yes | BRYANT HEATING AND COOLING SYSTEMS | HRCU-A-CB (Split System: Heat Pump with Remote Outdoor Unit-Air-Source) | Centrally-Ducted | 293VAN048**AA* | C48A***L15*+TXV | 88*TB60110C21*** | 44000 | 21 | 11 | 9.5 | 46000 | 36000 | 78.26% | 1.92 | 38000 | R-454B
213204841 | 1.98 | Yes | Yes | TEMPSTAR | HRCU-A-CB (Split System: Heat Pump with Remote Outdoor Unit-Air-Source) | Centrally-Ducted | DLCURAH24ABK | D(A,C,E)30C44+TDR | *92ESN0401712A* | 23800 | 16 | 10 | 8.5 | 26000 | 20400 | 78.46% | 2.87 | 19100 | R-410A
213204874 | 1.93 | Yes | No | TEMPSTAR | HRCU-A-CB (Split System: Heat Pump with Remote Outdoor Unit-Air-Source) | Centrally-Ducted | DLCURAH24ABK | D(A,C,E)30B34+TDR | *92ESN0801716A* | 23200 | 17.3 | 10.2 | 8.4 | 25600 | 20000 | 78.12% | 2.98 | 18800 | R-410A
213204923 | 1.98 | Yes | No | TEMPSTAR | HRCU-A-CB (Split System: Heat Pump with Remote Outdoor Unit-Air-Source) | Centrally-Ducted | DLCURAH24ABK | D(A,C,E)30C44+TDR | *95ESN0401410A* | 23800 | 15.2 | 10 | 8.5 | 26600 | 20600 | 77.44% | 2.84 | 19400 | R-410A
213204939 | 1.98 | No | No | TEMPSTAR | HRCU-A-CB (Split System: Heat Pump with Remote Outdoor Unit-Air-Source) | Centrally-Ducted | DLCURAH24ABK | D(A,C,E)36C34+TDR | *95ESN0401712A* | 23800 | 15.2 | 9.5 | 8.5 | 26400 | 20400 | 77.27% | 2.82 | 19300 | R-410A
213204956 | 1.93 | Yes | No | TEMPSTAR | HRCU-A-CB (Split System: Heat Pump with Remote Outdoor Unit-Air-Source) | Centrally-Ducted | DLCURAH24ABK | D(A,C,E)30B34+TDR | *95ESN0601714A* | 23200 | 16.2 | 10 | 8.3 | 25800 | 20000 | 77.52% | 2.88 | 18900 | R-410A
213204958 | 1.98 | Yes | Yes | TEMPSTAR | HRCU-A-CB (Split System: Heat Pump with Remote Outdoor Unit-Air-Source) | Centrally-Ducted | DLCURAH24ABK | D(A,C,E)30C44+TDR | *95ESN0601714A* | 23800 | 16.5 | 10.4 | 8.5 | 26000 | 20200 | 77.69% | 2.96 | 19000 | R-410A
213204974 | 1.98 | No | Yes | TEMPSTAR | HRCU-A-CB (Split System: Heat Pump with Remote Outdoor Unit-Air-Source) | Centrally-Ducted | DLCURAH24ABK | D(A,C,E)36C34+TDR | *95ESN0801716A* | 23800 | 16 | 9.8 | 8.5 | 26200 | 20200 | 77.1% | 2.94 | 19100 | R-410A
213205006 | 1.95 | Yes | Yes | TEMPSTAR | HRCU-A-CB (Split System: Heat Pump with Remote Outdoor Unit-Air-Source) | Centrally-Ducted | DLCURAH24ABK | D(A,C,E)30C44+TDR | *96VTN0401712A* | 23400 | 16 | 10 | 8.5 | 25800 | 20000 | 77.52% | 2.85 | 18900 | R-410A
204298681 | 2.63 | Yes | Yes | DAY & NIGHT | HRCU-A-CB (Split System: Heat Pump with Remote Outdoor Unit-Air-Source) | Centrally-Ducted | CVH837GKA** | EA*4X36L21A*+WALLCON | *80CTL0902120A* | 31600 | 17 | 11 | 8.1 | 33200 | 24200 | 72.89% | 1.86 | 31200 | R-410A
212290960 | 1.38 | Yes | Yes | GOETTL | HRCU-A-CB (Split System: Heat Pump with Remote Outdoor Unit-Air-Source) | Centrally-Ducted | ASZS601810A* | CA*EA1818*4A* | A*VS960805CUA* | 16600 | 17.5 | 10.9 | 8.5 | 17400 | 13000 | 74.71% | 2.1 | 10800 | R-410A
216440281 | 3.67 | Yes | Yes | AMERICAN STANDARD | HRCU-A-CB (Split System: Heat Pump with Remote Outdoor Unit-Air-Source) | Centrally-Ducted | 5A6V0X48A1 | 5PX*D008AS3 | S9V2C100U5PSC+LRP | 44000 | 20 | 12 | 9.7 | 46500 | 33400 | 71.83% | 2.1 | 42000 | R-454B
216440297 | 3.71 | Yes | Yes | AMERICAN STANDARD | HRCU-A-CB (Split System: Heat Pump with Remote Outdoor Unit-Air-Source) | Centrally-Ducted | 5A6V0X48A1 | 5PX*D010AS3 | S9V2C080U5VSB+LRP | 44500 | 20 | 12 | 9.7 | 46000 | 33000 | 71.74% | 2.1 | 41500 | R-454B
216440331 | 3.75 | Yes | Yes | AMERICAN STANDARD | HRCU-A-CB (Split System: Heat Pump with Remote Outdoor Unit-Air-Source) | Centrally-Ducted | 5A6V0X48A1 | 5TAMXD06AV41 |  | 45000 | 20.2 | 12 | 9.7 | 47500 | 33800 | 71.16% | 2.1 | 43000 | R-454B
212987394 | 1.97 | Yes | Yes | HEIL | HRCU-A-CB (Split System: Heat Pump with Remote Outdoor Unit-Air-Source) | Centrally-Ducted | DLCURAH24ABK | EA*4X30L17A* | *96MSN0801716A* | 23600 | 17 | 10 | 8.5 | 26400 | 24200 | 91.67% | 2.02 | 19200 | R-410A
216752061 | 1.88 | Yes | Yes | YORK | HRCU-A-CB (Split System: Heat Pump with Remote Outdoor Unit-Air-Source) | Centrally-Ducted | HH824E2S11 | H,YG8J*30+TXV-BLEED | TM9E060A10MP12 | 22600 | 16 | 11.7 | 8.9 | 21400 | 17700 | 82.71% | 1.98 | 16700 | R-454B
216752078 | 1.88 | Yes | Yes | YORK | HRCU-A-CB (Split System: Heat Pump with Remote Outdoor Unit-Air-Source) | Centrally-Ducted | HH824E2S11 | H,YG8J*30+TXV-BLEED | TM9Y040A10MP11 | 22600 | 16 | 11.7 | 8.9 | 21400 | 17600 | 82.24% | 1.98 | 16600 | R-454B
213771175 | 2.03 | Yes | No | CARRIER | HRCU-A-CB (Split System: Heat Pump with Remote Outdoor Unit-Air-Source) | Centrally-Ducted | 25VNA825A*031* | CAP**3721AL*+UI | 59CU5B060C17**16 | 24400 | 16.5 | 10.5 | 8.1 | 21400 | 16700 | 78.04% | 2.02 | 20600 | R-410A
213771525 | 2.03 | Yes | Yes | CARRIER | HRCU-A-CB (Split System: Heat Pump with Remote Outdoor Unit-Air-Source) | Centrally-Ducted | 25VNA825A*031* | CAP**4321AL*+UI | 59TN6C060C17**14 | 24400 | 16.5 | 11 | 8.1 | 21200 | 16700 | 78.77% | 2.02 | 20600 | R-410A
213821230 | 1.9 | No | Yes | TEMPSTAR | HRCU-A-CB (Split System: Heat Pump with Remote Outdoor Unit-Air-Source) | Centrally-Ducted | DLCURAH24ABK | D(A,C,E)36C34+TDR | *80VTL0701716B* | 22800 | 17.5 | 9.8 | 8.5 | 25200 | 20000 | 79.37% | 3 | 18700 | R-410A
213821328 | 1.98 | Yes | Yes | TEMPSTAR | HRCU-A-CB (Split System: Heat Pump with Remote Outdoor Unit-Air-Source) | Centrally-Ducted | DLCURAH24ABK | D(A,C,E)30C44+TDR | *96VTN0802120B* | 23800 | 17 | 10 | 8.5 | 26400 | 20200 | 76.52% | 2.92 | 19100 | R-410A
216751810 | 3.67 | Yes | Yes | YORK | HRCU-A-CB (Split System: Heat Pump with Remote Outdoor Unit-Air-Source) | Centrally-Ducted | HH860E2S11 | H,YG48*60+TXV-BLEED | TM9V100C20MP12 | 44000 | 18 | 11.7 | 9 | 42500 | 33200 | 78.12% | 2 | 31800 | R-454B
216676790 | 2.03 | Yes | No | DAY & NIGHT | HRCU-A-CB (Split System: Heat Pump with Remote Outdoor Unit-Air-Source) | Centrally-Ducted | D5CURAH24AAK | EA*5X37M21A* | *95CSU0601716B* | 24400 | 15.5 | 10 | 8.5 | 23000 | 19000 | 82.61% | 1.96 | 18400 | R-454B
216794359 | 2.73 | Yes | Yes | TRANE | HRCU-A-CB (Split System: Heat Pump with Remote Outdoor Unit-Air-Source) | Centrally-Ducted | 5TWV0X36A1 | D(A,C,E)48C3J+TDR | L8V1B080U4VSB+LRP | 32800 | 20 | 11.7 | 9 | 32400 | 31800 | 98.15% | 2.91 | 39000 | R-454B
215441370 | 2.72 | No | No | YORK | HRCU-A-CB (Split System: Heat Pump with Remote Outdoor Unit-Air-Source) | Centrally-Ducted | HMH72B341 | V,Y36H175P137 | TM9E060B12MP12 | 32600 | 17 | 9.5 | 8.1 | 32000 | 23200 | 72.5% | 2 | 25400 | R-410A
213205040 | 1.9 | Yes | No | TEMPSTAR | HRCU-A-CB (Split System: Heat Pump with Remote Outdoor Unit-Air-Source) | Centrally-Ducted | DLCURAH24ABK | D(A,C,E)30B34+TDR | *96VTN0801716A* | 22800 | 16.7 | 10 | 8.4 | 25600 | 19900 | 77.73% | 2.94 | 18700 | R-410A
213205043 | 1.95 | Yes | Yes | TEMPSTAR | HRCU-A-CB (Split System: Heat Pump with Remote Outdoor Unit-Air-Source) | Centrally-Ducted | DLCURAH24ABK | D(A,C,E)30C44+TDR | *96VTN0801716A* | 23400 | 17 | 10.4 | 8.5 | 25600 | 19900 | 77.73% | 2.98 | 18700 | R-410A
213204406 | 1.98 | Yes | Yes | TEMPSTAR | HRCU-A-CB (Split System: Heat Pump with Remote Outdoor Unit-Air-Source) | Centrally-Ducted | DLCURAH24ABK | D(A,C,E)24B44+TDR | *80ES(N,L)0701412A* | 23800 | 17 | 10 | 8.5 | 26200 | 26400 | 100.8% | 2.81 | 25400 | R-410A
215065799 | 2.65 | No | No | YORK | HRCU-A-CB (Split System: Heat Pump with Remote Outdoor Unit-Air-Source) | Centrally-Ducted | HMH72B341 | CH48A34+TDR | Y81E120C20LMPS1 | 31800 | 17.5 | 9.4 | 8.3 | 33600 | 24600 | 73.21% | 2.12 | 25600 | R-410A
216991879 | 1.88 | Yes | No | BRYANT HEATING AND COOLING SYSTEMS | HRCU-A-CB (Split System: Heat Pump with Remote Outdoor Unit-Air-Source) | Centrally-Ducted | 37MUHAQ24AA3 | PL36H175P14*+TXV | 912SE36060M14*** | 22600 | 15.2 | 11 | 8.5 | 19400 | 18400 | 94.85% | 1.98 | 16700 | R-454B
216992445 | 3.75 | Yes | Yes | BRYANT HEATING AND COOLING SYSTEMS | HRCU-A-CB (Split System: Heat Pump with Remote Outdoor Unit-Air-Source) | Centrally-Ducted | 290VAN048**AA* | H,PG48*60+TXV | 986TD60080C21*** | 45000 | 18 | 10 | 9 | 45500 | 33200 | 72.97% | 2.06 | 41000 | R-454B
216992447 | 3.75 | Yes | Yes | BRYANT HEATING AND COOLING SYSTEMS | HRCU-A-CB (Split System: Heat Pump with Remote Outdoor Unit-Air-Source) | Centrally-Ducted | 290VAN048**AA* | H,PG48*60+TXV | 986TD66100C21*** | 45000 | 18 | 10 | 9 | 45500 | 33200 | 72.97% | 2.06 | 40500 | R-454B
215675665 | 4 | Yes | Yes | HEIL | HRCU-A-CB (Split System: Heat Pump with Remote Outdoor Unit-Air-Source) | Centrally-Ducted | H5H0V48*K*AAA* | EVM5X60M21A*+WALLCON | *80CSU0601716A* | 48000 | 19 | 10 | 9 | 50000 | 36800 | 73.6% | 2 | 46500 | R-454B
216683383 | 1.98 | Yes | Yes | HEIL | HRCU-A-CB (Split System: Heat Pump with Remote Outdoor Unit-Air-Source) | Centrally-Ducted | DLCURAH24ABK | EHD4X24AAL | *97VTN1202422A* | 23800 | 16 | 10 | 9 | 26400 | 23400 | 88.64% | 1.8 | 19300 | R-410A
214389260 | 2.75 | Yes | Yes | CARRIER | HRCU-A-CB (Split System: Heat Pump with Remote Outdoor Unit-Air-Source) | Centrally-Ducted | 25VNA436A*031* | CNPV*4217AL*+UI | 59CU5B060C17**16 | 33000 | 18.5 | 11.7 | 9 | 37400 | 26400 | 70.59% | 1.98 | 31800 | R-410A
214389276 | 2.77 | Yes | Yes | CARRIER | HRCU-A-CB (Split System: Heat Pump with Remote Outdoor Unit-Air-Source) | Centrally-Ducted | 25VNA436A*031* | CNPV*4221AL*+UI | 59TN6C100C21**22 | 33200 | 19 | 12 | 9 | 37800 | 26600 | 70.37% | 1.98 | 32000 | R-410A
204298741 | 2.63 | Yes | Yes | DAY & NIGHT | HRCU-A-CB (Split System: Heat Pump with Remote Outdoor Unit-Air-Source) | Centrally-Ducted | CVH837GKA** | EA*4X36L21A*+WALLCON | *97CMN1002122A* | 31600 | 17 | 11 | 8.1 | 33200 | 24200 | 72.89% | 1.86 | 31200 | R-410A
204299091 | 2.65 | Yes | Yes | DAY & NIGHT | HRCU-A-CB (Split System: Heat Pump with Remote Outdoor Unit-Air-Source) | Centrally-Ducted | CVH837GKA** | EA*4X42L24A*+WALLCON | *96CTN1202422A* | 31800 | 17.5 | 11.5 | 8.1 | 33000 | 24400 | 73.94% | 1.9 | 31200 | R-410A
216751812 | 4.42 | Yes | Yes | YORK | HRCU-A-CB (Split System: Heat Pump with Remote Outdoor Unit-Air-Source) | Centrally-Ducted | HH860E2S11 | H,YG55*60+TXV-BLEED | TM9V100C20MP12 | 53000 | 19 | 11 | 8.5 | 51500 | 38000 | 73.79% | 2 | 36000 | R-454B
216751861 | 4.46 | Yes | Yes | YORK | HRCU-A-CB (Split System: Heat Pump with Remote Outdoor Unit-Air-Source) | Centrally-Ducted | HH860E2S11 | H,YG52*60+TXV-BLEED | Y91E080C20SMPS1 | 53500 | 19 | 11 | 8.5 | 52000 | 38500 | 74.04% | 2 | 36200 | R-454B
216751913 | 4.46 | Yes | Yes | YORK | HRCU-A-CB (Split System: Heat Pump with Remote Outdoor Unit-Air-Source) | Centrally-Ducted | HH860E2S11 | H,YG55*60+TXV-BLEED | Y91E120D20SMPS1 | 53500 | 19 | 11.7 | 8.5 | 51500 | 38000 | 73.79% | 2 | 36000 | R-454B
212986944 | 1.93 | Yes | Yes | HEIL | HRCU-A-CB (Split System: Heat Pump with Remote Outdoor Unit-Air-Source) | Centrally-Ducted | DLCURAH24ABK | EN(A,D)4X24L17** | *96MSN0601412A* | 23200 | 16.5 | 10 | 8.5 | 27000 | 25200 | 93.33% | 2.1 | 19500 | R-410A
212988764 | 1.97 | Yes | Yes | HEIL | HRCU-A-CB (Split System: Heat Pump with Remote Outdoor Unit-Air-Source) | Centrally-Ducted | DLCURAH24ABK | EN(A,D)4X36L21** | *95MSU0401712A* | 23600 | 16.5 | 10 | 8.5 | 26400 | 24200 | 91.67% | 2 | 19200 | R-410A
213253601 | 2.8 | No | No | LUXAIRE | HRCU-A-CB (Split System: Heat Pump with Remote Outdoor Unit-Air-Source) | Centrally-Ducted | HMH72B341 | C(A,C,D,E)42A3G+TXV+TDR | TM9Y080C16MP11 | 33600 | 18.5 | 9 | 8.3 | 33800 | 28200 | 83.43% | 2.6 | 25800 | R-410A
214441907 | 1.97 | Yes | Yes | BRYANT HEATING AND COOLING SYSTEMS | HRCU-A-CB (Split System: Heat Pump with Remote Outdoor Unit-Air-Source) | Centrally-Ducted | 284ANV024*0**B* | V,C36H***P439 | 88*TB36070C14*** | 23600 | 20 | 13.5 | 10.5 | 25000 | 19400 | 77.6% | 2.48 | 23800 | R-410A
216440333 | 3.71 | Yes | Yes | AMERICAN STANDARD | HRCU-A-CB (Split System: Heat Pump with Remote Outdoor Unit-Air-Source) | Centrally-Ducted | 5A6V0X48A1 | 5TAMXD07AV51 |  | 44500 | 20 | 12 | 9.4 | 46000 | 33200 | 72.17% | 2.1 | 42000 | R-454B
216440347 | 3.67 | Yes | Yes | AMERICAN STANDARD | HRCU-A-CB (Split System: Heat Pump with Remote Outdoor Unit-Air-Source) | Centrally-Ducted | 5A6V0X48A1 | 5TXCC007AS3 | S9V2C080U5PSC+LRP | 44000 | 20 | 12 | 9.7 | 46500 | 33400 | 71.83% | 2.1 | 42500 | R-454B
216677527 | 1.97 | No | No | DAY & NIGHT | HRCU-A-CB (Split System: Heat Pump with Remote Outdoor Unit-Air-Source) | Centrally-Ducted | D5CURAH24AAK | EA*5X36M17A* | *96VSN0601716B* | 23600 | 15.2 | 9.8 | 8.5 | 24000 | 19400 | 80.83% | 1.92 | 18900 | R-454B
216677827 | 2.02 | Yes | No | DAY & NIGHT | HRCU-A-CB (Split System: Heat Pump with Remote Outdoor Unit-Air-Source) | Centrally-Ducted | D5CURAH24AAK | ESH5X36M12A* | *95MSU1002120A* | 24200 | 15.2 | 10 | 8.5 | 23800 | 19300 | 81.09% | 1.92 | 18700 | R-454B
212290974 | 1.38 | Yes | Yes | GOETTL | HRCU-A-CB (Split System: Heat Pump with Remote Outdoor Unit-Air-Source) | Centrally-Ducted | ASZS601810A* | CA*EA2422*4A* | A*VC960804CNB* | 16600 | 17.5 | 10.9 | 8.5 | 17400 | 13000 | 74.71% | 2.1 | 10800 | R-410A
215065738 | 2.6 | No | No | YORK | HRCU-A-CB (Split System: Heat Pump with Remote Outdoor Unit-Air-Source) | Centrally-Ducted | HMH72B341 | CH48A34+TDR | TM8V120C20MP12 | 31200 | 16.4 | 8.8 | 8.4 | 32000 | 23800 | 74.38% | 2.06 | 25000 | R-410A
204298771 | 2.63 | Yes | Yes | DAY & NIGHT | HRCU-A-CB (Split System: Heat Pump with Remote Outdoor Unit-Air-Source) | Centrally-Ducted | CVH837GKA** | EA*4X36L21A*+WALLCON | *80CTL0901716A* | 31600 | 17.5 | 11.5 | 8.1 | 33000 | 24200 | 73.33% | 1.86 | 31000 | R-410A
204299371 | 2.7 | Yes | Yes | DAY & NIGHT | HRCU-A-CB (Split System: Heat Pump with Remote Outdoor Unit-Air-Source) | Centrally-Ducted | CVH837GKA** | EA*4X48L24A*+WALLCON | *80CTL1352422A* | 32400 | 17.5 | 11.7 | 8.5 | 32400 | 24800 | 76.54% | 2 | 31400 | R-410A
204300075 | 2.68 | Yes | Yes | DAY & NIGHT | HRCU-A-CB (Split System: Heat Pump with Remote Outdoor Unit-Air-Source) | Centrally-Ducted | CVH837GKA** | EHD4X36AAL+WALLCON | *80CTL0902120A* | 32200 | 16.5 | 11 | 8.1 | 33200 | 24800 | 74.7% | 1.92 | 31600 | R-410A
216051163 | 4.5 | Yes | Yes | FRIEDRICH | HRCU-A-CB (Split System: Heat Pump with Remote Outdoor Unit-Air-Source) | Centrally-Ducted | FRP19AY60AJVC | TCFY6021SEAAM | FR802V1005A21DZ | 54000 | 17 | 10 | 10 | 54000 | 48000 | 88.89% | 2 | 51000 | R-454B
216056868 | 3.38 | Yes | Yes | YORK | HRCU-A-CB (Split System: Heat Pump with Remote Outdoor Unit-Air-Source) | Centrally-Ducted | HH860E2S11 | C(A,C,D,E)60A3K+TDR | TPLC080C16MP13 | 40500 | 16.5 | 11.5 | 8.1 | 43500 | 33400 | 76.78% | 2 | 31800 | R-454B
216056886 | 3.58 | Yes | Yes | YORK | HRCU-A-CB (Split System: Heat Pump with Remote Outdoor Unit-Air-Source) | Centrally-Ducted | HH860E2S11 | C(A,C,D,E)60A3K+TDR | Y91E120D20SMPS1 | 43000 | 17.5 | 11.5 | 8.1 | 46500 | 34200 | 73.55% | 2 | 34000 | R-454B
216056893 | 3.42 | Yes | Yes | YORK | HRCU-A-CB (Split System: Heat Pump with Remote Outdoor Unit-Air-Source) | Centrally-Ducted | HH860E2S11 | D(A,C,E)60A3K+TDR | YP9C100C20MP13 | 41000 | 18 | 10.5 | 8.5 | 45000 | 33800 | 75.11% | 2 | 33400 | R-454B
216992562 | 1.85 | No | No | BRYANT HEATING AND COOLING SYSTEMS | HRCU-A-CB (Split System: Heat Pump with Remote Outdoor Unit-Air-Source) | Centrally-Ducted | 290VAN024**AA* | H,PG7J*36+TXV | 88*TB60090C21*** | 22200 | 17 | 9.5 | 9 | 21600 | 15900 | 73.61% | 2.02 | 18600 | R-454B
216992528 | 3.67 | Yes | Yes | BRYANT HEATING AND COOLING SYSTEMS | HRCU-A-CB (Split System: Heat Pump with Remote Outdoor Unit-Air-Source) | Centrally-Ducted | 293VAN048**AA* | H,PG35*48+TXV | 88*TB60110C21*** | 44000 | 21 | 11 | 9.5 | 46000 | 36000 | 78.26% | 1.92 | 38000 | R-454B
216992529 | 3.75 | Yes | Yes | BRYANT HEATING AND COOLING SYSTEMS | HRCU-A-CB (Split System: Heat Pump with Remote Outdoor Unit-Air-Source) | Centrally-Ducted | 293VAN048**AA* | H,PG48*60+TXV | 88*TB60110C21*** | 45000 | 21 | 11 | 9.5 | 46000 | 35800 | 77.83% | 2 | 38000 | R-454B
216992463 | 3.75 | Yes | Yes | BRYANT HEATING AND COOLING SYSTEMS | HRCU-A-CB (Split System: Heat Pump with Remote Outdoor Unit-Air-Source) | Centrally-Ducted | 290VAN048**AA* | H,PG48*60+TXV | 987TA66120C24*** | 45000 | 18 | 10 | 9 | 45500 | 33200 | 72.97% | 2.06 | 40500 | R-454B
216992963 | 1.9 | Yes | No | BRYANT HEATING AND COOLING SYSTEMS | HRCU-A-CB (Split System: Heat Pump with Remote Outdoor Unit-Air-Source) | Centrally-Ducted | 37MUHAQ24AA3 | H,PG7J*36+TXV | 8(0,1)*SB60110M21*** | 22800 | 15.2 | 10.5 | 8.1 | 19600 | 18600 | 94.9% | 1.9 | 16800 | R-454B
214607210 | 1.85 | Yes | Yes | LENNOX | HRCU-A-CB (Split System: Heat Pump with Remote Outdoor Unit-Air-Source) | Centrally-Ducted | SL25XPV-024-230A** | LH23/37W9+LEFE4B* |  | 22200 | 22 | 14 | 9 | 20600 | 20800 | 101% | 1.84 | 24200 | R-410A
216440499 | 4.33 | Yes | Yes | AMERICAN STANDARD | HRCU-A-CB (Split System: Heat Pump with Remote Outdoor Unit-Air-Source) | Centrally-Ducted | 5A6V0X60A1 | 5TXCC007AS3+P0V0C000M50SD+LRP |  | 52000 | 18.8 | 10.5 | 9 | 54000 | 38000 | 70.37% | 2 | 47500 | R-454B
216440501 | 4.33 | Yes | Yes | AMERICAN STANDARD | HRCU-A-CB (Split System: Heat Pump with Remote Outdoor Unit-Air-Source) | Centrally-Ducted | 5A6V0X60A1 | 5TXCC007AS3 | L8V1C100U5VSB+LRP | 52000 | 18.6 | 10 | 9 | 54500 | 38500 | 70.64% | 2 | 48000 | R-454B
216440531 | 4.33 | Yes | Yes | AMERICAN STANDARD | HRCU-A-CB (Split System: Heat Pump with Remote Outdoor Unit-Air-Source) | Centrally-Ducted | 5A6V0X60A1 | 5TXCD008AS3 | S9V2D120U5VSB+LRP | 52000 | 18.6 | 10.5 | 9 | 54000 | 38000 | 70.37% | 2 | 47500 | R-454B
216794465 | 3.5 | Yes | Yes | TRANE | HRCU-A-CB (Split System: Heat Pump with Remote Outdoor Unit-Air-Source) | Centrally-Ducted | 5TWV0X48A1 | D(A,C,E)60B4J+TDR | *UHMD120CCV5+LRP | 42000 | 20 | 12 | 9.5 | 47000 | 42500 | 90.43% | 2.77 | 50500 | R-454B
216794524 | 3.58 | Yes | Yes | TRANE | HRCU-A-CB (Split System: Heat Pump with Remote Outdoor Unit-Air-Source) | Centrally-Ducted | 5TWV0X48A1 | D(A,C,E)60B4J+TDR | S8V2D120M5PDB | 43000 | 20.4 | 11.7 | 9.5 | 47000 | 42500 | 90.43% | 2.74 | 50500 | R-454B
216794542 | 3.5 | Yes | Yes | TRANE | HRCU-A-CB (Split System: Heat Pump with Remote Outdoor Unit-Air-Source) | Centrally-Ducted | 5TWV0X48A1 | D(A,C,E)60C3J+TDR | S9V2C080U5PSC+LRP | 42000 | 20 | 12 | 9.5 | 46500 | 42000 | 90.32% | 2.75 | 50000 | R-454B
216794558 | 3.46 | Yes | Yes | TRANE | HRCU-A-CB (Split System: Heat Pump with Remote Outdoor Unit-Air-Source) | Centrally-Ducted | 5TWV0X48A1 | D(A,C,E)60C3J+TDR | S9V2C100D5PSC+LRP | 41500 | 20 | 11.7 | 9 | 45500 | 41500 | 91.21% | 2.63 | 49500 | R-454B
215731662 | 3.67 | Yes | Yes | YORK | HRCU-A-CB (Split System: Heat Pump with Remote Outdoor Unit-Air-Source) | Centrally-Ducted | HH860E2S11 | H,YG54*60+TXV-BLEED | Y81E100C16SMPS1 | 44000 | 18 | 12 | 8.5 | 42000 | 32800 | 78.1% | 2 | 31400 | R-454B
215731687 | 3.71 | Yes | Yes | YORK | HRCU-A-CB (Split System: Heat Pump with Remote Outdoor Unit-Air-Source) | Centrally-Ducted | HH860E2S11 | H,YG72*48+TXV-BLEED | Y81E100C20SMPS1 | 44500 | 18 | 12 | 8.5 | 42500 | 33000 | 77.65% | 2 | 31800 | R-454B
215731785 | 4.5 | Yes | Yes | YORK | HRCU-A-CB (Split System: Heat Pump with Remote Outdoor Unit-Air-Source) | Centrally-Ducted | HH860E2S11 | H,YG55*60+TXV-BLEED | Y81E130D20SMPS1 | 54000 | 19 | 11.7 | 8.5 | 52500 | 39000 | 74.29% | 2 | 36400 | R-454B
213367807 | 2.73 | No | No | YORK | HRCU-A-CB (Split System: Heat Pump with Remote Outdoor Unit-Air-Source) | Centrally-Ducted | HMH72B361 | C(A,C,D,E)48C24+TDR | Y82E100C20LMPS1 | 32800 | 18.5 | 8 | 8.1 | 36000 | 25400 | 70.56% | 2.62 | 24800 | R-410A
215941025 | 3.71 | Yes | Yes | BRYANT HEATING AND COOLING SYSTEMS | HRCU-A-CB (Split System: Heat Pump with Remote Outdoor Unit-Air-Source) | Centrally-Ducted | 293VAN048**AA* | CAA**6024AM*+UI | 987TA66120C24*** | 44500 | 21 | 11 | 9.5 | 48000 | 36400 | 75.83% | 2 | 39000 | R-454B
215941045 | 3.79 | Yes | Yes | BRYANT HEATING AND COOLING SYSTEMS | HRCU-A-CB (Split System: Heat Pump with Remote Outdoor Unit-Air-Source) | Centrally-Ducted | 293VAN048**AA* | CAA**6121AM*+UI | 83*CB36040C17*** | 45500 | 21.5 | 11.5 | 9.5 | 48500 | 36800 | 75.88% | 2 | 40000 | R-454B
215674484 | 3.83 | No | Yes | CARRIER | HRCU-A-CB (Split System: Heat Pump with Remote Outdoor Unit-Air-Source) | Centrally-Ducted | 27VNA048A*030* | CAA**6124AM*+UI | 58TN*B090C21**20 | 46000 | 18.5 | 10 | 9 | 48000 | 33600 | 70% | 2.08 | 42000 | R-454B
215675653 | 4 | Yes | Yes | CARRIER | HRCU-A-CB (Split System: Heat Pump with Remote Outdoor Unit-Air-Source) | Centrally-Ducted | 27VNA048A*030* | CVAMA4921XMA*+UI | 59TN6C100C21**22 | 48000 | 19 | 10.5 | 9 | 50000 | 36800 | 73.6% | 2 | 46500 | R-454B
215676003 | 4.04 | Yes | Yes | CARRIER | HRCU-A-CB (Split System: Heat Pump with Remote Outdoor Unit-Air-Source) | Centrally-Ducted | 27VNA048A*030* | CVAMA6124XMA*+UI | 58TN*B135C24**22 | 48500 | 19.5 | 10.5 | 9.5 | 50000 | 36600 | 73.2% | 2.1 | 46500 | R-454B
215668999 | 2.87 | Yes | Yes | COMFORTMAKER | HRCU-A-CB (Split System: Heat Pump with Remote Outdoor Unit-Air-Source) | Centrally-Ducted | C5H0V36*K*AAA* | EA*5X43M21A*+WALLCON | *80CTL0901716B* | 34400 | 18 | 10 | 9 | 35400 | 25200 | 71.19% | 1.88 | 30400 | R-454B
213925628 | 2.92 | No | No | LUXAIRE | HRCU-A-CB (Split System: Heat Pump with Remote Outdoor Unit-Air-Source) | Centrally-Ducted | HMH72B361 | L(E,G)M36E4 |  | 35000 | 18 | 9 | 8.1 | 35400 | 26000 | 73.45% | 2.82 | 25400 | R-410A
214389284 | 2.8 | Yes | Yes | CARRIER | HRCU-A-CB (Split System: Heat Pump with Remote Outdoor Unit-Air-Source) | Centrally-Ducted | 25VNA436A*031* | CNPV*4821AL*+UI | 58TN*B090C21**20 | 33600 | 19.5 | 12.5 | 9 | 36600 | 26000 | 71.04% | 2.04 | 31200 | R-410A
214389300 | 2.82 | Yes | Yes | CARRIER | HRCU-A-CB (Split System: Heat Pump with Remote Outdoor Unit-Air-Source) | Centrally-Ducted | 25VNA436A*031* | CNPV*4821AL*+UI | 59TN6C100C21**22 | 33800 | 19.5 | 12.5 | 9 | 36600 | 26000 | 71.04% | 2.04 | 31200 | R-410A
214389407 | 2.75 | Yes | Yes | CARRIER | HRCU-A-CB (Split System: Heat Pump with Remote Outdoor Unit-Air-Source) | Centrally-Ducted | 25VNA436A*031* | CNPV*4221AL*+UI | 58TN*B070C17**16 | 33000 | 18.5 | 11.7 | 9 | 38000 | 26800 | 70.53% | 1.96 | 32200 | R-410A
214440905 | 2.75 | Yes | Yes | BRYANT HEATING AND COOLING SYSTEMS | HRCU-A-CB (Split System: Heat Pump with Remote Outdoor Unit-Air-Source) | Centrally-Ducted | 284ANV036*0**B* | V,C36H175P159 | 935CB48060C17*** | 33000 | 19 | 12 | 9 | 35000 | 27400 | 78.29% | 2.02 | 31800 | R-410A
204299831 | 2.7 | Yes | Yes | DAY & NIGHT | HRCU-A-CB (Split System: Heat Pump with Remote Outdoor Unit-Air-Source) | Centrally-Ducted | CVH837GKA** | EN(A,D,W)4X48L21**+WALLCON | *96CTN1002122A* | 32400 | 17.5 | 11.7 | 8.1 | 33000 | 24800 | 75.15% | 1.96 | 31400 | R-410A
215676493 | 3.96 | Yes | Yes | CARRIER | HRCU-A-CB (Split System: Heat Pump with Remote Outdoor Unit-Air-Source) | Centrally-Ducted | 27VNA048A*030* | CVAVA6021XMA*+UI | 59CU5B060C17**16 | 47500 | 18 | 10 | 9 | 50000 | 37200 | 74.4% | 1.98 | 47000 | R-454B
215676543 | 4 | Yes | Yes | CARRIER | HRCU-A-CB (Split System: Heat Pump with Remote Outdoor Unit-Air-Source) | Centrally-Ducted | 27VNA048A*030* | CVAVA6021XMA*+UI | 59MN7C080C21**20 | 48000 | 19 | 10 | 9 | 50000 | 36800 | 73.6% | 2 | 46500 | R-454B
216056858 | 3.42 | Yes | Yes | YORK | HRCU-A-CB (Split System: Heat Pump with Remote Outdoor Unit-Air-Source) | Centrally-Ducted | HH860E2S11 | C(A,C,D,E)60A3K+TDR | TMLV120C20MP12 | 41000 | 18 | 10.5 | 8.5 | 44500 | 33800 | 75.96% | 2 | 33200 | R-454B
216056872 | 3.42 | Yes | Yes | YORK | HRCU-A-CB (Split System: Heat Pump with Remote Outdoor Unit-Air-Source) | Centrally-Ducted | HH860E2S11 | C(A,C,D,E)60A3K+TDR | TPLC100C20MP13 | 41000 | 18 | 10.5 | 8.5 | 44500 | 33800 | 75.96% | 2 | 33200 | R-454B
216056874 | 3.42 | Yes | Yes | YORK | HRCU-A-CB (Split System: Heat Pump with Remote Outdoor Unit-Air-Source) | Centrally-Ducted | HH860E2S11 | C(A,C,D,E)60A3K+TDR | TPLC120C20MP13 | 41000 | 18 | 10.5 | 8.5 | 44500 | 33800 | 75.96% | 2 | 33200 | R-454B
216056875 | 3.42 | Yes | Yes | YORK | HRCU-A-CB (Split System: Heat Pump with Remote Outdoor Unit-Air-Source) | Centrally-Ducted | HH860E2S11 | D(A,C,E)60A3K+TDR | TPLC120C20MP13 | 41000 | 18 | 10.5 | 8.5 | 44500 | 33800 | 75.96% | 2 | 33200 | R-454B
216056891 | 3.38 | Yes | Yes | YORK | HRCU-A-CB (Split System: Heat Pump with Remote Outdoor Unit-Air-Source) | Centrally-Ducted | HH860E2S11 | D(A,C,E)60A3K+TDR | YP9C100C16MP13 | 40500 | 17 | 11 | 8.5 | 44000 | 33200 | 75.45% | 2 | 32200 | R-454B
215676123 | 3.92 | Yes | Yes | CARRIER | HRCU-A-CB (Split System: Heat Pump with Remote Outdoor Unit-Air-Source) | Centrally-Ducted | 27VNA048A*030* | CVAVA4821XMA*+UI | 58TN*B110C21**20 | 47000 | 18.5 | 10 | 9 | 50000 | 36400 | 72.8% | 2 | 45500 | R-454B
215675853 | 4 | Yes | Yes | CARRIER | HRCU-A-CB (Split System: Heat Pump with Remote Outdoor Unit-Air-Source) | Centrally-Ducted | 27VNA048A*030* | CVAMA6024XMA*+UI | 58CU*A100C21**20 | 48000 | 18.5 | 10 | 9 | 50000 | 36600 | 73.2% | 2 | 46500 | R-454B
215676423 | 4 | Yes | Yes | CARRIER | HRCU-A-CB (Split System: Heat Pump with Remote Outdoor Unit-Air-Source) | Centrally-Ducted | 27VNA048A*030* | CVAVA6021XMA*+UI | 58CU*A100C21**20 | 48000 | 18.5 | 10 | 9 | 50000 | 36800 | 73.6% | 2 | 46500 | R-454B
215676223 | 3.92 | Yes | Yes | CARRIER | HRCU-A-CB (Split System: Heat Pump with Remote Outdoor Unit-Air-Source) | Centrally-Ducted | 27VNA048A*030* | CVAVA4824XMA*+UI | 58TN*B135C24**22 | 47000 | 19 | 10 | 9 | 50000 | 36200 | 72.4% | 2 | 45500 | R-454B
215937004 | 3.63 | Yes | Yes | CARRIER | HRCU-A-CB (Split System: Heat Pump with Remote Outdoor Unit-Air-Source) | Centrally-Ducted | 27VNA348A*030* | CVAMA4821XMA*+UI | 58TN*B090C17**16 | 43500 | 20 | 11.5 | 8.1 | 52500 | 37600 | 71.62% | 2 | 43000 | R-454B
214440926 | 2.75 | Yes | Yes | BRYANT HEATING AND COOLING SYSTEMS | HRCU-A-CB (Split System: Heat Pump with Remote Outdoor Unit-Air-Source) | Centrally-Ducted | 284ANV036*0**B* | V,C36H175P159 | 987MC42080C17*** | 33000 | 19 | 12 | 9 | 35200 | 27400 | 77.84% | 2.02 | 31800 | R-410A
214440928 | 2.8 | Yes | Yes | BRYANT HEATING AND COOLING SYSTEMS | HRCU-A-CB (Split System: Heat Pump with Remote Outdoor Unit-Air-Source) | Centrally-Ducted | 284ANV036*0**B* | V,C36H175P459 | 987MC42080C17*** | 33600 | 19 | 12 | 9 | 35000 | 27200 | 77.71% | 2.04 | 31600 | R-410A
214092406 | 2.72 | No | No | LUXAIRE | HRCU-A-CB (Split System: Heat Pump with Remote Outdoor Unit-Air-Source) | Centrally-Ducted | HMH72B341 | D(A,C,E)48B34+TDR | TMLE080B12MP11 | 32600 | 18 | 9.5 | 8.1 | 32400 | 45000 | 138.9% | 3.09 | 25800 | R-410A
213925631 | 2.87 | No | No | LUXAIRE | HRCU-A-CB (Split System: Heat Pump with Remote Outdoor Unit-Air-Source) | Centrally-Ducted | HMH72B361 | L(E,G)M48B4 |  | 34400 | 18 | 9 | 8.1 | 36000 | 26400 | 73.33% | 2.82 | 25400 | R-410A
214607199 | 1.77 | Yes | Yes | LENNOX | HRCU-A-CB (Split System: Heat Pump with Remote Outdoor Unit-Air-Source) | Centrally-Ducted | SL25XPV-024-230A** | LD19/36Y9+LEFE3A* |  | 21200 | 21 | 13.5 | 8.75 | 20400 | 20800 | 102% | 1.8 | 24200 | R-410A
214607200 | 1.82 | Yes | Yes | LENNOX | HRCU-A-CB (Split System: Heat Pump with Remote Outdoor Unit-Air-Source) | Centrally-Ducted | SL25XPV-024-230A** | LD24/35Y9+LEFE4B* |  | 21800 | 22 | 14 | 8.9 | 20400 | 20800 | 102% | 1.82 | 24200 | R-410A
214607201 | 1.78 | Yes | Yes | LENNOX | HRCU-A-CB (Split System: Heat Pump with Remote Outdoor Unit-Air-Source) | Centrally-Ducted | SL25XPV-024-230A** | LH29/36F9+LEFE4B* |  | 21400 | 22 | 13.5 | 8.8 | 20400 | 20800 | 102% | 1.82 | 24200 | R-410A
214607202 | 1.77 | Yes | Yes | LENNOX | HRCU-A-CB (Split System: Heat Pump with Remote Outdoor Unit-Air-Source) | Centrally-Ducted | SL25XPV-024-230A** | LH29/36F9+LEFE3A* |  | 21200 | 21 | 13.5 | 8.8 | 20400 | 20800 | 102% | 1.82 | 24200 | R-410A
216794459 | 3.46 | Yes | Yes | TRANE | HRCU-A-CB (Split System: Heat Pump with Remote Outdoor Unit-Air-Source) | Centrally-Ducted | 5TWV0X48A1 | D(A,C,E)60C3J+TDR | *DHMD120CCV5+LRP | 41500 | 20 | 11 | 9 | 46000 | 42500 | 92.39% | 2.61 | 51000 | R-454B
216794527 | 3.58 | Yes | Yes | TRANE | HRCU-A-CB (Split System: Heat Pump with Remote Outdoor Unit-Air-Source) | Centrally-Ducted | 5TWV0X48A1 | D(A,C,E)60C3J+TDR | S8V2D120M5PDB | 43000 | 20.4 | 11.7 | 9.5 | 46500 | 42500 | 91.4% | 2.72 | 51000 | R-454B
216794529 | 3.46 | Yes | Yes | TRANE | HRCU-A-CB (Split System: Heat Pump with Remote Outdoor Unit-Air-Source) | Centrally-Ducted | 5TWV0X48A1 | D(A,C,E)60B4J+TDR | S9V2B060U4PSC+LRP | 41500 | 19.2 | 11.7 | 9 | 46500 | 42500 | 91.4% | 2.81 | 51000 | R-454B
215472286 | 3.5 | Yes | Yes | TRANE | HRCU-A-CB (Split System: Heat Pump with Remote Outdoor Unit-Air-Source) | Centrally-Ducted | 4TWV0X48A1 | D(A,C,E)60B34+TDR | S9V2B060U4PSB+RP | 42000 | 19 | 11.1 | 8.1 | 43000 | 36800 | 85.58% | 2.26 | 42500 | R-410A
216682087 | 2.5 | No | No | COMFORTMAKER | HRCU-A-CB (Split System: Heat Pump with Remote Outdoor Unit-Air-Source) | Centrally-Ducted | DLCURAH30ABK | EA*4X42L21A* | *97VTN1002120A* | 30000 | 15.2 | 9 | 8.5 | 34000 | 27000 | 79.41% | 1.75 | 23400 | R-410A
213925630 | 2.92 | No | No | LUXAIRE | HRCU-A-CB (Split System: Heat Pump with Remote Outdoor Unit-Air-Source) | Centrally-Ducted | HMH72B361 | L(E,G)M48A4 |  | 35000 | 18 | 9 | 8.1 | 36000 | 26400 | 73.33% | 2.82 | 25400 | R-410A
216678733 | 3.02 | Yes | No | DAY & NIGHT | HRCU-A-CB (Split System: Heat Pump with Remote Outdoor Unit-Air-Source) | Centrally-Ducted | DLCURAH36ABK | EA*4X43L21A* | *97VTN0601716A* | 36200 | 15.5 | 10 | 8.5 | 38000 | 34400 | 90.53% | 1.96 | 29200 | R-410A
213925635 | 2.92 | No | No | LUXAIRE | HRCU-A-CB (Split System: Heat Pump with Remote Outdoor Unit-Air-Source) | Centrally-Ducted | HMH72B361 | L(E,G)M48A6 |  | 35000 | 18 | 9 | 8.1 | 36000 | 26400 | 73.33% | 2.82 | 25400 | R-410A
216678574 | 2.07 | Yes | Yes | DAY & NIGHT | HRCU-A-CB (Split System: Heat Pump with Remote Outdoor Unit-Air-Source) | Centrally-Ducted | D5CURAH24AAK | FM(C,U)5Z36**AL* |  | 24800 | 16 | 10 | 9.5 | 24800 | 19600 | 79.03% | 2.14 | 19200 | R-454B
211263812 | 1.52 | Yes | Yes | DAY & NIGHT | HRCU-A-CB (Split System: Heat Pump with Remote Outdoor Unit-Air-Source) | Centrally-Ducted | DLCURAH18ABK | EN(A,D)4X30L14** | *92ESN0601412A* | 18200 | 16 | 11 | 8.5 | 18700 | 18300 | 97.86% | 2.22 | 12500 | R-410A
211264681 | 1.53 | Yes | Yes | DAY & NIGHT | HRCU-A-CB (Split System: Heat Pump with Remote Outdoor Unit-Air-Source) | Centrally-Ducted | DLCURAH18ABK | EN(A,D)4X30L17** | OMV098J12* | 18400 | 16 | 11 | 8.5 | 18900 | 18300 | 96.83% | 2.2 | 12600 | R-410A
206765602 | 1.95 | Yes | No | AIRQUEST | HRCU-A-CB (Split System: Heat Pump with Remote Outdoor Unit-Air-Source) | Centrally-Ducted | HVH825GKA3* | EA*4X30L17A*+WALLCON | *96CTN0801714A* | 23400 | 16.5 | 10.5 | 8.1 | 21600 | 16800 | 77.78% | 1.9 | 20800 | R-410A
206765719 | 1.95 | Yes | No | AIRQUEST | HRCU-A-CB (Split System: Heat Pump with Remote Outdoor Unit-Air-Source) | Centrally-Ducted | HVH825GKA3* | EA*4X36L21A*+WALLCON | *80CTL0451712A* | 23400 | 16 | 10.5 | 8.1 | 21600 | 16800 | 77.78% | 1.92 | 20800 | R-410A
215223123 | 1.95 | Yes | No | BRYANT HEATING AND COOLING SYSTEMS | HRCU-A-CB (Split System: Heat Pump with Remote Outdoor Unit-Air-Source) | Centrally-Ducted | 288BNV025*0**C* | H,PE7J936 | 987MB42060C17*** | 23400 | 16 | 10.5 | 8.1 | 20000 | 16400 | 82% | 1.92 | 19800 | R-410A
216794344 | 2.7 | Yes | Yes | TRANE | HRCU-A-CB (Split System: Heat Pump with Remote Outdoor Unit-Air-Source) | Centrally-Ducted | 5TWV0X36A1 | D(A,C,E)48C3J+TDR | *DHMC100CCV4+LRP | 32400 | 19.9 | 12 | 9 | 32200 | 30800 | 95.65% | 2.79 | 37800 | R-454B
216794411 | 2.68 | Yes | Yes | TRANE | HRCU-A-CB (Split System: Heat Pump with Remote Outdoor Unit-Air-Source) | Centrally-Ducted | 5TWV0X36A1 | D(A,C,E)48C3J+TDR | S9V2B060U3VSB+LRP | 32200 | 19.2 | 12 | 9 | 32600 | 31000 | 95.09% | 2.77 | 37800 | R-454B
216794443 | 2.68 | Yes | Yes | TRANE | HRCU-A-CB (Split System: Heat Pump with Remote Outdoor Unit-Air-Source) | Centrally-Ducted | 5TWV0X36A1 | D(A,C,E)48C3J+TDR | S9V2C100U4VSB+LRP | 32200 | 20 | 12 | 9 | 32600 | 30800 | 94.48% | 2.77 | 37600 | R-454B
216797069 | 2.43 | No | No | TRANE | HRCU-A-CB (Split System: Heat Pump with Remote Outdoor Unit-Air-Source) | Centrally-Ducted | 5TWV8X36A1 | D(A,C,E)36C3J+TDR | L8V1A040U3VSB+LRP | 29200 | 17.5 | 9.8 | 8.1 | 33200 | 33200 | 100% | 2.7 | 38000 | R-454B
216797100 | 2.52 | No | Yes | TRANE | HRCU-A-CB (Split System: Heat Pump with Remote Outdoor Unit-Air-Source) | Centrally-Ducted | 5TWV8X36A1 | D(A,C,E)48C3J+TDR | S9V2B040U3VSB+LRP | 30200 | 18 | 9.8 | 8.5 | 32800 | 32800 | 100% | 2.72 | 37000 | R-454B
216440399 | 3.75 | Yes | Yes | AMERICAN STANDARD | HRCU-A-CB (Split System: Heat Pump with Remote Outdoor Unit-Air-Source) | Centrally-Ducted | 5A6V0X48A1 | 5TXCD010AS3+P0V0D000M50SD+LRP |  | 45000 | 20 | 12 | 9.7 | 46000 | 32600 | 70.87% | 2.1 | 41500 | R-454B
214093382 | 2.87 | No | No | LUXAIRE | HRCU-A-CB (Split System: Heat Pump with Remote Outdoor Unit-Air-Source) | Centrally-Ducted | HMH72B361 | D(A,C,E)42A46+TDR | Z8ES100C20SMPS1 | 34400 | 16.5 | 9 | 8.1 | 32400 | 44500 | 137.3% | 3.25 | 25600 | R-410A
212969940 | 3 | Yes | No | COMFORTMAKER | HRCU-A-CB (Split System: Heat Pump with Remote Outdoor Unit-Air-Source) | Centrally-Ducted | DLCURAH36ABK | EA*4X37L17A* | *80VSL0451412B* | 36000 | 15.5 | 10 | 8.5 | 38000 | 35000 | 92.11% | 2 | 29200 | R-410A
213205539 | 2.95 | Yes | No | TEMPSTAR | HRCU-A-CB (Split System: Heat Pump with Remote Outdoor Unit-Air-Source) | Centrally-Ducted | DLCURAH36ABK | D(A,C,E)42B34+TDR | *80ES(N,L)0902120A* | 35400 | 16 | 10 | 8.1 | 39500 | 31600 | 80% | 2.52 | 29400 | R-410A
214592566 | 3.75 | Yes | Yes | ECOER | HRCU-A-CB (Split System: Heat Pump with Remote Outdoor Unit-Air-Source) | Centrally-Ducted | EODA18H-4860B | D(A,C,E)48C34+TDR | MGH96M100C5A | 45000 | 17.5 | 11 | 8.5 | 46000 | 32400 | 70.43% | 1.95 | 38000 | R-410A
213080447 | 3 | Yes | No | CARRIER | HRCU-A-CB (Split System: Heat Pump with Remote Outdoor Unit-Air-Source) | Centrally-Ducted | 38MURAQ36AB3* | CNPV*4824AL* | 59SC6A100M21**22 | 36000 | 16.5 | 10 | 8.1 | 38500 | 34800 | 90.39% | 2.02 | 29200 | R-410A
213205621 | 2.95 | Yes | No | TEMPSTAR | HRCU-A-CB (Split System: Heat Pump with Remote Outdoor Unit-Air-Source) | Centrally-Ducted | DLCURAH36ABK | D(A,C,E)36C34+TDR | *92ESN1202420A* | 35400 | 16 | 10.5 | 8.1 | 38500 | 31800 | 82.6% | 2.72 | 29200 | R-410A
213205271 | 2.47 | No | No | TEMPSTAR | HRCU-A-CB (Split System: Heat Pump with Remote Outdoor Unit-Air-Source) | Centrally-Ducted | DLCURAH30ABK | D(A,C,E)30C44+TDR | *80ES(N,L)1552420A* | 29600 | 15.2 | 9 | 8.1 | 33800 | 24000 | 71.01% | 2.7 | 23400 | R-410A
206771627 | 2.73 | Yes | Yes | DAY & NIGHT | HRCU-A-CB (Split System: Heat Pump with Remote Outdoor Unit-Air-Source) | Centrally-Ducted | CVH837GKA2* | EA*4X43L21A*+WALLCON | *80CTL0701716A* | 32800 | 17.5 | 11.7 | 8.5 | 33000 | 25200 | 76.36% | 1.98 | 32000 | R-410A
216797118 | 2.55 | No | Yes | TRANE | HRCU-A-CB (Split System: Heat Pump with Remote Outdoor Unit-Air-Source) | Centrally-Ducted | 5TWV8X36A1 | D(A,C,E)48C3J+TDR | S9V2C080U5PSC+LRP | 30600 | 18 | 9.8 | 8.5 | 32800 | 32800 | 100% | 2.87 | 37600 | R-454B
216797120 | 2.57 | No | Yes | TRANE | HRCU-A-CB (Split System: Heat Pump with Remote Outdoor Unit-Air-Source) | Centrally-Ducted | 5TWV8X36A1 | D(A,C,E)48C3J+TDR | S9V2C100D4VSB+LRP | 30800 | 18 | 9.8 | 8.5 | 34000 | 34000 | 100% | 2.71 | 38000 | R-454B
215936784 | 2.95 | Yes | Yes | CARRIER | HRCU-A-CB (Split System: Heat Pump with Remote Outdoor Unit-Air-Source) | Centrally-Ducted | 27VNA336A*030* | CVAVA6024XMA*+UI | 59CU5B080C21**20 | 35400 | 21.5 | 12 | 8.5 | 38000 | 28600 | 75.26% | 2.04 | 32800 | R-454B
215936884 | 3 | Yes | Yes | CARRIER | HRCU-A-CB (Split System: Heat Pump with Remote Outdoor Unit-Air-Source) | Centrally-Ducted | 27VNA336A*030* | CVAVA6121XMA*+UI | 59CU5B100C21**22 | 36000 | 22 | 12.5 | 8.5 | 37600 | 28400 | 75.53% | 2.04 | 32400 | R-454B
215936904 | 2.97 | Yes | Yes | CARRIER | HRCU-A-CB (Split System: Heat Pump with Remote Outdoor Unit-Air-Source) | Centrally-Ducted | 27VNA336A*030* | CVAVA6121XMA*+UI | 59MN7C080C17**14 | 35600 | 21.5 | 12 | 8.5 | 38000 | 28800 | 75.79% | 2.04 | 33000 | R-454B
213821672 | 2.93 | Yes | No | TEMPSTAR | HRCU-A-CB (Split System: Heat Pump with Remote Outdoor Unit-Air-Source) | Centrally-Ducted | DLCURAH36ABK | D(A,C,E)42B34+TDR | *96VTN1002122B* | 35200 | 17 | 10.5 | 8.1 | 38500 | 31800 | 82.6% | 2.72 | 29200 | R-410A
216990673 | 4.63 | Yes | Yes | BRYANT HEATING AND COOLING SYSTEMS | HRCU-A-CB (Split System: Heat Pump with Remote Outdoor Unit-Air-Source) | Centrally-Ducted | 293VAN060**AA* | PL60H210P17*+TXV | 88*TB60070C21*** | 55500 | 18 | 11 | 8.1 | 58500 | 46000 | 78.63% | 1.95 | 46500 | R-454B
206771960 | 2.7 | Yes | Yes | DAY & NIGHT | HRCU-A-CB (Split System: Heat Pump with Remote Outdoor Unit-Air-Source) | Centrally-Ducted | CVH837GKA2* | EA*4X48L24A*+WALLCON | *96CTN1002122A* | 32400 | 17.5 | 11.7 | 8.5 | 32600 | 24800 | 76.07% | 2 | 31400 | R-410A
215399929 | 1.88 | Yes | No | FRASER-JOHNSTON | HRCU-A-C (Split System: Heat Pump with Remote Outdoor Unit with No Indoor Fan --Air Source) | Centrally-Ducted | HH824E2S11 | D(A,C,E)36A4K+TDR |  | 22600 | 15.2 | 11 | 8.5 | 22800 | 21200 | 92.98% | 2.69 | 18700 | R-454B
206771978 | 2.68 | Yes | Yes | DAY & NIGHT | HRCU-A-CB (Split System: Heat Pump with Remote Outdoor Unit-Air-Source) | Centrally-Ducted | CVH837GKA2* | EA*4X48L24A*+WALLCON | *97CMN0602120A* | 32200 | 17 | 11 | 8.1 | 32800 | 25200 | 76.83% | 1.96 | 31600 | R-410A
214437573 | 2.73 | No | No | LUXAIRE | HRCU-A-CB (Split System: Heat Pump with Remote Outdoor Unit-Air-Source) | Centrally-Ducted | HMH72B341 | D(A,C,E)42D34+TDR | TM9V120D20MP12 | 32800 | 17 | 9.5 | 8.5 | 32400 | 28200 | 87.04% | 2.79 | 25400 | R-410A
214389409 | 2.73 | No | Yes | CARRIER | HRCU-A-CB (Split System: Heat Pump with Remote Outdoor Unit-Air-Source) | Centrally-Ducted | 25VNA436A*031* | CNPV*4221AL*+UI | 58TN*B090C17**16 | 32800 | 19 | 12 | 9 | 38000 | 26600 | 70% | 1.98 | 32200 | R-410A
213286703 | 1.97 | Yes | Yes | DAY & NIGHT | HRCU-A-CB (Split System: Heat Pump with Remote Outdoor Unit-Air-Source) | Centrally-Ducted | DLCURAH24ABK | CE3005C+TXV |  | 23600 | 17 | 10 | 9 | 25600 | 25200 | 98.44% | 2.14 | 18600 | R-410A
215407274 | 1.93 | No | Yes | COMFORTMAKER | HRCU-A-CB (Split System: Heat Pump with Remote Outdoor Unit-Air-Source) | Centrally-Ducted | DLCURAH24ABK | L(E,F)W30C4 |  | 23200 | 16 | 9.8 | 8.5 | 25600 | 19900 | 77.73% | 2.9 | 18700 | R-410A
215941175 | 3.67 | Yes | Yes | BRYANT HEATING AND COOLING SYSTEMS | HRCU-A-CB (Split System: Heat Pump with Remote Outdoor Unit-Air-Source) | Centrally-Ducted | 293VAN048**AA* | CSAH*4812AM*+UI | 987TA60080C21*** | 44000 | 20 | 10.5 | 9 | 48500 | 36600 | 75.46% | 1.8 | 39500 | R-454B
216676206 | 1.98 | No | No | DAY & NIGHT | HRCU-A-CB (Split System: Heat Pump with Remote Outdoor Unit-Air-Source) | Centrally-Ducted | D5CURAH24AAK | EA*5X30M17A* | *80VSL0701412B* | 23800 | 15.5 | 9.8 | 8.5 | 24200 | 19400 | 80.17% | 1.9 | 18900 | R-454B
216794596 | 3.46 | Yes | Yes | TRANE | HRCU-A-CB (Split System: Heat Pump with Remote Outdoor Unit-Air-Source) | Centrally-Ducted | 5TWV0X48A1 | D(A,C,E)60B4J+TDR | S9V2D120U5PSC+LRP | 41500 | 20.2 | 11.7 | 9.5 | 46000 | 41500 | 90.22% | 2.81 | 49500 | R-454B
215669127 | 2.78 | No | No | COMFORTMAKER | HRCU-A-CB (Split System: Heat Pump with Remote Outdoor Unit-Air-Source) | Centrally-Ducted | C5H0V36*K*AAA* | EA*5X48M21A*+WALLCON | *80CTL0451712B* | 33400 | 17.5 | 9.5 | 9 | 35200 | 25400 | 72.16% | 1.88 | 30600 | R-454B
215669177 | 2.82 | Yes | Yes | COMFORTMAKER | HRCU-A-CB (Split System: Heat Pump with Remote Outdoor Unit-Air-Source) | Centrally-Ducted | C5H0V36*K*AAA* | EA*5X48M21A*+WALLCON | *80CTL1102120B* | 33800 | 18 | 10 | 9 | 35000 | 25000 | 71.43% | 1.9 | 30200 | R-454B
215669277 | 2.8 | No | No | COMFORTMAKER | HRCU-A-CB (Split System: Heat Pump with Remote Outdoor Unit-Air-Source) | Centrally-Ducted | C5H0V36*K*AAA* | EA*5X48M21A*+WALLCON | *96CTN0801714B* | 33600 | 18 | 9.5 | 9 | 35200 | 25200 | 71.59% | 1.88 | 30400 | R-454B
215669627 | 2.9 | Yes | Yes | COMFORTMAKER | HRCU-A-CB (Split System: Heat Pump with Remote Outdoor Unit-Air-Source) | Centrally-Ducted | C5H0V36*K*AAA* | EA*5X61M24A*+WALLCON | *80CTL0702120B* | 34800 | 18.5 | 10 | 9 | 34400 | 24800 | 72.09% | 1.92 | 29800 | R-454B
214052878 | 1.85 | Yes | Yes | LENNOX | HRCU-A-CB (Split System: Heat Pump with Remote Outdoor Unit-Air-Source) | Centrally-Ducted | SL25XPV-024-230A** | HG80936 | SL297UH040NV36B* | 22200 | 22 | 14 | 9.2 | 19800 | 20000 | 101% | 1.84 | 23000 | R-410A
216678774 | 3 | No | No | CARRIER | HRCU-A-CB (Split System: Heat Pump with Remote Outdoor Unit-Air-Source) | Centrally-Ducted | 38MURAQ36AB3* | CSPH*4812AL* | 59TP7A060V17**16 | 36000 | 15.2 | 9.8 | 8.5 | 38500 | 34600 | 89.87% | 1.82 | 29200 | R-410A
204300275 | 2.72 | Yes | Yes | DAY & NIGHT | HRCU-A-CB (Split System: Heat Pump with Remote Outdoor Unit-Air-Source) | Centrally-Ducted | CVH837GKA** | EHD4X42AAL+WALLCON | *80CTL1352422A* | 32600 | 17 | 11 | 8.1 | 33000 | 24800 | 75.15% | 1.96 | 31600 | R-410A
214606335 | 2.85 | Yes | No | LUXAIRE | HRCU-A-CB (Split System: Heat Pump with Remote Outdoor Unit-Air-Source) | Centrally-Ducted | THF2B36T21 | AE(D,N,U)+CM48C34+TDR |  | 34200 | 15.5 | 12.1 | 8.1 | 33800 | 25000 | 73.96% | 3.16 | 24000 | R-410A
216794574 | 3.5 | Yes | Yes | TRANE | HRCU-A-CB (Split System: Heat Pump with Remote Outdoor Unit-Air-Source) | Centrally-Ducted | 5TWV0X48A1 | D(A,C,E)60C3J+TDR | S9V2C100U5PSC+LRP | 42000 | 20 | 12 | 9.5 | 46500 | 42000 | 90.32% | 2.75 | 50000 | R-454B
216440327 | 3.63 | Yes | Yes | AMERICAN STANDARD | HRCU-A-CB (Split System: Heat Pump with Remote Outdoor Unit-Air-Source) | Centrally-Ducted | 5A6V0X48A1 | 5PX*DD10AS3 | S9V2C100D5PSC+LRP | 43500 | 20 | 12 | 9.4 | 46000 | 32800 | 71.3% | 2.1 | 41500 | R-454B
216440363 | 3.71 | Yes | Yes | AMERICAN STANDARD | HRCU-A-CB (Split System: Heat Pump with Remote Outdoor Unit-Air-Source) | Centrally-Ducted | 5A6V0X48A1 | 5TXCC009AS3 | S9V2C100U4VSB+LRP | 44500 | 20 | 12 | 9.7 | 46000 | 33000 | 71.74% | 2.1 | 41500 | R-454B
204456549 | 1.95 | Yes | No | DAY & NIGHT | HRCU-A-CB (Split System: Heat Pump with Remote Outdoor Unit-Air-Source) | Centrally-Ducted | CVH825GKA2* | EA*4X30L17A*+WALLCON | *96CTN0801714A* | 23400 | 16.5 | 10.5 | 8.1 | 21600 | 16800 | 77.78% | 1.9 | 20800 | R-410A
204456848 | 2.02 | Yes | Yes | DAY & NIGHT | HRCU-A-CB (Split System: Heat Pump with Remote Outdoor Unit-Air-Source) | Centrally-Ducted | CVH825GKA2* | EA*4X37L17A*+WALLCON | *96CTN0801714A* | 24200 | 16.5 | 11 | 8.1 | 21400 | 16700 | 78.04% | 1.98 | 20800 | R-410A
214441915 | 3.63 | Yes | Yes | BRYANT HEATING AND COOLING SYSTEMS | HRCU-A-CB (Split System: Heat Pump with Remote Outdoor Unit-Air-Source) | Centrally-Ducted | 284ANV048*0**B* | V,C48H210P169 | 88*TB60090C21*** | 43500 | 21 | 12 | 9.5 | 44000 | 35600 | 80.91% | 2.28 | 42000 | R-410A
216794461 | 3.5 | Yes | Yes | TRANE | HRCU-A-CB (Split System: Heat Pump with Remote Outdoor Unit-Air-Source) | Centrally-Ducted | 5TWV0X48A1 | D(A,C,E)60B4J+TDR | *UHMC100CCV4+LRP | 42000 | 20.2 | 11.7 | 9.5 | 46500 | 42500 | 91.4% | 2.79 | 51000 | R-454B
216794494 | 3.5 | Yes | Yes | TRANE | HRCU-A-CB (Split System: Heat Pump with Remote Outdoor Unit-Air-Source) | Centrally-Ducted | 5TWV0X48A1 | D(A,C,E)60C3J+TDR | S8V2B080M4PCB | 42000 | 19.2 | 11.7 | 9 | 47000 | 42500 | 90.43% | 2.75 | 50500 | R-454B
216794511 | 3.54 | Yes | Yes | TRANE | HRCU-A-CB (Split System: Heat Pump with Remote Outdoor Unit-Air-Source) | Centrally-Ducted | 5TWV0X48A1 | D(A,C,E)60B4J+TDR | S8V2C100M5PCB | 42500 | 20 | 11.7 | 9.5 | 47000 | 42500 | 90.43% | 2.76 | 50500 | R-454B
216794513 | 3.54 | Yes | Yes | TRANE | HRCU-A-CB (Split System: Heat Pump with Remote Outdoor Unit-Air-Source) | Centrally-Ducted | 5TWV0X48A1 | D(A,C,E)60C3J+TDR | S8V2C100M5PCB | 42500 | 20 | 11.7 | 9 | 46500 | 42500 | 91.4% | 2.74 | 51000 | R-454B
216794577 | 3.5 | Yes | Yes | TRANE | HRCU-A-CB (Split System: Heat Pump with Remote Outdoor Unit-Air-Source) | Centrally-Ducted | 5TWV0X48A1 | D(A,C,E)60B4J+TDR | S9V2C100U5VSB+LRP | 42000 | 20 | 12 | 9.5 | 46500 | 42000 | 90.32% | 2.79 | 50000 | R-454B
215670081 | 2.83 | No | No | COMFORTMAKER | HRCU-A-CB (Split System: Heat Pump with Remote Outdoor Unit-Air-Source) | Centrally-Ducted | C5H0V36*K*AAA* | ESH5X42M12A*+WALLCON | *97CMN1202422B* | 34000 | 16.5 | 9.5 | 8.5 | 35600 | 25200 | 70.79% | 1.78 | 30600 | R-454B
215670097 | 2.8 | No | No | COMFORTMAKER | HRCU-A-CB (Split System: Heat Pump with Remote Outdoor Unit-Air-Source) | Centrally-Ducted | C5H0V36*K*AAA* | ESH5X42M12A*+WALLCON | *96CTN0601714B* | 33600 | 16.5 | 9 | 8.5 | 35800 | 25600 | 71.51% | 1.76 | 30800 | R-454B
215670281 | 2.83 | No | No | COMFORTMAKER | HRCU-A-CB (Split System: Heat Pump with Remote Outdoor Unit-Air-Source) | Centrally-Ducted | C5H0V36*K*AAA* | ESH5X48M12A*+WALLCON | *97CMN0602120B* | 34000 | 16.5 | 9.5 | 8.5 | 35600 | 25400 | 71.35% | 1.76 | 30600 | R-454B
215670331 | 2.72 | No | No | COMFORTMAKER | HRCU-A-CB (Split System: Heat Pump with Remote Outdoor Unit-Air-Source) | Centrally-Ducted | C5H0V36*K*AAA* | ESH5X48M12A*+WALLCON | *96CTN0401410B* | 32600 | 15.5 | 9 | 8.5 | 36000 | 25600 | 71.11% | 1.78 | 30800 | R-454B
216797136 | 3.75 | Yes | Yes | TRANE | HRCU-A-CB (Split System: Heat Pump with Remote Outdoor Unit-Air-Source) | Centrally-Ducted | 5TWV8X48A1 | D(A,C,E)60B3J+TDR | L8V1C100U5VSB+LRP | 45000 | 18 | 10 | 8.5 | 45000 | 45000 | 100% | 2.8 | 51000 | R-454B
216797137 | 3.75 | No | Yes | TRANE | HRCU-A-CB (Split System: Heat Pump with Remote Outdoor Unit-Air-Source) | Centrally-Ducted | 5TWV8X48A1 | D(A,C,E)48C3J+TDR | S8V2B060M4PCB | 45000 | 18 | 9.8 | 8.5 | 46000 | 46000 | 100% | 2.69 | 52000 | R-454B
216797150 | 3.75 | No | Yes | TRANE | HRCU-A-CB (Split System: Heat Pump with Remote Outdoor Unit-Air-Source) | Centrally-Ducted | 5TWV8X48A1 | D(A,C,E)60B3J+TDR | S8V2C100M5PCB | 45000 | 18 | 9.8 | 8.5 | 45500 | 45500 | 100% | 2.79 | 51500 | R-454B
216797152 | 3.75 | No | Yes | TRANE | HRCU-A-CB (Split System: Heat Pump with Remote Outdoor Unit-Air-Source) | Centrally-Ducted | 5TWV8X48A1 | D(A,C,E)60B3J+TDR | S8V2C100M5PDB | 45000 | 18 | 9.8 | 8.5 | 45500 | 45500 | 100% | 2.79 | 51500 | R-454B
204456600 | 1.97 | Yes | Yes | AIRQUEST | HRCU-A-CB (Split System: Heat Pump with Remote Outdoor Unit-Air-Source) | Centrally-Ducted | HVH825GKA2* | EA*4X36L17A*+WALLCON | *80CTL0701716A* | 23600 | 16.5 | 11 | 8.1 | 21400 | 16700 | 78.04% | 1.94 | 20800 | R-410A
212290954 | 1.38 | Yes | Yes | GOETTL | HRCU-A-CB (Split System: Heat Pump with Remote Outdoor Unit-Air-Source) | Centrally-Ducted | ASZS601810A* | CA*EA1818*4A* | A*VC960403BNB* | 16600 | 17.5 | 10.9 | 8.5 | 17400 | 13000 | 74.71% | 2.1 | 10800 | R-410A
212290971 | 1.38 | Yes | Yes | GOETTL | HRCU-A-CB (Split System: Heat Pump with Remote Outdoor Unit-Air-Source) | Centrally-Ducted | ASZS601810A* | CA*EA2422*4A* | A*VC800804C*A* | 16600 | 17.5 | 10.9 | 8.5 | 17400 | 13000 | 74.71% | 2.1 | 10800 | R-410A
216990675 | 4.63 | Yes | Yes | BRYANT HEATING AND COOLING SYSTEMS | HRCU-A-CB (Split System: Heat Pump with Remote Outdoor Unit-Air-Source) | Centrally-Ducted | 293VAN060**AA* | C60A***L18*+TXV | 88*TB60070C21*** | 55500 | 18 | 11 | 8.1 | 58500 | 46000 | 78.63% | 1.95 | 46500 | R-454B
214440890 | 2.8 | Yes | Yes | BRYANT HEATING AND COOLING SYSTEMS | HRCU-A-CB (Split System: Heat Pump with Remote Outdoor Unit-Air-Source) | Centrally-Ducted | 284ANV036*0**B* | V,C36H***P439 | 88*TB36070C14*** | 33600 | 19 | 12 | 9 | 35200 | 27400 | 77.84% | 2.04 | 31800 | R-410A
214440915 | 2.75 | Yes | Yes | BRYANT HEATING AND COOLING SYSTEMS | HRCU-A-CB (Split System: Heat Pump with Remote Outdoor Unit-Air-Source) | Centrally-Ducted | 284ANV036*0**B* | V,C36H175P159 | 986TD42080C17*** | 33000 | 19 | 12 | 9 | 35000 | 27400 | 78.29% | 2.02 | 31800 | R-410A
211599529 | 3.25 | Yes | Yes | LUXAIRE | HRCU-A-CB (Split System: Heat Pump with Remote Outdoor Unit-Air-Source) | Centrally-Ducted | THF2B42T21 | LEM48C4 |  | 39000 | 16 | 12.5 | 8.1 | 40500 | 29000 | 71.6% | 3.33 | 28200 | R-410A
214441942 | 1.97 | Yes | No | BRYANT HEATING AND COOLING SYSTEMS | HRCU-A-CB (Split System: Heat Pump with Remote Outdoor Unit-Air-Source) | Centrally-Ducted | 288BNV025*0**B* | V,C36H175P149 | 88*TB36045C17*** | 23600 | 16 | 10.5 | 8.1 | 20000 | 16300 | 81.5% | 1.94 | 19800 | R-410A
214776375 | 1.82 | Yes | Yes | YORK | HRCU-A-CB (Split System: Heat Pump with Remote Outdoor Unit-Air-Source) | Centrally-Ducted | HH824E2S11 | CV360**C+TXV | Y82E060A12LMPS1 | 21800 | 18 | 11 | 8.45 | 21200 | 17300 | 81.6% | 1.9 | 17100 | R-454B
215669031 | 2.87 | No | No | COMFORTMAKER | HRCU-A-CB (Split System: Heat Pump with Remote Outdoor Unit-Air-Source) | Centrally-Ducted | C5H0V36*K*AAA* | EA*5X43M21A*+WALLCON | *95CSU0802120B* | 34400 | 17.5 | 9.5 | 9 | 35400 | 25200 | 71.19% | 1.88 | 30400 | R-454B
215669047 | 2.85 | No | No | COMFORTMAKER | HRCU-A-CB (Split System: Heat Pump with Remote Outdoor Unit-Air-Source) | Centrally-Ducted | C5H0V36*K*AAA* | EA*5X43M21A*+WALLCON | *97CMN0601714B* | 34200 | 17.5 | 9.5 | 9 | 35600 | 25400 | 71.35% | 1.88 | 30600 | R-454B
216796365 | 2.63 | Yes | No | TRANE | HRCU-A-CB (Split System: Heat Pump with Remote Outdoor Unit-Air-Source) | Centrally-Ducted | 5TWR5036A1 | D(A,C,E)48C3J+TDR | *DHMC100CCV4 | 31600 | 15.5 | 12 | 8.1 | 32000 | 22800 | 71.25% | 2.87 | 22200 | R-454B
216796382 | 2.6 | No | No | TRANE | HRCU-A-CB (Split System: Heat Pump with Remote Outdoor Unit-Air-Source) | Centrally-Ducted | 5TWR5036A1 | D(A,C,E)48C3J+TDR | *UHMB080ACV3 | 31200 | 15.5 | 11.7 | 8.5 | 32000 | 22400 | 70% | 2.95 | 22000 | R-454B
204456414 | 1.93 | Yes | No | DAY & NIGHT | HRCU-A-CB (Split System: Heat Pump with Remote Outdoor Unit-Air-Source) | Centrally-Ducted | CVH825GKA2* | EA*4X24L17A*+WALLCON | *97CMN0801714A* | 23200 | 16 | 10.5 | 8.1 | 22000 | 16900 | 76.82% | 1.88 | 21200 | R-410A
216796433 | 2.52 | Yes | No | TRANE | HRCU-A-CB (Split System: Heat Pump with Remote Outdoor Unit-Air-Source) | Centrally-Ducted | 5TWR5036A1 | D(A,C,E)48C3J+TDR | S8V2A040M3PDB | 30200 | 15.5 | 12 | 8.1 | 30000 | 21600 | 72% | 2.86 | 21000 | R-454B
216796465 | 2.58 | Yes | No | TRANE | HRCU-A-CB (Split System: Heat Pump with Remote Outdoor Unit-Air-Source) | Centrally-Ducted | 5TWR5036A1 | D(A,C,E)36C3J+TDR | S8V2C080M5PCB | 31000 | 15.2 | 12 | 8.5 | 31200 | 22200 | 71.15% | 2.96 | 21600 | R-454B
204456666 | 1.95 | Yes | No | DAY & NIGHT | HRCU-A-CB (Split System: Heat Pump with Remote Outdoor Unit-Air-Source) | Centrally-Ducted | CVH825GKA2* | EA*4X36L21A*+WALLCON | *80CTL0451712A* | 23400 | 16 | 10.5 | 8.1 | 21600 | 16800 | 77.78% | 1.92 | 20800 | R-410A
213204072 | 1.98 | No | No | TEMPSTAR | HRCU-A-CB (Split System: Heat Pump with Remote Outdoor Unit-Air-Source) | Centrally-Ducted | DLCURAH24AAK | D(A,C,E)36C34+TDR | *80ES(N,L)0701716A* | 23800 | 15.5 | 9.5 | 8.5 | 26200 | 27800 | 106.1% | 2.67 | 25600 | R-410A
213204105 | 1.98 | No | No | TEMPSTAR | HRCU-A-CB (Split System: Heat Pump with Remote Outdoor Unit-Air-Source) | Centrally-Ducted | DLCURAH24AAK | D(A,C,E)36B34+TDR | *80ES(N,L)0902120A* | 23800 | 16 | 9 | 8.5 | 25800 | 27400 | 106.2% | 2.68 | 25400 | R-410A
213204171 | 1.98 | No | No | TEMPSTAR | HRCU-A-CB (Split System: Heat Pump with Remote Outdoor Unit-Air-Source) | Centrally-Ducted | DLCURAH24AAK | D(A,C,E)30B34+TDR | *92ESN0801716A* | 23800 | 16.5 | 9 | 8.1 | 25400 | 27400 | 107.9% | 2.57 | 25400 | R-410A
213204173 | 1.98 | No | No | TEMPSTAR | HRCU-A-CB (Split System: Heat Pump with Remote Outdoor Unit-Air-Source) | Centrally-Ducted | DLCURAH24AAK | D(A,C,E)30C44+TDR | *92ESN0801716A* | 23800 | 16.5 | 9.5 | 8.1 | 25400 | 28200 | 111% | 2.76 | 25400 | R-410A
214437569 | 2.77 | Yes | Yes | LUXAIRE | HRCU-A-CB (Split System: Heat Pump with Remote Outdoor Unit-Air-Source) | Centrally-Ducted | HMH72B341 | D(A,C,E)42D34+TDR | TM9E100C16MP12 | 33200 | 18 | 10 | 8.5 | 33600 | 27200 | 80.95% | 2.66 | 25200 | R-410A
214437570 | 2.73 | No | No | LUXAIRE | HRCU-A-CB (Split System: Heat Pump with Remote Outdoor Unit-Air-Source) | Centrally-Ducted | HMH72B341 | D(A,C,E)42D34+TDR | TM9V080B12MP12 | 32800 | 17 | 9.5 | 8.5 | 34000 | 29400 | 86.47% | 2.73 | 26600 | R-410A
216013288 | 1.92 | Yes | Yes | YORK | HRCU-A-CB (Split System: Heat Pump with Remote Outdoor Unit-Air-Source) | Centrally-Ducted | HH824E2S11 | JHE36B5AD2SS1 |  | 23000 | 19 | 12 | 9.5 | 23000 | 18500 | 80.43% | 2 | 18200 | R-454B
215942361 | 2.93 | Yes | Yes | BRYANT HEATING AND COOLING SYSTEMS | HRCU-A-CB (Split System: Heat Pump with Remote Outdoor Unit-Air-Source) | Centrally-Ducted | 293VAN036**AA* | CVAMA4421XMA*+UI | 987MC42060C17*** | 35200 | 21 | 11.7 | 8.5 | 37400 | 28000 | 74.87% | 2.06 | 32000 | R-454B
206133450 | 2.03 | Yes | Yes | DAY & NIGHT | HRCU-A-CB (Split System: Heat Pump with Remote Outdoor Unit-Air-Source) | Centrally-Ducted | CVH825GKA2* | EA*4X37L21A*+WALLCON | *80CSU0601716A* | 24400 | 17 | 11 | 8.1 | 21200 | 16600 | 78.3% | 2.02 | 20600 | R-410A
216440469 | 4.46 | Yes | Yes | AMERICAN STANDARD | HRCU-A-CB (Split System: Heat Pump with Remote Outdoor Unit-Air-Source) | Centrally-Ducted | 5A6V0X60A1 | 5PX*D010AS3 | L8V1C100U5VSB+LRP | 53500 | 19 | 10.5 | 9 | 53500 | 38500 | 71.96% | 2 | 48000 | R-454B
216440519 | 4.42 | Yes | Yes | AMERICAN STANDARD | HRCU-A-CB (Split System: Heat Pump with Remote Outdoor Unit-Air-Source) | Centrally-Ducted | 5A6V0X60A1 | 5TXCC009AS3 | S9V2C100U5VSB+LRP | 53000 | 18.6 | 10.5 | 9 | 54000 | 38000 | 70.37% | 2 | 47500 | R-454B
216440521 | 4.42 | Yes | Yes | AMERICAN STANDARD | HRCU-A-CB (Split System: Heat Pump with Remote Outdoor Unit-Air-Source) | Centrally-Ducted | 5A6V0X60A1 | 5TXCC009AS3+P0V0C000M50SD+LRP |  | 53000 | 18.8 | 10.5 | 9.4 | 53500 | 38000 | 71.03% | 2 | 47000 | R-454B
216440537 | 4.33 | Yes | Yes | AMERICAN STANDARD | HRCU-A-CB (Split System: Heat Pump with Remote Outdoor Unit-Air-Source) | Centrally-Ducted | 5A6V0X60A1 | 5TXCD008AS3+P0V0D000M50SD+LRP |  | 52000 | 18.8 | 10.5 | 9 | 54000 | 38000 | 70.37% | 2 | 47500 | R-454B
216440539 | 4.33 | Yes | Yes | AMERICAN STANDARD | HRCU-A-CB (Split System: Heat Pump with Remote Outdoor Unit-Air-Source) | Centrally-Ducted | 5A6V0X60A1 | 5TXCD008AS3 | S9V2C100U5VSB+LRP | 52000 | 18.6 | 10 | 9 | 54500 | 38500 | 70.64% | 2 | 48000 | R-454B
214440913 | 2.8 | Yes | Yes | BRYANT HEATING AND COOLING SYSTEMS | HRCU-A-CB (Split System: Heat Pump with Remote Outdoor Unit-Air-Source) | Centrally-Ducted | 284ANV036*0**B* | V,C36H175P459 | 986TD42060C17*** | 33600 | 19 | 12 | 9 | 35000 | 27200 | 77.71% | 2.04 | 31600 | R-410A
214053751 | 3.79 | Yes | Yes | LENNOX | HRCU-A-CB (Split System: Heat Pump with Remote Outdoor Unit-Air-Source) | Centrally-Ducted | SL25XPV-048-230A** | HG50960 | EL296UH090XV48C* | 45500 | 20 | 12 | 9.3 | 42000 | 36000 | 85.71% | 1.86 | 41000 | R-410A
211168142 | 1.95 | Yes | Yes | TRANE | HRCU-A-CB (Split System: Heat Pump with Remote Outdoor Unit-Air-Source) | Centrally-Ducted | 4TWV0X24A1 | 4PXFH003AZ3+TDR | *DD2B060ACV3 | 23400 | 18.5 | 12.5 | 8.5 | 20000 | 19400 | 97% | 2.46 | 16800 | R-410A
216013289 | 1.92 | Yes | Yes | YORK | HRCU-A-CB (Split System: Heat Pump with Remote Outdoor Unit-Air-Source) | Centrally-Ducted | HH824E2S11 | CTM36B5ADS1+JMET08BS2N1 |  | 23000 | 18 | 12 | 9 | 23000 | 17800 | 77.39% | 2 | 17400 | R-454B
215669761 | 2.8 | No | No | COMFORTMAKER | HRCU-A-CB (Split System: Heat Pump with Remote Outdoor Unit-Air-Source) | Centrally-Ducted | C5H0V36*K*AAA* | ESH5X36M12A*+WALLCON | *80CSU1002120A* | 33600 | 16 | 9.5 | 8.5 | 35800 | 25400 | 70.95% | 1.78 | 30800 | R-454B
204456648 | 1.97 | Yes | Yes | DAY & NIGHT | HRCU-A-CB (Split System: Heat Pump with Remote Outdoor Unit-Air-Source) | Centrally-Ducted | CVH825GKA2* | EA*4X36L17A*+WALLCON | *80CTL0701412A* | 23600 | 17 | 11 | 8.1 | 21400 | 16600 | 77.57% | 1.94 | 20600 | R-410A
204456784 | 1.97 | Yes | Yes | DAY & NIGHT | HRCU-A-CB (Split System: Heat Pump with Remote Outdoor Unit-Air-Source) | Centrally-Ducted | CVH825GKA2* | EA*4X36L21A*+WALLCON | *96CTN1002122A* | 23600 | 16.5 | 11 | 8.1 | 21400 | 16600 | 77.57% | 1.94 | 20600 | R-410A
216772737 | 3.96 | No | No | COMFORTMAKER | HRCU-A-CB (Split System: Heat Pump with Remote Outdoor Unit-Air-Source) | Centrally-Ducted | D5CUHAH48AAK | FTMA5B60L0D* |  | 47500 | 15.2 | 9 | 9 | 49000 | 44000 | 89.8% | 1.8 | 35200 | R-454B
214061818 | 2 | No | Yes | LENNOX | HRCU-A-CB (Split System: Heat Pump with Remote Outdoor Unit-Air-Source) | Centrally-Ducted | EL22XPV-024-230A** | HG80936 | EL280UH070E36A* | 24000 | 21 | 13.5 | 8.5 | 22000 | 15400 | 70% | 1.92 | 13700 | R-410A
216571328 | 4.42 | Yes | Yes | TRANE | HRCU-A-CB (Split System: Heat Pump with Remote Outdoor Unit-Air-Source) | Centrally-Ducted | 5TWV8X60A1 | 5PX*D008AS3 | S8V2C080M5PCB | 53000 | 18.1 | 10 | 8.5 | 55500 | 40000 | 72.07% | 2 | 49000 | R-454B
214440922 | 2.75 | Yes | Yes | BRYANT HEATING AND COOLING SYSTEMS | HRCU-A-CB (Split System: Heat Pump with Remote Outdoor Unit-Air-Source) | Centrally-Ducted | 284ANV036*0**B* | V,C36H175P459 | 987MC42060C17*** | 33000 | 19 | 11.7 | 9 | 34600 | 26800 | 77.46% | 2 | 31000 | R-410A
214440924 | 2.7 | Yes | Yes | BRYANT HEATING AND COOLING SYSTEMS | HRCU-A-CB (Split System: Heat Pump with Remote Outdoor Unit-Air-Source) | Centrally-Ducted | 284ANV036*0**B* | V,C36H175P149 | 987MC42080C17*** | 32400 | 19 | 11.7 | 9 | 35200 | 27400 | 77.84% | 2.02 | 31800 | R-410A
214671472 | 2.87 | No | No | LUXAIRE | HRCU-A-CB (Split System: Heat Pump with Remote Outdoor Unit-Air-Source) | Centrally-Ducted | HMH72B361 | A(E,F)M376+TDR |  | 34400 | 18 | 9 | 8.1 | 36000 | 26400 | 73.33% | 2.82 | 25400 | R-410A
214441944 | 1.95 | Yes | No | BRYANT HEATING AND COOLING SYSTEMS | HRCU-A-CB (Split System: Heat Pump with Remote Outdoor Unit-Air-Source) | Centrally-Ducted | 288BNV025*0**B* | V,C36H***P219 | 88*TB36070C14*** | 23400 | 17 | 10.5 | 8.1 | 19800 | 16200 | 81.82% | 1.98 | 19600 | R-410A
206765983 | 2.02 | Yes | Yes | DAY & NIGHT | HRCU-A-CB (Split System: Heat Pump with Remote Outdoor Unit-Air-Source) | Centrally-Ducted | CVH825GKA3* | EA*4X37L21A*+WALLCON | *97CMN0601714A* | 24200 | 16 | 11 | 8.1 | 21200 | 16800 | 79.25% | 2 | 20800 | R-410A
214061877 | 1.87 | Yes | Yes | LENNOX | HRCU-A-CB (Split System: Heat Pump with Remote Outdoor Unit-Air-Source) | Centrally-Ducted | SL25XPV-024-230A** | HG80936 | SL280UH090XV48B* | 22400 | 22 | 14.5 | 9.3 | 20000 | 20000 | 100% | 1.84 | 23000 | R-410A
216676156 | 2.02 | Yes | No | DAY & NIGHT | HRCU-A-CB (Split System: Heat Pump with Remote Outdoor Unit-Air-Source) | Centrally-Ducted | D5CURAH24AAK | EA*5X25M17A* | *80VSL0451412B* | 24200 | 15.5 | 10 | 8.5 | 23200 | 19100 | 82.33% | 1.94 | 18500 | R-454B
216676226 | 2.02 | Yes | No | DAY & NIGHT | HRCU-A-CB (Split System: Heat Pump with Remote Outdoor Unit-Air-Source) | Centrally-Ducted | D5CURAH24AAK | ESH5X36M12A* | *80VSL0701412B* | 24200 | 15.2 | 10 | 8.5 | 23800 | 19300 | 81.09% | 1.92 | 18700 | R-454B
216676349 | 2.02 | Yes | No | DAY & NIGHT | HRCU-A-CB (Split System: Heat Pump with Remote Outdoor Unit-Air-Source) | Centrally-Ducted | D5CURAH24AAK | ESH5X36M12A* | *80MSU0401712A* | 24200 | 15.2 | 10 | 8.5 | 23600 | 19300 | 81.78% | 1.94 | 18700 | R-454B
216727841 | 1.88 | Yes | No | CARRIER | HRCU-A-CB (Split System: Heat Pump with Remote Outdoor Unit-Air-Source) | Centrally-Ducted | 37MUHAQ24AA3 | CSAH*3012AM* | 58TP*B090V17**16 | 22600 | 16 | 10.5 | 8.1 | 21000 | 18900 | 90% | 1.85 | 17700 | R-454B
216727709 | 1.9 | Yes | Yes | CARRIER | HRCU-A-CB (Split System: Heat Pump with Remote Outdoor Unit-Air-Source) | Centrally-Ducted | 37MUHAQ24AA3 | CSAH*2412AM* | 58CU*A060C17**16 | 22800 | 16 | 10.5 | 8.5 | 21600 | 19300 | 89.35% | 1.94 | 18200 | R-454B
216727834 | 1.85 | Yes | No | CARRIER | HRCU-A-CB (Split System: Heat Pump with Remote Outdoor Unit-Air-Source) | Centrally-Ducted | 37MUHAQ24AA3 | CSAH*3012AM* | 58TN*B090C17**16 | 22200 | 15.2 | 10.5 | 8.1 | 21000 | 18800 | 89.52% | 1.9 | 17600 | R-454B
213367724 | 2.42 | No | No | YORK | HRCU-A-CB (Split System: Heat Pump with Remote Outdoor Unit-Air-Source) | Centrally-Ducted | HMH72B341 | C(A,C,D,E)36C24+TDR | YPLC100C20MP13 | 29000 | 15.8 | 8.5 | 8.5 | 32400 | 27400 | 84.57% | 2.68 | 25000 | R-410A
214437572 | 2.77 | Yes | Yes | LUXAIRE | HRCU-A-CB (Split System: Heat Pump with Remote Outdoor Unit-Air-Source) | Centrally-Ducted | HMH72B341 | D(A,C,E)42D34+TDR | TM9V100C16MP12 | 33200 | 17.5 | 10 | 8.5 | 34000 | 27400 | 80.59% | 2.67 | 25400 | R-410A
214437574 | 2.73 | Yes | Yes | LUXAIRE | HRCU-A-CB (Split System: Heat Pump with Remote Outdoor Unit-Air-Source) | Centrally-Ducted | HMH72B341 | D(A,C,E)42D34+TDR | TM9Y100C16MP11 | 32800 | 18 | 10 | 8.5 | 34000 | 28400 | 83.53% | 2.74 | 26000 | R-410A
213925636 | 2.9 | No | No | LUXAIRE | HRCU-A-CB (Split System: Heat Pump with Remote Outdoor Unit-Air-Source) | Centrally-Ducted | HMH72B361 | L(E,G)M48C6 |  | 34800 | 18 | 9 | 8.2 | 36000 | 26400 | 73.33% | 2.82 | 25400 | R-410A
216682797 | 2.5 | No | No | HEIL | HRCU-A-CB (Split System: Heat Pump with Remote Outdoor Unit-Air-Source) | Centrally-Ducted | DLCURAH30ABK | EA*4X42L21A* | *97VTN1002122A* | 30000 | 15.2 | 9 | 8.5 | 34000 | 27200 | 80% | 1.75 | 23400 | R-410A
216682597 | 2.98 | Yes | Yes | HEIL | HRCU-A-CB (Split System: Heat Pump with Remote Outdoor Unit-Air-Source) | Centrally-Ducted | DLCURAH36ABK | EA*4X48L24A* | *97VTN1002122A* | 35800 | 16.5 | 10 | 9 | 37400 | 34200 | 91.44% | 1.94 | 28800 | R-410A
211263326 | 1.53 | Yes | No | DAY & NIGHT | HRCU-A-CB (Split System: Heat Pump with Remote Outdoor Unit-Air-Source) | Centrally-Ducted | DLCURAH18ABK | EN(A,D)4X24L17** | *80ES(N,L)0451712A* | 18400 | 15.5 | 11 | 8.5 | 19400 | 18500 | 95.36% | 2.24 | 12900 | R-410A
211264431 | 1.52 | Yes | No | DAY & NIGHT | HRCU-A-CB (Split System: Heat Pump with Remote Outdoor Unit-Air-Source) | Centrally-Ducted | DLCURAH18ABK | EN(A,D)4X30L17** | *95ESN0261410A* | 18200 | 15.5 | 11 | 8.5 | 18800 | 18400 | 97.87% | 2.2 | 12600 | R-410A
213205321 | 2.47 | No | No | TEMPSTAR | HRCU-A-CB (Split System: Heat Pump with Remote Outdoor Unit-Air-Source) | Centrally-Ducted | DLCURAH30ABK | D(A,C,E)36C34+TDR | *92ESN0801716A* | 29600 | 15.2 | 9 | 8.1 | 33800 | 24000 | 71.01% | 2.67 | 23400 | R-410A
212927252 | 1.83 | Yes | Yes | LENNOX | HRCU-A-CB (Split System: Heat Pump with Remote Outdoor Unit-Air-Source) | Centrally-Ducted | SL25XPV-024-230A** | LH29/36F9 | SLP98UH070XV36B* | 22000 | 22 | 14 | 9.05 | 20000 | 20000 | 100% | 1.82 | 23200 | R-410A
212986523 | 1.92 | No | No | CARRIER | HRCU-A-CB (Split System: Heat Pump with Remote Outdoor Unit-Air-Source) | Centrally-Ducted | 38MURAQ24AB3* | CAP**2417AL* | 59SC6A040M17**12 | 23000 | 15.5 | 9.5 | 8.5 | 27000 | 27200 | 100.7% | 2.3 | 19500 | R-410A
212986957 | 1.97 | Yes | No | CARRIER | HRCU-A-CB (Split System: Heat Pump with Remote Outdoor Unit-Air-Source) | Centrally-Ducted | 38MURAQ24AB3* | CNPV*3017AL* | 59SC6A060M14**12 | 23600 | 16.5 | 10 | 8.1 | 26400 | 24200 | 91.67% | 2.02 | 19200 | R-410A
212986319 | 1.47 | Yes | Yes | CARRIER | HRCU-A-CB (Split System: Heat Pump with Remote Outdoor Unit-Air-Source) | Centrally-Ducted | 38MURAQ18AB3* | CAP**3017AL* | 59SC6A040M14**10 | 17600 | 16 | 10.5 | 8.5 | 18300 | 18800 | 102.7% | 2.26 | 12300 | R-410A
212986355 | 1.45 | Yes | No | CARRIER | HRCU-A-CB (Split System: Heat Pump with Remote Outdoor Unit-Air-Source) | Centrally-Ducted | 38MURAQ18AB3* | CNPV*2417AL* | 59SC6A040M14**10 | 17400 | 15.5 | 10.5 | 8.5 | 18500 | 19200 | 103.8% | 2.3 | 12400 | R-410A
211264698 | 1.52 | Yes | No | DAY & NIGHT | HRCU-A-CB (Split System: Heat Pump with Remote Outdoor Unit-Air-Source) | Centrally-Ducted | DLCURAH18ABK | EN(A,D)4X30L17** | OLV098A12* | 18200 | 15.5 | 11 | 8.5 | 18800 | 18400 | 97.87% | 2.2 | 12600 | R-410A
206767547 | 2.03 | Yes | Yes | DAY & NIGHT | HRCU-A-CB (Split System: Heat Pump with Remote Outdoor Unit-Air-Source) | Centrally-Ducted | CVH825GKA3* | EA*4X37L21A*+WALLCON | *95CSU0802120A* | 24400 | 17 | 11 | 8.5 | 21200 | 16600 | 78.3% | 2.04 | 20600 | R-410A
216440427 | 4.42 | Yes | Yes | AMERICAN STANDARD | HRCU-A-CB (Split System: Heat Pump with Remote Outdoor Unit-Air-Source) | Centrally-Ducted | 5A6V0X60A1 | 5PX*C009AS3 | S9V2C100U5PSC+LRP | 53000 | 18.6 | 10.5 | 9 | 54000 | 38000 | 70.37% | 2 | 47500 | R-454B
211262221 | 1.52 | Yes | No | DAY & NIGHT | HRCU-A-CB (Split System: Heat Pump with Remote Outdoor Unit-Air-Source) | Centrally-Ducted | DLCURAH18ABK | EA*4X30L17A* | OMV112K14A | 18200 | 15.5 | 10.5 | 8.5 | 18900 | 18400 | 97.35% | 2.2 | 12600 | R-410A
214097885 | 4.63 | Yes | No | FRIEDRICH | HRCU-A-CB (Split System: Heat Pump with Remote Outdoor Unit-Air-Source) | Centrally-Ducted | RD17AZ60AJ3N | FRH3VZ6024STACN |  | 55500 | 19 | 10 | 8.1 | 53500 | 48500 | 90.65% | 1.75 | 50000 | R-410A
212987007 | 1.48 | Yes | No | CARRIER | HRCU-A-CB (Split System: Heat Pump with Remote Outdoor Unit-Air-Source) | Centrally-Ducted | 38MURAQ18AB3* | CAP**2517AL* | 59SC6A060M14**12 | 17800 | 16.5 | 10.5 | 8.1 | 17700 | 17700 | 100% | 2.14 | 12000 | R-410A
216796416 | 2.67 | Yes | No | TRANE | HRCU-A-CB (Split System: Heat Pump with Remote Outdoor Unit-Air-Source) | Centrally-Ducted | 5TWR5036A1 | D(A,C,E)48C3J+TDR | L8V1C100U5VSB | 32000 | 15.5 | 12 | 8.5 | 31200 | 22200 | 71.15% | 3 | 21600 | R-454B
216796534 | 2.65 | Yes | No | TRANE | HRCU-A-CB (Split System: Heat Pump with Remote Outdoor Unit-Air-Source) | Centrally-Ducted | 5TWR5036A1 | D(A,C,E)48C3J+TDR | S8X1C100M5PSC | 31800 | 15.5 | 11.7 | 8.5 | 31600 | 22600 | 71.52% | 3.03 | 22000 | R-454B
216796551 | 2.52 | Yes | No | TRANE | HRCU-A-CB (Split System: Heat Pump with Remote Outdoor Unit-Air-Source) | Centrally-Ducted | 5TWR5036A1 | D(A,C,E)48C3J+TDR | S8X2A040M3PTC | 30200 | 15.5 | 11.7 | 8.1 | 30400 | 21800 | 71.71% | 2.89 | 21200 | R-454B
216796566 | 2.6 | Yes | No | TRANE | HRCU-A-CB (Split System: Heat Pump with Remote Outdoor Unit-Air-Source) | Centrally-Ducted | 5TWR5036A1 | D(A,C,E)36C3J+TDR | S8X2C080M5PTC | 31200 | 15.2 | 12 | 8.5 | 31200 | 22200 | 71.15% | 3 | 21600 | R-454B
216796585 | 2.65 | Yes | Yes | TRANE | HRCU-A-CB (Split System: Heat Pump with Remote Outdoor Unit-Air-Source) | Centrally-Ducted | 5TWR5036A1 | D(A,C,E)48C3J+TDR | S8X2D120M5PTC | 31800 | 16 | 11.7 | 8.5 | 31400 | 22000 | 70.06% | 2.94 | 21600 | R-454B
216796701 | 2.68 | Yes | Yes | TRANE | HRCU-A-CB (Split System: Heat Pump with Remote Outdoor Unit-Air-Source) | Centrally-Ducted | 5TWR5036A1 | D(A,C,E)48C3J+TDR | S9V2D120U5PSC | 32200 | 16 | 11.7 | 8.5 | 31600 | 22200 | 70.25% | 2.97 | 21800 | R-454B
211262239 | 1.45 | Yes | No | DAY & NIGHT | HRCU-A-CB (Split System: Heat Pump with Remote Outdoor Unit-Air-Source) | Centrally-Ducted | DLCURAH18ABK | EN(A,D)4X18L14** | *80VSL0451412A* | 17400 | 15.5 | 10.5 | 8.5 | 18600 | 19400 | 104.3% | 2.32 | 12500 | R-410A
206770979 | 2.62 | Yes | Yes | DAY & NIGHT | HRCU-A-CB (Split System: Heat Pump with Remote Outdoor Unit-Air-Source) | Centrally-Ducted | CVH837GKA2* | EA*4X36L17A*+WALLCON | *80CTL0701716A* | 31400 | 17 | 11 | 8.1 | 33400 | 24400 | 73.05% | 1.84 | 31400 | R-410A
212970923 | 1.48 | Yes | Yes | COMFORTMAKER | HRCU-A-CB (Split System: Heat Pump with Remote Outdoor Unit-Air-Source) | Centrally-Ducted | DLCURAH18ABK | EN(A,D)4X24L14** | *80VTL0451412B* | 17700 | 16.5 | 11 | 8.5 | 18700 | 19100 | 102.1% | 2.3 | 12500 | R-410A
214389280 | 2.78 | Yes | Yes | CARRIER | HRCU-A-CB (Split System: Heat Pump with Remote Outdoor Unit-Air-Source) | Centrally-Ducted | 25VNA436A*031* | CNPV*4821AL*+UI | 58TN*B070C17**16 | 33400 | 19 | 12 | 9 | 36800 | 26200 | 71.2% | 2.02 | 31400 | R-410A
214389294 | 2.82 | Yes | Yes | CARRIER | HRCU-A-CB (Split System: Heat Pump with Remote Outdoor Unit-Air-Source) | Centrally-Ducted | 25VNA436A*031* | CNPV*4821AL*+UI | 59MN7C100C21**22 | 33800 | 19.5 | 12.5 | 9 | 36600 | 26000 | 71.04% | 2.04 | 31200 | R-410A
204456675 | 1.97 | Yes | Yes | DAY & NIGHT | HRCU-A-CB (Split System: Heat Pump with Remote Outdoor Unit-Air-Source) | Centrally-Ducted | CVH825GKA2* | EA*4X36L21A*+WALLCON | *80CTL0701716A* | 23600 | 16.5 | 11 | 8.1 | 21400 | 16600 | 77.57% | 1.94 | 20800 | R-410A
216682965 | 2.02 | Yes | Yes | CARRIER | HRCU-A-CB (Split System: Heat Pump with Remote Outdoor Unit-Air-Source) | Centrally-Ducted | 38MURAQ24AB3* | CAP**3621AL* | 59TP7A100V21**22 | 24200 | 17 | 10 | 9 | 26000 | 22600 | 86.92% | 1.78 | 19000 | R-410A
213772405 | 2.02 | Yes | No | CARRIER | HRCU-A-CB (Split System: Heat Pump with Remote Outdoor Unit-Air-Source) | Centrally-Ducted | 25VNA825A*031* | CSPH*4212AL*+UI | 59TN6C100C21**22 | 24200 | 16 | 10.5 | 8.1 | 21400 | 16600 | 77.57% | 2 | 20600 | R-410A
215667079 | 1.9 | Yes | Yes | COMFORTMAKER | HRCU-A-CB (Split System: Heat Pump with Remote Outdoor Unit-Air-Source) | Centrally-Ducted | C5H0V24*K*AAA* | EA*5X24M17A*+WALLCON | *97CMN0601714B* | 22800 | 16.5 | 10 | 9 | 24000 | 16900 | 70.42% | 1.94 | 20400 | R-454B
214389256 | 2.78 | Yes | Yes | CARRIER | HRCU-A-CB (Split System: Heat Pump with Remote Outdoor Unit-Air-Source) | Centrally-Ducted | 25VNA436A*031* | CNPV*4217AL*+UI | 58TN*B070C17**16 | 33400 | 19 | 11.7 | 9 | 37400 | 26400 | 70.59% | 2 | 31800 | R-410A
212290964 | 1.38 | Yes | Yes | GOETTL | HRCU-A-CB (Split System: Heat Pump with Remote Outdoor Unit-Air-Source) | Centrally-Ducted | ASZS601810A* | CA*EA2422*4A* | A*VC800603B*A* | 16600 | 17.5 | 10.9 | 8.5 | 17400 | 13000 | 74.71% | 2.1 | 10800 | R-410A
216681019 | 3.05 | Yes | Yes | CARRIER | HRCU-A-CB (Split System: Heat Pump with Remote Outdoor Unit-Air-Source) | Centrally-Ducted | 38MURAQ36AB3* | CAP**3721AL* | 59TP7A080V21**20 | 36600 | 16 | 10 | 9 | 38500 | 34400 | 89.35% | 1.96 | 29000 | R-410A
206771447 | 2.63 | Yes | Yes | DAY & NIGHT | HRCU-A-CB (Split System: Heat Pump with Remote Outdoor Unit-Air-Source) | Centrally-Ducted | CVH837GKA2* | EA*4X42L21A*+WALLCON | *97CMN0801714A* | 31600 | 17 | 11 | 8.1 | 33400 | 24800 | 74.25% | 1.86 | 31600 | R-410A
206771699 | 2.75 | Yes | Yes | DAY & NIGHT | HRCU-A-CB (Split System: Heat Pump with Remote Outdoor Unit-Air-Source) | Centrally-Ducted | CVH837GKA2* | EA*4X43L21A*+WALLCON | *97CMN1002122A* | 33000 | 17.5 | 11.7 | 8.5 | 33000 | 25200 | 76.36% | 2 | 31800 | R-410A
206771897 | 2.7 | Yes | Yes | DAY & NIGHT | HRCU-A-CB (Split System: Heat Pump with Remote Outdoor Unit-Air-Source) | Centrally-Ducted | CVH837GKA2* | EA*4X48L24A*+WALLCON | *80CTL0902120A* | 32400 | 17.5 | 11.7 | 8.5 | 32600 | 25000 | 76.69% | 1.98 | 31400 | R-410A
206771906 | 2.7 | Yes | Yes | DAY & NIGHT | HRCU-A-CB (Split System: Heat Pump with Remote Outdoor Unit-Air-Source) | Centrally-Ducted | CVH837GKA2* | EA*4X48L24A*+WALLCON | *80CTL1352422A* | 32400 | 17.5 | 11.7 | 8.5 | 32400 | 24800 | 76.54% | 2 | 31400 | R-410A
213772117 | 2.02 | Yes | No | HEIL | HRCU-A-CB (Split System: Heat Pump with Remote Outdoor Unit-Air-Source) | Centrally-Ducted | HVH825GKA2* | EHD4X36AAL+WALLCON | *80CTL0901716B* | 24200 | 16.5 | 10.5 | 8.1 | 21400 | 16700 | 78.04% | 1.98 | 20600 | R-410A
206771915 | 2.7 | Yes | Yes | DAY & NIGHT | HRCU-A-CB (Split System: Heat Pump with Remote Outdoor Unit-Air-Source) | Centrally-Ducted | CVH837GKA2* | EA*4X48L24A*+WALLCON | *96CTN1202422A* | 32400 | 17.5 | 11.7 | 8.5 | 32400 | 24800 | 76.54% | 2 | 31400 | R-410A
216439965 | 1.73 | Yes | Yes | AMERICAN STANDARD | HRCU-A-CB (Split System: Heat Pump with Remote Outdoor Unit-Air-Source) | Centrally-Ducted | 5A6V0X24A1 | 5PX*B006AS3 | S9V2B060U3VSB+LRP | 20800 | 20 | 12 | 9.4 | 22200 | 17000 | 76.58% | 2.1 | 21200 | R-454B
215667098 | 1.9 | Yes | Yes | COMFORTMAKER | HRCU-A-CB (Split System: Heat Pump with Remote Outdoor Unit-Air-Source) | Centrally-Ducted | C5H0V24*K*AAA* | EA*5X24M17A*+WALLCON | *97CMN0801714B* | 22800 | 16.5 | 10 | 9 | 24000 | 16900 | 70.42% | 1.94 | 20400 | R-454B
215667767 | 1.98 | Yes | Yes | COMFORTMAKER | HRCU-A-CB (Split System: Heat Pump with Remote Outdoor Unit-Air-Source) | Centrally-Ducted | C5H0V24*K*AAA* | EA*5X37M17A*+WALLCON | *80CTL0901716B* | 23800 | 17 | 10.5 | 9 | 23400 | 16500 | 70.51% | 2 | 19800 | R-454B
215667847 | 2 | Yes | Yes | COMFORTMAKER | HRCU-A-CB (Split System: Heat Pump with Remote Outdoor Unit-Air-Source) | Centrally-Ducted | C5H0V24*K*AAA* | EA*5X37M21A*+WALLCON | *80CTL0702120B* | 24000 | 17.5 | 10.5 | 9 | 23200 | 16300 | 70.26% | 2.02 | 19600 | R-454B
215939695 | 2.72 | Yes | Yes | BRYANT HEATING AND COOLING SYSTEMS | HRCU-A-CB (Split System: Heat Pump with Remote Outdoor Unit-Air-Source) | Centrally-Ducted | 293VAN036**AA* | CAA**4221AM*+UI | 987TA60080C21*** | 32600 | 19.5 | 11.7 | 9.5 | 34800 | 26800 | 77.01% | 2.02 | 30600 | R-454B
216676360 | 2.03 | No | No | DAY & NIGHT | HRCU-A-CB (Split System: Heat Pump with Remote Outdoor Unit-Air-Source) | Centrally-Ducted | D5CURAH24AAK | ESH5X24M12A* | *80CSU0401712A* | 24400 | 15.2 | 9.8 | 8.5 | 24800 | 19700 | 79.44% | 1.88 | 19300 | R-454B
215940735 | 2.92 | Yes | Yes | BRYANT HEATING AND COOLING SYSTEMS | HRCU-A-CB (Split System: Heat Pump with Remote Outdoor Unit-Air-Source) | Centrally-Ducted | 293VAN036**AA* | CVAVA4824XMA*+UI | 987TA60080C21*** | 35000 | 21 | 12 | 8.5 | 38500 | 28400 | 73.77% | 2.04 | 32600 | R-454B
214442008 | 2.7 | Yes | Yes | BRYANT HEATING AND COOLING SYSTEMS | HRCU-A-CB (Split System: Heat Pump with Remote Outdoor Unit-Air-Source) | Centrally-Ducted | 288BNV037*0**A* | V,C36H175P459 | 88*TB48090C17*** | 32400 | 18 | 11.7 | 8.5 | 31200 | 24400 | 78.21% | 1.96 | 30600 | R-410A
215939795 | 2.83 | Yes | Yes | BRYANT HEATING AND COOLING SYSTEMS | HRCU-A-CB (Split System: Heat Pump with Remote Outdoor Unit-Air-Source) | Centrally-Ducted | 293VAN036**AA* | CAA**6024AM*+UI | 987TA60080C21*** | 34000 | 20 | 11.7 | 9.5 | 34200 | 26000 | 76.02% | 2.06 | 29800 | R-454B
215939845 | 2.87 | Yes | Yes | BRYANT HEATING AND COOLING SYSTEMS | HRCU-A-CB (Split System: Heat Pump with Remote Outdoor Unit-Air-Source) | Centrally-Ducted | 293VAN036**AA* | CAA**6121AM*+UI | 83*CB48060C17*** | 34400 | 20.5 | 12 | 9.5 | 34400 | 26000 | 75.58% | 2.06 | 30000 | R-454B
215940195 | 2.85 | Yes | Yes | BRYANT HEATING AND COOLING SYSTEMS | HRCU-A-CB (Split System: Heat Pump with Remote Outdoor Unit-Air-Source) | Centrally-Ducted | 293VAN036**AA* | CSAH*6012AM*+UI | 83*CB48060C17*** | 34200 | 19.5 | 11.7 | 9 | 34200 | 26000 | 76.02% | 1.94 | 30000 | R-454B
215940295 | 2.95 | Yes | Yes | BRYANT HEATING AND COOLING SYSTEMS | HRCU-A-CB (Split System: Heat Pump with Remote Outdoor Unit-Air-Source) | Centrally-Ducted | 293VAN036**AA* | CVAMA4421XMA*+UI | 987TA42080C17*** | 35400 | 21 | 12 | 8.5 | 38500 | 29000 | 75.32% | 2.02 | 33200 | R-454B
215940645 | 2.83 | Yes | Yes | BRYANT HEATING AND COOLING SYSTEMS | HRCU-A-CB (Split System: Heat Pump with Remote Outdoor Unit-Air-Source) | Centrally-Ducted | 293VAN036**AA* | CVAVA4221XMA*+UI | 987TA42060C17*** | 34000 | 20 | 11 | 8.5 | 39500 | 28800 | 72.91% | 2.02 | 32800 | R-454B
215941115 | 3.79 | Yes | Yes | BRYANT HEATING AND COOLING SYSTEMS | HRCU-A-CB (Split System: Heat Pump with Remote Outdoor Unit-Air-Source) | Centrally-Ducted | 293VAN048**AA* | CAA**6124AM*+UI | 987TA66100C21*** | 45500 | 21.5 | 11 | 9.5 | 48500 | 36800 | 75.88% | 2 | 39500 | R-454B
206767698 | 2 | Yes | No | DAY & NIGHT | HRCU-A-CB (Split System: Heat Pump with Remote Outdoor Unit-Air-Source) | Centrally-Ducted | CVH825GKA3* | EHD4X36AAL+WALLCON | *95CSU0802120A* | 24000 | 16 | 10.5 | 8.1 | 21400 | 16600 | 77.57% | 1.98 | 20600 | R-410A
212986326 | 1.47 | Yes | Yes | HEIL | HRCU-A-CB (Split System: Heat Pump with Remote Outdoor Unit-Air-Source) | Centrally-Ducted | DLCURAH18ABK | EA*4X30L17A* | *96MSN0401410A* | 17600 | 16 | 10.5 | 8.5 | 18300 | 18800 | 102.7% | 2.26 | 12300 | R-410A
212986674 | 1.43 | Yes | No | HEIL | HRCU-A-CB (Split System: Heat Pump with Remote Outdoor Unit-Air-Source) | Centrally-Ducted | DLCURAH18ABK | EA*4X24L17A* | *96MSN0401712A* | 17200 | 15.5 | 10 | 8.5 | 18300 | 19400 | 106% | 2.32 | 12300 | R-410A
216675918 | 1.98 | No | No | DAY & NIGHT | HRCU-A-CB (Split System: Heat Pump with Remote Outdoor Unit-Air-Source) | Centrally-Ducted | D5CURAH24AAK | EA*5X36M17A* | *80MS(N,L)0701716A* | 23800 | 15.5 | 9.8 | 8.5 | 24000 | 19400 | 80.83% | 1.92 | 18800 | R-454B
216676337 | 1.98 | Yes | No | DAY & NIGHT | HRCU-A-CB (Split System: Heat Pump with Remote Outdoor Unit-Air-Source) | Centrally-Ducted | D5CURAH24AAK | EA*5X36M17A* | *80MSU0401712A* | 23800 | 15.5 | 10 | 8.5 | 24000 | 19300 | 80.42% | 1.92 | 18800 | R-454B
216677759 | 2 | No | No | DAY & NIGHT | HRCU-A-CB (Split System: Heat Pump with Remote Outdoor Unit-Air-Source) | Centrally-Ducted | D5CURAH24AAK | ESH5X36M12A* | *92MSN0801716A* | 24000 | 15.2 | 9.8 | 8.5 | 23600 | 19200 | 81.36% | 1.94 | 18700 | R-454B
206772717 | 2.7 | Yes | Yes | DAY & NIGHT | HRCU-A-CB (Split System: Heat Pump with Remote Outdoor Unit-Air-Source) | Centrally-Ducted | CVH837GKA2* | EHD4X42AAL+WALLCON | *80CTL0902120A* | 32400 | 16.5 | 11 | 8.1 | 33200 | 24800 | 74.7% | 1.96 | 31600 | R-410A
206772960 | 2.72 | Yes | Yes | DAY & NIGHT | HRCU-A-CB (Split System: Heat Pump with Remote Outdoor Unit-Air-Source) | Centrally-Ducted | CVH837GKA2* | EHD4X48AAL+WALLCON | *97CMN1002122A* | 32600 | 17 | 11 | 8.1 | 33000 | 24800 | 75.15% | 1.98 | 31600 | R-410A
206773167 | 2.68 | Yes | Yes | DAY & NIGHT | HRCU-A-CB (Split System: Heat Pump with Remote Outdoor Unit-Air-Source) | Centrally-Ducted | CVH837GKA2* | EA*4X48L21A*+WALLCON | *80CSU1002120A* | 32200 | 17 | 11 | 8.1 | 32600 | 25000 | 76.69% | 1.96 | 31400 | R-410A
216570946 | 2.93 | Yes | Yes | TRANE | HRCU-A-CB (Split System: Heat Pump with Remote Outdoor Unit-Air-Source) | Centrally-Ducted | 5TWV0X36A1 | 5PX*B006AS3 | *UHMB060CCV3+LRP | 35200 | 20.2 | 12.5 | 9.7 | 32400 | 25200 | 77.78% | 2.1 | 31800 | R-454B
216570960 | 2.92 | Yes | Yes | TRANE | HRCU-A-CB (Split System: Heat Pump with Remote Outdoor Unit-Air-Source) | Centrally-Ducted | 5TWV0X36A1 | 5PX*BD06AS3 | S8V2B060M4PCB | 35000 | 19.6 | 12 | 9.4 | 33600 | 25200 | 75% | 2.1 | 32200 | R-454B
216570978 | 2.83 | Yes | Yes | TRANE | HRCU-A-CB (Split System: Heat Pump with Remote Outdoor Unit-Air-Source) | Centrally-Ducted | 5TWV0X36A1 | 5PX*C005AS3 | S8V2C080M5PCB | 34000 | 19.2 | 12 | 9.4 | 31000 | 25000 | 80.65% | 2.1 | 31400 | R-454B
204299881 | 2.7 | Yes | Yes | DAY & NIGHT | HRCU-A-CB (Split System: Heat Pump with Remote Outdoor Unit-Air-Source) | Centrally-Ducted | CVH837GKA** | EN(A,D)4X48L24**+WALLCON | *80CTL0902120A* | 32400 | 17.5 | 11.7 | 8.1 | 33000 | 24800 | 75.15% | 1.96 | 31600 | R-410A
204300265 | 2.7 | Yes | Yes | DAY & NIGHT | HRCU-A-CB (Split System: Heat Pump with Remote Outdoor Unit-Air-Source) | Centrally-Ducted | CVH837GKA** | EHD4X42AAL+WALLCON | *80CTL0902120A* | 32400 | 16.5 | 11 | 8.1 | 33200 | 24800 | 74.7% | 1.96 | 31600 | R-410A
215941385 | 3.79 | Yes | Yes | BRYANT HEATING AND COOLING SYSTEMS | HRCU-A-CB (Split System: Heat Pump with Remote Outdoor Unit-Air-Source) | Centrally-Ducted | 293VAN048**AA* | CVAMA6021XMA*+UI | 986TD60080C21*** | 45500 | 20.5 | 11 | 8.1 | 53000 | 38500 | 72.64% | 1.95 | 43500 | R-454B
215667295 | 1.98 | Yes | Yes | COMFORTMAKER | HRCU-A-CB (Split System: Heat Pump with Remote Outdoor Unit-Air-Source) | Centrally-Ducted | C5H0V24*K*AAA* | EA*5X25M17A*+WALLCON | *96CTN0601714B* | 23800 | 17 | 10.5 | 9 | 23400 | 16500 | 70.51% | 2.02 | 19800 | R-454B
215940915 | 2.97 | Yes | Yes | BRYANT HEATING AND COOLING SYSTEMS | HRCU-A-CB (Split System: Heat Pump with Remote Outdoor Unit-Air-Source) | Centrally-Ducted | 293VAN036**AA* | CVAVA6121XMA*+UI | 987TA42080C17*** | 35600 | 21.5 | 12 | 8.5 | 38000 | 28800 | 75.79% | 2.04 | 32800 | R-454B
215942451 | 2.93 | Yes | Yes | BRYANT HEATING AND COOLING SYSTEMS | HRCU-A-CB (Split System: Heat Pump with Remote Outdoor Unit-Air-Source) | Centrally-Ducted | 293VAN036**AA* | CVAVA6021XMA*+UI | 987MC42060C17*** | 35200 | 21 | 11.7 | 8.5 | 37400 | 28000 | 74.87% | 2.06 | 32000 | R-454B
215941315 | 3.71 | Yes | Yes | BRYANT HEATING AND COOLING SYSTEMS | HRCU-A-CB (Split System: Heat Pump with Remote Outdoor Unit-Air-Source) | Centrally-Ducted | 293VAN048**AA* | CVAMA4821XMA*+UI | 987TA66100C21*** | 44500 | 20 | 11 | 8.1 | 52000 | 38500 | 74.04% | 2 | 43500 | R-454B
215941765 | 3.83 | Yes | Yes | BRYANT HEATING AND COOLING SYSTEMS | HRCU-A-CB (Split System: Heat Pump with Remote Outdoor Unit-Air-Source) | Centrally-Ducted | 293VAN048**AA* | CVAVA6121XMA*+UI | 986TD60080C21*** | 46000 | 20.5 | 11.5 | 8.1 | 53500 | 38500 | 71.96% | 1.95 | 43500 | R-454B
214592563 | 2.75 | Yes | Yes | ECOER | HRCU-A-CB (Split System: Heat Pump with Remote Outdoor Unit-Air-Source) | Centrally-Ducted | EODA18H-4860B | D(A,C,E)36C34+TDR | MGH96M080B3A | 33000 | 17.5 | 11.7 | 8.8 | 35000 | 27000 | 77.14% | 2.1 | 28000 | R-410A
216679842 | 3.03 | Yes | No | CARRIER | HRCU-A-CB (Split System: Heat Pump with Remote Outdoor Unit-Air-Source) | Centrally-Ducted | 38MURAQ36AB3* | CAP**3721AL* | 59TP7A080V17**16 | 36400 | 15.5 | 10 | 9 | 38500 | 34400 | 89.35% | 1.98 | 29200 | R-410A
216681096 | 3.03 | Yes | No | CARRIER | HRCU-A-CB (Split System: Heat Pump with Remote Outdoor Unit-Air-Source) | Centrally-Ducted | 38MURAQ36AB3* | CSPH*4212AL* | 59TP7A080V21**20 | 36400 | 15.5 | 10 | 8.5 | 38500 | 34600 | 89.87% | 1.8 | 29200 | R-410A
215666934 | 1.9 | Yes | Yes | COMFORTMAKER | HRCU-A-CB (Split System: Heat Pump with Remote Outdoor Unit-Air-Source) | Centrally-Ducted | C5H0V24*K*AAA* | EA*5X24M14A*+WALLCON | *80CTL0701412B* | 22800 | 17 | 10 | 9 | 24000 | 16900 | 70.42% | 1.94 | 20400 | R-454B
213772317 | 2.02 | Yes | No | HEIL | HRCU-A-CB (Split System: Heat Pump with Remote Outdoor Unit-Air-Source) | Centrally-Ducted | HVH825GKA2* | EHD4X42AAL+WALLCON | *80CTL1352422B* | 24200 | 16 | 10.5 | 8.1 | 21400 | 16600 | 77.57% | 2 | 20600 | R-410A
213772367 | 2.02 | Yes | No | HEIL | HRCU-A-CB (Split System: Heat Pump with Remote Outdoor Unit-Air-Source) | Centrally-Ducted | HVH825GKA2* | EHD4X42AAL+WALLCON | *97CMN1202422B* | 24200 | 16 | 10.5 | 8.1 | 21400 | 16600 | 77.57% | 2 | 20600 | R-410A
215939925 | 2.87 | Yes | Yes | BRYANT HEATING AND COOLING SYSTEMS | HRCU-A-CB (Split System: Heat Pump with Remote Outdoor Unit-Air-Source) | Centrally-Ducted | 293VAN036**AA* | CAA**6124AM*+UI | 987TA66120C24*** | 34400 | 20.5 | 12 | 9.5 | 34200 | 26000 | 76.02% | 2.08 | 29800 | R-454B
215940055 | 2.78 | Yes | Yes | BRYANT HEATING AND COOLING SYSTEMS | HRCU-A-CB (Split System: Heat Pump with Remote Outdoor Unit-Air-Source) | Centrally-Ducted | 293VAN036**AA* | CSAH*4212AM*+UI | 987TA42080C17*** | 33400 | 18.5 | 11 | 9 | 35200 | 27000 | 76.7% | 1.92 | 31000 | R-454B
215940975 | 3.63 | Yes | Yes | BRYANT HEATING AND COOLING SYSTEMS | HRCU-A-CB (Split System: Heat Pump with Remote Outdoor Unit-Air-Source) | Centrally-Ducted | 293VAN048**AA* | CAA**4821AM*+UI | 987TA60080C21*** | 43500 | 20.5 | 10.5 | 9.5 | 48000 | 36600 | 76.25% | 1.92 | 39500 | R-454B
215940995 | 3.71 | Yes | Yes | BRYANT HEATING AND COOLING SYSTEMS | HRCU-A-CB (Split System: Heat Pump with Remote Outdoor Unit-Air-Source) | Centrally-Ducted | 293VAN048**AA* | CAA**6024AM*+UI | 986TD60080C21*** | 44500 | 21 | 11 | 9.5 | 48500 | 36600 | 75.46% | 2 | 39500 | R-454B
215941125 | 3.79 | Yes | Yes | BRYANT HEATING AND COOLING SYSTEMS | HRCU-A-CB (Split System: Heat Pump with Remote Outdoor Unit-Air-Source) | Centrally-Ducted | 293VAN048**AA* | CAA**6124AM*+UI | 987TA66120C24*** | 45500 | 21.5 | 11.5 | 9.5 | 48500 | 36600 | 75.46% | 2 | 39500 | R-454B
215942521 | 2.98 | Yes | Yes | BRYANT HEATING AND COOLING SYSTEMS | HRCU-A-CB (Split System: Heat Pump with Remote Outdoor Unit-Air-Source) | Centrally-Ducted | 293VAN036**AA* | CVAVA6121XMA*+UI | 987MC60080C21*** | 35800 | 22 | 12.5 | 8.5 | 37400 | 28200 | 75.4% | 2.04 | 32400 | R-454B
216676440 | 2.07 | Yes | Yes | DAY & NIGHT | HRCU-A-CB (Split System: Heat Pump with Remote Outdoor Unit-Air-Source) | Centrally-Ducted | D5CURAH24AAK | EA*5X37M17A* | *80MSU0601716A* | 24800 | 16 | 10 | 9 | 23600 | 19200 | 81.36% | 2.06 | 18700 | R-454B
216676592 | 2.02 | Yes | No | DAY & NIGHT | HRCU-A-CB (Split System: Heat Pump with Remote Outdoor Unit-Air-Source) | Centrally-Ducted | D5CURAH24AAK | EA*5X25M17A* | *80VTL0451412B* | 24200 | 15.5 | 10 | 8.5 | 23200 | 19100 | 82.33% | 1.94 | 18500 | R-454B
214389417 | 2.72 | Yes | Yes | CARRIER | HRCU-A-CB (Split System: Heat Pump with Remote Outdoor Unit-Air-Source) | Centrally-Ducted | 25VNA436A*031* | CNPV*4221AL*+UI | 59TN6C060C17**14 | 32600 | 18.5 | 11.5 | 9 | 38000 | 26800 | 70.53% | 1.96 | 32400 | R-410A
213080872 | 2.98 | Yes | No | CARRIER | HRCU-A-CB (Split System: Heat Pump with Remote Outdoor Unit-Air-Source) | Centrally-Ducted | 38MURAQ36AB3* | CNPV*4824AL* | 59SU5B080M21**20 | 35800 | 16.5 | 10 | 8.1 | 38500 | 35000 | 90.91% | 2 | 29200 | R-410A
215941605 | 3.71 | Yes | Yes | BRYANT HEATING AND COOLING SYSTEMS | HRCU-A-CB (Split System: Heat Pump with Remote Outdoor Unit-Air-Source) | Centrally-Ducted | 293VAN048**AA* | CVAVA4824XMA*+UI | 987TA66100C21*** | 44500 | 20 | 11 | 8.1 | 52000 | 38000 | 73.08% | 1.9 | 43500 | R-454B
215941655 | 3.79 | Yes | Yes | BRYANT HEATING AND COOLING SYSTEMS | HRCU-A-CB (Split System: Heat Pump with Remote Outdoor Unit-Air-Source) | Centrally-Ducted | 293VAN048**AA* | CVAVA4924XMA*+UI | 987TA66120C24*** | 45500 | 20.5 | 11.5 | 8.1 | 52500 | 38000 | 72.38% | 1.95 | 43000 | R-454B
216571110 | 3.75 | Yes | Yes | TRANE | HRCU-A-CB (Split System: Heat Pump with Remote Outdoor Unit-Air-Source) | Centrally-Ducted | 5TWV0X48A1 | 5PX*D010AS3 | *UHMD120CCV5+LRP | 45000 | 20 | 12 | 9.7 | 46500 | 33400 | 71.83% | 2.1 | 42000 | R-454B
216571128 | 3.75 | Yes | Yes | TRANE | HRCU-A-CB (Split System: Heat Pump with Remote Outdoor Unit-Air-Source) | Centrally-Ducted | 5TWV0X48A1 | 5TXCC009AS3 | *UHMC100CCV4+LRP | 45000 | 20 | 12 | 9.7 | 46500 | 33600 | 72.26% | 2.1 | 42500 | R-454B
216794696 | 1.63 | Yes | Yes | TRANE | HRCU-A-CB (Split System: Heat Pump with Remote Outdoor Unit-Air-Source) | Centrally-Ducted | 5TWV0X24A1 | D(A,C,E)30A4J+TDR | *UHMB060CCV3+LRP | 19600 | 22 | 11.2 | 10 | 22000 | 21600 | 98.18% | 2.91 | 26800 | R-454B
216797050 | 1.72 | Yes | Yes | TRANE | HRCU-A-CB (Split System: Heat Pump with Remote Outdoor Unit-Air-Source) | Centrally-Ducted | 5TWV8X24A1 | D(A,C,E)30A4J+TDR | *UHMB060CCV3+LRP | 20600 | 18 | 11 | 8.5 | 24200 | 24200 | 100% | 3.03 | 28800 | R-454B
215939655 | 2.73 | Yes | Yes | BRYANT HEATING AND COOLING SYSTEMS | HRCU-A-CB (Split System: Heat Pump with Remote Outdoor Unit-Air-Source) | Centrally-Ducted | 293VAN036**AA* | CAA**4221AM*+UI | 83*CB36040C17*** | 32800 | 20 | 11.5 | 9.5 | 34800 | 26600 | 76.44% | 2.02 | 30600 | R-454B
215939775 | 2.78 | Yes | Yes | BRYANT HEATING AND COOLING SYSTEMS | HRCU-A-CB (Split System: Heat Pump with Remote Outdoor Unit-Air-Source) | Centrally-Ducted | 293VAN036**AA* | CAA**4821AM*+UI | 987TA66100C21*** | 33400 | 20 | 11.7 | 9.5 | 34400 | 26200 | 76.16% | 2.04 | 30200 | R-454B
215939905 | 2.87 | Yes | Yes | BRYANT HEATING AND COOLING SYSTEMS | HRCU-A-CB (Split System: Heat Pump with Remote Outdoor Unit-Air-Source) | Centrally-Ducted | 293VAN036**AA* | CAA**6124AM*+UI | 987TA60080C21*** | 34400 | 20.5 | 12 | 9.5 | 34400 | 26000 | 75.58% | 2.06 | 30000 | R-454B
215940375 | 2.97 | Yes | Yes | BRYANT HEATING AND COOLING SYSTEMS | HRCU-A-CB (Split System: Heat Pump with Remote Outdoor Unit-Air-Source) | Centrally-Ducted | 293VAN036**AA* | CVAMA4921XMA*+UI | 987TA60080C21*** | 35600 | 21.5 | 12 | 8.5 | 38000 | 28600 | 75.26% | 2.04 | 33000 | R-454B
215940575 | 2.97 | Yes | Yes | BRYANT HEATING AND COOLING SYSTEMS | HRCU-A-CB (Split System: Heat Pump with Remote Outdoor Unit-Air-Source) | Centrally-Ducted | 293VAN036**AA* | CVAVA3817XMA*+UI | 83*CB36040C17*** | 35600 | 22 | 12.5 | 8.5 | 38000 | 28600 | 75.26% | 2.04 | 32800 | R-454B
216679878 | 2.95 | No | No | CARRIER | HRCU-A-CB (Split System: Heat Pump with Remote Outdoor Unit-Air-Source) | Centrally-Ducted | 38MURAQ36AB3* | CAP**4821AL* | 59TP7A080V17**16 | 35400 | 16 | 9.5 | 8.5 | 37400 | 34200 | 91.44% | 1.94 | 29000 | R-410A
216681030 | 2.97 | Yes | Yes | CARRIER | HRCU-A-CB (Split System: Heat Pump with Remote Outdoor Unit-Air-Source) | Centrally-Ducted | 38MURAQ36AB3* | CAP**4221AL* | 59TP7A080V21**20 | 35600 | 16 | 10 | 8.5 | 38500 | 34600 | 89.87% | 1.75 | 29400 | R-410A
216676276 | 2.07 | Yes | No | DAY & NIGHT | HRCU-A-CB (Split System: Heat Pump with Remote Outdoor Unit-Air-Source) | Centrally-Ducted | D5CURAH24AAK | EA*5X37M17A* | *80VSL0701716B* | 24800 | 15.5 | 10 | 9 | 23600 | 19300 | 81.78% | 2.04 | 18700 | R-454B
216676533 | 1.98 | No | No | DAY & NIGHT | HRCU-A-CB (Split System: Heat Pump with Remote Outdoor Unit-Air-Source) | Centrally-Ducted | D5CURAH24AAK | ESH5X36M12A* | *80MS(N,L)0701712A* | 23800 | 15.2 | 9.8 | 8.5 | 23600 | 19200 | 81.36% | 1.94 | 18700 | R-454B
216676769 | 2.02 | No | No | DAY & NIGHT | HRCU-A-CB (Split System: Heat Pump with Remote Outdoor Unit-Air-Source) | Centrally-Ducted | D5CURAH24AAK | ESH5X30M12A* | *80MSU0601716A* | 24200 | 15.2 | 9.8 | 8.5 | 24400 | 19500 | 79.92% | 1.92 | 19100 | R-454B
207436602 | 3.79 | Yes | Yes | LENNOX | HRCU-A-CB (Split System: Heat Pump with Remote Outdoor Unit-Air-Source) | Centrally-Ducted | SL25XPV-048-230A** | CX35-60C+TDR | EL296UH090XV60C* | 45500 | 20 | 12.2 | 9.5 | 44000 | 36200 | 82.27% | 1.9 | 42500 | R-410A
207436604 | 3.83 | Yes | Yes | LENNOX | HRCU-A-CB (Split System: Heat Pump with Remote Outdoor Unit-Air-Source) | Centrally-Ducted | SL25XPV-048-230A** | CX35-60C+TDR | EL296UH110XV60C* | 46000 | 20 | 12.5 | 9.5 | 44000 | 36200 | 82.27% | 1.92 | 42500 | R-410A
216571062 | 2.95 | Yes | Yes | TRANE | HRCU-A-CB (Split System: Heat Pump with Remote Outdoor Unit-Air-Source) | Centrally-Ducted | 5TWV0X36A1 | 5TXCC007AS3 | S8V2C100M5PCB | 35400 | 20 | 12.5 | 10 | 32200 | 25000 | 77.64% | 2.1 | 31800 | R-454B
216676216 | 1.98 | Yes | No | DAY & NIGHT | HRCU-A-CB (Split System: Heat Pump with Remote Outdoor Unit-Air-Source) | Centrally-Ducted | D5CURAH24AAK | EA*5X36M17A* | *80VSL0701412B* | 23800 | 15.5 | 10 | 8.5 | 24000 | 19400 | 80.83% | 1.92 | 18800 | R-454B
215667855 | 2 | Yes | Yes | COMFORTMAKER | HRCU-A-CB (Split System: Heat Pump with Remote Outdoor Unit-Air-Source) | Centrally-Ducted | C5H0V24*K*AAA* | EA*5X37M21A*+WALLCON | *80CTL0901716B* | 24000 | 17.5 | 10.5 | 9 | 23200 | 16300 | 70.26% | 2.02 | 19600 | R-454B
216676021 | 2.03 | Yes | No | DAY & NIGHT | HRCU-A-CB (Split System: Heat Pump with Remote Outdoor Unit-Air-Source) | Centrally-Ducted | D5CURAH24AAK | EA*5X25M17A* | *80MS(N,L)0901714A* | 24400 | 15.5 | 10 | 8.5 | 23200 | 19100 | 82.33% | 1.96 | 18500 | R-454B
216676055 | 2.02 | Yes | No | DAY & NIGHT | HRCU-A-CB (Split System: Heat Pump with Remote Outdoor Unit-Air-Source) | Centrally-Ducted | D5CURAH24AAK | ESH5X36M12A* | *80MS(N,L)0902116A* | 24200 | 15.2 | 10 | 8.5 | 23800 | 19300 | 81.09% | 1.92 | 18700 | R-454B
216676186 | 1.95 | No | No | DAY & NIGHT | HRCU-A-CB (Split System: Heat Pump with Remote Outdoor Unit-Air-Source) | Centrally-Ducted | D5CURAH24AAK | EA*5X24M17A* | *80VSL0701412B* | 23400 | 15.5 | 9.8 | 9 | 24800 | 19600 | 79.03% | 1.98 | 19200 | R-454B
213076330 | 3.02 | Yes | No | HEIL | HRCU-A-CB (Split System: Heat Pump with Remote Outdoor Unit-Air-Source) | Centrally-Ducted | DLCURAH36ABK | EN(A,D,W)4X48L21** | *95MSU1002122A* | 36200 | 16.5 | 10.5 | 8.1 | 38500 | 35000 | 90.91% | 2.02 | 29200 | R-410A
213076514 | 2.92 | No | No | HEIL | HRCU-A-CB (Split System: Heat Pump with Remote Outdoor Unit-Air-Source) | Centrally-Ducted | DLCURAH36ABK | EA*4X42L21A* | *80VTL0701716B* | 35000 | 16 | 9.5 | 8.1 | 38500 | 35000 | 90.91% | 1.86 | 29400 | R-410A
214271727 | 3.63 | Yes | Yes | CARRIER | HRCU-A-CB (Split System: Heat Pump with Remote Outdoor Unit-Air-Source) | Centrally-Ducted | 25VNA448A*031* | PL48H175P159 | 58TN*B070C17**16 | 43500 | 20 | 10.5 | 9 | 44500 | 36200 | 81.35% | 2.3 | 42500 | R-410A
215941185 | 3.67 | Yes | Yes | BRYANT HEATING AND COOLING SYSTEMS | HRCU-A-CB (Split System: Heat Pump with Remote Outdoor Unit-Air-Source) | Centrally-Ducted | 293VAN048**AA* | CSAH*4812AM*+UI | 987TA66100C21*** | 44000 | 20 | 10.5 | 9 | 48500 | 36400 | 75.05% | 1.82 | 39500 | R-454B
205750704 | 2.03 | Yes | Yes | AIRQUEST | HRCU-A-CB (Split System: Heat Pump with Remote Outdoor Unit-Air-Source) | Centrally-Ducted | HVH825GKA2* | EA*4X37L21A*+WALLCON | *97CMN1002122A* | 24400 | 16.5 | 11 | 8.5 | 21200 | 16600 | 78.3% | 2.04 | 20600 | R-410A
216678822 | 2.98 | Yes | No | CARRIER | HRCU-A-CB (Split System: Heat Pump with Remote Outdoor Unit-Air-Source) | Centrally-Ducted | 38MURAQ36AB3* | CNPV*4821AL* | 59TP7A060V17**16 | 35800 | 15.5 | 10 | 8.5 | 38500 | 34600 | 89.87% | 1.8 | 29200 | R-410A
214437571 | 2.77 | Yes | Yes | LUXAIRE | HRCU-A-CB (Split System: Heat Pump with Remote Outdoor Unit-Air-Source) | Centrally-Ducted | HMH72B341 | D(A,C,E)42D34+TDR | TM9V080C16MP12 | 33200 | 17.5 | 10 | 8.5 | 33800 | 27400 | 81.07% | 2.66 | 25400 | R-410A
215667831 | 1.98 | Yes | Yes | COMFORTMAKER | HRCU-A-CB (Split System: Heat Pump with Remote Outdoor Unit-Air-Source) | Centrally-Ducted | C5H0V24*K*AAA* | EA*5X37M21A*+WALLCON | *80CTL0451712B* | 23800 | 17 | 10.5 | 9 | 23400 | 16500 | 70.51% | 2 | 19800 | R-454B
215940675 | 2.87 | Yes | Yes | BRYANT HEATING AND COOLING SYSTEMS | HRCU-A-CB (Split System: Heat Pump with Remote Outdoor Unit-Air-Source) | Centrally-Ducted | 293VAN036**AA* | CVAVA4221XMA*+UI | 987TA66100C21*** | 34400 | 21 | 12 | 8.5 | 38500 | 28000 | 72.73% | 2.06 | 32000 | R-454B
215941075 | 3.75 | Yes | Yes | BRYANT HEATING AND COOLING SYSTEMS | HRCU-A-CB (Split System: Heat Pump with Remote Outdoor Unit-Air-Source) | Centrally-Ducted | 293VAN048**AA* | CAA**6121AM*+UI | 987TA60080C21*** | 45000 | 21 | 11 | 9.5 | 48500 | 37000 | 76.29% | 2 | 40000 | R-454B
216683204 | 2.98 | No | No | CARRIER | HRCU-A-CB (Split System: Heat Pump with Remote Outdoor Unit-Air-Source) | Centrally-Ducted | 38MURAQ36AB3* | CSPH*4212AL* | 59TP7A120V24**22 | 35800 | 15.5 | 9.8 | 8.5 | 38500 | 34400 | 89.35% | 1.82 | 29200 | R-410A
215940725 | 2.92 | Yes | Yes | BRYANT HEATING AND COOLING SYSTEMS | HRCU-A-CB (Split System: Heat Pump with Remote Outdoor Unit-Air-Source) | Centrally-Ducted | 293VAN036**AA* | CVAVA4824XMA*+UI | 986TD60080C21*** | 35000 | 21 | 12 | 8.5 | 38500 | 28400 | 73.77% | 2.04 | 32600 | R-454B
206765515 | 2.02 | Yes | Yes | DAY & NIGHT | HRCU-A-CB (Split System: Heat Pump with Remote Outdoor Unit-Air-Source) | Centrally-Ducted | CVH825GKA3* | EA*4X25L17A*+WALLCON | *96CTN0601714A* | 24200 | 16.5 | 11 | 8.1 | 21400 | 16700 | 78.04% | 2 | 20800 | R-410A
206765524 | 2.02 | Yes | Yes | DAY & NIGHT | HRCU-A-CB (Split System: Heat Pump with Remote Outdoor Unit-Air-Source) | Centrally-Ducted | CVH825GKA3* | EA*4X25L17A*+WALLCON | *96CTN0801714A* | 24200 | 16.5 | 11 | 8.1 | 21400 | 16700 | 78.04% | 2 | 20600 | R-410A
206765731 | 1.97 | Yes | Yes | DAY & NIGHT | HRCU-A-CB (Split System: Heat Pump with Remote Outdoor Unit-Air-Source) | Centrally-Ducted | CVH825GKA3* | EA*4X36L21A*+WALLCON | *80CTL0701716A* | 23600 | 16.5 | 11 | 8.1 | 21400 | 16600 | 77.57% | 1.94 | 20800 | R-410A
206765992 | 2.03 | Yes | Yes | DAY & NIGHT | HRCU-A-CB (Split System: Heat Pump with Remote Outdoor Unit-Air-Source) | Centrally-Ducted | CVH825GKA3* | EA*4X37L21A*+WALLCON | *97CMN0801714A* | 24400 | 16.5 | 11 | 8.1 | 21200 | 16700 | 78.77% | 2.02 | 20600 | R-410A
213772714 | 1.93 | Yes | No | TEMPSTAR | HRCU-A-CB (Split System: Heat Pump with Remote Outdoor Unit-Air-Source) | Centrally-Ducted | TVH825GKA3* | EA*4X24L17A*+WALLCON | *96CTN0801714B* | 23200 | 16 | 10.5 | 8.1 | 22200 | 16800 | 75.68% | 1.88 | 21000 | R-410A
216738373 | 1.88 | Yes | Yes | TEMPSTAR | HRCU-A-CB (Split System: Heat Pump with Remote Outdoor Unit-Air-Source) | Centrally-Ducted | D5CUHAH24AAK | ESH5X36M12A* | *95CSU0601716B* | 22600 | 16 | 11 | 8.1 | 20800 | 18500 | 88.94% | 1.85 | 17600 | R-454B
216738827 | 1.88 | Yes | Yes | TEMPSTAR | HRCU-A-CB (Split System: Heat Pump with Remote Outdoor Unit-Air-Source) | Centrally-Ducted | D5CUHAH24AAK | ESH5X36M12A* | *96VTN0601412B* | 22600 | 16 | 11 | 8.1 | 20800 | 18500 | 88.94% | 1.85 | 17600 | R-454B
206766867 | 1.98 | Yes | No | DAY & NIGHT | HRCU-A-CB (Split System: Heat Pump with Remote Outdoor Unit-Air-Source) | Centrally-Ducted | CVH825GKA3* | EHD4X30AAL+WALLCON | *80CTL0701412A* | 23800 | 16 | 10.5 | 8.1 | 21800 | 16700 | 76.61% | 1.98 | 20800 | R-410A
206767128 | 1.97 | Yes | No | DAY & NIGHT | HRCU-A-CB (Split System: Heat Pump with Remote Outdoor Unit-Air-Source) | Centrally-Ducted | CVH825GKA3* | EA*4X36L17A*+WALLCON | *80CSU0401712A* | 23600 | 16.5 | 10.5 | 8.1 | 21400 | 16600 | 77.57% | 1.94 | 20600 | R-410A
215934476 | 3.71 | Yes | Yes | HEIL | HRCU-A-CB (Split System: Heat Pump with Remote Outdoor Unit-Air-Source) | Centrally-Ducted | H5H3V48*K*AAA* | ESH5X48M12A*+WALLCON | *80CTL1352422B* | 44500 | 20.5 | 11 | 9 | 48500 | 36400 | 75.05% | 1.82 | 39500 | R-454B
216796561 | 2.6 | Yes | No | TRANE | HRCU-A-CB (Split System: Heat Pump with Remote Outdoor Unit-Air-Source) | Centrally-Ducted | 5TWR5036A1 | D(A,C,E)36C3J+TDR | S8X2C080M5PSC | 31200 | 15.2 | 12 | 8.5 | 31200 | 22200 | 71.15% | 3 | 21600 | R-454B
215942591 | 3.71 | No | Yes | BRYANT HEATING AND COOLING SYSTEMS | HRCU-A-CB (Split System: Heat Pump with Remote Outdoor Unit-Air-Source) | Centrally-Ducted | 293VAN048**AA* | CVAVA6121XMA*+UI | 986TD42080C17*** | 44500 | 20 | 11.5 | 8.1 | 54000 | 37800 | 70% | 1.95 | 43000 | R-454B
215731820 | 2.72 | Yes | Yes | YORK | HRCU-A-CB (Split System: Heat Pump with Remote Outdoor Unit-Air-Source) | Centrally-Ducted | HH836E2S11 | H,YG48*36+TXV-BLEED | TM9V060B12MP12 | 32600 | 17 | 11 | 8.5 | 29000 | 24800 | 85.52% | 2 | 26000 | R-454B
214776518 | 3.71 | Yes | Yes | YORK | HRCU-A-CB (Split System: Heat Pump with Remote Outdoor Unit-Air-Source) | Centrally-Ducted | HH860E2S11 | CV602D*A+TXV | TM9E100C16MP12 | 44500 | 18 | 11 | 8.5 | 44000 | 34000 | 77.27% | 2 | 33400 | R-454B
213772764 | 2.02 | Yes | No | TEMPSTAR | HRCU-A-CB (Split System: Heat Pump with Remote Outdoor Unit-Air-Source) | Centrally-Ducted | TVH825GKA3* | EA*4X25L17A*+WALLCON | *95CSU0601716B* | 24200 | 16.5 | 10.5 | 8.1 | 21400 | 16700 | 78.04% | 2 | 20600 | R-410A
206765427 | 1.93 | Yes | No | DAY & NIGHT | HRCU-A-CB (Split System: Heat Pump with Remote Outdoor Unit-Air-Source) | Centrally-Ducted | CVH825GKA3* | EA*4X24L17A*+WALLCON | *80CTL0701716A* | 23200 | 16.5 | 10.5 | 8.1 | 22000 | 16800 | 76.36% | 1.9 | 21000 | R-410A
206765542 | 2.02 | Yes | Yes | DAY & NIGHT | HRCU-A-CB (Split System: Heat Pump with Remote Outdoor Unit-Air-Source) | Centrally-Ducted | CVH825GKA3* | EA*4X25L17A*+WALLCON | *97CMN0801714A* | 24200 | 16.5 | 11 | 8.1 | 21400 | 16700 | 78.04% | 2 | 20800 | R-410A
206765578 | 1.95 | Yes | No | DAY & NIGHT | HRCU-A-CB (Split System: Heat Pump with Remote Outdoor Unit-Air-Source) | Centrally-Ducted | CVH825GKA3* | EA*4X30L17A*+WALLCON | *80CTL0451712A* | 23400 | 16 | 10.5 | 8.1 | 21600 | 16800 | 77.78% | 1.9 | 21000 | R-410A
206765695 | 1.95 | Yes | No | DAY & NIGHT | HRCU-A-CB (Split System: Heat Pump with Remote Outdoor Unit-Air-Source) | Centrally-Ducted | CVH825GKA3* | EA*4X36L17A*+WALLCON | *97CMN0801714A* | 23400 | 16.5 | 10.5 | 8.1 | 21600 | 16700 | 77.31% | 1.92 | 20800 | R-410A
216794326 | 1.67 | Yes | Yes | TRANE | HRCU-A-CB (Split System: Heat Pump with Remote Outdoor Unit-Air-Source) | Centrally-Ducted | 5TWV0X24A1 | D(A,C,E)36C3J+TDR | S9V2B080D4VSB+LRP | 20000 | 20.6 | 11.2 | 9.5 | 23200 | 22000 | 94.83% | 2.93 | 26800 | R-454B
204459408 | 2 | Yes | Yes | DAY & NIGHT | HRCU-A-CB (Split System: Heat Pump with Remote Outdoor Unit-Air-Source) | Centrally-Ducted | CVH825GKA2* | EHD4X36AAL+WALLCON | *80CTL0701412A* | 24000 | 16.5 | 11 | 8.1 | 21400 | 16600 | 77.57% | 2 | 20600 | R-410A
206133360 | 1.97 | Yes | No | DAY & NIGHT | HRCU-A-CB (Split System: Heat Pump with Remote Outdoor Unit-Air-Source) | Centrally-Ducted | CVH825GKA2* | EA*4X36L17A*+WALLCON | *80CSU0401712A* | 23600 | 16.5 | 10.5 | 8.1 | 21400 | 16600 | 77.57% | 1.94 | 20800 | R-410A
206771912 | 2.7 | Yes | Yes | AIRQUEST | HRCU-A-CB (Split System: Heat Pump with Remote Outdoor Unit-Air-Source) | Centrally-Ducted | HVH837GKA2* | EA*4X48L24A*+WALLCON | *96CTN1202422A* | 32400 | 17.5 | 11.7 | 8.5 | 32400 | 24800 | 76.54% | 2 | 31400 | R-410A
215669387 | 2.87 | Yes | Yes | COMFORTMAKER | HRCU-A-CB (Split System: Heat Pump with Remote Outdoor Unit-Air-Source) | Centrally-Ducted | C5H0V36*K*AAA* | EA*5X60M24A*+WALLCON | *97CMN1002122B* | 34400 | 18 | 10.5 | 9 | 34200 | 24800 | 72.51% | 1.9 | 29800 | R-454B
204300245 | 2.7 | Yes | Yes | DAY & NIGHT | HRCU-A-CB (Split System: Heat Pump with Remote Outdoor Unit-Air-Source) | Centrally-Ducted | CVH837GKA** | EHD4X42AAL+WALLCON | *80CTL0701716A* | 32400 | 16.5 | 11 | 8.1 | 33200 | 25000 | 75.3% | 1.94 | 31800 | R-410A
204300395 | 2.72 | Yes | Yes | DAY & NIGHT | HRCU-A-CB (Split System: Heat Pump with Remote Outdoor Unit-Air-Source) | Centrally-Ducted | CVH837GKA** | EHD4X42AAL+WALLCON | *80CTL0901716A* | 32600 | 17 | 11 | 8.1 | 33000 | 24800 | 75.15% | 1.96 | 31600 | R-410A
215669247 | 2.82 | Yes | Yes | COMFORTMAKER | HRCU-A-CB (Split System: Heat Pump with Remote Outdoor Unit-Air-Source) | Centrally-Ducted | C5H0V36*K*AAA* | EA*5X48M21A*+WALLCON | *97CMN0802120B* | 33800 | 18 | 10 | 9 | 35000 | 25000 | 71.43% | 1.88 | 30200 | R-454B
204298921 | 2.65 | Yes | Yes | DAY & NIGHT | HRCU-A-CB (Split System: Heat Pump with Remote Outdoor Unit-Air-Source) | Centrally-Ducted | CVH837GKA** | EA*4X42L21A*+WALLCON | *80CTL0701716A* | 31800 | 17 | 11 | 8.1 | 33200 | 24600 | 74.1% | 1.88 | 31400 | R-410A
204299071 | 2.65 | Yes | Yes | DAY & NIGHT | HRCU-A-CB (Split System: Heat Pump with Remote Outdoor Unit-Air-Source) | Centrally-Ducted | CVH837GKA** | EA*4X42L24A*+WALLCON | *80CTL0902120A* | 31800 | 17.5 | 11.5 | 8.1 | 33200 | 24400 | 73.49% | 1.9 | 31400 | R-410A
213772567 | 2.02 | Yes | No | HEIL | HRCU-A-CB (Split System: Heat Pump with Remote Outdoor Unit-Air-Source) | Centrally-Ducted | HVH825GKA2* | EHD4X48AAL+WALLCON | *96CTN0801714B* | 24200 | 16 | 10.5 | 8.1 | 21400 | 16600 | 77.57% | 2.02 | 20600 | R-410A
216675826 | 2.03 | Yes | Yes | DAY & NIGHT | HRCU-A-CB (Split System: Heat Pump with Remote Outdoor Unit-Air-Source) | Centrally-Ducted | D5CURAH24AAK | EA*5X25M17A* | *80MS(N,L)0701412A* | 24400 | 16 | 10 | 8.5 | 23200 | 19100 | 82.33% | 1.96 | 18500 | R-454B
204456884 | 2.02 | Yes | Yes | DAY & NIGHT | HRCU-A-CB (Split System: Heat Pump with Remote Outdoor Unit-Air-Source) | Centrally-Ducted | CVH825GKA2* | EA*4X37L17A*+WALLCON | *80CTL0901716A* | 24200 | 17 | 11 | 8.1 | 21400 | 16600 | 77.57% | 2.02 | 20600 | R-410A
205750731 | 2.05 | Yes | Yes | DAY & NIGHT | HRCU-A-CB (Split System: Heat Pump with Remote Outdoor Unit-Air-Source) | Centrally-Ducted | CVH825GKA2* | EA*4X37L21A*+WALLCON | *80CTL0901716A* | 24600 | 17.5 | 11.7 | 8.5 | 21000 | 16500 | 78.57% | 2.04 | 20400 | R-410A
206135970 | 2.7 | Yes | Yes | DAY & NIGHT | HRCU-A-CB (Split System: Heat Pump with Remote Outdoor Unit-Air-Source) | Centrally-Ducted | CVH837GKA** | EHD4X42AAL+WALLCON | *80CSU0401712A* | 32400 | 16.5 | 11 | 8.1 | 33200 | 24800 | 74.7% | 1.94 | 31600 | R-410A
212977701 | 1.97 | Yes | Yes | HEIL | HRCU-A-CB (Split System: Heat Pump with Remote Outdoor Unit-Air-Source) | Centrally-Ducted | DLCURAH24ABK | EN(A,D,W)4X36L17** | *80MS(N,L)0451412A* | 23600 | 17 | 10.5 | 8.5 | 26400 | 24200 | 91.67% | 2 | 19100 | R-410A
205750747 | 2.03 | Yes | Yes | DAY & NIGHT | HRCU-A-CB (Split System: Heat Pump with Remote Outdoor Unit-Air-Source) | Centrally-Ducted | CVH825GKA2* | EA*4X37L21A*+WALLCON | *97CMN0602120A* | 24400 | 16.5 | 11 | 8.1 | 21200 | 16700 | 78.77% | 2.02 | 20600 | R-410A
212977569 | 1.95 | Yes | Yes | HEIL | HRCU-A-CB (Split System: Heat Pump with Remote Outdoor Unit-Air-Source) | Centrally-Ducted | DLCURAH24ABK | EA*4X24L14A* | *80MS(N,L)0451412A* | 23400 | 17 | 10 | 8.5 | 27000 | 26200 | 97.04% | 2.22 | 19400 | R-410A
216797153 | 3.75 | No | Yes | TRANE | HRCU-A-CB (Split System: Heat Pump with Remote Outdoor Unit-Air-Source) | Centrally-Ducted | 5TWV8X48A1 | D(A,C,E)48C3J+TDR | S8V2D120M5PCB | 45000 | 18 | 9.8 | 8.5 | 45500 | 45500 | 100% | 2.83 | 50500 | R-454B
214066786 | 2.85 | Yes | Yes | FRIEDRICH | HRCU-A-CB (Split System: Heat Pump with Remote Outdoor Unit-Air-Source) | Centrally-Ducted | RD17AZ36AJ3N | TCFZ3621MTANM | FR801V0755A21DZ | 34200 | 17 | 11.7 | 8.1 | 34200 | 29400 | 85.96% | 2 | 31200 | R-410A
214066550 | 2.85 | Yes | No | FRIEDRICH | HRCU-A-CB (Split System: Heat Pump with Remote Outdoor Unit-Air-Source) | Centrally-Ducted | RD17AZ36AJ3N | TCFZ3621MTANM | FR921V1005A21M4 | 34200 | 17 | 10 | 8.1 | 34200 | 29600 | 86.55% | 1.9 | 31400 | R-410A
215731790 | 4.5 | Yes | Yes | YORK | HRCU-A-CB (Split System: Heat Pump with Remote Outdoor Unit-Air-Source) | Centrally-Ducted | HH860E2S11 | H,YG74*60+TXV | Y81E130D20SMPS1 | 54000 | 19 | 11.7 | 8.5 | 52500 | 39000 | 74.29% | 2 | 36400 | R-454B
215941615 | 3.75 | Yes | Yes | BRYANT HEATING AND COOLING SYSTEMS | HRCU-A-CB (Split System: Heat Pump with Remote Outdoor Unit-Air-Source) | Centrally-Ducted | 293VAN048**AA* | CVAVA4824XMA*+UI | 987TA66120C24*** | 45000 | 20.5 | 11 | 8.1 | 52000 | 38000 | 73.08% | 1.9 | 43000 | R-454B
215669637 | 2.92 | Yes | Yes | COMFORTMAKER | HRCU-A-CB (Split System: Heat Pump with Remote Outdoor Unit-Air-Source) | Centrally-Ducted | C5H0V36*K*AAA* | EA*5X61M24A*+WALLCON | *80CTL0902120B* | 35000 | 18.5 | 10.5 | 9 | 34400 | 24600 | 71.51% | 1.92 | 29800 | R-454B
213145646 | 2.02 | Yes | Yes | TEMPSTAR | HRCU-A-CB (Split System: Heat Pump with Remote Outdoor Unit-Air-Source) | Centrally-Ducted | DLCURAH24ABK | PL36H175P159+AEFE4B* |  | 24200 | 18 | 10.5 | 9 | 25000 | 22600 | 90.4% | 1.92 | 18300 | R-410A
215667474 | 1.92 | No | Yes | COMFORTMAKER | HRCU-A-CB (Split System: Heat Pump with Remote Outdoor Unit-Air-Source) | Centrally-Ducted | C5H0V24*K*AAA* | EA*5X30M17A*+WALLCON | *97CMN0601714B* | 23000 | 16.5 | 10 | 8.5 | 24000 | 16800 | 70% | 1.86 | 20200 | R-454B
215667807 | 1.98 | Yes | Yes | COMFORTMAKER | HRCU-A-CB (Split System: Heat Pump with Remote Outdoor Unit-Air-Source) | Centrally-Ducted | C5H0V24*K*AAA* | EA*5X37M17A*+WALLCON | *96CTN0801714B* | 23800 | 17 | 10.5 | 9 | 23400 | 16500 | 70.51% | 2 | 19800 | R-454B
204299001 | 2.65 | Yes | Yes | DAY & NIGHT | HRCU-A-CB (Split System: Heat Pump with Remote Outdoor Unit-Air-Source) | Centrally-Ducted | CVH837GKA** | EA*4X42L21A*+WALLCON | *97CMN1002122A* | 31800 | 17 | 11.5 | 8.1 | 33000 | 24400 | 73.94% | 1.9 | 31200 | R-410A
204299751 | 2.7 | Yes | Yes | DAY & NIGHT | HRCU-A-CB (Split System: Heat Pump with Remote Outdoor Unit-Air-Source) | Centrally-Ducted | CVH837GKA** | EN(A,D,W)4X48L21**+WALLCON | *80CTL0902120A* | 32400 | 17.5 | 11.7 | 8.1 | 33000 | 24800 | 75.15% | 1.96 | 31600 | R-410A
204299321 | 2.7 | Yes | Yes | DAY & NIGHT | HRCU-A-CB (Split System: Heat Pump with Remote Outdoor Unit-Air-Source) | Centrally-Ducted | CVH837GKA** | EA*4X48L21A*+WALLCON | *80CTL0901716A* | 32400 | 18 | 11.7 | 8.5 | 32600 | 24800 | 76.07% | 2 | 31400 | R-410A
204300385 | 2.7 | Yes | Yes | DAY & NIGHT | HRCU-A-CB (Split System: Heat Pump with Remote Outdoor Unit-Air-Source) | Centrally-Ducted | CVH837GKA** | EHD4X42AAL+WALLCON | *80CTL0701412A* | 32400 | 17 | 11 | 8.1 | 33200 | 25000 | 75.3% | 1.94 | 31800 | R-410A
204300435 | 2.72 | Yes | Yes | DAY & NIGHT | HRCU-A-CB (Split System: Heat Pump with Remote Outdoor Unit-Air-Source) | Centrally-Ducted | CVH837GKA** | EHD4X48AAL+WALLCON | *80CTL0701716A* | 32600 | 17 | 11 | 8.1 | 33200 | 25000 | 75.3% | 1.96 | 31800 | R-410A
212977004 | 1.98 | Yes | Yes | HEIL | HRCU-A-CB (Split System: Heat Pump with Remote Outdoor Unit-Air-Source) | Centrally-Ducted | DLCURAH24ABK | EN(A,D)4X36L21** | *96VTN1002122B* | 23800 | 17 | 10.5 | 8.5 | 26400 | 23800 | 90.15% | 1.98 | 19200 | R-410A
212977581 | 1.95 | Yes | Yes | HEIL | HRCU-A-CB (Split System: Heat Pump with Remote Outdoor Unit-Air-Source) | Centrally-Ducted | DLCURAH24ABK | EA*4X24L17A* | *80MS(N,L)0451412A* | 23400 | 17 | 10 | 9 | 27000 | 26200 | 97.04% | 2.2 | 19400 | R-410A
215670461 | 2.88 | Yes | Yes | COMFORTMAKER | HRCU-A-CB (Split System: Heat Pump with Remote Outdoor Unit-Air-Source) | Centrally-Ducted | C5H0V36*K*AAA* | ESH5X60M12A*+WALLCON | *80CTL1102120B* | 34600 | 17 | 10 | 8.5 | 34600 | 24800 | 71.68% | 1.92 | 29800 | R-454B
215670561 | 2.75 | No | No | COMFORTMAKER | HRCU-A-CB (Split System: Heat Pump with Remote Outdoor Unit-Air-Source) | Centrally-Ducted | C5H0V36*K*AAA* | ESH5X60M12A*+WALLCON | *96CTN0401410B* | 33000 | 15.5 | 9 | 8.5 | 35000 | 25200 | 72% | 1.78 | 30200 | R-454B
214097710 | 3.79 | Yes | No | FRIEDRICH | HRCU-A-CB (Split System: Heat Pump with Remote Outdoor Unit-Air-Source) | Centrally-Ducted | RD17AZ48AJ3N | TCFZ6024SEANM | FR98MV1155A24UP | 45500 | 17 | 10 | 8.1 | 45500 | 40500 | 89.01% | 2.1 | 43500 | R-410A
214097944 | 3.79 | Yes | Yes | FRIEDRICH | HRCU-A-CB (Split System: Heat Pump with Remote Outdoor Unit-Air-Source) | Centrally-Ducted | RD17AZ48AJ3N | FRH3VZ6024STACN |  | 45500 | 17 | 11.7 | 8.1 | 45500 | 40000 | 87.91% | 2.1 | 43000 | R-410A
215670611 | 2.78 | Yes | Yes | COMFORTMAKER | HRCU-A-CB (Split System: Heat Pump with Remote Outdoor Unit-Air-Source) | Centrally-Ducted | C5H0V36*K*AAA* | FCMA5B36L0C*+WALLCON |  | 33400 | 18.5 | 10 | 9 | 35800 | 25600 | 71.51% | 1.86 | 31000 | R-454B
204298961 | 2.63 | Yes | Yes | DAY & NIGHT | HRCU-A-CB (Split System: Heat Pump with Remote Outdoor Unit-Air-Source) | Centrally-Ducted | CVH837GKA** | EA*4X42L21A*+WALLCON | *96CTN0801714A* | 31600 | 17 | 11 | 8.1 | 33400 | 24800 | 74.25% | 1.86 | 31600 | R-410A
204299411 | 2.68 | Yes | Yes | DAY & NIGHT | HRCU-A-CB (Split System: Heat Pump with Remote Outdoor Unit-Air-Source) | Centrally-Ducted | CVH837GKA** | EA*4X48L24A*+WALLCON | *97CMN1202422A* | 32200 | 17.5 | 11.7 | 8.5 | 32600 | 25000 | 76.69% | 1.98 | 31400 | R-410A
204299561 | 2.68 | Yes | Yes | DAY & NIGHT | HRCU-A-CB (Split System: Heat Pump with Remote Outdoor Unit-Air-Source) | Centrally-Ducted | CVH837GKA** | END4X42L17**+WALLCON | *80CTL0901716A* | 32200 | 17.5 | 11.7 | 8.1 | 33000 | 24600 | 74.55% | 1.92 | 31400 | R-410A
204299811 | 2.7 | Yes | Yes | DAY & NIGHT | HRCU-A-CB (Split System: Heat Pump with Remote Outdoor Unit-Air-Source) | Centrally-Ducted | CVH837GKA** | EN(A,D,W)4X48L21**+WALLCON | *97CMN1002122A* | 32400 | 17.5 | 11.7 | 8.1 | 33000 | 24800 | 75.15% | 1.96 | 31400 | R-410A
204300345 | 2.72 | Yes | Yes | DAY & NIGHT | HRCU-A-CB (Split System: Heat Pump with Remote Outdoor Unit-Air-Source) | Centrally-Ducted | CVH837GKA** | EHD4X42AAL+WALLCON | *97CMN1002122A* | 32600 | 16.5 | 11 | 8.1 | 33000 | 24800 | 75.15% | 1.96 | 31600 | R-410A
215669687 | 2.88 | Yes | Yes | COMFORTMAKER | HRCU-A-CB (Split System: Heat Pump with Remote Outdoor Unit-Air-Source) | Centrally-Ducted | C5H0V36*K*AAA* | EA*5X61M24A*+WALLCON | *97CMN0602120B* | 34600 | 18 | 10 | 9 | 34600 | 25000 | 72.25% | 1.9 | 30000 | R-454B
216681041 | 2.92 | No | Yes | CARRIER | HRCU-A-CB (Split System: Heat Pump with Remote Outdoor Unit-Air-Source) | Centrally-Ducted | 38MURAQ36AB3* | CAP**4224AL* | 59TP7A080V21**20 | 35000 | 16 | 9.8 | 8.5 | 38500 | 34600 | 89.87% | 1.75 | 29200 | R-410A
216681107 | 3.03 | Yes | No | CARRIER | HRCU-A-CB (Split System: Heat Pump with Remote Outdoor Unit-Air-Source) | Centrally-Ducted | 38MURAQ36AB3* | CSPH*4812AL* | 59TP7A080V21**20 | 36400 | 15.5 | 10 | 8.5 | 38500 | 34400 | 89.35% | 1.84 | 29200 | R-410A
214440886 | 2.68 | Yes | Yes | BRYANT HEATING AND COOLING SYSTEMS | HRCU-A-CB (Split System: Heat Pump with Remote Outdoor Unit-Air-Source) | Centrally-Ducted | 284ANV036*0**B* | V,C36H175P149 | 88*TB36045C17*** | 32200 | 19 | 11.5 | 9 | 35200 | 27400 | 77.84% | 2.02 | 31800 | R-410A
214440903 | 2.7 | Yes | Yes | BRYANT HEATING AND COOLING SYSTEMS | HRCU-A-CB (Split System: Heat Pump with Remote Outdoor Unit-Air-Source) | Centrally-Ducted | 284ANV036*0**B* | V,C36H175P149 | 935CB48060C17*** | 32400 | 19 | 11.7 | 9 | 35000 | 27400 | 78.29% | 2.02 | 31800 | R-410A
215669737 | 2.92 | Yes | Yes | COMFORTMAKER | HRCU-A-CB (Split System: Heat Pump with Remote Outdoor Unit-Air-Source) | Centrally-Ducted | C5H0V36*K*AAA* | EA*5X61M24A*+WALLCON | *96CTN1202422B* | 35000 | 18.5 | 10.5 | 9 | 34400 | 24800 | 72.09% | 1.92 | 29800 | R-454B
215670201 | 2.85 | No | No | COMFORTMAKER | HRCU-A-CB (Split System: Heat Pump with Remote Outdoor Unit-Air-Source) | Centrally-Ducted | C5H0V36*K*AAA* | ESH5X48M12A*+WALLCON | *80CTL0901716B* | 34200 | 17 | 9.5 | 8.5 | 35400 | 25200 | 71.19% | 1.88 | 30400 | R-454B
215670551 | 2.88 | Yes | Yes | COMFORTMAKER | HRCU-A-CB (Split System: Heat Pump with Remote Outdoor Unit-Air-Source) | Centrally-Ducted | C5H0V36*K*AAA* | ESH5X60M12A*+WALLCON | *97CMN1202422B* | 34600 | 17 | 10 | 8.5 | 34600 | 24800 | 71.68% | 1.8 | 30000 | R-454B
204300495 | 2.72 | Yes | Yes | DAY & NIGHT | HRCU-A-CB (Split System: Heat Pump with Remote Outdoor Unit-Air-Source) | Centrally-Ducted | CVH837GKA** | EHD4X48AAL+WALLCON | *96CTN1202422A* | 32600 | 17 | 11 | 8.1 | 33000 | 24800 | 75.15% | 1.98 | 31600 | R-410A
204300545 | 2.72 | Yes | Yes | DAY & NIGHT | HRCU-A-CB (Split System: Heat Pump with Remote Outdoor Unit-Air-Source) | Centrally-Ducted | CVH837GKA** | EHD4X48AAL+WALLCON | *97CMN1202422A* | 32600 | 16.5 | 11 | 8.1 | 33000 | 25000 | 75.76% | 1.96 | 31800 | R-410A
204456793 | 1.97 | Yes | Yes | DAY & NIGHT | HRCU-A-CB (Split System: Heat Pump with Remote Outdoor Unit-Air-Source) | Centrally-Ducted | CVH825GKA2* | EA*4X36L21A*+WALLCON | *80CTL0901716A* | 23600 | 17.5 | 11 | 8.1 | 21400 | 16600 | 77.57% | 1.96 | 20600 | R-410A
213773725 | 2 | Yes | Yes | CARRIER | HRCU-A-CB (Split System: Heat Pump with Remote Outdoor Unit-Air-Source) | Centrally-Ducted | 25VNA825A*032* | CAP**4821AL*+UI | 58TN*B110C21**20 | 24000 | 17 | 11 | 8.1 | 21000 | 16500 | 78.57% | 2.02 | 20400 | R-410A
206773529 | 2.7 | Yes | Yes | AIRQUEST | HRCU-A-CB (Split System: Heat Pump with Remote Outdoor Unit-Air-Source) | Centrally-Ducted | HVH837GKA2* | EA*4X48L24A*+WALLCON | *95CSU1002122A* | 32400 | 17.5 | 11.5 | 8.5 | 32400 | 24800 | 76.54% | 2 | 31400 | R-410A
215877118 | 1.92 | Yes | Yes | COMFORTMAKER | HRCU-A-CB (Split System: Heat Pump with Remote Outdoor Unit-Air-Source) | Centrally-Ducted | DLCURAH24ABK | L(E,F)W30E4 |  | 23000 | 16 | 10 | 9 | 25400 | 19800 | 77.95% | 2.8 | 18600 | R-410A
204299891 | 2.7 | Yes | Yes | DAY & NIGHT | HRCU-A-CB (Split System: Heat Pump with Remote Outdoor Unit-Air-Source) | Centrally-Ducted | CVH837GKA** | EN(A,D)4X48L24**+WALLCON | *80CTL1352422A* | 32400 | 17.5 | 11.7 | 8.1 | 32800 | 24800 | 75.61% | 1.98 | 31400 | R-410A
204300575 | 2.72 | Yes | Yes | DAY & NIGHT | HRCU-A-CB (Split System: Heat Pump with Remote Outdoor Unit-Air-Source) | Centrally-Ducted | CVH837GKA** | EHD4X48AAL+WALLCON | *80CTL0701412A* | 32600 | 17 | 11 | 8.1 | 33200 | 25000 | 75.3% | 1.96 | 31800 | R-410A
215942481 | 2.98 | Yes | Yes | BRYANT HEATING AND COOLING SYSTEMS | HRCU-A-CB (Split System: Heat Pump with Remote Outdoor Unit-Air-Source) | Centrally-Ducted | 293VAN036**AA* | CVAVA6121XMA*+UI | 88*TB60070C21*** | 35800 | 22 | 12.5 | 8.5 | 37400 | 28400 | 75.94% | 2.02 | 32600 | R-454B
204300305 | 2.72 | Yes | Yes | DAY & NIGHT | HRCU-A-CB (Split System: Heat Pump with Remote Outdoor Unit-Air-Source) | Centrally-Ducted | CVH837GKA** | EHD4X42AAL+WALLCON | *96CTN1202422A* | 32600 | 17 | 11 | 8.1 | 33000 | 24800 | 75.15% | 1.96 | 31600 | R-410A
204300455 | 2.72 | Yes | Yes | DAY & NIGHT | HRCU-A-CB (Split System: Heat Pump with Remote Outdoor Unit-Air-Source) | Centrally-Ducted | CVH837GKA** | EHD4X48AAL+WALLCON | *80CTL0902120A* | 32600 | 17 | 11 | 8.1 | 33000 | 25000 | 75.76% | 1.98 | 31600 | R-410A
215666986 | 1.9 | No | Yes | COMFORTMAKER | HRCU-A-CB (Split System: Heat Pump with Remote Outdoor Unit-Air-Source) | Centrally-Ducted | C5H0V24*K*AAA* | EA*5X24M17A*+WALLCON | *80CSU0601716A* | 22800 | 16.5 | 10 | 9 | 24000 | 16800 | 70% | 1.96 | 20400 | R-454B
215667823 | 2 | Yes | Yes | COMFORTMAKER | HRCU-A-CB (Split System: Heat Pump with Remote Outdoor Unit-Air-Source) | Centrally-Ducted | C5H0V24*K*AAA* | EA*5X37M21A*+WALLCON | *80CSU0601716A* | 24000 | 17.5 | 10.5 | 9 | 23200 | 16300 | 70.26% | 2.02 | 19600 | R-454B
212977629 | 1.98 | Yes | Yes | HEIL | HRCU-A-CB (Split System: Heat Pump with Remote Outdoor Unit-Air-Source) | Centrally-Ducted | DLCURAH24ABK | EA*4X36L17A* | *80MS(N,L)0451412A* | 23800 | 17 | 10 | 8.5 | 26200 | 23800 | 90.84% | 1.96 | 19100 | R-410A
215931716 | 4.75 | Yes | Yes | HEIL | HRCU-A-CB (Split System: Heat Pump with Remote Outdoor Unit-Air-Source) | Centrally-Ducted | H5H3V60*K*AAA* | EA*5X61M24A*+WALLCON | *80CTL1352422B* | 57000 | 19 | 11.7 | 8.5 | 60500 | 46000 | 76.03% | 2.04 | 47500 | R-454B
215931736 | 4.67 | Yes | Yes | HEIL | HRCU-A-CB (Split System: Heat Pump with Remote Outdoor Unit-Air-Source) | Centrally-Ducted | H5H3V60*K*AAA* | EA*5X61M24A*+WALLCON | *97CMN0602120B* | 56000 | 18 | 10.5 | 8.5 | 61000 | 47500 | 77.87% | 2 | 49000 | R-454B
215931816 | 4.67 | Yes | Yes | HEIL | HRCU-A-CB (Split System: Heat Pump with Remote Outdoor Unit-Air-Source) | Centrally-Ducted | H5H3V60*K*AAA* | ESH5X60M12A*+WALLCON | *80CTL0702120B* | 56000 | 17.5 | 11 | 8.1 | 61000 | 46500 | 76.23% | 1.95 | 47500 | R-454B
215931886 | 4.71 | Yes | Yes | HEIL | HRCU-A-CB (Split System: Heat Pump with Remote Outdoor Unit-Air-Source) | Centrally-Ducted | H5H3V60*K*AAA* | ESH5X60M12A*+WALLCON | *97CMN1002122B* | 56500 | 18 | 11 | 8.1 | 61000 | 46000 | 75.41% | 1.95 | 47500 | R-454B
216727334 | 1.83 | Yes | Yes | CARRIER | HRCU-A-CB (Split System: Heat Pump with Remote Outdoor Unit-Air-Source) | Centrally-Ducted | 37MUHAQ24AA3 | CAA**2417AM* | 58SP*B045V14**12 | 22000 | 16 | 10.5 | 8.5 | 21000 | 19100 | 90.95% | 1.96 | 17900 | R-454B
216727420 | 1.93 | Yes | Yes | CARRIER | HRCU-A-CB (Split System: Heat Pump with Remote Outdoor Unit-Air-Source) | Centrally-Ducted | 37MUHAQ24AA3 | CAA**2517AM* | 59SP6B080V17**16 | 23200 | 16.5 | 11 | 8.5 | 20800 | 18500 | 88.94% | 1.96 | 17600 | R-454B
214327253 | 3.75 | Yes | Yes | FRIEDRICH | HRCU-A-CB (Split System: Heat Pump with Remote Outdoor Unit-Air-Source) | Centrally-Ducted | FRP18AZ48AJVC | RCFZ6021SEAAM | FR801V0504A17UHU | 45000 | 19 | 12 | 8.5 | 44000 | 45500 | 103.4% | 1.9 | 45000 | R-410A
215399930 | 2.55 | Yes | No | FRASER-JOHNSTON | HRCU-A-C (Split System: Heat Pump with Remote Outdoor Unit with No Indoor Fan --Air Source) | Centrally-Ducted | HH836E2S11 | C(A,C,D,E)36B3K+TDR |  | 30600 | 15.2 | 10.5 | 8.1 | 31000 | 31600 | 101.9% | 2.56 | 27000 | R-454B
212977653 | 1.93 | Yes | Yes | HEIL | HRCU-A-CB (Split System: Heat Pump with Remote Outdoor Unit-Air-Source) | Centrally-Ducted | DLCURAH24ABK | EN(A,D)4X24L14** | *80MS(N,L)0451412A* | 23200 | 16.5 | 10 | 8.5 | 26800 | 25000 | 93.28% | 2.08 | 19500 | R-410A
215670131 | 2.85 | No | No | COMFORTMAKER | HRCU-A-CB (Split System: Heat Pump with Remote Outdoor Unit-Air-Source) | Centrally-Ducted | C5H0V36*K*AAA* | ESH5X48M12A*+WALLCON | *80CSU0401712A* | 34200 | 17 | 9.5 | 8.5 | 35400 | 25200 | 71.19% | 1.88 | 30400 | R-454B
206133812 | 2.03 | Yes | No | DAY & NIGHT | HRCU-A-CB (Split System: Heat Pump with Remote Outdoor Unit-Air-Source) | Centrally-Ducted | CVH825GKA2* | EA*4X37L21A*+WALLCON | *95CSU0601716A* | 24400 | 16.5 | 10.5 | 8.1 | 21400 | 16700 | 78.04% | 2.02 | 20800 | R-410A
214066771 | 2.85 | Yes | No | FRIEDRICH | HRCU-A-CB (Split System: Heat Pump with Remote Outdoor Unit-Air-Source) | Centrally-Ducted | RD17AZ36AJ3N | TCFZ3621MTANM | FR97MV0855A21DH | 34200 | 18 | 10 | 8.1 | 34200 | 29400 | 85.96% | 1.9 | 31200 | R-410A
215407275 | 1.9 | No | Yes | COMFORTMAKER | HRCU-A-CB (Split System: Heat Pump with Remote Outdoor Unit-Air-Source) | Centrally-Ducted | DLCURAH24ABK | L(E,F)W30D4 |  | 22800 | 16 | 9.8 | 8.5 | 25400 | 19800 | 77.95% | 2.8 | 18600 | R-410A
206771777 | 2.68 | Yes | Yes | AIRQUEST | HRCU-A-CB (Split System: Heat Pump with Remote Outdoor Unit-Air-Source) | Centrally-Ducted | HVH837GKA2* | EA*4X48L21A*+WALLCON | *80CTL0902120A* | 32200 | 17.5 | 11.7 | 8.5 | 32600 | 25000 | 76.69% | 1.98 | 31400 | R-410A
215669753 | 2.8 | No | No | COMFORTMAKER | HRCU-A-CB (Split System: Heat Pump with Remote Outdoor Unit-Air-Source) | Centrally-Ducted | C5H0V36*K*AAA* | ESH5X36M12A*+WALLCON | *80CSU0601716A* | 33600 | 16.5 | 9.5 | 8.5 | 35800 | 25600 | 71.51% | 1.76 | 30800 | R-454B
215669953 | 2.83 | No | No | COMFORTMAKER | HRCU-A-CB (Split System: Heat Pump with Remote Outdoor Unit-Air-Source) | Centrally-Ducted | C5H0V36*K*AAA* | ESH5X42M12A*+WALLCON | *80CSU1002120A* | 34000 | 16 | 9.5 | 8.5 | 35600 | 25400 | 71.35% | 1.78 | 30600 | R-454B
204300565 | 2.72 | Yes | Yes | DAY & NIGHT | HRCU-A-CB (Split System: Heat Pump with Remote Outdoor Unit-Air-Source) | Centrally-Ducted | CVH837GKA** | EHD4X48AAL+WALLCON | *96CTN1002122A* | 32600 | 17 | 11 | 8.1 | 33000 | 24800 | 75.15% | 1.98 | 31600 | R-410A
206771084 | 2.62 | Yes | Yes | AIRQUEST | HRCU-A-CB (Split System: Heat Pump with Remote Outdoor Unit-Air-Source) | Centrally-Ducted | HVH837GKA2* | EA*4X36L21A*+WALLCON | *96CTN0801714A* | 31400 | 17 | 11 | 8.1 | 33400 | 24400 | 73.05% | 1.84 | 31400 | R-410A
215931806 | 4.67 | Yes | Yes | HEIL | HRCU-A-CB (Split System: Heat Pump with Remote Outdoor Unit-Air-Source) | Centrally-Ducted | H5H3V60*K*AAA* | ESH5X60M12A*+WALLCON | *80CSU1002120A* | 56000 | 18 | 11 | 8.1 | 61000 | 46000 | 75.41% | 1.95 | 47500 | R-454B
216675860 | 1.97 | No | No | DAY & NIGHT | HRCU-A-CB (Split System: Heat Pump with Remote Outdoor Unit-Air-Source) | Centrally-Ducted | D5CURAH24AAK | EA*5X36M17A* | *80MS(N,L)0701712A* | 23600 | 15.5 | 9.8 | 8.5 | 23800 | 19300 | 81.09% | 1.92 | 18800 | R-454B
216676998 | 2.05 | Yes | No | DAY & NIGHT | HRCU-A-CB (Split System: Heat Pump with Remote Outdoor Unit-Air-Source) | Centrally-Ducted | D5CURAH24AAK | ESH5X36M12A* | *92MSN0802120A* | 24600 | 15.2 | 10 | 8.5 | 23800 | 19300 | 81.09% | 1.92 | 18800 | R-454B
216677032 | 2.03 | Yes | Yes | DAY & NIGHT | HRCU-A-CB (Split System: Heat Pump with Remote Outdoor Unit-Air-Source) | Centrally-Ducted | D5CURAH24AAK | EA*5X37M21A* | *92MSN1002120A* | 24400 | 16 | 10 | 8.5 | 23000 | 19000 | 82.61% | 1.96 | 18400 | R-454B
216677348 | 2.07 | Yes | No | DAY & NIGHT | HRCU-A-CB (Split System: Heat Pump with Remote Outdoor Unit-Air-Source) | Centrally-Ducted | D5CURAH24AAK | EA*5X37M21A* | *96MSN1002120A* | 24800 | 15.5 | 10 | 8.5 | 23200 | 19100 | 82.33% | 1.96 | 18500 | R-454B
216677547 | 2.03 | Yes | No | DAY & NIGHT | HRCU-A-CB (Split System: Heat Pump with Remote Outdoor Unit-Air-Source) | Centrally-Ducted | D5CURAH24AAK | EA*5X37M21A* | *96VSN0601716B* | 24400 | 15.5 | 10 | 8.5 | 23000 | 19000 | 82.61% | 1.96 | 18400 | R-454B
215877117 | 1.88 | No | No | COMFORTMAKER | HRCU-A-CB (Split System: Heat Pump with Remote Outdoor Unit-Air-Source) | Centrally-Ducted | DLCURAH24ABK | L(E,F)W30B4 |  | 22600 | 15.2 | 9.5 | 8.1 | 25400 | 19800 | 77.95% | 2.8 | 18600 | R-410A
215931726 | 4.71 | Yes | Yes | HEIL | HRCU-A-CB (Split System: Heat Pump with Remote Outdoor Unit-Air-Source) | Centrally-Ducted | H5H3V60*K*AAA* | EA*5X61M24A*+WALLCON | *95CSU0802120B* | 56500 | 18.5 | 11 | 8.5 | 60500 | 46500 | 76.86% | 2.02 | 48000 | R-454B
215931876 | 4.67 | Yes | Yes | HEIL | HRCU-A-CB (Split System: Heat Pump with Remote Outdoor Unit-Air-Source) | Centrally-Ducted | H5H3V60*K*AAA* | ESH5X60M12A*+WALLCON | *97CMN0802120B* | 56000 | 17.5 | 11 | 8.1 | 61000 | 46000 | 75.41% | 1.95 | 47500 | R-454B
215931586 | 4.67 | Yes | Yes | HEIL | HRCU-A-CB (Split System: Heat Pump with Remote Outdoor Unit-Air-Source) | Centrally-Ducted | H5H3V60*K*AAA* | EA*5X60M24A*+WALLCON | *95CSU1002122B* | 56000 | 18.5 | 11.5 | 8.5 | 60500 | 45500 | 75.21% | 2.08 | 47000 | R-454B
206772957 | 2.72 | Yes | Yes | AIRQUEST | HRCU-A-CB (Split System: Heat Pump with Remote Outdoor Unit-Air-Source) | Centrally-Ducted | HVH837GKA2* | EHD4X48AAL+WALLCON | *97CMN1002122A* | 32600 | 17 | 11 | 8.1 | 33000 | 24800 | 75.15% | 1.98 | 31600 | R-410A
213205827 | 1.98 | No | No | CARRIER | HRCU-A-CB (Split System: Heat Pump with Remote Outdoor Unit-Air-Source) | Centrally-Ducted | 38MURAQ24AA3* | D(A,C,E)30B34+TDR | 58S(B,C)*A070E14**12 | 23800 | 16 | 9.5 | 8.1 | 25600 | 22400 | 87.5% | 2.86 | 20200 | R-410A
213205909 | 1.98 | No | No | CARRIER | HRCU-A-CB (Split System: Heat Pump with Remote Outdoor Unit-Air-Source) | Centrally-Ducted | 38MURAQ24AA3* | D(A,C,E)24B44+TDR | 58TP*A070V14**12 | 23800 | 16 | 9.5 | 8.1 | 25800 | 22800 | 88.37% | 2.85 | 20400 | R-410A
216734428 | 1.88 | Yes | Yes | BRYANT HEATING AND COOLING SYSTEMS | HRCU-A-CB (Split System: Heat Pump with Remote Outdoor Unit-Air-Source) | Centrally-Ducted | 37MUHAQ24AA3 | CAA**3617AM* | 82*SB36070V14*** | 22600 | 16.5 | 11 | 8.5 | 20800 | 18700 | 89.9% | 1.96 | 17600 | R-454B
216734446 | 1.85 | Yes | No | BRYANT HEATING AND COOLING SYSTEMS | HRCU-A-CB (Split System: Heat Pump with Remote Outdoor Unit-Air-Source) | Centrally-Ducted | 37MUHAQ24AA3 | CAA**3617AM* | 82*SB48090V17*** | 22200 | 16.5 | 10.5 | 8.1 | 20800 | 18700 | 89.9% | 1.85 | 17600 | R-454B
216734950 | 1.9 | Yes | Yes | BRYANT HEATING AND COOLING SYSTEMS | HRCU-A-CB (Split System: Heat Pump with Remote Outdoor Unit-Air-Source) | Centrally-Ducted | 37MUHAQ24AA3 | CAA**3717AM* | 8(0,1)*SB42090M17*** | 22800 | 16 | 11 | 8.1 | 20600 | 18400 | 89.32% | 1.9 | 17500 | R-454B
204456423 | 1.95 | Yes | Yes | DAY & NIGHT | HRCU-A-CB (Split System: Heat Pump with Remote Outdoor Unit-Air-Source) | Centrally-Ducted | CVH825GKA2* | EA*4X24L17A*+WALLCON | *80CTL0701412A* | 23400 | 17 | 11 | 8.1 | 22000 | 16700 | 75.91% | 1.9 | 21000 | R-410A
214097730 | 3.79 | Yes | No | FRIEDRICH | HRCU-A-CB (Split System: Heat Pump with Remote Outdoor Unit-Air-Source) | Centrally-Ducted | RD17AZ48AJ3N | TCFZ6024SEANM | FR802V1255A24UH | 45500 | 17 | 10 | 8.1 | 45500 | 40000 | 87.91% | 2.1 | 43000 | R-410A
216677783 | 2.03 | Yes | No | DAY & NIGHT | HRCU-A-CB (Split System: Heat Pump with Remote Outdoor Unit-Air-Source) | Centrally-Ducted | D5CURAH24AAK | EA*5X37M21A* | *95MSU0601716A* | 24400 | 15.5 | 10 | 8.5 | 23000 | 19000 | 82.61% | 1.96 | 18400 | R-454B
216677850 | 2.07 | Yes | Yes | DAY & NIGHT | HRCU-A-CB (Split System: Heat Pump with Remote Outdoor Unit-Air-Source) | Centrally-Ducted | D5CURAH24AAK | ESH5X36M12A* | *95MSU1002122A* | 24800 | 16 | 10 | 8.5 | 24000 | 19400 | 80.83% | 1.92 | 18900 | R-454B
216678252 | 1.97 | No | No | DAY & NIGHT | HRCU-A-CB (Split System: Heat Pump with Remote Outdoor Unit-Air-Source) | Centrally-Ducted | D5CURAH24AAK | EA*5X36M17A* | *97VTN0601716A* | 23600 | 15.2 | 9.8 | 8.5 | 24000 | 19400 | 80.83% | 1.92 | 18900 | R-454B
216678335 | 2.03 | Yes | No | DAY & NIGHT | HRCU-A-CB (Split System: Heat Pump with Remote Outdoor Unit-Air-Source) | Centrally-Ducted | D5CURAH24AAK | EA*5X37M17A* | *97VTN0801716A* | 24400 | 15.5 | 10 | 8.5 | 23600 | 19300 | 81.78% | 1.94 | 18700 | R-454B
211262427 | 1.48 | Yes | No | DAY & NIGHT | HRCU-A-CB (Split System: Heat Pump with Remote Outdoor Unit-Air-Source) | Centrally-Ducted | DLCURAH18ABK | EN(A,D)4X18L14** | *80ES(N,L)0451412A* | 17800 | 15.5 | 10.5 | 8.5 | 18900 | 19200 | 101.6% | 2.3 | 12600 | R-410A
212973396 | 1.46 | Yes | Yes | COMFORTMAKER | HRCU-A-CB (Split System: Heat Pump with Remote Outdoor Unit-Air-Source) | Centrally-Ducted | DLCURAH18ABK | EN(A,D)4X30L17** | *96VSN0601412B* | 17500 | 16.5 | 11 | 8.1 | 18000 | 18700 | 103.9% | 2.24 | 12200 | R-410A
206771543 | 2.65 | Yes | Yes | AIRQUEST | HRCU-A-CB (Split System: Heat Pump with Remote Outdoor Unit-Air-Source) | Centrally-Ducted | HVH837GKA2* | EA*4X42L24A*+WALLCON | *96CTN1202422A* | 31800 | 17.5 | 11.5 | 8.1 | 33000 | 24400 | 73.94% | 1.9 | 31200 | R-410A
206772362 | 2.7 | Yes | Yes | AIRQUEST | HRCU-A-CB (Split System: Heat Pump with Remote Outdoor Unit-Air-Source) | Centrally-Ducted | HVH837GKA2* | EN(A,D)4X48L24**+WALLCON | *80CTL0902120A* | 32400 | 17.5 | 11.7 | 8.1 | 33000 | 24800 | 75.15% | 1.96 | 31600 | R-410A
215670381 | 2.88 | No | No | COMFORTMAKER | HRCU-A-CB (Split System: Heat Pump with Remote Outdoor Unit-Air-Source) | Centrally-Ducted | C5H0V36*K*AAA* | ESH5X60M12A*+WALLCON | *80CSU0401712A* | 34600 | 17 | 9.5 | 8.5 | 34600 | 24800 | 71.68% | 1.8 | 30000 | R-454B
214440892 | 2.7 | Yes | Yes | BRYANT HEATING AND COOLING SYSTEMS | HRCU-A-CB (Split System: Heat Pump with Remote Outdoor Unit-Air-Source) | Centrally-Ducted | 284ANV036*0**B* | V,C36H175P149 | 88*TB48070C17*** | 32400 | 19 | 12 | 8.5 | 36400 | 28200 | 77.47% | 1.98 | 32800 | R-410A
211262596 | 1.48 | Yes | No | DAY & NIGHT | HRCU-A-CB (Split System: Heat Pump with Remote Outdoor Unit-Air-Source) | Centrally-Ducted | DLCURAH18ABK | EN(A,D)4X24L14** | *95ESN0401410A* | 17800 | 15.5 | 10.5 | 8.5 | 18700 | 18800 | 100.5% | 2.26 | 12500 | R-410A
206771120 | 2.63 | Yes | Yes | AIRQUEST | HRCU-A-CB (Split System: Heat Pump with Remote Outdoor Unit-Air-Source) | Centrally-Ducted | HVH837GKA2* | EA*4X36L21A*+WALLCON | *97CMN1002122A* | 31600 | 17 | 11 | 8.1 | 33200 | 24200 | 72.89% | 1.86 | 31200 | R-410A
215292215 | 1.95 | Yes | Yes | AIRQUEST | HRCU-A-CB (Split System: Heat Pump with Remote Outdoor Unit-Air-Source) | Centrally-Ducted | DLCURAH24ABK | H,GG81936 | *96MSN0261410A* | 23400 | 16 | 10 | 8.5 | 24600 | 24000 | 97.56% | 2.02 | 18100 | R-410A
215292222 | 1.88 | No | No | AIRQUEST | HRCU-A-CB (Split System: Heat Pump with Remote Outdoor Unit-Air-Source) | Centrally-Ducted | DLCURAH24ABK | H,GG31930 | *96MSN0401410A* | 22600 | 16 | 9.5 | 8.5 | 25400 | 24800 | 97.64% | 2.1 | 18500 | R-410A
215292265 | 1.97 | Yes | Yes | AIRQUEST | HRCU-A-CB (Split System: Heat Pump with Remote Outdoor Unit-Air-Source) | Centrally-Ducted | DLCURAH24ABK | H,GG80936 | *96MSN0401410A* | 23600 | 16 | 10 | 8.5 | 24600 | 23600 | 95.93% | 1.98 | 18200 | R-410A
206133357 | 1.97 | Yes | No | AIRQUEST | HRCU-A-CB (Split System: Heat Pump with Remote Outdoor Unit-Air-Source) | Centrally-Ducted | HVH825GKA2* | EA*4X36L17A*+WALLCON | *80CSU0401712A* | 23600 | 16.5 | 10.5 | 8.1 | 21400 | 16600 | 77.57% | 1.94 | 20800 | R-410A
213205926 | 1.98 | No | No | CARRIER | HRCU-A-CB (Split System: Heat Pump with Remote Outdoor Unit-Air-Source) | Centrally-Ducted | 38MURAQ24AA3* | D(A,C,E)30C44+TDR | 58TP*A070V17**16 | 23800 | 16.5 | 9.5 | 8.1 | 25200 | 22600 | 89.68% | 2.91 | 20200 | R-410A
213206160 | 1.93 | No | No | CARRIER | HRCU-A-CB (Split System: Heat Pump with Remote Outdoor Unit-Air-Source) | Centrally-Ducted | 38MURAQ24AA3* | D(A,C,E)30C44+TDR | 59TP6B060V14**12 | 23200 | 16 | 9.4 | 8.1 | 24400 | 22000 | 90.16% | 2.98 | 19600 | R-410A
212988800 | 1.48 | Yes | No | HEIL | HRCU-A-CB (Split System: Heat Pump with Remote Outdoor Unit-Air-Source) | Centrally-Ducted | DLCURAH18ABK | EA*4X25L17A* | *95MSU0401712A* | 17700 | 16.5 | 10.5 | 8.1 | 17700 | 17800 | 100.6% | 2.14 | 12000 | R-410A
212989268 | 1.48 | Yes | No | HEIL | HRCU-A-CB (Split System: Heat Pump with Remote Outdoor Unit-Air-Source) | Centrally-Ducted | DLCURAH18ABK | EA*4X19L17A* | *95MSU0601716A* | 17800 | 16.5 | 10.5 | 8.1 | 17800 | 17900 | 100.6% | 2.16 | 12100 | R-410A
206772714 | 2.7 | Yes | Yes | AIRQUEST | HRCU-A-CB (Split System: Heat Pump with Remote Outdoor Unit-Air-Source) | Centrally-Ducted | HVH837GKA2* | EHD4X42AAL+WALLCON | *80CTL0902120A* | 32400 | 16.5 | 11 | 8.1 | 33200 | 24800 | 74.7% | 1.96 | 31600 | R-410A
206772966 | 2.72 | Yes | Yes | AIRQUEST | HRCU-A-CB (Split System: Heat Pump with Remote Outdoor Unit-Air-Source) | Centrally-Ducted | HVH837GKA2* | EHD4X48AAL+WALLCON | *97CMN1202422A* | 32600 | 16.5 | 11 | 8.1 | 33000 | 25000 | 75.76% | 1.96 | 31800 | R-410A
206765575 | 1.95 | Yes | No | AIRQUEST | HRCU-A-CB (Split System: Heat Pump with Remote Outdoor Unit-Air-Source) | Centrally-Ducted | HVH825GKA3* | EA*4X30L17A*+WALLCON | *80CTL0451712A* | 23400 | 16 | 10.5 | 8.1 | 21600 | 16800 | 77.78% | 1.9 | 21000 | R-410A
213772947 | 1.97 | Yes | No | HEIL | HRCU-A-CB (Split System: Heat Pump with Remote Outdoor Unit-Air-Source) | Centrally-Ducted | HVH825GKA3* | EA*4X36L17A*+WALLCON | *80CTL0701412B* | 23600 | 16.5 | 10.5 | 8.1 | 21400 | 16700 | 78.04% | 1.92 | 20800 | R-410A
213773417 | 1.98 | Yes | No | HEIL | HRCU-A-CB (Split System: Heat Pump with Remote Outdoor Unit-Air-Source) | Centrally-Ducted | HVH825GKA3* | EA*4X42L21A*+WALLCON | *80CTL1102120B* | 23800 | 16.5 | 10.5 | 8.1 | 21400 | 16600 | 77.57% | 1.96 | 20600 | R-410A
213773567 | 2.02 | Yes | No | HEIL | HRCU-A-CB (Split System: Heat Pump with Remote Outdoor Unit-Air-Source) | Centrally-Ducted | HVH825GKA3* | EA*4X43L21A*+WALLCON | *80CTL0451712B* | 24200 | 16.5 | 10.5 | 8.1 | 21200 | 16700 | 78.77% | 2 | 20600 | R-410A
216677726 | 2.03 | Yes | No | DAY & NIGHT | HRCU-A-CB (Split System: Heat Pump with Remote Outdoor Unit-Air-Source) | Centrally-Ducted | D5CURAH24AAK | EA*5X37M21A* | *95MSU0401712A* | 24400 | 15.5 | 10 | 8.5 | 23000 | 19100 | 83.04% | 1.96 | 18500 | R-454B
216677859 | 2.1 | Yes | Yes | DAY & NIGHT | HRCU-A-CB (Split System: Heat Pump with Remote Outdoor Unit-Air-Source) | Centrally-Ducted | D5CURAH24AAK | EA*5X37M21A* | *95MSU1002122A* | 25200 | 16 | 10 | 9 | 23400 | 19100 | 81.62% | 2.06 | 18500 | R-454B
212380540 | 1.95 | Yes | Yes | CARRIER | HRCU-A-CB (Split System: Heat Pump with Remote Outdoor Unit-Air-Source) | Centrally-Ducted | 25VNA424A*031* | PL36H210P749 | 58TN*A070C17**16 | 23400 | 20 | 13.5 | 8.5 | 25000 | 19400 | 77.6% | 2.46 | 23800 | R-410A
215669307 | 2.87 | Yes | Yes | COMFORTMAKER | HRCU-A-CB (Split System: Heat Pump with Remote Outdoor Unit-Air-Source) | Centrally-Ducted | C5H0V36*K*AAA* | EA*5X60M24A*+WALLCON | *80CTL0702120B* | 34400 | 18 | 10 | 9 | 34200 | 24800 | 72.51% | 1.9 | 29800 | R-454B
215670391 | 2.88 | No | No | COMFORTMAKER | HRCU-A-CB (Split System: Heat Pump with Remote Outdoor Unit-Air-Source) | Centrally-Ducted | C5H0V36*K*AAA* | ESH5X60M12A*+WALLCON | *80CSU0601716A* | 34600 | 17 | 9.5 | 8.5 | 34600 | 25000 | 72.25% | 1.8 | 30000 | R-454B
213774640 | 2 | Yes | No | COMFORTMAKER | HRCU-A-CB (Split System: Heat Pump with Remote Outdoor Unit-Air-Source) | Centrally-Ducted | CVH825GKA3* | EHD4X48AAL+WALLCON | *97CMN0601714B* | 24000 | 15.5 | 10.5 | 8.1 | 21400 | 16700 | 78.04% | 2 | 20600 | R-410A
206773367 | 2.72 | Yes | Yes | AIRQUEST | HRCU-A-CB (Split System: Heat Pump with Remote Outdoor Unit-Air-Source) | Centrally-Ducted | HVH837GKA2* | EHD4X48AAL+WALLCON | *80CSU0601716A* | 32600 | 16.5 | 11 | 8.1 | 33200 | 25000 | 75.3% | 1.96 | 31600 | R-410A
206765962 | 2.03 | Yes | Yes | AIRQUEST | HRCU-A-CB (Split System: Heat Pump with Remote Outdoor Unit-Air-Source) | Centrally-Ducted | HVH825GKA3* | EA*4X37L21A*+WALLCON | *96CTN0601714A* | 24400 | 16.5 | 11 | 8.1 | 21200 | 16700 | 78.77% | 2.02 | 20600 | R-410A
204456702 | 1.95 | Yes | No | DAY & NIGHT | HRCU-A-CB (Split System: Heat Pump with Remote Outdoor Unit-Air-Source) | Centrally-Ducted | CVH825GKA2* | EA*4X36L21A*+WALLCON | *96CTN0601714A* | 23400 | 16.5 | 10.5 | 8.1 | 21600 | 16700 | 77.31% | 1.92 | 20800 | R-410A
204456711 | 1.97 | Yes | Yes | DAY & NIGHT | HRCU-A-CB (Split System: Heat Pump with Remote Outdoor Unit-Air-Source) | Centrally-Ducted | CVH825GKA2* | EA*4X36L21A*+WALLCON | *96CTN0801714A* | 23600 | 16.5 | 11 | 8.1 | 21400 | 16700 | 78.04% | 1.94 | 20800 | R-410A
204456720 | 1.95 | Yes | No | DAY & NIGHT | HRCU-A-CB (Split System: Heat Pump with Remote Outdoor Unit-Air-Source) | Centrally-Ducted | CVH825GKA2* | EA*4X36L21A*+WALLCON | *97CMN0601714A* | 23400 | 16 | 10.5 | 8.1 | 21600 | 16800 | 77.78% | 1.92 | 20800 | R-410A
204459237 | 1.98 | Yes | No | DAY & NIGHT | HRCU-A-CB (Split System: Heat Pump with Remote Outdoor Unit-Air-Source) | Centrally-Ducted | CVH825GKA2* | EHD4X30AAL+WALLCON | *80CTL0701412A* | 23800 | 16 | 10.5 | 8.1 | 21800 | 16700 | 76.61% | 1.98 | 20800 | R-410A
214441918 | 3.63 | Yes | Yes | BRYANT HEATING AND COOLING SYSTEMS | HRCU-A-CB (Split System: Heat Pump with Remote Outdoor Unit-Air-Source) | Centrally-Ducted | 284ANV048*0**B* | V,C48H210P169 | 88*TB60110C21*** | 43500 | 21 | 12 | 9.5 | 44000 | 35800 | 81.36% | 2.28 | 42000 | R-410A
214441920 | 3.67 | Yes | Yes | BRYANT HEATING AND COOLING SYSTEMS | HRCU-A-CB (Split System: Heat Pump with Remote Outdoor Unit-Air-Source) | Centrally-Ducted | 284ANV048*0**B* | V,C60H210P299 | 986TD66100C21*** | 44000 | 21 | 12 | 9 | 44500 | 36000 | 80.9% | 2.18 | 42500 | R-410A
212984056 | 1.97 | Yes | Yes | HEIL | HRCU-A-CB (Split System: Heat Pump with Remote Outdoor Unit-Air-Source) | Centrally-Ducted | DLCURAH24ABK | EA*4X30L17A* | *92MSN0601714A* | 23600 | 17 | 10 | 8.5 | 26400 | 24600 | 93.18% | 2.04 | 19100 | R-410A
215292267 | 1.97 | Yes | Yes | AIRQUEST | HRCU-A-CB (Split System: Heat Pump with Remote Outdoor Unit-Air-Source) | Centrally-Ducted | DLCURAH24ABK | H,GG81936 | *96MSN0401410A* | 23600 | 16 | 10 | 8.5 | 24600 | 23600 | 95.93% | 1.98 | 18200 | R-410A
215292281 | 1.88 | No | No | AIRQUEST | HRCU-A-CB (Split System: Heat Pump with Remote Outdoor Unit-Air-Source) | Centrally-Ducted | DLCURAH24ABK | H,GG32936 | *96MSN0401712A* | 22600 | 16 | 9 | 8.5 | 24800 | 24600 | 99.19% | 2.08 | 18200 | R-410A
216680526 | 1.95 | Yes | Yes | CARRIER | HRCU-A-CB (Split System: Heat Pump with Remote Outdoor Unit-Air-Source) | Centrally-Ducted | 38MURAQ24AB3* | CAP**3617AL* | 59TP7A080V17**16 | 23400 | 17 | 10 | 9 | 25600 | 23400 | 91.41% | 1.84 | 18800 | R-410A
216680610 | 1.95 | Yes | Yes | CARRIER | HRCU-A-CB (Split System: Heat Pump with Remote Outdoor Unit-Air-Source) | Centrally-Ducted | 38MURAQ24AB3* | CNPV*2417AL* | 59TP7A080V17**16 | 23400 | 16.5 | 10 | 9 | 26600 | 23800 | 89.47% | 1.82 | 19400 | R-410A
213772817 | 1.95 | Yes | No | HEIL | HRCU-A-CB (Split System: Heat Pump with Remote Outdoor Unit-Air-Source) | Centrally-Ducted | HVH825GKA3* | EA*4X30L14A*+WALLCON | *80CTL0701412B* | 23400 | 16.5 | 10.5 | 8.1 | 21600 | 16700 | 77.31% | 1.9 | 20800 | R-410A
216734997 | 1.9 | Yes | Yes | BRYANT HEATING AND COOLING SYSTEMS | HRCU-A-CB (Split System: Heat Pump with Remote Outdoor Unit-Air-Source) | Centrally-Ducted | 37MUHAQ24AA3 | CAA**3717AM* | 83*SB36040M17*** | 22800 | 16.5 | 11 | 8.5 | 20600 | 18400 | 89.32% | 1.96 | 17500 | R-454B
216735450 | 1.92 | Yes | No | BRYANT HEATING AND COOLING SYSTEMS | HRCU-A-CB (Split System: Heat Pump with Remote Outdoor Unit-Air-Source) | Centrally-Ducted | 37MUHAQ24AA3 | CAA**3721AM* | 8(0,1)*SB42045M17*** | 23000 | 15.5 | 11 | 8.5 | 20600 | 18400 | 89.32% | 1.98 | 17500 | R-454B
216735885 | 1.93 | Yes | Yes | BRYANT HEATING AND COOLING SYSTEMS | HRCU-A-CB (Split System: Heat Pump with Remote Outdoor Unit-Air-Source) | Centrally-Ducted | 37MUHAQ24AA3 | CAA**3721AM* | 926SB60080V21*** | 23200 | 16.5 | 11 | 8.5 | 20800 | 18500 | 88.94% | 1.96 | 17500 | R-454B
216735933 | 1.93 | Yes | Yes | BRYANT HEATING AND COOLING SYSTEMS | HRCU-A-CB (Split System: Heat Pump with Remote Outdoor Unit-Air-Source) | Centrally-Ducted | 37MUHAQ24AA3 | CAA**3721AM* | 935SB60100M21*** | 23200 | 16.5 | 11 | 8.5 | 20600 | 18400 | 89.32% | 1.96 | 17500 | R-454B
216794413 | 2.68 | Yes | Yes | TRANE | HRCU-A-CB (Split System: Heat Pump with Remote Outdoor Unit-Air-Source) | Centrally-Ducted | 5TWV0X36A1 | D(A,C,E)48C3J+TDR | S9V2B060U4PSC+LRP | 32200 | 19.2 | 12 | 9 | 32600 | 31000 | 95.09% | 2.77 | 37800 | R-454B
216675838 | 1.95 | No | No | DAY & NIGHT | HRCU-A-CB (Split System: Heat Pump with Remote Outdoor Unit-Air-Source) | Centrally-Ducted | D5CURAH24AAK | EA*5X30M17A* | *80MS(N,L)0701712A* | 23400 | 15.5 | 9.8 | 8.5 | 24000 | 19400 | 80.83% | 1.92 | 18800 | R-454B
212969605 | 1.45 | Yes | Yes | TEMPSTAR | HRCU-A-CB (Split System: Heat Pump with Remote Outdoor Unit-Air-Source) | Centrally-Ducted | DLCURAH18ABK | EN(A,D)4X30L17** | *80VSL0451412B* | 17400 | 16.5 | 11 | 8.1 | 17900 | 16100 | 89.94% | 1.84 | 20000 | R-410A
216675985 | 1.97 | No | No | DAY & NIGHT | HRCU-A-CB (Split System: Heat Pump with Remote Outdoor Unit-Air-Source) | Centrally-Ducted | D5CURAH24AAK | EA*5X30M17A* | *80MS(N,L)0901714A* | 23600 | 15.2 | 9.8 | 8.5 | 24200 | 19400 | 80.17% | 1.9 | 18900 | R-454B
216676522 | 2.05 | Yes | No | DAY & NIGHT | HRCU-A-CB (Split System: Heat Pump with Remote Outdoor Unit-Air-Source) | Centrally-Ducted | D5CURAH24AAK | EA*5X37M21A* | *80MSU1002120A* | 24600 | 15.5 | 10 | 8.5 | 23200 | 19100 | 82.33% | 1.94 | 18500 | R-454B
206767517 | 1.97 | Yes | No | AIRQUEST | HRCU-A-CB (Split System: Heat Pump with Remote Outdoor Unit-Air-Source) | Centrally-Ducted | HVH825GKA3* | EA*4X36L21A*+WALLCON | *95CSU1002122A* | 23600 | 16.5 | 10.5 | 8.1 | 21400 | 16600 | 77.57% | 1.94 | 20600 | R-410A
216680646 | 1.95 | Yes | Yes | CARRIER | HRCU-A-CB (Split System: Heat Pump with Remote Outdoor Unit-Air-Source) | Centrally-Ducted | 38MURAQ24AB3* | CNPV*3621AL* | 59TP7A080V17**16 | 23400 | 16.5 | 10 | 9 | 25800 | 23800 | 92.25% | 1.78 | 18900 | R-410A
206765872 | 2 | Yes | Yes | AIRQUEST | HRCU-A-CB (Split System: Heat Pump with Remote Outdoor Unit-Air-Source) | Centrally-Ducted | HVH825GKA3* | EA*4X37L17A*+WALLCON | *96CTN0601714A* | 24000 | 16 | 11 | 8.1 | 21400 | 16800 | 78.5% | 1.98 | 20800 | R-410A
206765881 | 2.02 | Yes | Yes | AIRQUEST | HRCU-A-CB (Split System: Heat Pump with Remote Outdoor Unit-Air-Source) | Centrally-Ducted | HVH825GKA3* | EA*4X37L17A*+WALLCON | *96CTN0801714A* | 24200 | 16.5 | 11 | 8.1 | 21400 | 16700 | 78.04% | 1.98 | 20800 | R-410A
206765908 | 2.02 | Yes | Yes | AIRQUEST | HRCU-A-CB (Split System: Heat Pump with Remote Outdoor Unit-Air-Source) | Centrally-Ducted | HVH825GKA3* | EA*4X37L17A*+WALLCON | *80CTL0701412A* | 24200 | 17 | 11 | 8.1 | 21400 | 16600 | 77.57% | 2 | 20600 | R-410A
213206260 | 1.92 | Yes | No | CARRIER | HRCU-A-CB (Split System: Heat Pump with Remote Outdoor Unit-Air-Source) | Centrally-Ducted | 38MURAQ24AB3* | D(A,C,E)24B44+TDR | 58S(B,C)*A070E17**12 | 23000 | 17 | 10 | 8.1 | 25600 | 20000 | 78.12% | 2.92 | 18800 | R-410A
212977735 | 1.46 | Yes | Yes | COMFORTMAKER | HRCU-A-CB (Split System: Heat Pump with Remote Outdoor Unit-Air-Source) | Centrally-Ducted | DLCURAH18ABK | EA*4X24L17A* | *80MS(N,L)0451412A* | 17500 | 16.5 | 10.5 | 8.5 | 18400 | 19400 | 105.4% | 2.34 | 12400 | R-410A
211262516 | 1.48 | Yes | Yes | DAY & NIGHT | HRCU-A-CB (Split System: Heat Pump with Remote Outdoor Unit-Air-Source) | Centrally-Ducted | DLCURAH18ABK | EN(A,D)4X24L14** | *80VSL0451412A* | 17700 | 16 | 10.5 | 8.5 | 18600 | 18800 | 101.1% | 2.26 | 12400 | R-410A
211262683 | 1.5 | Yes | No | DAY & NIGHT | HRCU-A-CB (Split System: Heat Pump with Remote Outdoor Unit-Air-Source) | Centrally-Ducted | DLCURAH18ABK | EN(A,D)4X24L14** | *95ESN0261410A* | 18000 | 15.5 | 10.5 | 8.5 | 19000 | 18700 | 98.42% | 2.24 | 12700 | R-410A
211263037 | 1.53 | Yes | Yes | DAY & NIGHT | HRCU-A-CB (Split System: Heat Pump with Remote Outdoor Unit-Air-Source) | Centrally-Ducted | DLCURAH18ABK | EN(A,D)4X24L17** | *80ESU0401712A* | 18400 | 16 | 11 | 8.5 | 19200 | 18500 | 96.35% | 2.24 | 12700 | R-410A
212983516 | 1.97 | Yes | Yes | CARRIER | HRCU-A-CB (Split System: Heat Pump with Remote Outdoor Unit-Air-Source) | Centrally-Ducted | 38MURAQ24AB3* | CAP**2417AL* | 59SC2E060M14**12 | 23600 | 16.5 | 10 | 9 | 27000 | 25400 | 94.07% | 2.12 | 19500 | R-410A
204299231 | 2.68 | Yes | Yes | DAY & NIGHT | HRCU-A-CB (Split System: Heat Pump with Remote Outdoor Unit-Air-Source) | Centrally-Ducted | CVH837GKA** | EA*4X48L21A*+WALLCON | *80CTL0902120A* | 32200 | 17.5 | 11.7 | 8.5 | 32600 | 25000 | 76.69% | 1.98 | 31400 | R-410A
204299731 | 2.7 | Yes | Yes | DAY & NIGHT | HRCU-A-CB (Split System: Heat Pump with Remote Outdoor Unit-Air-Source) | Centrally-Ducted | CVH837GKA** | EN(A,D,W)4X48L21**+WALLCON | *80CTL0701716A* | 32400 | 17.5 | 11.5 | 8.1 | 33000 | 25000 | 75.76% | 1.94 | 31600 | R-410A
204299951 | 2.7 | Yes | Yes | DAY & NIGHT | HRCU-A-CB (Split System: Heat Pump with Remote Outdoor Unit-Air-Source) | Centrally-Ducted | CVH837GKA** | EN(A,D)4X48L24**+WALLCON | *96CTN1002122A* | 32400 | 17.5 | 11.7 | 8.1 | 33000 | 24800 | 75.15% | 1.96 | 31400 | R-410A
214097735 | 3.79 | Yes | No | FRIEDRICH | HRCU-A-CB (Split System: Heat Pump with Remote Outdoor Unit-Air-Source) | Centrally-Ducted | RD17AZ48AJ3N | TCFZ6024SEANM | FR802V0755A21UH | 45500 | 17 | 10 | 8.1 | 45500 | 40000 | 87.91% | 2.1 | 43000 | R-410A
206772245 | 2.7 | Yes | Yes | AIRQUEST | HRCU-A-CB (Split System: Heat Pump with Remote Outdoor Unit-Air-Source) | Centrally-Ducted | HVH837GKA2* | EN(A,D,W)4X48L21**+WALLCON | *80CTL0902120A* | 32400 | 17.5 | 11.7 | 8.1 | 33000 | 24800 | 75.15% | 1.96 | 31600 | R-410A
206772579 | 2.68 | Yes | Yes | AIRQUEST | HRCU-A-CB (Split System: Heat Pump with Remote Outdoor Unit-Air-Source) | Centrally-Ducted | HVH837GKA2* | EHD4X36AAL+WALLCON | *96CTN1202422A* | 32200 | 16.5 | 11 | 8.1 | 33200 | 24600 | 74.1% | 1.94 | 31600 | R-410A
206772849 | 2.7 | Yes | No | AIRQUEST | HRCU-A-CB (Split System: Heat Pump with Remote Outdoor Unit-Air-Source) | Centrally-Ducted | HVH837GKA2* | EHD4X42AAL+WALLCON | *97CMN0602120A* | 32400 | 16.5 | 10.5 | 8.1 | 33400 | 25200 | 75.45% | 1.94 | 31800 | R-410A
206773047 | 2.73 | Yes | Yes | AIRQUEST | HRCU-A-CB (Split System: Heat Pump with Remote Outdoor Unit-Air-Source) | Centrally-Ducted | HVH837GKA2* | EA*4X37L21A*+WALLCON | *80CSU0601716A* | 32800 | 17 | 11 | 8.5 | 33000 | 25200 | 76.36% | 1.96 | 31800 | R-410A
206773164 | 2.68 | Yes | Yes | AIRQUEST | HRCU-A-CB (Split System: Heat Pump with Remote Outdoor Unit-Air-Source) | Centrally-Ducted | HVH837GKA2* | EA*4X48L21A*+WALLCON | *80CSU1002120A* | 32200 | 17 | 11 | 8.1 | 32600 | 25000 | 76.69% | 1.96 | 31400 | R-410A
215667259 | 1.98 | Yes | Yes | COMFORTMAKER | HRCU-A-CB (Split System: Heat Pump with Remote Outdoor Unit-Air-Source) | Centrally-Ducted | C5H0V24*K*AAA* | EA*5X25M17A*+WALLCON | *97CMN0801714B* | 23800 | 17 | 10.5 | 9 | 23400 | 16400 | 70.09% | 2 | 19800 | R-454B
206772299 | 2.7 | Yes | Yes | AIRQUEST | HRCU-A-CB (Split System: Heat Pump with Remote Outdoor Unit-Air-Source) | Centrally-Ducted | HVH837GKA2* | EN(A,D,W)4X48L21**+WALLCON | *97CMN1002122A* | 32400 | 17.5 | 11.7 | 8.1 | 33000 | 24800 | 75.15% | 1.96 | 31400 | R-410A
206772326 | 2.7 | Yes | Yes | AIRQUEST | HRCU-A-CB (Split System: Heat Pump with Remote Outdoor Unit-Air-Source) | Centrally-Ducted | HVH837GKA2* | EN(A,D,W)4X48L21**+WALLCON | *80CTL0901716A* | 32400 | 18 | 11.7 | 8.1 | 32800 | 24800 | 75.61% | 1.98 | 31400 | R-410A
216677537 | 2.03 | Yes | No | DAY & NIGHT | HRCU-A-CB (Split System: Heat Pump with Remote Outdoor Unit-Air-Source) | Centrally-Ducted | D5CURAH24AAK | EA*5X25M17A* | *96VSN0601716B* | 24400 | 15.5 | 10 | 8.5 | 23200 | 19100 | 82.33% | 1.94 | 18500 | R-454B
216677771 | 1.98 | No | No | DAY & NIGHT | HRCU-A-CB (Split System: Heat Pump with Remote Outdoor Unit-Air-Source) | Centrally-Ducted | D5CURAH24AAK | EA*5X36M17A* | *95MSU0601716A* | 23800 | 15.5 | 9.8 | 8.5 | 24000 | 19400 | 80.83% | 1.9 | 18800 | R-454B
216677953 | 2.02 | No | No | DAY & NIGHT | HRCU-A-CB (Split System: Heat Pump with Remote Outdoor Unit-Air-Source) | Centrally-Ducted | D5CURAH24AAK | EA*5X37M17A* | *96VTN0401712B* | 24200 | 15.2 | 9.8 | 8.5 | 23600 | 19300 | 81.78% | 1.96 | 18800 | R-454B
216678046 | 1.97 | No | No | DAY & NIGHT | HRCU-A-CB (Split System: Heat Pump with Remote Outdoor Unit-Air-Source) | Centrally-Ducted | D5CURAH24AAK | EA*5X36M17A* | *96VTN0601716B* | 23600 | 15.2 | 9.8 | 8.5 | 24000 | 19400 | 80.83% | 1.92 | 18900 | R-454B
216736066 | 1.93 | Yes | Yes | BRYANT HEATING AND COOLING SYSTEMS | HRCU-A-CB (Split System: Heat Pump with Remote Outdoor Unit-Air-Source) | Centrally-Ducted | 37MUHAQ24AA3 | CAA**3721AM* | 927TA60080V21*** | 23200 | 16.5 | 11 | 8.5 | 20800 | 18500 | 88.94% | 1.96 | 17500 | R-454B
216735668 | 1.93 | Yes | Yes | BRYANT HEATING AND COOLING SYSTEMS | HRCU-A-CB (Split System: Heat Pump with Remote Outdoor Unit-Air-Source) | Centrally-Ducted | 37MUHAQ24AA3 | CAA**3721AM* | 82*TB66110V21*** | 23200 | 16 | 11 | 8.5 | 20600 | 18500 | 89.81% | 1.96 | 17500 | R-454B
216676486 | 2.03 | Yes | No | DAY & NIGHT | HRCU-A-CB (Split System: Heat Pump with Remote Outdoor Unit-Air-Source) | Centrally-Ducted | D5CURAH24AAK | ESH5X30M12A* | *80MSU0802120A* | 24400 | 15.2 | 10 | 8.5 | 24400 | 19500 | 79.92% | 1.9 | 19100 | R-454B
216676757 | 1.97 | No | No | DAY & NIGHT | HRCU-A-CB (Split System: Heat Pump with Remote Outdoor Unit-Air-Source) | Centrally-Ducted | D5CURAH24AAK | EA*5X36M17A* | *80MSU0601716A* | 23600 | 15.5 | 9.8 | 8.5 | 23800 | 19300 | 81.09% | 1.92 | 18800 | R-454B
216676370 | 2.05 | No | No | DAY & NIGHT | HRCU-A-CB (Split System: Heat Pump with Remote Outdoor Unit-Air-Source) | Centrally-Ducted | D5CURAH24AAK | ESH5X30M12A* | *80CSU0601716A* | 24600 | 15.2 | 9.8 | 8.5 | 24600 | 19600 | 79.67% | 1.9 | 19200 | R-454B
216677358 | 2.08 | Yes | No | DAY & NIGHT | HRCU-A-CB (Split System: Heat Pump with Remote Outdoor Unit-Air-Source) | Centrally-Ducted | D5CURAH24AAK | EA*5X37M21A* | *96MSN1002122A* | 25000 | 15.5 | 10 | 9 | 23200 | 19100 | 82.33% | 2.08 | 18500 | R-454B
216679374 | 1.93 | Yes | Yes | CARRIER | HRCU-A-CB (Split System: Heat Pump with Remote Outdoor Unit-Air-Source) | Centrally-Ducted | 38MURAQ24AB3* | CAP**2417AL* | 59TP7A060V17**16 | 23200 | 16.5 | 10 | 9.5 | 26400 | 25400 | 96.21% | 2.08 | 19200 | R-410A
216679458 | 1.98 | Yes | Yes | CARRIER | HRCU-A-CB (Split System: Heat Pump with Remote Outdoor Unit-Air-Source) | Centrally-Ducted | 38MURAQ24AB3* | CSPH*2412AL* | 59TP7A060V17**16 | 23800 | 16 | 10 | 9 | 26400 | 23400 | 88.64% | 1.8 | 19300 | R-410A
215667277 | 1.95 | No | No | COMFORTMAKER | HRCU-A-CB (Split System: Heat Pump with Remote Outdoor Unit-Air-Source) | Centrally-Ducted | C5H0V24*K*AAA* | EA*5X25M17A*+WALLCON | *96CTN0401410B* | 23400 | 16 | 9.5 | 9 | 24000 | 16800 | 70% | 1.98 | 20200 | R-454B
215667402 | 1.92 | No | Yes | COMFORTMAKER | HRCU-A-CB (Split System: Heat Pump with Remote Outdoor Unit-Air-Source) | Centrally-Ducted | C5H0V24*K*AAA* | EA*5X30M17A*+WALLCON | *80CTL0451712B* | 23000 | 16.5 | 10 | 8.5 | 24000 | 16800 | 70% | 1.86 | 20200 | R-454B
215667511 | 1.88 | No | No | COMFORTMAKER | HRCU-A-CB (Split System: Heat Pump with Remote Outdoor Unit-Air-Source) | Centrally-Ducted | C5H0V24*K*AAA* | EA*5X30M17A*+WALLCON | *96CTN0401410B* | 22600 | 15.5 | 9 | 8.5 | 24400 | 17100 | 70.08% | 1.84 | 20400 | R-454B
215667584 | 1.93 | Yes | Yes | COMFORTMAKER | HRCU-A-CB (Split System: Heat Pump with Remote Outdoor Unit-Air-Source) | Centrally-Ducted | C5H0V24*K*AAA* | EA*5X36M17A*+WALLCON | *80CSU0601716A* | 23200 | 17 | 10 | 9 | 23600 | 16600 | 70.34% | 1.98 | 20000 | R-454B
215667911 | 2 | Yes | Yes | COMFORTMAKER | HRCU-A-CB (Split System: Heat Pump with Remote Outdoor Unit-Air-Source) | Centrally-Ducted | C5H0V24*K*AAA* | EA*5X37M21A*+WALLCON | *97CMN1002122B* | 24000 | 17.5 | 10.5 | 9 | 23200 | 16300 | 70.26% | 2.02 | 19600 | R-454B
215942621 | 2.98 | Yes | Yes | BRYANT HEATING AND COOLING SYSTEMS | HRCU-A-CB (Split System: Heat Pump with Remote Outdoor Unit-Air-Source) | Centrally-Ducted | 293VAN036**AA* | CVAVA6121XMA*+UI | 986TD60080C21*** | 35800 | 22 | 12.5 | 8.5 | 37400 | 28400 | 75.94% | 2.04 | 32400 | R-454B
215942641 | 3 | Yes | Yes | BRYANT HEATING AND COOLING SYSTEMS | HRCU-A-CB (Split System: Heat Pump with Remote Outdoor Unit-Air-Source) | Centrally-Ducted | 293VAN036**AA* | CVAVA6121XMA*+UI | 987TA66100C21*** | 36000 | 22 | 12.5 | 8.5 | 37400 | 28200 | 75.4% | 2.04 | 32400 | R-454B
213312006 | 2.02 | Yes | Yes | BRYANT HEATING AND COOLING SYSTEMS | HRCU-A-CB (Split System: Heat Pump with Remote Outdoor Unit-Air-Source) | Centrally-Ducted | 38MURAQ24AB3* | C36A***L159+CBPE4B* |  | 24200 | 18 | 10.5 | 9 | 25000 | 22600 | 90.4% | 1.92 | 18300 | R-410A
216675849 | 1.97 | No | No | DAY & NIGHT | HRCU-A-CB (Split System: Heat Pump with Remote Outdoor Unit-Air-Source) | Centrally-Ducted | D5CURAH24AAK | EA*5X24M17A* | *80MS(N,L)0701712A* | 23600 | 15.2 | 9.8 | 9 | 24800 | 19600 | 79.03% | 2 | 19200 | R-454B
206133407 | 1.97 | Yes | No | AIRQUEST | HRCU-A-CB (Split System: Heat Pump with Remote Outdoor Unit-Air-Source) | Centrally-Ducted | HVH825GKA2* | EA*4X36L21A*+WALLCON | *80CSU1002120A* | 23600 | 16.5 | 10.5 | 8.1 | 21400 | 16700 | 78.04% | 1.94 | 20800 | R-410A
215941665 | 3.79 | Yes | Yes | BRYANT HEATING AND COOLING SYSTEMS | HRCU-A-CB (Split System: Heat Pump with Remote Outdoor Unit-Air-Source) | Centrally-Ducted | 293VAN048**AA* | CVAVA6021XMA*+UI | 986TD60080C21*** | 45500 | 20.5 | 11 | 8.1 | 53000 | 38500 | 72.64% | 1.95 | 43500 | R-454B
214440918 | 2.7 | Yes | Yes | BRYANT HEATING AND COOLING SYSTEMS | HRCU-A-CB (Split System: Heat Pump with Remote Outdoor Unit-Air-Source) | Centrally-Ducted | 284ANV036*0**B* | V,C36H175P149 | 987MC42060C17*** | 32400 | 19 | 11.5 | 9 | 35200 | 27400 | 77.84% | 2.02 | 31800 | R-410A
216676096 | 2.03 | Yes | No | DAY & NIGHT | HRCU-A-CB (Split System: Heat Pump with Remote Outdoor Unit-Air-Source) | Centrally-Ducted | D5CURAH24AAK | ESH5X36M12A* | *80MS(N,L)1102420A* | 24400 | 15.2 | 10 | 8.5 | 23800 | 19300 | 81.09% | 1.94 | 18700 | R-454B
215934474 | 3.71 | Yes | Yes | CARRIER | HRCU-A-CB (Split System: Heat Pump with Remote Outdoor Unit-Air-Source) | Centrally-Ducted | 27VNA348A*030* | CSAH*4812AM*+UI | 58TN*B135C24**22 | 44500 | 20.5 | 11 | 9 | 48500 | 36400 | 75.05% | 1.82 | 39500 | R-454B
214776759 | 4.42 | Yes | Yes | YORK | HRCU-A-CB (Split System: Heat Pump with Remote Outdoor Unit-Air-Source) | Centrally-Ducted | HH860E2S11 | CV609**A+TXV | Y81E080C20SMPS1 | 53000 | 19 | 11 | 8.5 | 52000 | 38500 | 74.04% | 2 | 36200 | R-454B
216675906 | 1.97 | No | No | DAY & NIGHT | HRCU-A-CB (Split System: Heat Pump with Remote Outdoor Unit-Air-Source) | Centrally-Ducted | D5CURAH24AAK | EA*5X30M17A* | *80MS(N,L)0701716A* | 23600 | 15.2 | 9.8 | 8.5 | 24200 | 19400 | 80.17% | 1.9 | 18900 | R-454B
216675997 | 1.98 | No | No | DAY & NIGHT | HRCU-A-CB (Split System: Heat Pump with Remote Outdoor Unit-Air-Source) | Centrally-Ducted | D5CURAH24AAK | EA*5X36M17A* | *80MS(N,L)0901714A* | 23800 | 15.2 | 9.8 | 8.5 | 24000 | 19400 | 80.83% | 1.92 | 18800 | R-454B
216676033 | 2.03 | Yes | No | DAY & NIGHT | HRCU-A-CB (Split System: Heat Pump with Remote Outdoor Unit-Air-Source) | Centrally-Ducted | D5CURAH24AAK | EA*5X37M21A* | *80MS(N,L)0901714A* | 24400 | 15.5 | 10 | 8.5 | 23000 | 19000 | 82.61% | 1.96 | 18400 | R-454B
206765406 | 1.95 | Yes | No | AIRQUEST | HRCU-A-CB (Split System: Heat Pump with Remote Outdoor Unit-Air-Source) | Centrally-Ducted | HVH825GKA3* | EA*4X24L14A*+WALLCON | *80CTL0701412A* | 23400 | 17 | 10.5 | 8.1 | 22000 | 16800 | 76.36% | 1.9 | 21000 | R-410A
214440899 | 2.77 | Yes | Yes | BRYANT HEATING AND COOLING SYSTEMS | HRCU-A-CB (Split System: Heat Pump with Remote Outdoor Unit-Air-Source) | Centrally-Ducted | 284ANV036*0**B* | V,C36H175P159 | 88*TB48090C17*** | 33200 | 20 | 12.5 | 9 | 35000 | 27200 | 77.71% | 2.04 | 31600 | R-410A
215934524 | 3.67 | Yes | Yes | CARRIER | HRCU-A-CB (Split System: Heat Pump with Remote Outdoor Unit-Air-Source) | Centrally-Ducted | 27VNA348A*030* | CSAH*4812AM*+UI | 59TN6C100C21**22 | 44000 | 20 | 10.5 | 9 | 48500 | 36400 | 75.05% | 1.82 | 39500 | R-454B
206135765 | 2.7 | Yes | Yes | AIRQUEST | HRCU-A-CB (Split System: Heat Pump with Remote Outdoor Unit-Air-Source) | Centrally-Ducted | HVH837GKA** | EA*4X48L21A*+WALLCON | *80CSU0401712A* | 32400 | 17.5 | 11 | 8.1 | 32600 | 25000 | 76.69% | 1.96 | 31400 | R-410A
212977749 | 1.5 | Yes | Yes | HEIL | HRCU-A-CB (Split System: Heat Pump with Remote Outdoor Unit-Air-Source) | Centrally-Ducted | DLCURAH18ABK | EA*4X25L17A* | *80MS(N,L)0451412A* | 18000 | 16.5 | 11 | 8.5 | 17900 | 17700 | 98.88% | 2.14 | 12100 | R-410A
215292357 | 1.95 | Yes | Yes | AIRQUEST | HRCU-A-CB (Split System: Heat Pump with Remote Outdoor Unit-Air-Source) | Centrally-Ducted | DLCURAH24ABK | HG7J936 | *96MSN0601412A* | 23400 | 16 | 10 | 8.5 | 25400 | 26000 | 102.4% | 2.22 | 18400 | R-410A
215292366 | 1.97 | Yes | Yes | AIRQUEST | HRCU-A-CB (Split System: Heat Pump with Remote Outdoor Unit-Air-Source) | Centrally-Ducted | DLCURAH24ABK | H,GE9J936 | *96MSN0601412A* | 23600 | 16 | 10 | 8.5 | 24600 | 23800 | 96.75% | 2 | 18100 | R-410A
215292382 | 1.93 | No | No | AIRQUEST | HRCU-A-CB (Split System: Heat Pump with Remote Outdoor Unit-Air-Source) | Centrally-Ducted | DLCURAH24ABK | HE31924 | *96MSN0601716A* | 23200 | 16 | 9.5 | 9.5 | 25000 | 24400 | 97.6% | 2.04 | 18400 | R-410A
215292407 | 1.92 | No | No | AIRQUEST | HRCU-A-CB (Split System: Heat Pump with Remote Outdoor Unit-Air-Source) | Centrally-Ducted | DLCURAH24ABK | HE30924 | *96MSN0601716A* | 23000 | 16 | 9.5 | 9.5 | 25000 | 24400 | 97.6% | 2.04 | 18400 | R-410A
215292409 | 1.92 | No | No | AIRQUEST | HRCU-A-CB (Split System: Heat Pump with Remote Outdoor Unit-Air-Source) | Centrally-Ducted | DLCURAH24ABK | HG7J936 | *96MSN0601716A* | 23000 | 17 | 9.5 | 9 | 24200 | 23200 | 95.87% | 1.96 | 17900 | R-410A
215292423 | 1.97 | Yes | Yes | AIRQUEST | HRCU-A-CB (Split System: Heat Pump with Remote Outdoor Unit-Air-Source) | Centrally-Ducted | DLCURAH24ABK | H,GG81936 | *96MSN0601716A* | 23600 | 17 | 10 | 9 | 24200 | 23200 | 95.87% | 1.96 | 17900 | R-410A
215399928 | 1.87 | Yes | No | FRASER-JOHNSTON | HRCU-A-C (Split System: Heat Pump with Remote Outdoor Unit with No Indoor Fan --Air Source) | Centrally-Ducted | HH824E2S11 | D(A,C,E)36A3K+TDR |  | 22400 | 15.2 | 11 | 8.5 | 22600 | 21200 | 93.81% | 2.65 | 18600 | R-454B
211377441 | 2.72 | No | No | YORK | HRCU-A-CB (Split System: Heat Pump with Remote Outdoor Unit-Air-Source) | Centrally-Ducted | HMH72B341 | XAFB30CXXN1+TXV | TM9Y060B12MP11 | 32600 | 17.5 | 9.5 | 8.1 | 34000 | 23800 | 70% | 2 | 26600 | R-410A
211377792 | 2.82 | No | No | YORK | HRCU-A-CB (Split System: Heat Pump with Remote Outdoor Unit-Air-Source) | Centrally-Ducted | HMH72B341 | XAUB36DXXN1+TXV | YP9C060B12MP13 | 33800 | 17 | 9.5 | 8.5 | 33400 | 23800 | 71.26% | 2.04 | 25400 | R-410A
206773475 | 2.75 | Yes | Yes | AIRQUEST | HRCU-A-CB (Split System: Heat Pump with Remote Outdoor Unit-Air-Source) | Centrally-Ducted | HVH837GKA2* | EA*4X43L21A*+WALLCON | *95CSU0802120A* | 33000 | 17.5 | 11.5 | 8.5 | 32800 | 25000 | 76.22% | 2 | 31800 | R-410A
214802743 | 1.9 | Yes | Yes | RHEEM | HRCU-A-CB (Split System: Heat Pump with Remote Outdoor Unit-Air-Source) | Centrally-Ducted | RP15AZ24AJ2N | D(A,C,E)36A34+TDR | R801V1004A17UHS | 22800 | 16 | 11.9 | 8.2 | 22800 | 16200 | 71.05% | 2.99 | 16900 | R-410A
214802893 | 3.71 | Yes | No | RHEEM | HRCU-A-CB (Split System: Heat Pump with Remote Outdoor Unit-Air-Source) | Centrally-Ducted | RP15AZ48AJ2N | D(A,C,E)48D34+TDR | R801V0755A21DZ | 44500 | 15.5 | 10 | 8.2 | 45500 | 33800 | 74.29% | 3.05 | 36400 | R-410A
214802895 | 3.75 | Yes | No | RHEEM | HRCU-A-CB (Split System: Heat Pump with Remote Outdoor Unit-Air-Source) | Centrally-Ducted | RP15AZ48AJ2N | D(A,C,E)60B44+TDR | R801V0755A21DZ | 45000 | 15.6 | 10.1 | 8.2 | 46000 | 34000 | 73.91% | 3.05 | 36400 | R-410A
216677607 | 2.07 | Yes | No | DAY & NIGHT | HRCU-A-CB (Split System: Heat Pump with Remote Outdoor Unit-Air-Source) | Centrally-Ducted | D5CURAH24AAK | EA*5X37M21A* | *96VSN0801716B* | 24800 | 15.5 | 10 | 8.5 | 23200 | 19100 | 82.33% | 1.96 | 18500 | R-454B
216677657 | 2.08 | Yes | Yes | DAY & NIGHT | HRCU-A-CB (Split System: Heat Pump with Remote Outdoor Unit-Air-Source) | Centrally-Ducted | D5CURAH24AAK | EA*5X37M21A* | *96VSN1002120B* | 25000 | 16 | 10 | 9 | 23200 | 19100 | 82.33% | 2.06 | 18500 | R-454B
213772447 | 2.02 | Yes | No | HEIL | HRCU-A-CB (Split System: Heat Pump with Remote Outdoor Unit-Air-Source) | Centrally-Ducted | HVH825GKA2* | EHD4X48AAL+WALLCON | *80CTL0701716B* | 24200 | 16.5 | 10.5 | 8.1 | 21200 | 16600 | 78.3% | 2.02 | 20600 | R-410A
211377843 | 2.8 | Yes | No | YORK | HRCU-A-CB (Split System: Heat Pump with Remote Outdoor Unit-Air-Source) | Centrally-Ducted | HMH72B341 | XAHC36DXXN1+TXV | TM9E100C16MP12 | 33600 | 17.5 | 10 | 8.1 | 33000 | 23200 | 70.3% | 2.04 | 24800 | R-410A
211377908 | 2.78 | No | No | YORK | HRCU-A-CB (Split System: Heat Pump with Remote Outdoor Unit-Air-Source) | Centrally-Ducted | HMH72B341 | XAHC36DXXN1+TXV | TM9E060B12MP12 | 33400 | 17 | 9.5 | 8.1 | 33400 | 23800 | 71.26% | 2 | 25200 | R-410A
206771903 | 2.7 | Yes | Yes | AIRQUEST | HRCU-A-CB (Split System: Heat Pump with Remote Outdoor Unit-Air-Source) | Centrally-Ducted | HVH837GKA2* | EA*4X48L24A*+WALLCON | *80CTL1352422A* | 32400 | 17.5 | 11.7 | 8.5 | 32400 | 24800 | 76.54% | 2 | 31400 | R-410A
216680622 | 1.95 | Yes | Yes | CARRIER | HRCU-A-CB (Split System: Heat Pump with Remote Outdoor Unit-Air-Source) | Centrally-Ducted | 38MURAQ24AB3* | CNPV*3017AL* | 59TP7A080V17**16 | 23400 | 16.5 | 10 | 9 | 25800 | 23800 | 92.25% | 1.78 | 18900 | R-410A
213147342 | 1.9 | No | No | BRYANT HEATING AND COOLING SYSTEMS | HRCU-A-CB (Split System: Heat Pump with Remote Outdoor Unit-Air-Source) | Centrally-Ducted | 38MURAQ24AB3* | V,C36H***P039+AEFE3A* |  | 22800 | 17 | 9.5 | 8.6 | 25400 | 25400 | 100% | 2.1 | 18400 | R-410A
216794252 | 1.65 | Yes | Yes | TRANE | HRCU-A-CB (Split System: Heat Pump with Remote Outdoor Unit-Air-Source) | Centrally-Ducted | 5TWV0X24A1 | D(A,C,E)36C3J+TDR | S8V2A040M3PCB | 19800 | 21.4 | 11.7 | 10 | 22400 | 21600 | 96.43% | 2.81 | 26600 | R-454B
206765584 | 1.95 | Yes | Yes | AIRQUEST | HRCU-A-CB (Split System: Heat Pump with Remote Outdoor Unit-Air-Source) | Centrally-Ducted | HVH825GKA3* | EA*4X30L17A*+WALLCON | *80CTL0701716A* | 23400 | 16.5 | 11 | 8.1 | 21600 | 16700 | 77.31% | 1.92 | 20800 | R-410A
206765818 | 1.97 | Yes | Yes | AIRQUEST | HRCU-A-CB (Split System: Heat Pump with Remote Outdoor Unit-Air-Source) | Centrally-Ducted | HVH825GKA3* | EA*4X36L21A*+WALLCON | *96CTN1002122A* | 23600 | 16.5 | 11 | 8.1 | 21400 | 16600 | 77.57% | 1.94 | 20600 | R-410A
211262922 | 1.47 | Yes | Yes | DAY & NIGHT | HRCU-A-CB (Split System: Heat Pump with Remote Outdoor Unit-Air-Source) | Centrally-Ducted | DLCURAH18ABK | EN(A,D)4X24L17** | *95ESU0401712A* | 17600 | 16 | 11 | 8.5 | 18500 | 18800 | 101.6% | 2.26 | 12400 | R-410A
215292514 | 1.92 | Yes | Yes | AIRQUEST | HRCU-A-CB (Split System: Heat Pump with Remote Outdoor Unit-Air-Source) | Centrally-Ducted | DLCURAH24ABK | H,GE7J924 | *96MSN0802120A* | 23000 | 17 | 10 | 8.5 | 24800 | 23800 | 95.97% | 2.02 | 18100 | R-410A
215942571 | 3 | Yes | Yes | BRYANT HEATING AND COOLING SYSTEMS | HRCU-A-CB (Split System: Heat Pump with Remote Outdoor Unit-Air-Source) | Centrally-Ducted | 293VAN036**AA* | CVAVA6124XMA*+UI | 935CB60080C21*** | 36000 | 22 | 12.5 | 8.5 | 37400 | 28200 | 75.4% | 2.04 | 32400 | R-454B
207683195 | 3.75 | Yes | Yes | LENNOX | HRCU-A-CB (Split System: Heat Pump with Remote Outdoor Unit-Air-Source) | Centrally-Ducted | SL25XPV-048-230A** | LP42/62W9 | SL280UH090XV60C* | 45000 | 21 | 12.5 | 9.2 | 43500 | 36800 | 84.6% | 1.84 | 44000 | R-410A
206771858 | 2.7 | Yes | Yes | AIRQUEST | HRCU-A-CB (Split System: Heat Pump with Remote Outdoor Unit-Air-Source) | Centrally-Ducted | HVH837GKA2* | EA*4X48L21A*+WALLCON | *80CTL0901716A* | 32400 | 18 | 11.7 | 8.5 | 32600 | 24800 | 76.07% | 2 | 31400 | R-410A
206773385 | 2.72 | Yes | Yes | AIRQUEST | HRCU-A-CB (Split System: Heat Pump with Remote Outdoor Unit-Air-Source) | Centrally-Ducted | HVH837GKA2* | EHD4X48AAL+WALLCON | *80CSU1002120A* | 32600 | 16.5 | 11 | 8.1 | 33000 | 25000 | 75.76% | 1.96 | 31600 | R-410A
216676404 | 1.95 | No | No | DAY & NIGHT | HRCU-A-CB (Split System: Heat Pump with Remote Outdoor Unit-Air-Source) | Centrally-Ducted | D5CURAH24AAK | EA*5X24M17A* | *80MSU0401712A* | 23400 | 15.2 | 9.8 | 9 | 24600 | 19600 | 79.67% | 2 | 19200 | R-454B
215291945 | 1.97 | Yes | Yes | AIRQUEST | HRCU-A-CB (Split System: Heat Pump with Remote Outdoor Unit-Air-Source) | Centrally-Ducted | DLCURAH24ABK | HG8J936 | *92MSN0601412A* | 23600 | 17 | 10.5 | 8.5 | 24800 | 23400 | 94.35% | 1.98 | 18200 | R-410A
216679530 | 1.97 | Yes | Yes | CARRIER | HRCU-A-CB (Split System: Heat Pump with Remote Outdoor Unit-Air-Source) | Centrally-Ducted | 38MURAQ24AB3* | CNPV*3621AL* | 59TP7A060V17**16 | 23600 | 16.5 | 10 | 9 | 25800 | 23600 | 91.47% | 1.76 | 18900 | R-410A
215291959 | 1.95 | Yes | Yes | AIRQUEST | HRCU-A-CB (Split System: Heat Pump with Remote Outdoor Unit-Air-Source) | Centrally-Ducted | DLCURAH24ABK | H,GG24936 | *92MSN0601714A* | 23400 | 17 | 10 | 8.5 | 25200 | 26000 | 103.2% | 2.24 | 18400 | R-410A
211263351 | 1.5 | Yes | Yes | DAY & NIGHT | HRCU-A-CB (Split System: Heat Pump with Remote Outdoor Unit-Air-Source) | Centrally-Ducted | DLCURAH18ABK | EN(A,D)4X24L17** | *80ES(N,L)0701712A* | 18000 | 16 | 11 | 8.5 | 18900 | 18700 | 98.94% | 2.26 | 12600 | R-410A
211263376 | 1.51 | Yes | Yes | DAY & NIGHT | HRCU-A-CB (Split System: Heat Pump with Remote Outdoor Unit-Air-Source) | Centrally-Ducted | DLCURAH18ABK | EN(A,D)4X24L17** | *92ESN0601412A* | 18100 | 16 | 11 | 8.5 | 19000 | 18600 | 97.89% | 2.24 | 12600 | R-410A
211264319 | 1.5 | Yes | Yes | DAY & NIGHT | HRCU-A-CB (Split System: Heat Pump with Remote Outdoor Unit-Air-Source) | Centrally-Ducted | DLCURAH18ABK | EN(A,D)4X30L17** | *95ESN0601412A* | 18000 | 16 | 11 | 8.5 | 18500 | 18400 | 99.46% | 2.22 | 12400 | R-410A
204300585 | 2.73 | Yes | Yes | DAY & NIGHT | HRCU-A-CB (Split System: Heat Pump with Remote Outdoor Unit-Air-Source) | Centrally-Ducted | CVH837GKA** | EHD4X48AAL+WALLCON | *80CTL0901716A* | 32800 | 17.5 | 11.5 | 8.1 | 33000 | 24800 | 75.15% | 1.98 | 31600 | R-410A
206765935 | 2.03 | Yes | Yes | AIRQUEST | HRCU-A-CB (Split System: Heat Pump with Remote Outdoor Unit-Air-Source) | Centrally-Ducted | HVH825GKA3* | EA*4X37L21A*+WALLCON | *80CTL0701716A* | 24400 | 17 | 11 | 8.5 | 21200 | 16600 | 78.3% | 2.02 | 20600 | R-410A
211262275 | 1.47 | Yes | No | DAY & NIGHT | HRCU-A-CB (Split System: Heat Pump with Remote Outdoor Unit-Air-Source) | Centrally-Ducted | DLCURAH18ABK | EN(A,D)4X18L14** | *96VSN0601412A* | 17600 | 15.5 | 10.5 | 8.5 | 18700 | 19300 | 103.2% | 2.32 | 12500 | R-410A
211263143 | 1.48 | Yes | No | DAY & NIGHT | HRCU-A-CB (Split System: Heat Pump with Remote Outdoor Unit-Air-Source) | Centrally-Ducted | DLCURAH18ABK | EN(A,D)4X24L17** | *95ESN0401410A* | 17800 | 15.5 | 10.5 | 8.5 | 18700 | 18800 | 100.5% | 2.26 | 12500 | R-410A
211264547 | 1.53 | Yes | Yes | DAY & NIGHT | HRCU-A-CB (Split System: Heat Pump with Remote Outdoor Unit-Air-Source) | Centrally-Ducted | DLCURAH18ABK | EN(A,D)4X30L17** | *92ESN0601412A* | 18300 | 16 | 11 | 8.5 | 18800 | 18300 | 97.34% | 2.22 | 12500 | R-410A
211264766 | 1.45 | Yes | Yes | DAY & NIGHT | HRCU-A-CB (Split System: Heat Pump with Remote Outdoor Unit-Air-Source) | Centrally-Ducted | DLCURAH18ABK | FEM4P18**AL |  | 17400 | 16 | 10.5 | 8.5 | 18300 | 19400 | 106% | 2.34 | 12300 | R-410A
206767107 | 1.95 | Yes | No | AIRQUEST | HRCU-A-CB (Split System: Heat Pump with Remote Outdoor Unit-Air-Source) | Centrally-Ducted | HVH825GKA3* | EA*4X30L17A*+WALLCON | *80CSU0401712A* | 23400 | 16.5 | 10.5 | 8.1 | 21600 | 16700 | 77.31% | 1.9 | 20800 | R-410A
215669227 | 2.8 | No | No | COMFORTMAKER | HRCU-A-CB (Split System: Heat Pump with Remote Outdoor Unit-Air-Source) | Centrally-Ducted | C5H0V36*K*AAA* | EA*5X48M21A*+WALLCON | *97CMN0602120B* | 33600 | 17.5 | 9.5 | 9 | 35200 | 25200 | 71.59% | 1.9 | 30400 | R-454B
215669377 | 2.87 | Yes | Yes | COMFORTMAKER | HRCU-A-CB (Split System: Heat Pump with Remote Outdoor Unit-Air-Source) | Centrally-Ducted | C5H0V36*K*AAA* | EA*5X60M24A*+WALLCON | *97CMN0802120B* | 34400 | 18 | 10 | 9 | 34200 | 24800 | 72.51% | 1.9 | 29800 | R-454B
215669477 | 2.9 | Yes | Yes | COMFORTMAKER | HRCU-A-CB (Split System: Heat Pump with Remote Outdoor Unit-Air-Source) | Centrally-Ducted | C5H0V36*K*AAA* | EA*5X61M21A*+WALLCON | *80CTL0702120B* | 34800 | 18.5 | 10 | 9 | 34400 | 24800 | 72.09% | 1.92 | 29800 | R-454B
215669677 | 2.92 | Yes | Yes | COMFORTMAKER | HRCU-A-CB (Split System: Heat Pump with Remote Outdoor Unit-Air-Source) | Centrally-Ducted | C5H0V36*K*AAA* | EA*5X61M24A*+WALLCON | *95CSU1002122B* | 35000 | 18.5 | 10 | 9 | 34400 | 24600 | 71.51% | 1.92 | 29800 | R-454B
215669727 | 2.92 | Yes | Yes | COMFORTMAKER | HRCU-A-CB (Split System: Heat Pump with Remote Outdoor Unit-Air-Source) | Centrally-Ducted | C5H0V36*K*AAA* | EA*5X61M24A*+WALLCON | *96CTN1002122B* | 35000 | 18.5 | 10.5 | 9 | 34400 | 24800 | 72.09% | 1.92 | 29800 | R-454B
211262868 | 1.48 | Yes | No | DAY & NIGHT | HRCU-A-CB (Split System: Heat Pump with Remote Outdoor Unit-Air-Source) | Centrally-Ducted | DLCURAH18ABK | EN(A,D)4X24L17** | *96VSN0401712A* | 17700 | 15.5 | 10.5 | 8.5 | 18700 | 18800 | 100.5% | 2.26 | 12500 | R-410A
215941145 | 3.67 | Yes | Yes | BRYANT HEATING AND COOLING SYSTEMS | HRCU-A-CB (Split System: Heat Pump with Remote Outdoor Unit-Air-Source) | Centrally-Ducted | 293VAN048**AA* | CSAH*4812AM*+UI | 83*CB36040C17*** | 44000 | 20 | 11 | 9 | 48500 | 36600 | 75.46% | 1.82 | 39500 | R-454B
216676075 | 2.08 | Yes | No | DAY & NIGHT | HRCU-A-CB (Split System: Heat Pump with Remote Outdoor Unit-Air-Source) | Centrally-Ducted | D5CURAH24AAK | EA*5X37M21A* | *80MS(N,L)1102120A* | 25000 | 15.5 | 10 | 9 | 23200 | 19100 | 82.33% | 2.1 | 18500 | R-454B
216676116 | 1.95 | No | No | DAY & NIGHT | HRCU-A-CB (Split System: Heat Pump with Remote Outdoor Unit-Air-Source) | Centrally-Ducted | D5CURAH24AAK | EA*5X30M17A* | *80VSL0451412B* | 23400 | 15.2 | 9.8 | 8.5 | 24000 | 19400 | 80.83% | 1.9 | 18900 | R-454B
215941195 | 3.71 | Yes | Yes | BRYANT HEATING AND COOLING SYSTEMS | HRCU-A-CB (Split System: Heat Pump with Remote Outdoor Unit-Air-Source) | Centrally-Ducted | 293VAN048**AA* | CSAH*4812AM*+UI | 987TA66120C24*** | 44500 | 20 | 10.5 | 9 | 48500 | 36400 | 75.05% | 1.82 | 39500 | R-454B
215941225 | 3.67 | Yes | Yes | BRYANT HEATING AND COOLING SYSTEMS | HRCU-A-CB (Split System: Heat Pump with Remote Outdoor Unit-Air-Source) | Centrally-Ducted | 293VAN048**AA* | CSAH*6012AM*+UI | 987TA42080C17*** | 44000 | 19.5 | 10.5 | 9 | 49000 | 37400 | 76.33% | 1.8 | 40500 | R-454B
214441919 | 3.71 | Yes | Yes | BRYANT HEATING AND COOLING SYSTEMS | HRCU-A-CB (Split System: Heat Pump with Remote Outdoor Unit-Air-Source) | Centrally-Ducted | 284ANV048*0**B* | V,C60H210P179 | 88*TB60110C21*** | 44500 | 21 | 12.5 | 9.5 | 44000 | 35800 | 81.36% | 2.28 | 42000 | R-410A
216676306 | 1.97 | No | No | DAY & NIGHT | HRCU-A-CB (Split System: Heat Pump with Remote Outdoor Unit-Air-Source) | Centrally-Ducted | D5CURAH24AAK | EA*5X36M17A* | *80VSL0901716B* | 23600 | 15.5 | 9.8 | 8.5 | 24000 | 19400 | 80.83% | 1.92 | 18800 | R-454B
214441908 | 1.9 | Yes | Yes | BRYANT HEATING AND COOLING SYSTEMS | HRCU-A-CB (Split System: Heat Pump with Remote Outdoor Unit-Air-Source) | Centrally-Ducted | 284ANV024*0**B* | V,C36H***P429 | 986TD30040C14*** | 22800 | 18 | 12 | 10 | 25400 | 20000 | 78.74% | 2.3 | 24600 | R-410A
206767535 | 2.03 | Yes | No | AIRQUEST | HRCU-A-CB (Split System: Heat Pump with Remote Outdoor Unit-Air-Source) | Centrally-Ducted | HVH825GKA3* | EA*4X37L21A*+WALLCON | *95CSU0601716A* | 24400 | 16.5 | 10.5 | 8.1 | 21400 | 16700 | 78.04% | 2.02 | 20800 | R-410A
211708393 | 3.79 | Yes | Yes | COLEMAN | HRCU-A-CB (Split System: Heat Pump with Remote Outdoor Unit-Air-Source) | Centrally-Ducted | THF2B48T21 | D(A,C,E)48D34+TDR | CP9C100C20MP13 | 45500 | 16 | 11.9 | 8.2 | 44000 | 31200 | 70.91% | 3.13 | 30400 | R-410A
211708395 | 3.83 | Yes | Yes | COLEMAN | HRCU-A-CB (Split System: Heat Pump with Remote Outdoor Unit-Air-Source) | Centrally-Ducted | THF2B48T21 | D(A,C,E)48D34+TDR | CP9C120D20MP13 | 46000 | 16 | 11.9 | 8.2 | 44500 | 31200 | 70.11% | 3.11 | 30600 | R-410A
212984038 | 2.02 | Yes | Yes | BRYANT HEATING AND COOLING SYSTEMS | HRCU-A-CB (Split System: Heat Pump with Remote Outdoor Unit-Air-Source) | Centrally-Ducted | 38MURAQ24AB3* | CAP**2517AL* | 912SE42060M17*** | 24200 | 17 | 10 | 8.5 | 25200 | 21800 | 86.51% | 1.82 | 18700 | R-410A
212984074 | 1.98 | Yes | Yes | BRYANT HEATING AND COOLING SYSTEMS | HRCU-A-CB (Split System: Heat Pump with Remote Outdoor Unit-Air-Source) | Centrally-Ducted | 38MURAQ24AB3* | CAP**3621AL* | 912SE42060M17*** | 23800 | 17.5 | 10 | 8.5 | 26200 | 23600 | 90.08% | 1.96 | 19100 | R-410A
215291992 | 1.95 | Yes | Yes | AIRQUEST | HRCU-A-CB (Split System: Heat Pump with Remote Outdoor Unit-Air-Source) | Centrally-Ducted | DLCURAH24ABK | HG7J924 | *92MSN0601714A* | 23400 | 17 | 10 | 8.5 | 25200 | 26000 | 103.2% | 2.24 | 18400 | R-410A
215292092 | 1.95 | Yes | Yes | AIRQUEST | HRCU-A-CB (Split System: Heat Pump with Remote Outdoor Unit-Air-Source) | Centrally-Ducted | DLCURAH24ABK | H,GG37936 | *92MSN0802120A* | 23400 | 17 | 10.5 | 8.5 | 24600 | 24400 | 99.19% | 2.08 | 18000 | R-410A
215292128 | 1.92 | Yes | Yes | AIRQUEST | HRCU-A-CB (Split System: Heat Pump with Remote Outdoor Unit-Air-Source) | Centrally-Ducted | DLCURAH24ABK | H,GE32930 | *92MSN1002120A* | 23000 | 17 | 10 | 8.5 | 24800 | 23800 | 95.97% | 2.02 | 18100 | R-410A
215292142 | 1.97 | Yes | Yes | AIRQUEST | HRCU-A-CB (Split System: Heat Pump with Remote Outdoor Unit-Air-Source) | Centrally-Ducted | DLCURAH24ABK | HE35936 | *92MSN1002120A* | 23600 | 17 | 10.5 | 8.5 | 24800 | 23800 | 95.97% | 2.02 | 18100 | R-410A
215292143 | 1.97 | Yes | Yes | AIRQUEST | HRCU-A-CB (Split System: Heat Pump with Remote Outdoor Unit-Air-Source) | Centrally-Ducted | DLCURAH24ABK | H,GG36936 | *92MSN1002120A* | 23600 | 17 | 10.5 | 8.5 | 24800 | 23800 | 95.97% | 2.02 | 18100 | R-410A
215292144 | 1.97 | Yes | Yes | AIRQUEST | HRCU-A-CB (Split System: Heat Pump with Remote Outdoor Unit-Air-Source) | Centrally-Ducted | DLCURAH24ABK | H,GG37936 | *92MSN1002120A* | 23600 | 17 | 10.5 | 8.5 | 24800 | 23800 | 95.97% | 2.02 | 18100 | R-410A
215292177 | 1.95 | Yes | Yes | AIRQUEST | HRCU-A-CB (Split System: Heat Pump with Remote Outdoor Unit-Air-Source) | Centrally-Ducted | DLCURAH24ABK | H,GG32936 | *96MSN0261410A* | 23400 | 16 | 10 | 8.5 | 25400 | 25800 | 101.6% | 2.2 | 18500 | R-410A
216676655 | 1.97 | No | No | DAY & NIGHT | HRCU-A-CB (Split System: Heat Pump with Remote Outdoor Unit-Air-Source) | Centrally-Ducted | D5CURAH24AAK | EA*5X30M17A* | *80VTL0701716B* | 23600 | 15.2 | 9.8 | 8.5 | 24200 | 19400 | 80.17% | 1.9 | 18900 | R-454B
211262613 | 1.48 | Yes | Yes | AIRQUEST | HRCU-A-CB (Split System: Heat Pump with Remote Outdoor Unit-Air-Source) | Centrally-Ducted | DLCURAH18ABK | EN(A,D)4X24L14** | *95ESN0601412A* | 17800 | 16 | 11 | 8.5 | 18700 | 18800 | 100.5% | 2.26 | 12500 | R-410A
211262699 | 1.5 | Yes | Yes | AIRQUEST | HRCU-A-CB (Split System: Heat Pump with Remote Outdoor Unit-Air-Source) | Centrally-Ducted | DLCURAH18ABK | EN(A,D)4X24L14** | *80ES(N,L)0451412A* | 18000 | 16 | 11 | 8.5 | 18900 | 18700 | 98.94% | 2.26 | 12600 | R-410A
211262879 | 1.49 | Yes | No | AIRQUEST | HRCU-A-CB (Split System: Heat Pump with Remote Outdoor Unit-Air-Source) | Centrally-Ducted | DLCURAH18ABK | EN(A,D)4X24L17** | *96VSN0601412A* | 17900 | 15.5 | 11 | 8.5 | 18800 | 18700 | 99.47% | 2.26 | 12500 | R-410A
211264403 | 1.5 | Yes | Yes | AIRQUEST | HRCU-A-CB (Split System: Heat Pump with Remote Outdoor Unit-Air-Source) | Centrally-Ducted | DLCURAH18ABK | EN(A,D)4X30L17** | *96VTN0601412A* | 18000 | 16 | 11 | 8.5 | 18600 | 18400 | 98.92% | 2.22 | 12400 | R-410A
211262129 | 1.5 | Yes | No | TEMPSTAR | HRCU-A-CB (Split System: Heat Pump with Remote Outdoor Unit-Air-Source) | Centrally-Ducted | DLCURAH18ABK | EA*4X30L17A* | *92ESN0401410A* | 18000 | 15.5 | 10.5 | 8.5 | 18700 | 18500 | 98.93% | 2.22 | 12500 | R-410A
211262172 | 1.48 | Yes | Yes | TEMPSTAR | HRCU-A-CB (Split System: Heat Pump with Remote Outdoor Unit-Air-Source) | Centrally-Ducted | DLCURAH18ABK | EA*4X30L17A* | *80ES(N,L)0701412A* | 17800 | 16.5 | 10.5 | 8.5 | 18200 | 18500 | 101.6% | 2.22 | 12300 | R-410A
212978665 | 1.97 | Yes | Yes | BRYANT HEATING AND COOLING SYSTEMS | HRCU-A-CB (Split System: Heat Pump with Remote Outdoor Unit-Air-Source) | Centrally-Ducted | 38MURAQ24AB3* | CAP**3621AL* | 8(0,1)*SB36070M17*** | 23600 | 17.5 | 10 | 8.5 | 26000 | 24000 | 92.31% | 2 | 19000 | R-410A
212978676 | 2.02 | Yes | Yes | BRYANT HEATING AND COOLING SYSTEMS | HRCU-A-CB (Split System: Heat Pump with Remote Outdoor Unit-Air-Source) | Centrally-Ducted | 38MURAQ24AB3* | CAP**3717AL* | 8(0,1)*SB36070M17*** | 24200 | 17.5 | 10 | 8.5 | 25200 | 22000 | 87.3% | 1.84 | 18700 | R-410A
212979228 | 1.97 | Yes | Yes | BRYANT HEATING AND COOLING SYSTEMS | HRCU-A-CB (Split System: Heat Pump with Remote Outdoor Unit-Air-Source) | Centrally-Ducted | 38MURAQ24AB3* | CNPV*3617AL* | 8(0,1)*SB48070M17*** | 23600 | 17 | 10.5 | 8.5 | 26400 | 24400 | 92.42% | 2.02 | 19100 | R-410A
206773331 | 2.7 | Yes | Yes | AIRQUEST | HRCU-A-CB (Split System: Heat Pump with Remote Outdoor Unit-Air-Source) | Centrally-Ducted | HVH837GKA2* | EHD4X42AAL+WALLCON | *80CSU0601716A* | 32400 | 16.5 | 11 | 8.1 | 33200 | 24800 | 74.7% | 1.94 | 31600 | R-410A
206773349 | 2.7 | Yes | Yes | AIRQUEST | HRCU-A-CB (Split System: Heat Pump with Remote Outdoor Unit-Air-Source) | Centrally-Ducted | HVH837GKA2* | EHD4X42AAL+WALLCON | *80CSU1002120A* | 32400 | 16 | 11 | 8.1 | 33200 | 24800 | 74.7% | 1.94 | 31600 | R-410A
212979512 | 1.98 | Yes | Yes | BRYANT HEATING AND COOLING SYSTEMS | HRCU-A-CB (Split System: Heat Pump with Remote Outdoor Unit-Air-Source) | Centrally-Ducted | 38MURAQ24AB3* | CNPV*3621AL* | 8(0,1)*SB48070M21*** | 23800 | 17 | 10.5 | 8.5 | 26400 | 24000 | 90.91% | 2 | 19200 | R-410A
212979894 | 1.95 | Yes | Yes | BRYANT HEATING AND COOLING SYSTEMS | HRCU-A-CB (Split System: Heat Pump with Remote Outdoor Unit-Air-Source) | Centrally-Ducted | 38MURAQ24AB3* | CNPV*2417AL* | 8(0,1)*SB42090M17*** | 23400 | 16.5 | 10 | 8.5 | 27000 | 24400 | 90.37% | 2.02 | 19500 | R-410A
212980278 | 1.98 | Yes | Yes | BRYANT HEATING AND COOLING SYSTEMS | HRCU-A-CB (Split System: Heat Pump with Remote Outdoor Unit-Air-Source) | Centrally-Ducted | 38MURAQ24AB3* | CNPV*3621AL* | 8(0,1)*SB48090M21*** | 23800 | 17 | 10.5 | 8.5 | 26400 | 24000 | 90.91% | 2 | 19100 | R-410A
212981007 | 1.95 | Yes | Yes | BRYANT HEATING AND COOLING SYSTEMS | HRCU-A-CB (Split System: Heat Pump with Remote Outdoor Unit-Air-Source) | Centrally-Ducted | 38MURAQ24AB3* | CNPV*3621AL* | 8(0,1)*SB60110M21*** | 23400 | 17 | 10.5 | 8.5 | 26200 | 24600 | 93.89% | 2.06 | 19100 | R-410A
212981809 | 1.95 | Yes | No | BRYANT HEATING AND COOLING SYSTEMS | HRCU-A-CB (Split System: Heat Pump with Remote Outdoor Unit-Air-Source) | Centrally-Ducted | 38MURAQ24AB3* | CNPV*3621AL* | 83*SB60100M21*** | 23400 | 16.5 | 10 | 8.1 | 26200 | 24800 | 94.66% | 2.08 | 19100 | R-410A
211244365 | 2.03 | Yes | No | BRYANT HEATING AND COOLING SYSTEMS | HRCU-A-CB (Split System: Heat Pump with Remote Outdoor Unit-Air-Source) | Centrally-Ducted | 38MURAQ24AB3* | CNPV*3014AL* | 8(0,1)*SA36045E14*** | 24400 | 16 | 10 | 8.1 | 26600 | 22600 | 84.96% | 1.84 | 19300 | R-410A
211262450 | 1.48 | Yes | No | DAY & NIGHT | HRCU-A-CB (Split System: Heat Pump with Remote Outdoor Unit-Air-Source) | Centrally-Ducted | DLCURAH18ABK | EN(A,D)4X18L14** | *92ESN0601412A* | 17800 | 15.5 | 10.5 | 8.5 | 18900 | 19200 | 101.6% | 2.3 | 12600 | R-410A
215670113 | 2.83 | No | No | COMFORTMAKER | HRCU-A-CB (Split System: Heat Pump with Remote Outdoor Unit-Air-Source) | Centrally-Ducted | C5H0V36*K*AAA* | ESH5X42M12A*+WALLCON | *96CTN1002122B* | 34000 | 16.5 | 9.5 | 8.5 | 35600 | 25200 | 70.79% | 1.78 | 30600 | R-454B
215670431 | 2.88 | No | No | COMFORTMAKER | HRCU-A-CB (Split System: Heat Pump with Remote Outdoor Unit-Air-Source) | Centrally-Ducted | C5H0V36*K*AAA* | ESH5X60M12A*+WALLCON | *80CTL0702120B* | 34600 | 17 | 9.5 | 8.5 | 34600 | 24800 | 71.68% | 1.8 | 30000 | R-454B
215670481 | 2.87 | No | No | COMFORTMAKER | HRCU-A-CB (Split System: Heat Pump with Remote Outdoor Unit-Air-Source) | Centrally-Ducted | C5H0V36*K*AAA* | ESH5X60M12A*+WALLCON | *95CSU0601716B* | 34400 | 16.5 | 9.5 | 8.5 | 34800 | 25000 | 71.84% | 1.78 | 30200 | R-454B
206135665 | 2.73 | Yes | Yes | AIRQUEST | HRCU-A-CB (Split System: Heat Pump with Remote Outdoor Unit-Air-Source) | Centrally-Ducted | HVH837GKA** | EA*4X37L21A*+WALLCON | *80CSU0601716A* | 32800 | 17 | 11 | 8.5 | 33000 | 25200 | 76.36% | 1.96 | 31800 | R-410A
206135715 | 2.65 | Yes | Yes | AIRQUEST | HRCU-A-CB (Split System: Heat Pump with Remote Outdoor Unit-Air-Source) | Centrally-Ducted | HVH837GKA** | EA*4X42L24A*+WALLCON | *80CSU1002120A* | 31800 | 17 | 11 | 8.1 | 33200 | 24400 | 73.49% | 1.88 | 31200 | R-410A
211244456 | 1.97 | Yes | No | BRYANT HEATING AND COOLING SYSTEMS | HRCU-A-CB (Split System: Heat Pump with Remote Outdoor Unit-Air-Source) | Centrally-Ducted | 38MURAQ24AB3* | CNPV*3017AL* | 926SA36060V14*** | 23600 | 16.5 | 10 | 8.1 | 25800 | 23800 | 92.25% | 1.98 | 19000 | R-410A
216676923 | 1.97 | No | No | DAY & NIGHT | HRCU-A-CB (Split System: Heat Pump with Remote Outdoor Unit-Air-Source) | Centrally-Ducted | D5CURAH24AAK | EA*5X30M17A* | *92MSN0601714A* | 23600 | 15.2 | 9.8 | 8.5 | 24200 | 19400 | 80.17% | 1.9 | 18900 | R-454B
215292193 | 1.95 | Yes | Yes | AIRQUEST | HRCU-A-CB (Split System: Heat Pump with Remote Outdoor Unit-Air-Source) | Centrally-Ducted | DLCURAH24ABK | H,GE35936 | *96MSN0261410A* | 23400 | 16 | 10 | 8.5 | 24600 | 24600 | 100% | 2.08 | 18100 | R-410A
215292209 | 1.95 | Yes | Yes | AIRQUEST | HRCU-A-CB (Split System: Heat Pump with Remote Outdoor Unit-Air-Source) | Centrally-Ducted | DLCURAH24ABK | HG9J936 | *96MSN0261410A* | 23400 | 16 | 10 | 8.5 | 24600 | 24600 | 100% | 2.08 | 18100 | R-410A
215292229 | 1.92 | Yes | Yes | AIRQUEST | HRCU-A-CB (Split System: Heat Pump with Remote Outdoor Unit-Air-Source) | Centrally-Ducted | DLCURAH24ABK | H,GG32936 | *96MSN0401410A* | 23000 | 16 | 10 | 8.5 | 25400 | 24800 | 97.64% | 2.1 | 18500 | R-410A
215292243 | 1.97 | Yes | Yes | AIRQUEST | HRCU-A-CB (Split System: Heat Pump with Remote Outdoor Unit-Air-Source) | Centrally-Ducted | DLCURAH24ABK | H,GG35936 | *96MSN0401410A* | 23600 | 16 | 10 | 8.5 | 24600 | 23600 | 95.93% | 1.98 | 18200 | R-410A
215292244 | 1.97 | Yes | Yes | AIRQUEST | HRCU-A-CB (Split System: Heat Pump with Remote Outdoor Unit-Air-Source) | Centrally-Ducted | DLCURAH24ABK | HG35936 | *96MSN0401410A* | 23600 | 16 | 10 | 8.5 | 24600 | 23600 | 95.93% | 1.98 | 18200 | R-410A
215292262 | 1.97 | Yes | Yes | AIRQUEST | HRCU-A-CB (Split System: Heat Pump with Remote Outdoor Unit-Air-Source) | Centrally-Ducted | DLCURAH24ABK | H,GE9J936 | *96MSN0401410A* | 23600 | 16 | 10 | 8.5 | 24600 | 23600 | 95.93% | 1.98 | 18200 | R-410A
207436236 | 1.87 | Yes | Yes | LENNOX | HRCU-A-CB (Split System: Heat Pump with Remote Outdoor Unit-Air-Source) | Centrally-Ducted | SL25XPV-024-230A** | CX35-36B+TDR | SL280UH090XV48B* | 22400 | 22 | 14.5 | 9.3 | 21600 | 20400 | 94.44% | 1.84 | 24200 | R-410A
206765478 | 1.95 | Yes | Yes | AIRQUEST | HRCU-A-CB (Split System: Heat Pump with Remote Outdoor Unit-Air-Source) | Centrally-Ducted | HVH825GKA3* | EA*4X24L17A*+WALLCON | *80CTL0901716A* | 23400 | 17 | 11 | 8.1 | 21800 | 16700 | 76.61% | 1.9 | 21000 | R-410A
206765629 | 1.97 | Yes | Yes | AIRQUEST | HRCU-A-CB (Split System: Heat Pump with Remote Outdoor Unit-Air-Source) | Centrally-Ducted | HVH825GKA3* | EA*4X30L17A*+WALLCON | *80CTL0701412A* | 23600 | 17 | 11 | 8.1 | 21600 | 16600 | 76.85% | 1.92 | 20800 | R-410A
206767116 | 1.95 | Yes | No | AIRQUEST | HRCU-A-CB (Split System: Heat Pump with Remote Outdoor Unit-Air-Source) | Centrally-Ducted | HVH825GKA3* | EA*4X30L17A*+WALLCON | *80CSU0601716A* | 23400 | 16.5 | 10.5 | 8.1 | 21600 | 16700 | 77.31% | 1.9 | 20800 | R-410A
206767499 | 1.97 | Yes | No | AIRQUEST | HRCU-A-CB (Split System: Heat Pump with Remote Outdoor Unit-Air-Source) | Centrally-Ducted | HVH825GKA3* | EA*4X36L21A*+WALLCON | *95CSU0601716A* | 23600 | 16.5 | 10.5 | 8.1 | 21600 | 16700 | 77.31% | 1.92 | 20800 | R-410A
207436568 | 3.75 | Yes | Yes | LENNOX | HRCU-A-CB (Split System: Heat Pump with Remote Outdoor Unit-Air-Source) | Centrally-Ducted | SL25XPV-048-230A** | CHX35-51/61C-**-*+TDR | SL280UH110V60C* | 45000 | 20 | 12.5 | 9.2 | 45500 | 37400 | 82.2% | 1.82 | 45500 | R-410A
207436586 | 3.75 | Yes | Yes | LENNOX | HRCU-A-CB (Split System: Heat Pump with Remote Outdoor Unit-Air-Source) | Centrally-Ducted | SL25XPV-048-230A** | CX35-49C+TDR | EL296UH090XV48C* | 45000 | 20 | 11.7 | 8.9 | 44000 | 36000 | 81.82% | 1.76 | 43500 | R-410A
204456450 | 2.03 | Yes | Yes | DAY & NIGHT | HRCU-A-CB (Split System: Heat Pump with Remote Outdoor Unit-Air-Source) | Centrally-Ducted | CVH825GKA2* | EA*4X25L17A*+WALLCON | *80CTL0701716A* | 24400 | 16.5 | 11 | 8.1 | 21200 | 16600 | 78.3% | 2.02 | 20600 | R-410A
204456531 | 1.95 | Yes | Yes | DAY & NIGHT | HRCU-A-CB (Split System: Heat Pump with Remote Outdoor Unit-Air-Source) | Centrally-Ducted | CVH825GKA2* | EA*4X30L17A*+WALLCON | *80CTL0701716A* | 23400 | 16.5 | 11 | 8.1 | 21600 | 16700 | 77.31% | 1.92 | 20800 | R-410A
206135755 | 2.73 | Yes | Yes | AIRQUEST | HRCU-A-CB (Split System: Heat Pump with Remote Outdoor Unit-Air-Source) | Centrally-Ducted | HVH837GKA** | EA*4X43L21A*+WALLCON | *80CSU1002120A* | 32800 | 17 | 11 | 8.5 | 33000 | 25200 | 76.36% | 1.98 | 31800 | R-410A
212984674 | 1.97 | Yes | Yes | BRYANT HEATING AND COOLING SYSTEMS | HRCU-A-CB (Split System: Heat Pump with Remote Outdoor Unit-Air-Source) | Centrally-Ducted | 38MURAQ24AB3* | CNPV*3617AL* | 912SE48080M17*** | 23600 | 17.5 | 10.5 | 8.5 | 26200 | 24600 | 93.89% | 2.04 | 19100 | R-410A
214660173 | 1.9 | Yes | Yes | ECOER | HRCU-A-CB (Split System: Heat Pump with Remote Outdoor Unit-Air-Source) | Centrally-Ducted | EODA18H-2436BAA | D(A,C,E)24C34+TDR | MGH96M080B3A | 22800 | 18 | 12.5 | 8.8 | 24000 | 19200 | 80% | 2.1 | 23600 | R-410A
216676326 | 2.08 | Yes | No | DAY & NIGHT | HRCU-A-CB (Split System: Heat Pump with Remote Outdoor Unit-Air-Source) | Centrally-Ducted | D5CURAH24AAK | EA*5X37M21A* | *80VSL0902120B* | 25000 | 15.2 | 10 | 8.5 | 23200 | 19100 | 82.33% | 1.96 | 18500 | R-454B
216676544 | 1.95 | No | No | DAY & NIGHT | HRCU-A-CB (Split System: Heat Pump with Remote Outdoor Unit-Air-Source) | Centrally-Ducted | D5CURAH24AAK | EA*5X30M17A* | *80VTL0451412B* | 23400 | 15.2 | 9.8 | 8.5 | 24000 | 19400 | 80.83% | 1.9 | 18900 | R-454B
212985844 | 1.95 | Yes | No | BRYANT HEATING AND COOLING SYSTEMS | HRCU-A-CB (Split System: Heat Pump with Remote Outdoor Unit-Air-Source) | Centrally-Ducted | 38MURAQ24AB3* | CNPV*3014AL* | 916SA30026M14*** | 23400 | 16 | 10 | 8.1 | 26000 | 24000 | 92.31% | 1.98 | 19100 | R-410A
216056895 | 3.42 | Yes | Yes | YORK | HRCU-A-CB (Split System: Heat Pump with Remote Outdoor Unit-Air-Source) | Centrally-Ducted | HH860E2S11 | D(A,C,E)60A3K+TDR | YP9C120D20MP13 | 41000 | 18 | 11 | 8.5 | 44500 | 33400 | 75.06% | 2 | 32800 | R-454B
204456360 | 1.95 | Yes | No | DAY & NIGHT | HRCU-A-CB (Split System: Heat Pump with Remote Outdoor Unit-Air-Source) | Centrally-Ducted | CVH825GKA2* | EA*4X24L14A*+WALLCON | *80CTL0701412A* | 23400 | 17 | 10.5 | 8.1 | 22000 | 16800 | 76.36% | 1.9 | 21000 | R-410A
204456621 | 1.97 | Yes | No | DAY & NIGHT | HRCU-A-CB (Split System: Heat Pump with Remote Outdoor Unit-Air-Source) | Centrally-Ducted | CVH825GKA2* | EA*4X36L17A*+WALLCON | *96CTN0801714A* | 23600 | 16.5 | 10.5 | 8.1 | 21600 | 16700 | 77.31% | 1.92 | 20800 | R-410A
214066855 | 2.85 | Yes | No | FRIEDRICH | HRCU-A-CB (Split System: Heat Pump with Remote Outdoor Unit-Air-Source) | Centrally-Ducted | RD17AZ36AJ3N | TCFZ3621MTANM | FR962V1005A21M4 | 34200 | 17 | 10 | 8.1 | 34200 | 29600 | 86.55% | 1.9 | 31400 | R-410A
206765917 | 2.02 | Yes | Yes | AIRQUEST | HRCU-A-CB (Split System: Heat Pump with Remote Outdoor Unit-Air-Source) | Centrally-Ducted | HVH825GKA3* | EA*4X37L17A*+WALLCON | *80CTL0901716A* | 24200 | 17 | 11 | 8.1 | 21400 | 16600 | 77.57% | 2.02 | 20600 | R-410A
211263189 | 1.48 | Yes | Yes | DAY & NIGHT | HRCU-A-CB (Split System: Heat Pump with Remote Outdoor Unit-Air-Source) | Centrally-Ducted | DLCURAH18ABK | EN(A,D)4X24L17** | *95ESN0601412A* | 17800 | 16 | 11 | 8.5 | 18700 | 18800 | 100.5% | 2.26 | 12500 | R-410A
205751219 | 2.75 | Yes | Yes | AIRQUEST | HRCU-A-CB (Split System: Heat Pump with Remote Outdoor Unit-Air-Source) | Centrally-Ducted | HVH837GKA** | EA*4X43L21A*+WALLCON | *80CTL0901716A* | 33000 | 18 | 11.7 | 8.5 | 32800 | 25000 | 76.22% | 2 | 31800 | R-410A
211263234 | 1.49 | Yes | No | DAY & NIGHT | HRCU-A-CB (Split System: Heat Pump with Remote Outdoor Unit-Air-Source) | Centrally-Ducted | DLCURAH18ABK | EN(A,D)4X24L17** | *96VTN0601412A* | 17900 | 15.5 | 11 | 8.5 | 18800 | 18700 | 99.47% | 2.26 | 12500 | R-410A
212380572 | 2 | Yes | Yes | CARRIER | HRCU-A-CB (Split System: Heat Pump with Remote Outdoor Unit-Air-Source) | Centrally-Ducted | 25VNA424A*031* | C36A***L539 | 59MN7B060C21**20 | 24000 | 20 | 13 | 8.5 | 24800 | 19400 | 78.23% | 2.52 | 23800 | R-410A
215742035 | 3.88 | Yes | Yes | AMERICAN STANDARD | HRCU-A-CB (Split System: Heat Pump with Remote Outdoor Unit-Air-Source) | Centrally-Ducted | 4A6V7X48A1 | H,TG49960 | S9V2C100U4VSB+LRP | 46500 | 17 | 11.7 | 8.5 | 38500 | 28000 | 72.73% | 1.8 | 36000 | R-410A
216991425 | 1.97 | No | No | BRYANT HEATING AND COOLING SYSTEMS | HRCU-A-CB (Split System: Heat Pump with Remote Outdoor Unit-Air-Source) | Centrally-Ducted | 37MURAQ24AA3 | V,C36H***P42*+TXV | 912SE36060M14*** | 23600 | 15.2 | 9.5 | 8.5 | 22400 | 19000 | 84.82% | 1.92 | 17900 | R-454B
212986898 | 1.97 | Yes | Yes | BRYANT HEATING AND COOLING SYSTEMS | HRCU-A-CB (Split System: Heat Pump with Remote Outdoor Unit-Air-Source) | Centrally-Ducted | 38MURAQ24AB3* | CAP**3017AL* | 916SA36060M14*** | 23600 | 16.5 | 10 | 8.5 | 26200 | 24200 | 92.37% | 2 | 19100 | R-410A
212987364 | 1.95 | Yes | Yes | BRYANT HEATING AND COOLING SYSTEMS | HRCU-A-CB (Split System: Heat Pump with Remote Outdoor Unit-Air-Source) | Centrally-Ducted | 38MURAQ24AB3* | CAP**2417AL* | 916SA48080M17*** | 23400 | 16.5 | 10 | 8.5 | 27000 | 26000 | 96.3% | 2.16 | 19400 | R-410A
212987448 | 1.95 | Yes | Yes | BRYANT HEATING AND COOLING SYSTEMS | HRCU-A-CB (Split System: Heat Pump with Remote Outdoor Unit-Air-Source) | Centrally-Ducted | 38MURAQ24AB3* | CNPV*2417AL* | 916SA48080M17*** | 23400 | 16.5 | 10 | 8.5 | 27000 | 25000 | 92.59% | 2.06 | 19500 | R-410A
212989202 | 2.02 | Yes | Yes | BRYANT HEATING AND COOLING SYSTEMS | HRCU-A-CB (Split System: Heat Pump with Remote Outdoor Unit-Air-Source) | Centrally-Ducted | 38MURAQ24AB3* | CAP**3721AL* | 935SB48060M17*** | 24200 | 17.5 | 10.5 | 8.5 | 25200 | 21600 | 85.71% | 1.82 | 18700 | R-410A
212989622 | 1.95 | Yes | Yes | BRYANT HEATING AND COOLING SYSTEMS | HRCU-A-CB (Split System: Heat Pump with Remote Outdoor Unit-Air-Source) | Centrally-Ducted | 38MURAQ24AB3* | CNPV*3621AL* | 935SB60080M21*** | 23400 | 17 | 10.5 | 8.5 | 26200 | 24600 | 93.89% | 2.04 | 19100 | R-410A
216676452 | 2.08 | Yes | Yes | DAY & NIGHT | HRCU-A-CB (Split System: Heat Pump with Remote Outdoor Unit-Air-Source) | Centrally-Ducted | D5CURAH24AAK | EA*5X25M17A* | *80MSU0601716A* | 25000 | 16 | 10 | 9 | 23400 | 19200 | 82.05% | 2.06 | 18600 | R-454B
216676475 | 2.02 | Yes | No | DAY & NIGHT | HRCU-A-CB (Split System: Heat Pump with Remote Outdoor Unit-Air-Source) | Centrally-Ducted | D5CURAH24AAK | EA*5X37M21A* | *80MSU0802120A* | 24200 | 15.5 | 10 | 8.5 | 22800 | 19000 | 83.33% | 1.96 | 18300 | R-454B
216676146 | 1.97 | No | No | DAY & NIGHT | HRCU-A-CB (Split System: Heat Pump with Remote Outdoor Unit-Air-Source) | Centrally-Ducted | D5CURAH24AAK | EA*5X36M17A* | *80VSL0451412B* | 23600 | 15.5 | 9.8 | 8.5 | 24000 | 19300 | 80.42% | 1.92 | 18800 | R-454B
216676982 | 2.05 | Yes | No | DAY & NIGHT | HRCU-A-CB (Split System: Heat Pump with Remote Outdoor Unit-Air-Source) | Centrally-Ducted | D5CURAH24AAK | EA*5X37M17A* | *92MSN0801716A* | 24600 | 15.5 | 10 | 9 | 23600 | 19200 | 81.36% | 2.06 | 18700 | R-454B
206767526 | 2.02 | Yes | No | AIRQUEST | HRCU-A-CB (Split System: Heat Pump with Remote Outdoor Unit-Air-Source) | Centrally-Ducted | HVH825GKA3* | EA*4X37L17A*+WALLCON | *95CSU0601716A* | 24200 | 16.5 | 10.5 | 8.1 | 21400 | 16800 | 78.5% | 1.98 | 20800 | R-410A
212984026 | 1.95 | Yes | Yes | BRYANT HEATING AND COOLING SYSTEMS | HRCU-A-CB (Split System: Heat Pump with Remote Outdoor Unit-Air-Source) | Centrally-Ducted | 38MURAQ24AB3* | CAP**2417AL* | 912SE42060M17*** | 23400 | 17 | 10 | 8.5 | 26800 | 26400 | 98.51% | 2.24 | 19400 | R-410A
212984146 | 1.97 | Yes | Yes | BRYANT HEATING AND COOLING SYSTEMS | HRCU-A-CB (Split System: Heat Pump with Remote Outdoor Unit-Air-Source) | Centrally-Ducted | 38MURAQ24AB3* | CNPV*3621AL* | 912SE42060M17*** | 23600 | 17 | 10.5 | 8.5 | 26400 | 24200 | 91.67% | 2.02 | 19100 | R-410A
212985814 | 2 | Yes | Yes | BRYANT HEATING AND COOLING SYSTEMS | HRCU-A-CB (Split System: Heat Pump with Remote Outdoor Unit-Air-Source) | Centrally-Ducted | 38MURAQ24AB3* | CAP**3717AL* | 916SA30026M14*** | 24000 | 16.5 | 10 | 8.5 | 25200 | 22200 | 88.1% | 1.84 | 18800 | R-410A
212986868 | 1.95 | Yes | Yes | BRYANT HEATING AND COOLING SYSTEMS | HRCU-A-CB (Split System: Heat Pump with Remote Outdoor Unit-Air-Source) | Centrally-Ducted | 38MURAQ24AB3* | CAP**2417AL* | 916SA36060M14*** | 23400 | 16.5 | 10 | 8.5 | 27000 | 26400 | 97.78% | 2.22 | 19400 | R-410A
206136007 | 2.72 | Yes | Yes | AIRQUEST | HRCU-A-CB (Split System: Heat Pump with Remote Outdoor Unit-Air-Source) | Centrally-Ducted | HVH837GKA** | EHD4X48AAL+WALLCON | *80CSU0401712A* | 32600 | 16.5 | 11 | 8.1 | 33000 | 24800 | 75.15% | 1.96 | 31600 | R-410A
215472283 | 3.5 | Yes | Yes | TRANE | HRCU-A-CB (Split System: Heat Pump with Remote Outdoor Unit-Air-Source) | Centrally-Ducted | 4TWV0X48A1 | D(A,C,E)48C34+TDR | S9V2B060U4PSB+RP | 42000 | 19 | 11.1 | 8.2 | 43000 | 36800 | 85.58% | 2.27 | 42500 | R-410A
216571002 | 2.92 | Yes | Yes | TRANE | HRCU-A-CB (Split System: Heat Pump with Remote Outdoor Unit-Air-Source) | Centrally-Ducted | 5TWV0X36A1 | 5PX*CD07AS3 | *DHMC100CCV4+LRP | 35000 | 19.4 | 12.5 | 10 | 33800 | 25000 | 73.96% | 2.1 | 32000 | R-454B
216570852 | 1.8 | Yes | Yes | TRANE | HRCU-A-CB (Split System: Heat Pump with Remote Outdoor Unit-Air-Source) | Centrally-Ducted | 5TWV0X24A1 | 5PX*B003AS3 | *UHMB080CCV3+LRP | 21600 | 21.2 | 11.7 | 10 | 24000 | 18100 | 75.42% | 2.2 | 22800 | R-454B
215939665 | 2.73 | Yes | Yes | BRYANT HEATING AND COOLING SYSTEMS | HRCU-A-CB (Split System: Heat Pump with Remote Outdoor Unit-Air-Source) | Centrally-Ducted | 293VAN036**AA* | CAA**4221AM*+UI | 83*CB48060C17*** | 32800 | 20 | 11.5 | 9.5 | 34800 | 26600 | 76.44% | 2 | 30600 | R-454B
215939805 | 2.83 | Yes | Yes | BRYANT HEATING AND COOLING SYSTEMS | HRCU-A-CB (Split System: Heat Pump with Remote Outdoor Unit-Air-Source) | Centrally-Ducted | 293VAN036**AA* | CAA**6024AM*+UI | 987TA66100C21*** | 34000 | 20.5 | 12 | 9.5 | 34000 | 25800 | 75.88% | 2.06 | 29800 | R-454B
214441901 | 1.95 | Yes | Yes | BRYANT HEATING AND COOLING SYSTEMS | HRCU-A-CB (Split System: Heat Pump with Remote Outdoor Unit-Air-Source) | Centrally-Ducted | 284ANV024*0**B* | V,C36H175P149 | 88*TB36045C17*** | 23400 | 20 | 12.5 | 10.5 | 25000 | 19500 | 78% | 2.42 | 24000 | R-410A
212626025 | 2.67 | Yes | No | COLEMAN | HRCU-A-CB (Split System: Heat Pump with Remote Outdoor Unit-Air-Source) | Centrally-Ducted | HMH72B341 | D(A,C,E)48B26+TDR | TL9E100C20UH11 | 32000 | 17 | 10 | 8.1 | 33400 | 28800 | 86.23% | 2.69 | 26000 | R-410A
212627454 | 2.52 | No | No | COLEMAN | HRCU-A-CB (Split System: Heat Pump with Remote Outdoor Unit-Air-Source) | Centrally-Ducted | HMH72B341 | D(A,C,E)42C26+TDR | TM9Y080B12MP11 | 30200 | 17.5 | 9.1 | 8.1 | 34000 | 28000 | 82.35% | 2.41 | 25800 | R-410A
212623994 | 2.73 | No | No | COLEMAN | HRCU-A-CB (Split System: Heat Pump with Remote Outdoor Unit-Air-Source) | Centrally-Ducted | HMH72B341 | D(A,C,E)36D34+TDR | TM9Y080B12MP11 | 32800 | 18 | 9.5 | 8.1 | 34000 | 28000 | 82.35% | 2.41 | 25800 | R-410A
212988722 | 1.93 | Yes | Yes | BRYANT HEATING AND COOLING SYSTEMS | HRCU-A-CB (Split System: Heat Pump with Remote Outdoor Unit-Air-Source) | Centrally-Ducted | 38MURAQ24AB3* | CNPV*2417AL* | 935SB36040M17*** | 23200 | 16 | 10 | 8.5 | 27000 | 25200 | 93.33% | 2.1 | 19500 | R-410A
212622437 | 2.47 | No | No | COLEMAN | HRCU-A-CB (Split System: Heat Pump with Remote Outdoor Unit-Air-Source) | Centrally-Ducted | HMH72B341 | C(A,C,D,E)48A24+TDR | TM9Y080C16MP11 | 29600 | 17.8 | 9 | 8.4 | 33600 | 28000 | 83.33% | 2.62 | 25600 | R-410A
212622134 | 2.8 | Yes | Yes | COLEMAN | HRCU-A-CB (Split System: Heat Pump with Remote Outdoor Unit-Air-Source) | Centrally-Ducted | HMH72B341 | D(A,C,E)48D34+TDR | TM8Y080B12MP11 | 33600 | 18 | 10 | 8.5 | 33400 | 27400 | 82.04% | 2.65 | 25200 | R-410A
212622319 | 2.6 | No | No | COLEMAN | HRCU-A-CB (Split System: Heat Pump with Remote Outdoor Unit-Air-Source) | Centrally-Ducted | HMH72B341 | C(A,C,D,E)42B24+TDR | TM9Y100C16MP11 | 31200 | 18 | 9.9 | 8.2 | 33600 | 28200 | 83.93% | 2.67 | 25800 | R-410A
212622320 | 2.73 | Yes | No | COLEMAN | HRCU-A-CB (Split System: Heat Pump with Remote Outdoor Unit-Air-Source) | Centrally-Ducted | HMH72B341 | D(A,C,E)48B34+TDR | TM9Y100C16MP11 | 32800 | 18 | 10 | 8.2 | 33600 | 28200 | 83.93% | 2.67 | 25800 | R-410A
212622386 | 2.78 | Yes | No | COLEMAN | HRCU-A-CB (Split System: Heat Pump with Remote Outdoor Unit-Air-Source) | Centrally-Ducted | HMH72B341 | D(A,C,E)48A34+TDR | TL9E100C20UH11 | 33400 | 17 | 10 | 8.1 | 33600 | 29000 | 86.31% | 2.69 | 26200 | R-410A
212622401 | 2.8 | No | No | COLEMAN | HRCU-A-CB (Split System: Heat Pump with Remote Outdoor Unit-Air-Source) | Centrally-Ducted | HMH72B341 | D(A,C,E)36A34+TDR | TM8Y120C20MP11 | 33600 | 18 | 9.5 | 8.1 | 33600 | 30000 | 89.29% | 2.72 | 26800 | R-410A
212622402 | 2.8 | No | No | COLEMAN | HRCU-A-CB (Split System: Heat Pump with Remote Outdoor Unit-Air-Source) | Centrally-Ducted | HMH72B341 | D(A,C,E)48A34+TDR | TM8Y120C20MP11 | 33600 | 18 | 9.5 | 8.1 | 33600 | 30000 | 89.29% | 2.72 | 26800 | R-410A
215939865 | 2.85 | Yes | Yes | BRYANT HEATING AND COOLING SYSTEMS | HRCU-A-CB (Split System: Heat Pump with Remote Outdoor Unit-Air-Source) | Centrally-Ducted | 293VAN036**AA* | CAA**6121AM*+UI | 987TA42080C17*** | 34200 | 20 | 11.5 | 9 | 34800 | 26600 | 76.44% | 1.92 | 30400 | R-454B
215939965 | 2.75 | Yes | Yes | BRYANT HEATING AND COOLING SYSTEMS | HRCU-A-CB (Split System: Heat Pump with Remote Outdoor Unit-Air-Source) | Centrally-Ducted | 293VAN036**AA* | CSAH*3612AM*+UI | 987TA42060C17*** | 33000 | 18 | 10.5 | 9 | 35600 | 27400 | 76.97% | 1.9 | 31400 | R-454B
216571086 | 3.75 | Yes | Yes | TRANE | HRCU-A-CB (Split System: Heat Pump with Remote Outdoor Unit-Air-Source) | Centrally-Ducted | 5TWV0X48A1 | 5PX*C009AS3 | S8V2C080M5PCB | 45000 | 20 | 12 | 9.7 | 47000 | 33600 | 71.49% | 2.1 | 42500 | R-454B
216571088 | 3.75 | Yes | Yes | TRANE | HRCU-A-CB (Split System: Heat Pump with Remote Outdoor Unit-Air-Source) | Centrally-Ducted | 5TWV0X48A1 | 5PX*C009AS3 | *UHMC100CCV4+LRP | 45000 | 20 | 12 | 9.7 | 46500 | 33600 | 72.26% | 2.1 | 42500 | R-454B
216571120 | 3.71 | Yes | Yes | TRANE | HRCU-A-CB (Split System: Heat Pump with Remote Outdoor Unit-Air-Source) | Centrally-Ducted | 5TWV0X48A1 | 5TXCC007AS3 | S8V2C080M5PDB | 44500 | 20 | 11.7 | 9.7 | 47500 | 34000 | 71.58% | 2.1 | 43000 | R-454B
216571138 | 3.75 | Yes | Yes | TRANE | HRCU-A-CB (Split System: Heat Pump with Remote Outdoor Unit-Air-Source) | Centrally-Ducted | 5TWV0X48A1 | 5TXCD010AS3 | S8V2C080M5PDB | 45000 | 20 | 12 | 9.7 | 47000 | 33600 | 71.49% | 2.1 | 42500 | R-454B
215940015 | 2.8 | Yes | Yes | BRYANT HEATING AND COOLING SYSTEMS | HRCU-A-CB (Split System: Heat Pump with Remote Outdoor Unit-Air-Source) | Centrally-Ducted | 293VAN036**AA* | CSAH*4212AM*+UI | 986TD60080C21*** | 33600 | 19 | 11.5 | 9 | 34800 | 26600 | 76.44% | 1.92 | 30600 | R-454B
212623996 | 2.7 | No | No | COLEMAN | HRCU-A-CB (Split System: Heat Pump with Remote Outdoor Unit-Air-Source) | Centrally-Ducted | HMH72B341 | D(A,C,E)42B34+TDR | TM9Y080B12MP11 | 32400 | 18 | 9.5 | 8.1 | 34000 | 28000 | 82.35% | 2.41 | 25800 | R-410A
212626027 | 2.67 | No | No | COLEMAN | HRCU-A-CB (Split System: Heat Pump with Remote Outdoor Unit-Air-Source) | Centrally-Ducted | HMH72B341 | C(A,C,D,E)36A46+TDR | TM8Y060A12MP11 | 32000 | 18 | 9.9 | 8.1 | 33400 | 27400 | 82.04% | 2.42 | 25200 | R-410A
212626041 | 2.53 | No | No | COLEMAN | HRCU-A-CB (Split System: Heat Pump with Remote Outdoor Unit-Air-Source) | Centrally-Ducted | HMH72B341 | D(A,C,E)42C26+TDR | TM8Y060A12MP11 | 30400 | 17.6 | 9.6 | 8.1 | 33400 | 27400 | 82.04% | 2.42 | 25200 | R-410A
212626057 | 2.65 | No | No | COLEMAN | HRCU-A-CB (Split System: Heat Pump with Remote Outdoor Unit-Air-Source) | Centrally-Ducted | HMH72B341 | D(A,C,E)36A36+TDR | TM8Y080B12MP11 | 31800 | 17.9 | 9.8 | 8.4 | 33400 | 27400 | 82.04% | 2.63 | 25200 | R-410A
212626059 | 2.67 | No | No | COLEMAN | HRCU-A-CB (Split System: Heat Pump with Remote Outdoor Unit-Air-Source) | Centrally-Ducted | HMH72B341 | C(A,C,D,E)42A36+TDR | TM9E100C16MP12 | 32000 | 17.9 | 9.9 | 8.3 | 33400 | 27400 | 82.04% | 2.63 | 25200 | R-410A
212626082 | 2.73 | Yes | Yes | COLEMAN | HRCU-A-CB (Split System: Heat Pump with Remote Outdoor Unit-Air-Source) | Centrally-Ducted | HMH72B341 | D(A,C,E)48B36+TDR | TM8Y080B12MP11 | 32800 | 18 | 10 | 8.5 | 33400 | 27400 | 82.04% | 2.65 | 25200 | R-410A
212626202 | 2.73 | No | No | COLEMAN | HRCU-A-CB (Split System: Heat Pump with Remote Outdoor Unit-Air-Source) | Centrally-Ducted | HMH72B341 | C(A,C,D,E)48A36+TDR | TM9V080B12MP12 | 32800 | 17 | 9.5 | 8.1 | 33600 | 29400 | 87.5% | 2.64 | 26400 | R-410A
212626232 | 2.55 | No | No | COLEMAN | HRCU-A-CB (Split System: Heat Pump with Remote Outdoor Unit-Air-Source) | Centrally-Ducted | HMH72B341 | C(A,C,D,E)42A26+TDR | TM9V080B12MP12 | 30600 | 17 | 9.3 | 8.1 | 33600 | 29400 | 87.5% | 2.63 | 26400 | R-410A
212622454 | 2.57 | No | No | COLEMAN | HRCU-A-CB (Split System: Heat Pump with Remote Outdoor Unit-Air-Source) | Centrally-Ducted | HMH72B341 | C(A,C,D,E)48C24+TDR | TM9E100C16MP12 | 30800 | 17.7 | 9 | 8.5 | 33600 | 27200 | 80.95% | 2.66 | 25200 | R-410A
212622469 | 2.57 | No | No | COLEMAN | HRCU-A-CB (Split System: Heat Pump with Remote Outdoor Unit-Air-Source) | Centrally-Ducted | HMH72B341 | D(A,C,E)48C24+TDR | TM9E100C16MP12 | 30800 | 17.7 | 9 | 8.5 | 33600 | 27200 | 80.95% | 2.66 | 25200 | R-410A
212622485 | 2.6 | No | No | COLEMAN | HRCU-A-CB (Split System: Heat Pump with Remote Outdoor Unit-Air-Source) | Centrally-Ducted | HMH72B341 | C(A,C,D,E)36A34+TDR | TM9V100C20MP12 | 31200 | 17.4 | 9.3 | 8.3 | 33600 | 28200 | 83.93% | 2.66 | 25800 | R-410A
212622488 | 2.6 | No | No | COLEMAN | HRCU-A-CB (Split System: Heat Pump with Remote Outdoor Unit-Air-Source) | Centrally-Ducted | HMH72B341 | C(A,C,D,E)36B24+TDR | TM8Y120C20MP11 | 31200 | 17.9 | 9.3 | 8.4 | 33600 | 30000 | 89.29% | 2.83 | 26800 | R-410A
212622619 | 2.73 | No | No | COLEMAN | HRCU-A-CB (Split System: Heat Pump with Remote Outdoor Unit-Air-Source) | Centrally-Ducted | HMH72B341 | C(A,C,D,E)36A44+TDR | TM9V080B12MP12 | 32800 | 17 | 9.5 | 8.2 | 33800 | 29200 | 86.39% | 2.65 | 26400 | R-410A
216056879 | 3.46 | Yes | Yes | YORK | HRCU-A-CB (Split System: Heat Pump with Remote Outdoor Unit-Air-Source) | Centrally-Ducted | HH860E2S11 | D(A,C,E)60A3K+TDR | Y91E080C16SMPS1 | 41500 | 17.5 | 11.5 | 8.1 | 46500 | 33800 | 72.69% | 2 | 32800 | R-454B
215940785 | 2.95 | Yes | Yes | BRYANT HEATING AND COOLING SYSTEMS | HRCU-A-CB (Split System: Heat Pump with Remote Outdoor Unit-Air-Source) | Centrally-Ducted | 293VAN036**AA* | CVAVA4924XMA*+UI | 987TA66100C21*** | 35400 | 22 | 12.5 | 8.5 | 38000 | 28400 | 74.74% | 2.04 | 32800 | R-454B
215940885 | 2.95 | Yes | Yes | BRYANT HEATING AND COOLING SYSTEMS | HRCU-A-CB (Split System: Heat Pump with Remote Outdoor Unit-Air-Source) | Centrally-Ducted | 293VAN036**AA* | CVAVA6024XMA*+UI | 987TA60080C21*** | 35400 | 21.5 | 12 | 8.5 | 38000 | 28600 | 75.26% | 2.04 | 32800 | R-454B
215940435 | 2.95 | Yes | Yes | BRYANT HEATING AND COOLING SYSTEMS | HRCU-A-CB (Split System: Heat Pump with Remote Outdoor Unit-Air-Source) | Centrally-Ducted | 293VAN036**AA* | CVAMA6021XMA*+UI | 987TA42080C17*** | 35400 | 21 | 12 | 8.5 | 38500 | 29000 | 75.32% | 2.02 | 33200 | R-454B
216571068 | 2.97 | Yes | Yes | TRANE | HRCU-A-CB (Split System: Heat Pump with Remote Outdoor Unit-Air-Source) | Centrally-Ducted | 5TWV0X36A1 | 5TXCC009AS3 | S8V2C080M5PDB | 35600 | 20 | 12.7 | 9.4 | 31600 | 24600 | 77.85% | 2.2 | 31200 | R-454B
216571070 | 2.97 | Yes | Yes | TRANE | HRCU-A-CB (Split System: Heat Pump with Remote Outdoor Unit-Air-Source) | Centrally-Ducted | 5TWV0X36A1 | 5TXCC009AS3 | S8V2C080M5PCB | 35600 | 20 | 12.7 | 9.4 | 31600 | 24600 | 77.85% | 2.2 | 31200 | R-454B
212626275 | 2.58 | No | No | COLEMAN | HRCU-A-CB (Split System: Heat Pump with Remote Outdoor Unit-Air-Source) | Centrally-Ducted | HMH72B341 | C(A,C,D,E)42A26+TDR | TM8E120C16MP11 | 31000 | 17.9 | 9.8 | 8.1 | 33600 | 28600 | 85.12% | 2.67 | 26000 | R-410A
212626325 | 2.78 | Yes | No | COLEMAN | HRCU-A-CB (Split System: Heat Pump with Remote Outdoor Unit-Air-Source) | Centrally-Ducted | HMH72B341 | D(A,C,E)48A36+TDR | TL9E100C20UH11 | 33400 | 17 | 10 | 8.1 | 33600 | 29000 | 86.31% | 2.69 | 26200 | R-410A
212626350 | 2.6 | No | No | COLEMAN | HRCU-A-CB (Split System: Heat Pump with Remote Outdoor Unit-Air-Source) | Centrally-Ducted | HMH72B341 | C(A,C,D,E)36A36+TDR | TL8E080C16UH11 | 31200 | 17.4 | 9.8 | 8.3 | 33600 | 27600 | 82.14% | 2.62 | 25400 | R-410A
212626361 | 2.48 | No | No | COLEMAN | HRCU-A-CB (Split System: Heat Pump with Remote Outdoor Unit-Air-Source) | Centrally-Ducted | HMH72B341 | C(A,C,D,E)48A26+TDR | TM8V100C16MP12 | 29800 | 16.9 | 9.5 | 8.3 | 33600 | 27200 | 80.95% | 2.64 | 25200 | R-410A
212626384 | 2.72 | Yes | Yes | COLEMAN | HRCU-A-CB (Split System: Heat Pump with Remote Outdoor Unit-Air-Source) | Centrally-Ducted | HMH72B341 | C(A,C,D,E)36C36+TDR | TM9E100C16MP12 | 32600 | 18 | 10 | 8.5 | 33600 | 27200 | 80.95% | 2.66 | 25200 | R-410A
212626393 | 2.72 | Yes | Yes | COLEMAN | HRCU-A-CB (Split System: Heat Pump with Remote Outdoor Unit-Air-Source) | Centrally-Ducted | HMH72B341 | D(A,C,E)42B36+TDR | TM9E100C16MP12 | 32600 | 18 | 10 | 8.5 | 33600 | 27200 | 80.95% | 2.66 | 25200 | R-410A
212626561 | 2.73 | Yes | No | COLEMAN | HRCU-A-CB (Split System: Heat Pump with Remote Outdoor Unit-Air-Source) | Centrally-Ducted | HMH72B341 | C(A,C,D,E)36B36+TDR | TM9Y100C16MP11 | 32800 | 18 | 10 | 8.2 | 33800 | 28200 | 83.43% | 2.66 | 25800 | R-410A
212626670 | 2.52 | No | No | COLEMAN | HRCU-A-CB (Split System: Heat Pump with Remote Outdoor Unit-Air-Source) | Centrally-Ducted | HMH72B341 | D(A,C,E)42C26+TDR | TM9E060A10MP12 | 30200 | 17.1 | 9.1 | 8.1 | 33800 | 27400 | 81.07% | 2.4 | 25400 | R-410A
211263086 | 1.48 | Yes | No | DAY & NIGHT | HRCU-A-CB (Split System: Heat Pump with Remote Outdoor Unit-Air-Source) | Centrally-Ducted | DLCURAH18ABK | EN(A,D)4X24L17** | *96VTN0401712A* | 17700 | 15.5 | 10.5 | 8.5 | 18700 | 18800 | 100.5% | 2.26 | 12500 | R-410A
211263421 | 1.54 | Yes | Yes | DAY & NIGHT | HRCU-A-CB (Split System: Heat Pump with Remote Outdoor Unit-Air-Source) | Centrally-Ducted | DLCURAH18ABK | EN(A,D)4X24L17** | *92ESN0801716A* | 18500 | 16 | 11 | 8.5 | 19500 | 18400 | 94.36% | 2.24 | 12900 | R-410A
212984637 | 2.02 | Yes | Yes | CARRIER | HRCU-A-CB (Split System: Heat Pump with Remote Outdoor Unit-Air-Source) | Centrally-Ducted | 38MURAQ24AB3* | CAP**3721AL* | 59SC2E080M17**16 | 24200 | 17.5 | 10.5 | 8.5 | 25000 | 21400 | 85.6% | 1.8 | 18400 | R-410A
212985039 | 2.07 | Yes | Yes | CARRIER | HRCU-A-CB (Split System: Heat Pump with Remote Outdoor Unit-Air-Source) | Centrally-Ducted | 38MURAQ24AB3* | CAP**3721AL* | 59SC2E080M21**20 | 24800 | 17.5 | 10.5 | 8.5 | 25600 | 21400 | 83.59% | 1.8 | 18900 | R-410A
213206162 | 1.9 | No | No | CARRIER | HRCU-A-CB (Split System: Heat Pump with Remote Outdoor Unit-Air-Source) | Centrally-Ducted | 38MURAQ24AA3* | D(A,C,E)36B34+TDR | 59TP6B060V14**12 | 22800 | 15.9 | 9.3 | 8.1 | 24400 | 22000 | 90.16% | 2.98 | 19600 | R-410A
215934839 | 2.97 | Yes | Yes | COMFORTMAKER | HRCU-A-CB (Split System: Heat Pump with Remote Outdoor Unit-Air-Source) | Centrally-Ducted | C5H3V36*K*AAA* | EVM5X44M21A*+WALLCON | *80CTL0901716B* | 35600 | 22 | 12 | 8.5 | 38000 | 28600 | 75.26% | 2.02 | 32800 | R-454B
214807623 | 3.63 | Yes | Yes | YORK | HRCU-A-CB (Split System: Heat Pump with Remote Outdoor Unit-Air-Source) | Centrally-Ducted | HH860E2S11 | CTU60C5XGS1+TXV | TPLC080C16MP13 | 43500 | 18 | 11.7 | 9 | 44000 | 33400 | 75.91% | 2 | 32200 | R-454B
214775802 | 3.83 | Yes | Yes | NAPOLEON | HRCU-A-CB (Split System: Heat Pump with Remote Outdoor Unit-Air-Source) | Centrally-Ducted | WSEHV4860RA1-N | H,DE48960 | WPV080T4BA | 46000 | 17 | 10 | 8.5 | 48000 | 34600 | 72.08% | 1.8 | 32000 | R-410A
216570884 | 1.83 | Yes | Yes | TRANE | HRCU-A-CB (Split System: Heat Pump with Remote Outdoor Unit-Air-Source) | Centrally-Ducted | 5TWV0X24A1 | 5PX*B006AS3 | L8V1B080U4VSB+LRP | 22000 | 21.2 | 12 | 10 | 22600 | 18100 | 80.09% | 2.2 | 22000 | R-454B
216571186 | 1.78 | Yes | Yes | TRANE | HRCU-A-CB (Split System: Heat Pump with Remote Outdoor Unit-Air-Source) | Centrally-Ducted | 5TWV8X24A1 | 5PX*B003AS3 | S8V2B080M4PCB | 21400 | 18.1 | 11.2 | 8.5 | 24400 | 18900 | 77.46% | 2.1 | 23600 | R-454B
216675942 | 2.03 | Yes | No | DAY & NIGHT | HRCU-A-CB (Split System: Heat Pump with Remote Outdoor Unit-Air-Source) | Centrally-Ducted | D5CURAH24AAK | EA*5X37M21A* | *80MS(N,L)0701716A* | 24400 | 15.5 | 10 | 8.5 | 23000 | 19000 | 82.61% | 1.96 | 18400 | R-454B
213356093 | 2 | Yes | Yes | CARRIER | HRCU-A-CB (Split System: Heat Pump with Remote Outdoor Unit-Air-Source) | Centrally-Ducted | 38MURAQ24AB3* | A36VCA+TXV+CBPE3A* |  | 24000 | 18 | 10.5 | 8.85 | 25000 | 22600 | 90.4% | 1.9 | 18300 | R-410A
214092359 | 2.58 | No | No | LUXAIRE | HRCU-A-CB (Split System: Heat Pump with Remote Outdoor Unit-Air-Source) | Centrally-Ducted | HMH72B341 | D(A,C,E)36A34+TDR | TM9V040A10MP12 | 31000 | 16.9 | 9.3 | 8.1 | 32400 | 44000 | 135.8% | 3.04 | 25200 | R-410A
214092252 | 2.7 | Yes | Yes | LUXAIRE | HRCU-A-CB (Split System: Heat Pump with Remote Outdoor Unit-Air-Source) | Centrally-Ducted | HMH72B341 | D(A,C,E)42A44+TDR | LPLC080C16MP13 | 32400 | 17.5 | 10 | 8.5 | 32400 | 44000 | 135.8% | 3.14 | 25400 | R-410A
214092268 | 2.72 | Yes | No | LUXAIRE | HRCU-A-CB (Split System: Heat Pump with Remote Outdoor Unit-Air-Source) | Centrally-Ducted | HMH72B341 | D(A,C,E)48B34+TDR | TL8E080C16UH11 | 32600 | 17.5 | 10 | 8.1 | 32400 | 44500 | 137.3% | 3.15 | 25600 | R-410A
214092300 | 2.77 | Yes | No | LUXAIRE | HRCU-A-CB (Split System: Heat Pump with Remote Outdoor Unit-Air-Source) | Centrally-Ducted | HMH72B341 | D(A,C,E)42A44+TDR | TM8E120C16MP11 | 33200 | 18 | 10 | 8.3 | 32400 | 45500 | 140.4% | 3.15 | 26200 | R-410A
214092311 | 2.63 | No | No | LUXAIRE | HRCU-A-CB (Split System: Heat Pump with Remote Outdoor Unit-Air-Source) | Centrally-Ducted | HMH72B341 | D(A,C,E)36A34+TDR | TM8V100C16MP12 | 31600 | 17.5 | 9.8 | 8.4 | 32400 | 44000 | 135.8% | 3.14 | 25400 | R-410A
216680634 | 1.95 | Yes | Yes | CARRIER | HRCU-A-CB (Split System: Heat Pump with Remote Outdoor Unit-Air-Source) | Centrally-Ducted | 38MURAQ24AB3* | CNPV*3617AL* | 59TP7A080V17**16 | 23400 | 16.5 | 10 | 9 | 25800 | 23800 | 92.25% | 1.78 | 18900 | R-410A
213147348 | 2 | Yes | Yes | BRYANT HEATING AND COOLING SYSTEMS | HRCU-A-CB (Split System: Heat Pump with Remote Outdoor Unit-Air-Source) | Centrally-Ducted | 38MURAQ24AB3* | V,C36H175P139+AEFE4B* |  | 24000 | 18 | 10.5 | 8.85 | 25000 | 22600 | 90.4% | 1.9 | 18300 | R-410A
206135967 | 2.7 | Yes | Yes | AIRQUEST | HRCU-A-CB (Split System: Heat Pump with Remote Outdoor Unit-Air-Source) | Centrally-Ducted | HVH837GKA** | EHD4X42AAL+WALLCON | *80CSU0401712A* | 32400 | 16.5 | 11 | 8.1 | 33200 | 24800 | 74.7% | 1.94 | 31600 | R-410A
206136287 | 2.7 | Yes | Yes | AIRQUEST | HRCU-A-CB (Split System: Heat Pump with Remote Outdoor Unit-Air-Source) | Centrally-Ducted | HVH837GKA** | EN(A,D,W)4X48L21**+WALLCON | *95CSU1002122A* | 32400 | 17.5 | 11.7 | 8.1 | 32800 | 24600 | 75% | 1.98 | 31400 | R-410A
212626695 | 2.73 | Yes | No | COLEMAN | HRCU-A-CB (Split System: Heat Pump with Remote Outdoor Unit-Air-Source) | Centrally-Ducted | HMH72B341 | D(A,C,E)36C36+TDR | TM9Y100C16MP11 | 32800 | 18 | 10 | 8.3 | 33800 | 28600 | 84.62% | 2.68 | 26000 | R-410A
212626736 | 2.65 | Yes | No | COLEMAN | HRCU-A-CB (Split System: Heat Pump with Remote Outdoor Unit-Air-Source) | Centrally-Ducted | HMH72B341 | D(A,C,E)42C26+TDR | TM8E100C16MP11 | 31800 | 18 | 10 | 8.3 | 33800 | 28600 | 84.62% | 2.7 | 26000 | R-410A
212626779 | 2.7 | No | No | COLEMAN | HRCU-A-CB (Split System: Heat Pump with Remote Outdoor Unit-Air-Source) | Centrally-Ducted | HMH72B341 | C(A,C,D,E)42B36+TDR | TM9E080B12MP12 | 32400 | 17.5 | 9.9 | 8.4 | 33800 | 27400 | 81.07% | 2.62 | 25400 | R-410A
212626843 | 2.75 | Yes | Yes | COLEMAN | HRCU-A-CB (Split System: Heat Pump with Remote Outdoor Unit-Air-Source) | Centrally-Ducted | HMH72B341 | D(A,C,E)36D36+TDR | TM9E080B12MP12 | 33000 | 17.5 | 10 | 8.5 | 33800 | 27400 | 81.07% | 2.65 | 25400 | R-410A
212626859 | 2.68 | Yes | No | COLEMAN | HRCU-A-CB (Split System: Heat Pump with Remote Outdoor Unit-Air-Source) | Centrally-Ducted | HMH72B341 | D(A,C,E)48C26+TDR | TM8E100C16MP11 | 32200 | 18 | 10 | 8.4 | 33800 | 28600 | 84.62% | 2.72 | 26000 | R-410A
212626870 | 2.77 | Yes | No | COLEMAN | HRCU-A-CB (Split System: Heat Pump with Remote Outdoor Unit-Air-Source) | Centrally-Ducted | HMH72B341 | D(A,C,E)42B36+TDR | TM8E120C16MP11 | 33200 | 18 | 10 | 8.3 | 33800 | 28800 | 85.21% | 2.73 | 26200 | R-410A
212626879 | 2.68 | No | No | COLEMAN | HRCU-A-CB (Split System: Heat Pump with Remote Outdoor Unit-Air-Source) | Centrally-Ducted | HMH72B341 | C(A,C,D,E)48A36+TDR | TM9Y100C20MP11 | 32200 | 15.5 | 9.4 | 8.1 | 33800 | 27400 | 81.07% | 2.38 | 25400 | R-410A
212626911 | 2.68 | No | Yes | COLEMAN | HRCU-A-CB (Split System: Heat Pump with Remote Outdoor Unit-Air-Source) | Centrally-Ducted | HMH72B341 | D(A,C,E)36A46+TDR | TM8E100B12MP11 | 32200 | 18 | 9.9 | 8.5 | 33800 | 27400 | 81.07% | 2.64 | 25400 | R-410A
215942421 | 3 | Yes | Yes | BRYANT HEATING AND COOLING SYSTEMS | HRCU-A-CB (Split System: Heat Pump with Remote Outdoor Unit-Air-Source) | Centrally-Ducted | 293VAN036**AA* | CVAMA6124XMA*+UI | 83*CA60100C21*** | 36000 | 22 | 12.5 | 8.5 | 37400 | 28200 | 75.4% | 2.04 | 32400 | R-454B
215942471 | 2.98 | Yes | Yes | BRYANT HEATING AND COOLING SYSTEMS | HRCU-A-CB (Split System: Heat Pump with Remote Outdoor Unit-Air-Source) | Centrally-Ducted | 293VAN036**AA* | CVAVA6121XMA*+UI | 83*CA48060C17*** | 35800 | 22 | 12 | 8.5 | 37400 | 28400 | 75.94% | 2.04 | 32400 | R-454B
212622637 | 2.62 | No | No | COLEMAN | HRCU-A-CB (Split System: Heat Pump with Remote Outdoor Unit-Air-Source) | Centrally-Ducted | HMH72B341 | C(A,C,D,E)36A34+TDR | TM8E080B12MP11 | 31400 | 17.8 | 9.3 | 8.2 | 33800 | 27800 | 82.25% | 2.56 | 25600 | R-410A
212622770 | 2.52 | No | No | COLEMAN | HRCU-A-CB (Split System: Heat Pump with Remote Outdoor Unit-Air-Source) | Centrally-Ducted | HMH72B341 | D(A,C,E)36D24+TDR | TM9E060A10MP12 | 30200 | 17.1 | 9.1 | 8.1 | 33800 | 27400 | 81.07% | 2.4 | 25400 | R-410A
212627966 | 2.7 | Yes | Yes | COLEMAN | HRCU-A-CB (Split System: Heat Pump with Remote Outdoor Unit-Air-Source) | Centrally-Ducted | HMH72B341 | D(A,C,E)42A46+TDR | TM8Y100C16MP11 | 32400 | 18.5 | 10 | 8.5 | 34000 | 27400 | 80.59% | 2.67 | 25400 | R-410A
212627967 | 2.7 | Yes | Yes | COLEMAN | HRCU-A-CB (Split System: Heat Pump with Remote Outdoor Unit-Air-Source) | Centrally-Ducted | HMH72B341 | D(A,C,E)42B36+TDR | TM8Y100C16MP11 | 32400 | 18.5 | 10 | 8.5 | 34000 | 27400 | 80.59% | 2.67 | 25400 | R-410A
212628000 | 2.67 | No | No | COLEMAN | HRCU-A-CB (Split System: Heat Pump with Remote Outdoor Unit-Air-Source) | Centrally-Ducted | HMH72B341 | C(A,C,D,E)36A46+TDR | TP9C100C16MP13 | 32000 | 17.5 | 9.9 | 8.1 | 34000 | 27400 | 80.59% | 2.47 | 25400 | R-410A
212628017 | 2.77 | Yes | No | COLEMAN | HRCU-A-CB (Split System: Heat Pump with Remote Outdoor Unit-Air-Source) | Centrally-Ducted | HMH72B341 | D(A,C,E)42D36+TDR | TP9C100C16MP13 | 33200 | 17.5 | 10 | 8.1 | 34000 | 27400 | 80.59% | 2.47 | 25400 | R-410A
212628033 | 2.8 | No | No | COLEMAN | HRCU-A-CB (Split System: Heat Pump with Remote Outdoor Unit-Air-Source) | Centrally-Ducted | HMH72B341 | D(A,C,E)36B46+TDR | TM8Y100C20MP11 | 33600 | 18 | 9.5 | 8.5 | 34000 | 30200 | 88.82% | 2.85 | 27000 | R-410A
211708417 | 3.79 | No | Yes | COLEMAN | HRCU-A-CB (Split System: Heat Pump with Remote Outdoor Unit-Air-Source) | Centrally-Ducted | THF2B48T21 | D(A,C,E)48D36+TDR | TL8E080C16UH11 | 45500 | 16 | 11.9 | 8.2 | 44000 | 30800 | 70% | 3.11 | 30200 | R-410A
215932234 | 2.72 | Yes | Yes | CARRIER | HRCU-A-CB (Split System: Heat Pump with Remote Outdoor Unit-Air-Source) | Centrally-Ducted | 27VNA336A*030* | CAA**4221AM*+UI | 58TN*B070C21**20 | 32600 | 19.5 | 11 | 9.5 | 35000 | 26800 | 76.57% | 2.02 | 30600 | R-454B
215932304 | 2.7 | Yes | Yes | CARRIER | HRCU-A-CB (Split System: Heat Pump with Remote Outdoor Unit-Air-Source) | Centrally-Ducted | 27VNA336A*030* | CAA**4221AM*+UI | 59MN7C080C17**14 | 32400 | 19.5 | 11 | 9.5 | 35400 | 27200 | 76.84% | 2 | 31000 | R-454B
215932354 | 2.73 | Yes | Yes | CARRIER | HRCU-A-CB (Split System: Heat Pump with Remote Outdoor Unit-Air-Source) | Centrally-Ducted | 27VNA336A*030* | CAA**4221AM*+UI | 59TN6C100C21**22 | 32800 | 20 | 11.5 | 9.5 | 34800 | 26600 | 76.44% | 2 | 30600 | R-454B
215932604 | 2.83 | Yes | Yes | CARRIER | HRCU-A-CB (Split System: Heat Pump with Remote Outdoor Unit-Air-Source) | Centrally-Ducted | 27VNA336A*030* | CAA**6024AM*+UI | 59MN7C080C21**20 | 34000 | 20 | 11.7 | 9.5 | 34200 | 26000 | 76.02% | 2.06 | 29800 | R-454B
215932704 | 2.87 | Yes | Yes | CARRIER | HRCU-A-CB (Split System: Heat Pump with Remote Outdoor Unit-Air-Source) | Centrally-Ducted | 27VNA336A*030* | CAA**6121AM*+UI | 58TN*B070C21**20 | 34400 | 20.5 | 11.7 | 9 | 34400 | 26200 | 76.16% | 1.96 | 30000 | R-454B
215932954 | 2.87 | Yes | Yes | CARRIER | HRCU-A-CB (Split System: Heat Pump with Remote Outdoor Unit-Air-Source) | Centrally-Ducted | 27VNA336A*030* | CAA**6124AM*+UI | 59TN6C120C24**22 | 34400 | 20.5 | 12 | 9.5 | 34200 | 26000 | 76.02% | 2.08 | 29800 | R-454B
211378010 | 2.8 | No | No | YORK | HRCU-A-CB (Split System: Heat Pump with Remote Outdoor Unit-Air-Source) | Centrally-Ducted | HMH72B341 | XAFC30CXXN1+TXV | TM8Y100C20MP11 | 33600 | 18 | 9.5 | 8.5 | 33600 | 23600 | 70.24% | 2.06 | 27000 | R-410A
211378127 | 2.83 | No | No | YORK | HRCU-A-CB (Split System: Heat Pump with Remote Outdoor Unit-Air-Source) | Centrally-Ducted | HMH72B341 | XAHC36DXXN1+TXV | YPLC080C16MP13 | 34000 | 17 | 9.5 | 8.1 | 34000 | 24600 | 72.35% | 2.08 | 25600 | R-410A
211378176 | 2.83 | Yes | Yes | YORK | HRCU-A-CB (Split System: Heat Pump with Remote Outdoor Unit-Air-Source) | Centrally-Ducted | HMH72B341 | XAFC36DXXN1+TXV | TMLV100C16MP12 | 34000 | 17.5 | 10 | 8.5 | 33800 | 23800 | 70.41% | 2.08 | 25400 | R-410A
211377524 | 2.83 | Yes | Yes | YORK | HRCU-A-CB (Split System: Heat Pump with Remote Outdoor Unit-Air-Source) | Centrally-Ducted | HMH72B341 | XAFC36DBCN1 | YP9C100C16MP13 | 34000 | 17.5 | 10 | 8.5 | 34000 | 24000 | 70.59% | 2.1 | 25400 | R-410A
211377774 | 2.82 | No | No | YORK | HRCU-A-CB (Split System: Heat Pump with Remote Outdoor Unit-Air-Source) | Centrally-Ducted | HMH72B341 | XAFB36DXXN1+TXV | YP9C060B12MP13 | 33800 | 17 | 9.5 | 8.5 | 33400 | 23800 | 71.26% | 2.04 | 25400 | R-410A
211377777 | 2.82 | No | No | YORK | HRCU-A-CB (Split System: Heat Pump with Remote Outdoor Unit-Air-Source) | Centrally-Ducted | HMH72B341 | XAFB36DBCN1 | TM9V060B12MP12 | 33800 | 17 | 9.5 | 8.5 | 33400 | 23800 | 71.26% | 2.04 | 25400 | R-410A
214075443 | 1.88 | Yes | Yes | FRIEDRICH | HRCU-A-CB (Split System: Heat Pump with Remote Outdoor Unit-Air-Source) | Centrally-Ducted | RD17AZ24AJ3N | TCFZ2417MTANM | FR802V0504A17UHS | 22600 | 17 | 11.2 | 9.5 | 22600 | 16900 | 74.78% | 2 | 19000 | R-410A
214075439 | 1.88 | Yes | Yes | FRIEDRICH | HRCU-A-CB (Split System: Heat Pump with Remote Outdoor Unit-Air-Source) | Centrally-Ducted | RD17AZ24AJ3N | TCFZ2417MTANM | FR97MV0703A17DH | 22600 | 17 | 11.2 | 9.5 | 22600 | 16900 | 74.78% | 2 | 19000 | R-410A
214075498 | 1.88 | Yes | Yes | FRIEDRICH | HRCU-A-CB (Split System: Heat Pump with Remote Outdoor Unit-Air-Source) | Centrally-Ducted | RD17AZ24AJ3N | TCFZ2417MTANM | FR802V0504A17UHN | 22600 | 17 | 11.2 | 9.5 | 22600 | 16900 | 74.78% | 2 | 19000 | R-410A
211708527 | 3.83 | Yes | Yes | COLEMAN | HRCU-A-CB (Split System: Heat Pump with Remote Outdoor Unit-Air-Source) | Centrally-Ducted | THF2B48T21 | D(A,C,E)48D36+TDR | TP9C120D20MP13 | 46000 | 16 | 11.9 | 8.2 | 44500 | 31200 | 70.11% | 3.11 | 30600 | R-410A
214775799 | 3.83 | Yes | Yes | NAPOLEON | HRCU-A-CB (Split System: Heat Pump with Remote Outdoor Unit-Air-Source) | Centrally-Ducted | WSEHV4860RA1-N | H,DE48948 | WPV070T4BA | 46000 | 17 | 10 | 8.5 | 48000 | 34600 | 72.08% | 1.8 | 32000 | R-410A
214331349 | 3.83 | Yes | Yes | NAPOLEON | HRCU-A-CB (Split System: Heat Pump with Remote Outdoor Unit-Air-Source) | Centrally-Ducted | WSEHV4860RA1-N | H,A,DG52960 | WUV080T4BA | 46000 | 17 | 10 | 8.5 | 48000 | 34600 | 72.08% | 1.8 | 32000 | R-410A
214660174 | 1.9 | Yes | Yes | ECOER | HRCU-A-CB (Split System: Heat Pump with Remote Outdoor Unit-Air-Source) | Centrally-Ducted | EODA18H-2436BAA | D(A,C,E)24C34+TDR | MGH96M060B3A | 22800 | 18 | 12.5 | 8.8 | 24000 | 19200 | 80% | 2.1 | 23600 | R-410A
216736537 | 1.87 | Yes | No | BRYANT HEATING AND COOLING SYSTEMS | HRCU-A-CB (Split System: Heat Pump with Remote Outdoor Unit-Air-Source) | Centrally-Ducted | 37MUHAQ24AA3 | CSAH*2412AM* | 912SE60080M21*** | 22400 | 15.2 | 10.5 | 8.1 | 21200 | 19000 | 89.62% | 1.9 | 17800 | R-454B
216735299 | 1.9 | Yes | Yes | BRYANT HEATING AND COOLING SYSTEMS | HRCU-A-CB (Split System: Heat Pump with Remote Outdoor Unit-Air-Source) | Centrally-Ducted | 37MUHAQ24AA3 | CAA**3717AM* | 986TD42080C17*** | 22800 | 16.5 | 11 | 8.5 | 20800 | 18400 | 88.46% | 1.98 | 17500 | R-454B
211263392 | 1.48 | Yes | Yes | AIRQUEST | HRCU-A-CB (Split System: Heat Pump with Remote Outdoor Unit-Air-Source) | Centrally-Ducted | DLCURAH18ABK | EN(A,D)4X24L17** | *92ESN0601714A* | 17700 | 16 | 11 | 8.5 | 18500 | 18800 | 101.6% | 2.26 | 12400 | R-410A
211263415 | 1.54 | Yes | Yes | AIRQUEST | HRCU-A-CB (Split System: Heat Pump with Remote Outdoor Unit-Air-Source) | Centrally-Ducted | DLCURAH18ABK | EN(A,D)4X24L17** | *92ESN0801716A* | 18500 | 16 | 11 | 8.5 | 19500 | 18400 | 94.36% | 2.24 | 12900 | R-410A
214802747 | 2.28 | Yes | No | RHEEM | HRCU-A-CB (Split System: Heat Pump with Remote Outdoor Unit-Air-Source) | Centrally-Ducted | RP15AZ30AJ2N | D(A,C,E)30B34+TDR | R801V0503A14UH | 27400 | 15.4 | 11.7 | 8.1 | 28400 | 20000 | 70.42% | 2.63 | 20800 | R-410A
214802767 | 2.28 | Yes | No | RHEEM | HRCU-A-CB (Split System: Heat Pump with Remote Outdoor Unit-Air-Source) | Centrally-Ducted | RP15AZ30AJ2N | D(A,C,E)30B34+TDR | R801V1004A17UHS | 27400 | 15.4 | 11.7 | 8.1 | 28400 | 20000 | 70.42% | 2.62 | 20800 | R-410A
213774674 | 2.02 | Yes | No | TEMPSTAR | HRCU-A-CB (Split System: Heat Pump with Remote Outdoor Unit-Air-Source) | Centrally-Ducted | TVH825GKA3* | EHD4X48AAL+WALLCON | *97CMN1202422B* | 24200 | 16 | 10.5 | 8.1 | 21200 | 16600 | 78.3% | 2 | 20600 | R-410A
211263255 | 1.5 | Yes | No | DAY & NIGHT | HRCU-A-CB (Split System: Heat Pump with Remote Outdoor Unit-Air-Source) | Centrally-Ducted | DLCURAH18ABK | EN(A,D)4X24L17** | *95ESN0261410A* | 18000 | 15.5 | 10.5 | 8.5 | 19000 | 18700 | 98.42% | 2.24 | 12700 | R-410A
213147362 | 2.97 | No | No | BRYANT HEATING AND COOLING SYSTEMS | HRCU-A-CB (Split System: Heat Pump with Remote Outdoor Unit-Air-Source) | Centrally-Ducted | 38MURAQ36AB3* | V,C36H***P429+AEFE3A* |  | 35600 | 15.2 | 9.5 | 8.1 | 36800 | 34400 | 93.48% | 2 | 28200 | R-410A
213147364 | 3 | No | No | BRYANT HEATING AND COOLING SYSTEMS | HRCU-A-CB (Split System: Heat Pump with Remote Outdoor Unit-Air-Source) | Centrally-Ducted | 38MURAQ36AB3* | C36A***L139+AEFE4B* |  | 36000 | 16 | 9.5 | 8.1 | 36800 | 34400 | 93.48% | 2 | 28200 | R-410A
215931986 | 2.8 | Yes | Yes | HEIL | HRCU-A-CB (Split System: Heat Pump with Remote Outdoor Unit-Air-Source) | Centrally-Ducted | H5H3V36*K*AAA* | EA*5X25M17A*+WALLCON | *96CTN0601714B* | 33600 | 19.5 | 11 | 9.5 | 34400 | 26200 | 76.16% | 2.05 | 30200 | R-454B
214092336 | 2.8 | No | No | LUXAIRE | HRCU-A-CB (Split System: Heat Pump with Remote Outdoor Unit-Air-Source) | Centrally-Ducted | HMH72B341 | D(A,C,E)42A44+TDR | TM8Y120C20MP11 | 33600 | 18 | 9.5 | 8.3 | 32400 | 47000 | 145.1% | 3.23 | 27000 | R-410A
214092395 | 2.6 | No | No | LUXAIRE | HRCU-A-CB (Split System: Heat Pump with Remote Outdoor Unit-Air-Source) | Centrally-Ducted | HMH72B341 | D(A,C,E)36A34+TDR | TM9Y120D20MP11 | 31200 | 16.3 | 9.3 | 8.5 | 32400 | 44000 | 135.8% | 3.16 | 25400 | R-410A
214092434 | 2.63 | No | No | LUXAIRE | HRCU-A-CB (Split System: Heat Pump with Remote Outdoor Unit-Air-Source) | Centrally-Ducted | HMH72B341 | D(A,C,E)36A34+TDR | TP9C080C16MP13 | 31600 | 17.5 | 9.8 | 8.1 | 32400 | 44000 | 135.8% | 3.09 | 25400 | R-410A
204456567 | 1.95 | Yes | No | DAY & NIGHT | HRCU-A-CB (Split System: Heat Pump with Remote Outdoor Unit-Air-Source) | Centrally-Ducted | CVH825GKA2* | EA*4X30L17A*+WALLCON | *97CMN0801714A* | 23400 | 16 | 10.5 | 8.1 | 21600 | 16800 | 77.78% | 1.9 | 20800 | R-410A
204456766 | 1.97 | Yes | Yes | DAY & NIGHT | HRCU-A-CB (Split System: Heat Pump with Remote Outdoor Unit-Air-Source) | Centrally-Ducted | CVH825GKA2* | EA*4X36L21A*+WALLCON | *97CMN1002122A* | 23600 | 16.5 | 11 | 8.1 | 21400 | 16600 | 77.57% | 1.94 | 20600 | R-410A
212628034 | 2.8 | No | No | COLEMAN | HRCU-A-CB (Split System: Heat Pump with Remote Outdoor Unit-Air-Source) | Centrally-Ducted | HMH72B341 | D(A,C,E)42D36+TDR | TM8Y100C20MP11 | 33600 | 18 | 9.5 | 8.5 | 34000 | 30200 | 88.82% | 2.85 | 27000 | R-410A
212628035 | 2.8 | No | No | COLEMAN | HRCU-A-CB (Split System: Heat Pump with Remote Outdoor Unit-Air-Source) | Centrally-Ducted | HMH72B341 | D(A,C,E)48C36+TDR | TM8Y100C20MP11 | 33600 | 18 | 9.5 | 8.5 | 34000 | 30200 | 88.82% | 2.85 | 27000 | R-410A
212628050 | 2.67 | No | Yes | COLEMAN | HRCU-A-CB (Split System: Heat Pump with Remote Outdoor Unit-Air-Source) | Centrally-Ducted | HMH72B341 | D(A,C,E)36A46+TDR | TL8E100C20UH11 | 32000 | 17.5 | 9.9 | 8.5 | 34000 | 27400 | 80.59% | 2.69 | 25400 | R-410A
212628051 | 2.67 | No | Yes | COLEMAN | HRCU-A-CB (Split System: Heat Pump with Remote Outdoor Unit-Air-Source) | Centrally-Ducted | HMH72B341 | D(A,C,E)36B36+TDR | TL8E100C20UH11 | 32000 | 17.5 | 9.9 | 8.5 | 34000 | 27400 | 80.59% | 2.69 | 25400 | R-410A
212628053 | 2.7 | Yes | Yes | COLEMAN | HRCU-A-CB (Split System: Heat Pump with Remote Outdoor Unit-Air-Source) | Centrally-Ducted | HMH72B341 | D(A,C,E)36C36+TDR | TL8E100C20UH11 | 32400 | 17.5 | 10 | 8.5 | 34000 | 27400 | 80.59% | 2.69 | 25400 | R-410A
212628070 | 2.43 | No | No | COLEMAN | HRCU-A-CB (Split System: Heat Pump with Remote Outdoor Unit-Air-Source) | Centrally-Ducted | HMH72B341 | C(A,C,D,E)36B26+TDR | TM9V100C20MP12 | 29200 | 16.7 | 8.9 | 8.5 | 34000 | 28000 | 82.35% | 2.69 | 25800 | R-410A
212628103 | 2.75 | No | No | COLEMAN | HRCU-A-CB (Split System: Heat Pump with Remote Outdoor Unit-Air-Source) | Centrally-Ducted | HMH72B341 | D(A,C,E)36B46+TDR | TM9V100C20MP12 | 33000 | 17.5 | 9 | 8.5 | 34000 | 28400 | 83.53% | 2.7 | 26000 | R-410A
212623990 | 2.67 | No | No | COLEMAN | HRCU-A-CB (Split System: Heat Pump with Remote Outdoor Unit-Air-Source) | Centrally-Ducted | HMH72B341 | D(A,C,E)36B34+TDR | TM9Y080B12MP11 | 32000 | 18 | 9.4 | 8.1 | 34000 | 28000 | 82.35% | 2.41 | 25800 | R-410A
207683186 | 1.9 | Yes | Yes | LENNOX | HRCU-A-CB (Split System: Heat Pump with Remote Outdoor Unit-Air-Source) | Centrally-Ducted | SL25XPV-024-230A** | LP36/37R9 | SLP99UH070XV36B* | 22800 | 22 | 14.5 | 10.1 | 19600 | 19600 | 100% | 1.96 | 22400 | R-410A
215667043 | 1.9 | Yes | Yes | COMFORTMAKER | HRCU-A-CB (Split System: Heat Pump with Remote Outdoor Unit-Air-Source) | Centrally-Ducted | C5H0V24*K*AAA* | EA*5X24M17A*+WALLCON | *80CTL0701716B* | 22800 | 16.5 | 10 | 9 | 24000 | 16900 | 70.42% | 1.96 | 20400 | R-454B
215667186 | 2 | Yes | Yes | COMFORTMAKER | HRCU-A-CB (Split System: Heat Pump with Remote Outdoor Unit-Air-Source) | Centrally-Ducted | C5H0V24*K*AAA* | EA*5X25M17A*+WALLCON | *80CTL0701412B* | 24000 | 17.5 | 10.5 | 9 | 23200 | 16400 | 70.69% | 2 | 19700 | R-454B
215667711 | 1.92 | Yes | Yes | COMFORTMAKER | HRCU-A-CB (Split System: Heat Pump with Remote Outdoor Unit-Air-Source) | Centrally-Ducted | C5H0V24*K*AAA* | EA*5X36M17A*+WALLCON | *96CTN0601714B* | 23000 | 17 | 10 | 9 | 23800 | 16700 | 70.17% | 1.96 | 20000 | R-454B
215667759 | 1.98 | Yes | Yes | COMFORTMAKER | HRCU-A-CB (Split System: Heat Pump with Remote Outdoor Unit-Air-Source) | Centrally-Ducted | C5H0V24*K*AAA* | EA*5X37M17A*+WALLCON | *80CTL0701716B* | 23800 | 17 | 10.5 | 9 | 23400 | 16500 | 70.51% | 2 | 19800 | R-454B
206773430 | 2.75 | Yes | Yes | AIRQUEST | HRCU-A-CB (Split System: Heat Pump with Remote Outdoor Unit-Air-Source) | Centrally-Ducted | HVH837GKA2* | EA*4X37L21A*+WALLCON | *95CSU1002122A* | 33000 | 17.5 | 11.5 | 8.5 | 32800 | 25000 | 76.22% | 2 | 31800 | R-410A
206773466 | 2.65 | Yes | Yes | AIRQUEST | HRCU-A-CB (Split System: Heat Pump with Remote Outdoor Unit-Air-Source) | Centrally-Ducted | HVH837GKA2* | EA*4X42L24A*+WALLCON | *95CSU1002122A* | 31800 | 17.5 | 11 | 8.1 | 33000 | 24400 | 73.94% | 1.9 | 31200 | R-410A
212977034 | 2.5 | No | No | HEIL | HRCU-A-CB (Split System: Heat Pump with Remote Outdoor Unit-Air-Source) | Centrally-Ducted | DLCURAH30ABK | EA*4X42L21A* | *96VTN1002122B* | 30000 | 15.2 | 9 | 8.1 | 34200 | 27600 | 80.7% | 1.8 | 23400 | R-410A
214075327 | 4.58 | Yes | No | FRIEDRICH | HRCU-A-CB (Split System: Heat Pump with Remote Outdoor Unit-Air-Source) | Centrally-Ducted | RD17AZ60AJ3N | TCFZ6024STANM | FR951V0705A21M4 | 55000 | 18 | 10 | 8.1 | 54000 | 49500 | 91.67% | 1.75 | 51000 | R-410A
215933354 | 2.8 | Yes | Yes | CARRIER | HRCU-A-CB (Split System: Heat Pump with Remote Outdoor Unit-Air-Source) | Centrally-Ducted | 27VNA336A*030* | CSAH*4212AM*+UI | 58TN*B135C24**22 | 33600 | 19.5 | 11.7 | 9 | 34600 | 26400 | 76.3% | 1.92 | 30400 | R-454B
215933404 | 2.78 | Yes | Yes | CARRIER | HRCU-A-CB (Split System: Heat Pump with Remote Outdoor Unit-Air-Source) | Centrally-Ducted | 27VNA336A*030* | CSAH*4212AM*+UI | 59MN7C060C21**20 | 33400 | 18.5 | 11 | 9 | 35200 | 27000 | 76.7% | 1.92 | 31000 | R-454B
215933554 | 2.8 | Yes | Yes | CARRIER | HRCU-A-CB (Split System: Heat Pump with Remote Outdoor Unit-Air-Source) | Centrally-Ducted | 27VNA336A*030* | CSAH*4812AM*+UI | 58TN*B070C17**16 | 33600 | 19 | 11 | 9 | 35000 | 26800 | 76.57% | 1.92 | 30800 | R-454B
215933874 | 2.83 | Yes | Yes | CARRIER | HRCU-A-CB (Split System: Heat Pump with Remote Outdoor Unit-Air-Source) | Centrally-Ducted | 27VNA336A*030* | CSAH*6012AM*+UI | 59MN7C080C17**14 | 34000 | 19 | 11 | 9 | 34800 | 26400 | 75.86% | 1.94 | 30400 | R-454B
206772642 | 2.68 | Yes | Yes | AIRQUEST | HRCU-A-CB (Split System: Heat Pump with Remote Outdoor Unit-Air-Source) | Centrally-Ducted | HVH837GKA2* | EHD4X36AAL+WALLCON | *96CTN1002122A* | 32200 | 16.5 | 11 | 8.1 | 33200 | 24800 | 74.7% | 1.94 | 31600 | R-410A
206773092 | 2.65 | Yes | Yes | AIRQUEST | HRCU-A-CB (Split System: Heat Pump with Remote Outdoor Unit-Air-Source) | Centrally-Ducted | HVH837GKA2* | EA*4X42L24A*+WALLCON | *80CSU1002120A* | 31800 | 17 | 11 | 8.1 | 33200 | 24400 | 73.49% | 1.88 | 31200 | R-410A
206773137 | 2.7 | Yes | Yes | AIRQUEST | HRCU-A-CB (Split System: Heat Pump with Remote Outdoor Unit-Air-Source) | Centrally-Ducted | HVH837GKA2* | EA*4X48L21A*+WALLCON | *80CSU0401712A* | 32400 | 17.5 | 11 | 8.1 | 32600 | 25000 | 76.69% | 1.96 | 31400 | R-410A
206773680 | 2.72 | Yes | Yes | AIRQUEST | HRCU-A-CB (Split System: Heat Pump with Remote Outdoor Unit-Air-Source) | Centrally-Ducted | HVH837GKA2* | EHD4X48AAL+WALLCON | *95CSU1002122A* | 32600 | 17 | 11 | 8.1 | 32800 | 24800 | 75.61% | 1.98 | 31600 | R-410A
215931926 | 2.53 | Yes | Yes | HEIL | HRCU-A-CB (Split System: Heat Pump with Remote Outdoor Unit-Air-Source) | Centrally-Ducted | H5H3V36*K*AAA* | EA*5X24M14A*+WALLCON | *96CTN0401410B* | 30400 | 17 | 10 | 9 | 35000 | 26800 | 76.57% | 1.9 | 30800 | R-454B
213785053 | 1.93 | Yes | Yes | CARRIER | HRCU-A-CB (Split System: Heat Pump with Remote Outdoor Unit-Air-Source) | Centrally-Ducted | 25VNA424A*031* | CAP**3017AL*+UI | 58TN*B070C17**16 | 23200 | 19.5 | 12.5 | 10 | 26800 | 20000 | 74.63% | 2.36 | 25000 | R-410A
214331348 | 3.83 | Yes | Yes | NAPOLEON | HRCU-A-CB (Split System: Heat Pump with Remote Outdoor Unit-Air-Source) | Centrally-Ducted | WSEHV4860RA1-N | H,A,DG50960 | WUV080T4BA | 46000 | 17 | 10 | 8.5 | 48000 | 34600 | 72.08% | 1.8 | 32000 | R-410A
207436261 | 2.82 | Yes | Yes | LENNOX | HRCU-A-CB (Split System: Heat Pump with Remote Outdoor Unit-Air-Source) | Centrally-Ducted | SL25XPV-036-230A** | C35-48B+TDR+TXV | EL296UH045XV36B* | 33800 | 21.4 | 12.5 | 8.8 | 35800 | 27800 | 77.65% | 1.8 | 33400 | R-410A
207436277 | 2.83 | Yes | Yes | LENNOX | HRCU-A-CB (Split System: Heat Pump with Remote Outdoor Unit-Air-Source) | Centrally-Ducted | SL25XPV-036-230A** | C35-48C+TDR+TXV | SL280UH090XV60C* | 34000 | 21.4 | 13.5 | 8.8 | 35400 | 27400 | 77.4% | 1.84 | 33000 | R-410A
212624075 | 2.75 | Yes | No | COLEMAN | HRCU-A-CB (Split System: Heat Pump with Remote Outdoor Unit-Air-Source) | Centrally-Ducted | HMH72B341 | D(A,C,E)36D34+TDR | TM8E080C16MP11 | 33000 | 18 | 10 | 8.4 | 34000 | 28400 | 83.53% | 2.75 | 26000 | R-410A
212624140 | 2.73 | No | No | COLEMAN | HRCU-A-CB (Split System: Heat Pump with Remote Outdoor Unit-Air-Source) | Centrally-Ducted | HMH72B341 | D(A,C,E)48D34+TDR | CP9C080B12MP13 | 32800 | 17 | 9.5 | 8.1 | 33600 | 29600 | 88.1% | 2.45 | 26600 | R-410A
212624192 | 2.75 | Yes | No | COLEMAN | HRCU-A-CB (Split System: Heat Pump with Remote Outdoor Unit-Air-Source) | Centrally-Ducted | HMH72B341 | D(A,C,E)36B44+TDR | TM8E080C16MP11 | 33000 | 18 | 10 | 8.4 | 34000 | 28400 | 83.53% | 2.74 | 26000 | R-410A
212624256 | 2.72 | Yes | No | COLEMAN | HRCU-A-CB (Split System: Heat Pump with Remote Outdoor Unit-Air-Source) | Centrally-Ducted | HMH72B341 | D(A,C,E)48D24+TDR | TM8E100C16MP11 | 32600 | 18 | 10 | 8.4 | 34000 | 28400 | 83.53% | 2.77 | 26000 | R-410A
212624307 | 2.68 | Yes | Yes | COLEMAN | HRCU-A-CB (Split System: Heat Pump with Remote Outdoor Unit-Air-Source) | Centrally-Ducted | HMH72B341 | C(A,C,D,E)48C24+TDR | TM8E100C16MP11 | 32200 | 18 | 10 | 8.5 | 34000 | 28400 | 83.53% | 2.76 | 26000 | R-410A
212624308 | 2.72 | Yes | Yes | COLEMAN | HRCU-A-CB (Split System: Heat Pump with Remote Outdoor Unit-Air-Source) | Centrally-Ducted | HMH72B341 | C(A,C,D,E)48D24+TDR | TM8E100C16MP11 | 32600 | 18 | 10 | 8.5 | 34000 | 28400 | 83.53% | 2.76 | 26000 | R-410A
212624323 | 2.75 | Yes | No | COLEMAN | HRCU-A-CB (Split System: Heat Pump with Remote Outdoor Unit-Air-Source) | Centrally-Ducted | HMH72B341 | D(A,C,E)48D34+TDR | TMLE100C16MP11 | 33000 | 18 | 10 | 8.1 | 33000 | 29000 | 87.88% | 2.49 | 26000 | R-410A
212624343 | 2.68 | No | No | COLEMAN | HRCU-A-CB (Split System: Heat Pump with Remote Outdoor Unit-Air-Source) | Centrally-Ducted | HMH72B341 | D(A,C,E)48A34+TDR | TM8V080C16MP12 | 32200 | 17.5 | 9.9 | 8.4 | 34000 | 27400 | 80.59% | 2.65 | 25400 | R-410A
212981207 | 2.98 | Yes | Yes | BRYANT HEATING AND COOLING SYSTEMS | HRCU-A-CB (Split System: Heat Pump with Remote Outdoor Unit-Air-Source) | Centrally-Ducted | 38MURAQ36AB3* | CAP**4824AL* | 8(0,1)*SB60135M24*** | 35800 | 16.5 | 10 | 8.5 | 37800 | 34600 | 91.53% | 2.02 | 29000 | R-410A
214802933 | 3.83 | Yes | No | RHEEM | HRCU-A-CB (Split System: Heat Pump with Remote Outdoor Unit-Air-Source) | Centrally-Ducted | RP15AZ48AJ2N | D(A,C,E)60D34+TDR | R801V1005A21UHS | 46000 | 15.5 | 10.2 | 8.4 | 46000 | 33800 | 73.48% | 3.09 | 36000 | R-410A
207436293 | 2.82 | Yes | Yes | LENNOX | HRCU-A-CB (Split System: Heat Pump with Remote Outdoor Unit-Air-Source) | Centrally-Ducted | SL25XPV-036-230A** | C35-50/60C+TDR+TXV | SL280UH090V60C* | 33800 | 21.6 | 13.5 | 8.7 | 34200 | 26600 | 77.78% | 1.82 | 30600 | R-410A
207436329 | 2.87 | Yes | Yes | LENNOX | HRCU-A-CB (Split System: Heat Pump with Remote Outdoor Unit-Air-Source) | Centrally-Ducted | SL25XPV-036-230A** | CH35-42B+TDR+TXV | EL296UH045XV36B* | 34400 | 21.2 | 12.5 | 8.8 | 34600 | 26400 | 76.3% | 1.8 | 30800 | R-410A
207436363 | 2.82 | Yes | Yes | LENNOX | HRCU-A-CB (Split System: Heat Pump with Remote Outdoor Unit-Air-Source) | Centrally-Ducted | SL25XPV-036-230A** | CH35-48B+TDR+TXV | SLP99UH070XV36B* | 33800 | 21.8 | 13.3 | 8.8 | 34600 | 26200 | 75.72% | 1.82 | 31400 | R-410A
212989261 | 1.48 | Yes | No | CARRIER | HRCU-A-CB (Split System: Heat Pump with Remote Outdoor Unit-Air-Source) | Centrally-Ducted | 38MURAQ18AB3* | CAP**1917AL* | 59SU5B060M17**16 | 17800 | 16.5 | 10.5 | 8.1 | 17800 | 17900 | 100.6% | 2.16 | 12100 | R-410A
216706054 | 1.9 | Yes | Yes | FRIEDRICH | HRCU-A-CB (Split System: Heat Pump with Remote Outdoor Unit-Air-Source) | Centrally-Ducted | FRP19AY24AJVC | TCFY2421HEAAM | FR802V1005A21UH | 22800 | 20 | 13 | 8.5 | 22800 | 18400 | 80.7% | 1.8 | 20200 | R-454B
204300605 | 2.7 | Yes | Yes | DAY & NIGHT | HRCU-A-CB (Split System: Heat Pump with Remote Outdoor Unit-Air-Source) | Centrally-Ducted | CVH837GKA** | EHD4X48AAL+WALLCON | *97CMN0602120A* | 32400 | 16.5 | 11 | 8.1 | 33200 | 25200 | 75.9% | 1.94 | 32000 | R-410A
215935144 | 2.97 | Yes | Yes | CARRIER | HRCU-A-CB (Split System: Heat Pump with Remote Outdoor Unit-Air-Source) | Centrally-Ducted | 27VNA336A*030* | CVAMA6021XMA*+UI | 58CU*A040C17**12 | 35600 | 22 | 12 | 8.5 | 38000 | 28800 | 75.79% | 2.02 | 33200 | R-454B
215934724 | 2.83 | Yes | Yes | CARRIER | HRCU-A-CB (Split System: Heat Pump with Remote Outdoor Unit-Air-Source) | Centrally-Ducted | 27VNA336A*030* | CVAMA3617XMA*+UI | 59TN6C060C17**14 | 34000 | 20 | 11 | 8.1 | 38000 | 27200 | 71.58% | 2 | 30600 | R-454B
215934824 | 2.97 | Yes | Yes | CARRIER | HRCU-A-CB (Split System: Heat Pump with Remote Outdoor Unit-Air-Source) | Centrally-Ducted | 27VNA336A*030* | CVAMA4421XMA*+UI | 58TN*B070C21**20 | 35600 | 21.5 | 12 | 8.5 | 38000 | 28600 | 75.26% | 2.02 | 32800 | R-454B
215934944 | 2.97 | Yes | Yes | CARRIER | HRCU-A-CB (Split System: Heat Pump with Remote Outdoor Unit-Air-Source) | Centrally-Ducted | 27VNA336A*030* | CVAMA4421XMA*+UI | 59TN6C100C21**22 | 35600 | 22 | 12.5 | 8.5 | 38000 | 28600 | 75.26% | 2.02 | 32600 | R-454B
215935244 | 2.97 | Yes | Yes | CARRIER | HRCU-A-CB (Split System: Heat Pump with Remote Outdoor Unit-Air-Source) | Centrally-Ducted | 27VNA336A*030* | CVAMA6021XMA*+UI | 59CU5B080C21**20 | 35600 | 21.5 | 12 | 8.5 | 38000 | 28600 | 75.26% | 2.04 | 32800 | R-454B
212983954 | 2.53 | No | No | BRYANT HEATING AND COOLING SYSTEMS | HRCU-A-CB (Split System: Heat Pump with Remote Outdoor Unit-Air-Source) | Centrally-Ducted | 38MURAQ30AB3* | CAP**4321AL* | 912SE42060M17*** | 30400 | 15.2 | 9 | 8.1 | 33400 | 26400 | 79.04% | 1.84 | 23200 | R-410A
212624457 | 2.68 | No | No | COLEMAN | HRCU-A-CB (Split System: Heat Pump with Remote Outdoor Unit-Air-Source) | Centrally-Ducted | HMH72B341 | C(A,C,D,E)42B34+TDR | TM8Y080C16MP11 | 32200 | 18.5 | 9.9 | 8.4 | 34000 | 27400 | 80.59% | 2.65 | 25400 | R-410A
212624459 | 2.68 | No | No | COLEMAN | HRCU-A-CB (Split System: Heat Pump with Remote Outdoor Unit-Air-Source) | Centrally-Ducted | HMH72B341 | D(A,C,E)48A34+TDR | TM8Y080C16MP11 | 32200 | 18.5 | 9.9 | 8.4 | 34000 | 27400 | 80.59% | 2.65 | 25400 | R-410A
212624490 | 2.7 | Yes | No | COLEMAN | HRCU-A-CB (Split System: Heat Pump with Remote Outdoor Unit-Air-Source) | Centrally-Ducted | HMH72B341 | D(A,C,E)42B34+TDR | CPLC080C16MP13 | 32400 | 17.5 | 10 | 8.1 | 33800 | 27400 | 81.07% | 2.47 | 25400 | R-410A
212624590 | 2.72 | Yes | Yes | COLEMAN | HRCU-A-CB (Split System: Heat Pump with Remote Outdoor Unit-Air-Source) | Centrally-Ducted | HMH72B341 | D(A,C,E)48B34+TDR | TM8V080C16MP12 | 32600 | 17.5 | 10 | 8.5 | 34000 | 27400 | 80.59% | 2.67 | 25400 | R-410A
212624610 | 2.55 | No | No | COLEMAN | HRCU-A-CB (Split System: Heat Pump with Remote Outdoor Unit-Air-Source) | Centrally-Ducted | HMH72B341 | C(A,C,D,E)42D24+TDR | TM8V100C16MP12 | 30600 | 17.2 | 9.6 | 8.5 | 34000 | 27400 | 80.59% | 2.67 | 25400 | R-410A
212624658 | 2.58 | No | No | COLEMAN | HRCU-A-CB (Split System: Heat Pump with Remote Outdoor Unit-Air-Source) | Centrally-Ducted | HMH72B341 | C(A,C,D,E)48D24+TDR | TMLV100C16MP12 | 31000 | 17.3 | 9.7 | 8.1 | 33800 | 27400 | 81.07% | 2.47 | 25400 | R-410A
212624659 | 2.67 | No | No | COLEMAN | HRCU-A-CB (Split System: Heat Pump with Remote Outdoor Unit-Air-Source) | Centrally-Ducted | HMH72B341 | D(A,C,E)36A44+TDR | TMLV100C16MP12 | 32000 | 17.5 | 9.9 | 8.1 | 33800 | 27400 | 81.07% | 2.47 | 25400 | R-410A
212624677 | 2.78 | Yes | No | COLEMAN | HRCU-A-CB (Split System: Heat Pump with Remote Outdoor Unit-Air-Source) | Centrally-Ducted | HMH72B341 | D(A,C,E)48D34+TDR | TMLV100C16MP12 | 33400 | 17.5 | 10 | 8.1 | 33800 | 27400 | 81.07% | 2.47 | 25400 | R-410A
212624692 | 2.75 | Yes | No | COLEMAN | HRCU-A-CB (Split System: Heat Pump with Remote Outdoor Unit-Air-Source) | Centrally-Ducted | HMH72B341 | D(A,C,E)36B44+TDR | TPLC080C16MP13 | 33000 | 17.5 | 10 | 8.1 | 33800 | 27400 | 81.07% | 2.47 | 25400 | R-410A
212624707 | 2.58 | No | No | COLEMAN | HRCU-A-CB (Split System: Heat Pump with Remote Outdoor Unit-Air-Source) | Centrally-Ducted | HMH72B341 | D(A,C,E)48D24+TDR | TPLC080C16MP13 | 31000 | 17.3 | 9.7 | 8.1 | 33800 | 27400 | 81.07% | 2.47 | 25400 | R-410A
212624791 | 2.7 | Yes | Yes | COLEMAN | HRCU-A-CB (Split System: Heat Pump with Remote Outdoor Unit-Air-Source) | Centrally-Ducted | HMH72B341 | D(A,C,E)42A44+TDR | TL8E080C16UH11 | 32400 | 17.5 | 10 | 8.5 | 34000 | 27800 | 81.76% | 2.68 | 25600 | R-410A
212624858 | 2.48 | No | No | COLEMAN | HRCU-A-CB (Split System: Heat Pump with Remote Outdoor Unit-Air-Source) | Centrally-Ducted | HMH72B341 | C(A,C,D,E)42B24+TDR | CP9C100C16MP13 | 29800 | 16.9 | 9.5 | 8.1 | 34000 | 27000 | 79.41% | 2.48 | 25200 | R-410A
212624877 | 2.55 | No | No | COLEMAN | HRCU-A-CB (Split System: Heat Pump with Remote Outdoor Unit-Air-Source) | Centrally-Ducted | HMH72B341 | C(A,C,D,E)42D24+TDR | CP9C100C16MP13 | 30600 | 17.2 | 9.6 | 8.1 | 34000 | 27400 | 80.59% | 2.47 | 25400 | R-410A
212624908 | 2.7 | Yes | Yes | COLEMAN | HRCU-A-CB (Split System: Heat Pump with Remote Outdoor Unit-Air-Source) | Centrally-Ducted | HMH72B341 | C(A,C,D,E)36C34+TDR | TM8Y080C16MP11 | 32400 | 18.5 | 10 | 8.5 | 34000 | 27400 | 80.59% | 2.67 | 25400 | R-410A
212625111 | 2.58 | No | No | COLEMAN | HRCU-A-CB (Split System: Heat Pump with Remote Outdoor Unit-Air-Source) | Centrally-Ducted | HMH72B341 | C(A,C,D,E)48D24+TDR | TP9C100C16MP13 | 31000 | 17.3 | 9.7 | 8.1 | 34000 | 27400 | 80.59% | 2.47 | 25400 | R-410A
212625125 | 2.73 | Yes | No | COLEMAN | HRCU-A-CB (Split System: Heat Pump with Remote Outdoor Unit-Air-Source) | Centrally-Ducted | HMH72B341 | D(A,C,E)36D34+TDR | TP9C100C16MP13 | 32800 | 17.5 | 10 | 8.1 | 34000 | 27400 | 80.59% | 2.47 | 25400 | R-410A
212625127 | 2.7 | Yes | No | COLEMAN | HRCU-A-CB (Split System: Heat Pump with Remote Outdoor Unit-Air-Source) | Centrally-Ducted | HMH72B341 | D(A,C,E)42A44+TDR | TP9C100C16MP13 | 32400 | 17.5 | 10 | 8.1 | 34000 | 27400 | 80.59% | 2.47 | 25400 | R-410A
212625142 | 2.72 | Yes | No | COLEMAN | HRCU-A-CB (Split System: Heat Pump with Remote Outdoor Unit-Air-Source) | Centrally-Ducted | HMH72B341 | D(A,C,E)48B34+TDR | TP9C100C16MP13 | 32600 | 17.5 | 10 | 8.1 | 34000 | 27400 | 80.59% | 2.47 | 25400 | R-410A
212625278 | 2.55 | No | No | COLEMAN | HRCU-A-CB (Split System: Heat Pump with Remote Outdoor Unit-Air-Source) | Centrally-Ducted | HMH72B341 | D(A,C,E)42D24+TDR | TL8E100C20UH11 | 30600 | 17.1 | 9.6 | 8.5 | 34000 | 27400 | 80.59% | 2.69 | 25400 | R-410A
212625309 | 2.5 | No | No | COLEMAN | HRCU-A-CB (Split System: Heat Pump with Remote Outdoor Unit-Air-Source) | Centrally-Ducted | HMH72B341 | D(A,C,E)42C24+TDR | TM9V100C20MP12 | 30000 | 17 | 9 | 8.5 | 34000 | 28000 | 82.35% | 2.69 | 25800 | R-410A
212625326 | 2.67 | No | No | COLEMAN | HRCU-A-CB (Split System: Heat Pump with Remote Outdoor Unit-Air-Source) | Centrally-Ducted | HMH72B341 | C(A,C,D,E)36B34+TDR | CP9C100C20MP13 | 32000 | 17.5 | 9.4 | 8.1 | 34000 | 28400 | 83.53% | 2.46 | 26000 | R-410A
212625342 | 2.75 | No | No | COLEMAN | HRCU-A-CB (Split System: Heat Pump with Remote Outdoor Unit-Air-Source) | Centrally-Ducted | HMH72B341 | D(A,C,E)36B44+TDR | CP9C100C20MP13 | 33000 | 17.5 | 9 | 8.1 | 34000 | 28400 | 83.53% | 2.46 | 26000 | R-410A
212625345 | 2.73 | No | No | COLEMAN | HRCU-A-CB (Split System: Heat Pump with Remote Outdoor Unit-Air-Source) | Centrally-Ducted | HMH72B341 | D(A,C,E)36D34+TDR | CP9C100C20MP13 | 32800 | 17.5 | 9.5 | 8.1 | 34000 | 28400 | 83.53% | 2.46 | 26000 | R-410A
212625379 | 2.5 | No | No | COLEMAN | HRCU-A-CB (Split System: Heat Pump with Remote Outdoor Unit-Air-Source) | Centrally-Ducted | HMH72B341 | C(A,C,D,E)36D24+TDR | TM9V100C20MP12 | 30000 | 17 | 9 | 8.5 | 34000 | 28400 | 83.53% | 2.7 | 26000 | R-410A
212625462 | 2.53 | No | No | COLEMAN | HRCU-A-CB (Split System: Heat Pump with Remote Outdoor Unit-Air-Source) | Centrally-Ducted | HMH72B341 | D(A,C,E)42D24+TDR | TP9C100C20MP13 | 30400 | 17.1 | 9 | 8.1 | 34000 | 28400 | 83.53% | 2.46 | 26000 | R-410A
212625494 | 2.45 | No | No | COLEMAN | HRCU-A-CB (Split System: Heat Pump with Remote Outdoor Unit-Air-Source) | Centrally-Ducted | HMH72B341 | C(A,C,D,E)48A26+TDR | TM9Y120D20MP11 | 29400 | 15.8 | 9 | 8.4 | 32000 | 28000 | 87.5% | 2.75 | 25200 | R-410A
212625576 | 2.63 | No | No | COLEMAN | HRCU-A-CB (Split System: Heat Pump with Remote Outdoor Unit-Air-Source) | Centrally-Ducted | HMH72B341 | D(A,C,E)48A36+TDR | TM8V100C20MP12 | 31600 | 16.5 | 8.9 | 8.1 | 32200 | 27600 | 85.71% | 2.44 | 25000 | R-410A
213785083 | 1.93 | Yes | Yes | CARRIER | HRCU-A-CB (Split System: Heat Pump with Remote Outdoor Unit-Air-Source) | Centrally-Ducted | 25VNA424A*031* | CAP**3617AL*+UI | 59TN6C080C17**14 | 23200 | 20 | 12.5 | 10 | 26600 | 19900 | 74.81% | 2.4 | 25000 | R-410A
216679710 | 1.45 | Yes | Yes | CARRIER | HRCU-A-CB (Split System: Heat Pump with Remote Outdoor Unit-Air-Source) | Centrally-Ducted | 38MURAQ18AB3* | CAP**2417AL* | 59TP7A060V17**16 | 17400 | 16 | 10.5 | 8.5 | 18300 | 19100 | 104.4% | 2.18 | 12300 | R-410A
213785101 | 1.93 | Yes | Yes | CARRIER | HRCU-A-CB (Split System: Heat Pump with Remote Outdoor Unit-Air-Source) | Centrally-Ducted | 25VNA424A*031* | CAP**3621AL*+UI | 59TN6C060C17**14 | 23200 | 20 | 12.5 | 10 | 26600 | 20000 | 75.19% | 2.38 | 25000 | R-410A
213785103 | 1.93 | Yes | Yes | CARRIER | HRCU-A-CB (Split System: Heat Pump with Remote Outdoor Unit-Air-Source) | Centrally-Ducted | 25VNA424A*031* | CAP**3621AL*+UI | 59TN6C080C17**14 | 23200 | 20 | 12.5 | 10 | 26600 | 19900 | 74.81% | 2.4 | 25000 | R-410A
212625594 | 2.47 | No | No | COLEMAN | HRCU-A-CB (Split System: Heat Pump with Remote Outdoor Unit-Air-Source) | Centrally-Ducted | HMH72B341 | D(A,C,E)48B26+TDR | TMLV120C20MP12 | 29600 | 15.9 | 8 | 8.1 | 32200 | 27600 | 85.71% | 2.44 | 25000 | R-410A
212625627 | 2.65 | No | No | COLEMAN | HRCU-A-CB (Split System: Heat Pump with Remote Outdoor Unit-Air-Source) | Centrally-Ducted | HMH72B341 | C(A,C,D,E)48A36+TDR | CP9C120D20MP13 | 31800 | 17 | 9.4 | 8.1 | 32200 | 28200 | 87.58% | 2.5 | 25400 | R-410A
212625628 | 2.65 | No | No | COLEMAN | HRCU-A-CB (Split System: Heat Pump with Remote Outdoor Unit-Air-Source) | Centrally-Ducted | HMH72B341 | D(A,C,E)48A36+TDR | CP9C120D20MP13 | 31800 | 17 | 9.4 | 8.1 | 32200 | 28200 | 87.58% | 2.5 | 25400 | R-410A
212625630 | 2.65 | No | No | COLEMAN | HRCU-A-CB (Split System: Heat Pump with Remote Outdoor Unit-Air-Source) | Centrally-Ducted | HMH72B341 | C(A,C,D,E)48A36+TDR | TM9V120D20MP12 | 31800 | 17 | 9.4 | 8.5 | 32200 | 28200 | 87.58% | 2.8 | 25400 | R-410A
212625645 | 2.47 | No | No | COLEMAN | HRCU-A-CB (Split System: Heat Pump with Remote Outdoor Unit-Air-Source) | Centrally-Ducted | HMH72B341 | D(A,C,E)36D26+TDR | TM8V100C20MP12 | 29600 | 15.9 | 8 | 8.1 | 32400 | 27400 | 84.57% | 2.45 | 25000 | R-410A
212625695 | 2.72 | No | No | COLEMAN | HRCU-A-CB (Split System: Heat Pump with Remote Outdoor Unit-Air-Source) | Centrally-Ducted | HMH72B341 | D(A,C,E)42D36+TDR | CPLC120C20MP13 | 32600 | 16.5 | 9 | 8.1 | 32400 | 27800 | 85.8% | 2.44 | 25200 | R-410A
212625712 | 2.68 | No | No | COLEMAN | HRCU-A-CB (Split System: Heat Pump with Remote Outdoor Unit-Air-Source) | Centrally-Ducted | HMH72B341 | D(A,C,E)42C36+TDR | TM8V100C20MP12 | 32200 | 16.5 | 9 | 8.1 | 32400 | 27800 | 85.8% | 2.44 | 25200 | R-410A
214075209 | 4.63 | Yes | No | FRIEDRICH | HRCU-A-CB (Split System: Heat Pump with Remote Outdoor Unit-Air-Source) | Centrally-Ducted | RD17AZ60AJ3N | TCFZ6024STANM | FR801V1005A21UHS | 55500 | 18 | 10 | 8.1 | 53500 | 49000 | 91.59% | 1.75 | 50500 | R-410A
214075227 | 4.63 | Yes | No | FRIEDRICH | HRCU-A-CB (Split System: Heat Pump with Remote Outdoor Unit-Air-Source) | Centrally-Ducted | RD17AZ60AJ3N | TCFZ6024STANM | FR801V0755A21DZ | 55500 | 18 | 10 | 8.1 | 54000 | 49000 | 90.74% | 1.75 | 50500 | R-410A
214075294 | 4.63 | Yes | No | FRIEDRICH | HRCU-A-CB (Split System: Heat Pump with Remote Outdoor Unit-Air-Source) | Centrally-Ducted | RD17AZ60AJ3N | TCFZ6024STANM | FR801V1005A21DZ | 55500 | 18 | 10 | 8.1 | 53500 | 49000 | 91.59% | 1.75 | 50500 | R-410A
214075310 | 4.58 | Yes | No | FRIEDRICH | HRCU-A-CB (Split System: Heat Pump with Remote Outdoor Unit-Air-Source) | Centrally-Ducted | RD17AZ60AJ3N | TCFZ6024STANM | FR951V1005A21M4 | 55000 | 18 | 10 | 8.1 | 54000 | 49500 | 91.67% | 1.75 | 51000 | R-410A
212625745 | 2.7 | No | No | COLEMAN | HRCU-A-CB (Split System: Heat Pump with Remote Outdoor Unit-Air-Source) | Centrally-Ducted | HMH72B341 | D(A,C,E)36B46+TDR | TMLV120C20MP12 | 32400 | 16.5 | 9 | 8.1 | 32400 | 27800 | 85.8% | 2.44 | 25200 | R-410A
212625747 | 2.68 | No | No | COLEMAN | HRCU-A-CB (Split System: Heat Pump with Remote Outdoor Unit-Air-Source) | Centrally-Ducted | HMH72B341 | D(A,C,E)36D36+TDR | TMLV120C20MP12 | 32200 | 16.5 | 9 | 8.1 | 32400 | 27800 | 85.8% | 2.44 | 25200 | R-410A
212625761 | 2.5 | No | No | COLEMAN | HRCU-A-CB (Split System: Heat Pump with Remote Outdoor Unit-Air-Source) | Centrally-Ducted | HMH72B341 | C(A,C,D,E)48C26+TDR | TPLC100C20MP13 | 30000 | 16 | 8.6 | 8.1 | 32400 | 27800 | 85.8% | 2.44 | 25200 | R-410A
212625814 | 2.7 | No | No | COLEMAN | HRCU-A-CB (Split System: Heat Pump with Remote Outdoor Unit-Air-Source) | Centrally-Ducted | HMH72B341 | D(A,C,E)42C36+TDR | TM9Y120D20MP11 | 32400 | 16.5 | 9.5 | 8.5 | 32400 | 28200 | 87.04% | 2.77 | 25400 | R-410A
212625846 | 2.73 | No | No | COLEMAN | HRCU-A-CB (Split System: Heat Pump with Remote Outdoor Unit-Air-Source) | Centrally-Ducted | HMH72B341 | D(A,C,E)42D36+TDR | CP9C120D20MP13 | 32800 | 17 | 9.5 | 8.1 | 32400 | 28200 | 87.04% | 2.51 | 25400 | R-410A
212625847 | 2.68 | No | No | COLEMAN | HRCU-A-CB (Split System: Heat Pump with Remote Outdoor Unit-Air-Source) | Centrally-Ducted | HMH72B341 | D(A,C,E)48B36+TDR | CP9C120D20MP13 | 32200 | 17 | 9.4 | 8.1 | 32400 | 28200 | 87.04% | 2.51 | 25400 | R-410A
214075210 | 4.63 | Yes | No | FRIEDRICH | HRCU-A-CB (Split System: Heat Pump with Remote Outdoor Unit-Air-Source) | Centrally-Ducted | RD17AZ60AJ3N | TCFZ6024STANM | FR802V0755A21DZ | 55500 | 18 | 10 | 8.1 | 54000 | 49000 | 90.74% | 1.75 | 50500 | R-410A
214775801 | 3.83 | Yes | Yes | NAPOLEON | HRCU-A-CB (Split System: Heat Pump with Remote Outdoor Unit-Air-Source) | Centrally-Ducted | WSEHV4860RA1-N | H,DE48948 | WPV080T4BA | 46000 | 17 | 10 | 8.5 | 48000 | 34600 | 72.08% | 1.8 | 32000 | R-410A
216571194 | 1.83 | Yes | Yes | TRANE | HRCU-A-CB (Split System: Heat Pump with Remote Outdoor Unit-Air-Source) | Centrally-Ducted | 5TWV8X24A1 | 5PX*B006AS3 | L8V1A060U3VSB+LRP | 22000 | 18.1 | 11.5 | 8.5 | 23000 | 18700 | 81.3% | 2.2 | 22800 | R-454B
214092293 | 2.63 | No | No | LUXAIRE | HRCU-A-CB (Split System: Heat Pump with Remote Outdoor Unit-Air-Source) | Centrally-Ducted | HMH72B341 | D(A,C,E)36A34+TDR | TM8E100B12MP11 | 31600 | 17.9 | 9.8 | 8.1 | 32400 | 44000 | 135.8% | 3.06 | 25400 | R-410A
215666950 | 1.87 | No | No | COMFORTMAKER | HRCU-A-CB (Split System: Heat Pump with Remote Outdoor Unit-Air-Source) | Centrally-Ducted | C5H0V24*K*AAA* | EA*5X24M14A*+WALLCON | *96CTN0401410B* | 22400 | 15.5 | 9 | 8.5 | 24600 | 17300 | 70.33% | 1.82 | 20800 | R-454B
215666968 | 1.9 | No | Yes | COMFORTMAKER | HRCU-A-CB (Split System: Heat Pump with Remote Outdoor Unit-Air-Source) | Centrally-Ducted | C5H0V24*K*AAA* | EA*5X24M17A*+WALLCON | *80CSU0401712A* | 22800 | 16.5 | 10 | 9 | 24000 | 16800 | 70% | 1.96 | 20200 | R-454B
215667024 | 1.9 | No | Yes | COMFORTMAKER | HRCU-A-CB (Split System: Heat Pump with Remote Outdoor Unit-Air-Source) | Centrally-Ducted | C5H0V24*K*AAA* | EA*5X24M17A*+WALLCON | *80CTL0701412B* | 22800 | 17 | 10 | 9 | 24000 | 16800 | 70% | 1.96 | 20400 | R-454B
212625862 | 2.67 | No | No | COLEMAN | HRCU-A-CB (Split System: Heat Pump with Remote Outdoor Unit-Air-Source) | Centrally-Ducted | HMH72B341 | D(A,C,E)42A46+TDR | TM9V120D20MP12 | 32000 | 17 | 9.4 | 8.5 | 32400 | 28200 | 87.04% | 2.79 | 25400 | R-410A
212625863 | 2.67 | No | No | COLEMAN | HRCU-A-CB (Split System: Heat Pump with Remote Outdoor Unit-Air-Source) | Centrally-Ducted | HMH72B341 | D(A,C,E)42B36+TDR | TM9V120D20MP12 | 32000 | 17 | 9.4 | 8.5 | 32400 | 28200 | 87.04% | 2.79 | 25400 | R-410A
212625879 | 2.72 | No | No | COLEMAN | HRCU-A-CB (Split System: Heat Pump with Remote Outdoor Unit-Air-Source) | Centrally-Ducted | HMH72B341 | D(A,C,E)36B46+TDR | TP9C120D20MP13 | 32600 | 17 | 9.5 | 8.1 | 32400 | 28200 | 87.04% | 2.51 | 25400 | R-410A
212625880 | 2.67 | No | No | COLEMAN | HRCU-A-CB (Split System: Heat Pump with Remote Outdoor Unit-Air-Source) | Centrally-Ducted | HMH72B341 | D(A,C,E)36C36+TDR | TP9C120D20MP13 | 32000 | 17 | 9.4 | 8.1 | 32400 | 28200 | 87.04% | 2.51 | 25400 | R-410A
212625927 | 2.53 | No | No | COLEMAN | HRCU-A-CB (Split System: Heat Pump with Remote Outdoor Unit-Air-Source) | Centrally-Ducted | HMH72B341 | D(A,C,E)42D26+TDR | TM9V040A10MP12 | 30400 | 16.7 | 9 | 8.1 | 33200 | 27400 | 82.53% | 2.41 | 25200 | R-410A
216679746 | 1.47 | Yes | No | CARRIER | HRCU-A-CB (Split System: Heat Pump with Remote Outdoor Unit-Air-Source) | Centrally-Ducted | 38MURAQ18AB3* | CSPH*3012AL* | 59TP7A060V17**16 | 17600 | 15.5 | 10.5 | 8.5 | 18100 | 18000 | 99.45% | 1.96 | 12300 | R-410A
212625931 | 2.72 | No | No | COLEMAN | HRCU-A-CB (Split System: Heat Pump with Remote Outdoor Unit-Air-Source) | Centrally-Ducted | HMH72B341 | D(A,C,E)48C36+TDR | TM9V040A10MP12 | 32600 | 17 | 9 | 8.1 | 33200 | 27400 | 82.53% | 2.41 | 25200 | R-410A
212625961 | 2.72 | Yes | No | COLEMAN | HRCU-A-CB (Split System: Heat Pump with Remote Outdoor Unit-Air-Source) | Centrally-Ducted | HMH72B341 | D(A,C,E)48B36+TDR | TM9E100C20MP12 | 32600 | 15.5 | 10 | 8.1 | 33200 | 27000 | 81.33% | 2.43 | 25000 | R-410A
212626028 | 2.45 | No | No | COLEMAN | HRCU-A-CB (Split System: Heat Pump with Remote Outdoor Unit-Air-Source) | Centrally-Ducted | HMH72B341 | C(A,C,D,E)36B26+TDR | TM8Y060A12MP11 | 29400 | 17.3 | 9.4 | 8.1 | 33400 | 27400 | 82.04% | 2.42 | 25200 | R-410A
212626030 | 2.5 | No | No | COLEMAN | HRCU-A-CB (Split System: Heat Pump with Remote Outdoor Unit-Air-Source) | Centrally-Ducted | HMH72B341 | C(A,C,D,E)36C26+TDR | TM8Y060A12MP11 | 30000 | 17.4 | 9.5 | 8.1 | 33400 | 27400 | 82.04% | 2.42 | 25200 | R-410A
212626047 | 2.77 | Yes | No | COLEMAN | HRCU-A-CB (Split System: Heat Pump with Remote Outdoor Unit-Air-Source) | Centrally-Ducted | HMH72B341 | D(A,C,E)48C36+TDR | TM8Y060A12MP11 | 33200 | 18 | 10 | 8.1 | 33400 | 27400 | 82.04% | 2.42 | 25200 | R-410A
212626064 | 2.68 | No | Yes | COLEMAN | HRCU-A-CB (Split System: Heat Pump with Remote Outdoor Unit-Air-Source) | Centrally-Ducted | HMH72B341 | C(A,C,D,E)36A46+TDR | TM8Y080B12MP11 | 32200 | 18 | 9.9 | 8.5 | 33400 | 27400 | 82.04% | 2.65 | 25200 | R-410A
212626081 | 2.78 | Yes | Yes | COLEMAN | HRCU-A-CB (Split System: Heat Pump with Remote Outdoor Unit-Air-Source) | Centrally-Ducted | HMH72B341 | D(A,C,E)42D36+TDR | TM8Y080B12MP11 | 33400 | 18 | 10 | 8.5 | 33400 | 27400 | 82.04% | 2.65 | 25200 | R-410A
212626178 | 2.55 | No | No | COLEMAN | HRCU-A-CB (Split System: Heat Pump with Remote Outdoor Unit-Air-Source) | Centrally-Ducted | HMH72B341 | C(A,C,D,E)42A26+TDR | TM9Y100C16MP11 | 30600 | 17.9 | 9.8 | 8.1 | 33600 | 28200 | 83.93% | 2.63 | 25800 | R-410A
212626279 | 2.62 | No | No | COLEMAN | HRCU-A-CB (Split System: Heat Pump with Remote Outdoor Unit-Air-Source) | Centrally-Ducted | HMH72B341 | C(A,C,D,E)36A36+TDR | TM8E100B12MP11 | 31400 | 17.8 | 9.8 | 8.2 | 33600 | 27200 | 80.95% | 2.56 | 25200 | R-410A
214328311 | 1.83 | Yes | Yes | NAPOLEON | HRCU-A-CB (Split System: Heat Pump with Remote Outdoor Unit-Air-Source) | Centrally-Ducted | WSEHV2436RA1-N | H,A,DG33936 | WPV050T3AA | 22000 | 17 | 10 | 8.5 | 23400 | 17100 | 73.08% | 1.8 | 14000 | R-410A
212626296 | 2.5 | No | No | COLEMAN | HRCU-A-CB (Split System: Heat Pump with Remote Outdoor Unit-Air-Source) | Centrally-Ducted | HMH72B341 | C(A,C,D,E)48A26+TDR | TM8E100B12MP11 | 30000 | 17.4 | 9.5 | 8.3 | 33600 | 27600 | 82.14% | 2.59 | 25400 | R-410A
212626315 | 2.67 | No | No | COLEMAN | HRCU-A-CB (Split System: Heat Pump with Remote Outdoor Unit-Air-Source) | Centrally-Ducted | HMH72B341 | D(A,C,E)42A36+TDR | TM8E100B12MP11 | 32000 | 17.9 | 9.9 | 8.3 | 33600 | 27600 | 82.14% | 2.61 | 25400 | R-410A
212626363 | 2.7 | No | No | COLEMAN | HRCU-A-CB (Split System: Heat Pump with Remote Outdoor Unit-Air-Source) | Centrally-Ducted | HMH72B341 | C(A,C,D,E)48A36+TDR | TM9E100C16MP12 | 32400 | 18 | 9.9 | 8.4 | 33600 | 27200 | 80.95% | 2.64 | 25200 | R-410A
212626382 | 2.68 | No | Yes | COLEMAN | HRCU-A-CB (Split System: Heat Pump with Remote Outdoor Unit-Air-Source) | Centrally-Ducted | HMH72B341 | C(A,C,D,E)36B36+TDR | TM9E100C16MP12 | 32200 | 18 | 9.9 | 8.5 | 33600 | 27200 | 80.95% | 2.66 | 25200 | R-410A
212626395 | 2.75 | Yes | Yes | COLEMAN | HRCU-A-CB (Split System: Heat Pump with Remote Outdoor Unit-Air-Source) | Centrally-Ducted | HMH72B341 | D(A,C,E)42C36+TDR | TM9E100C16MP12 | 33000 | 18 | 10 | 8.5 | 33600 | 27200 | 80.95% | 2.66 | 25200 | R-410A
212626413 | 2.6 | No | No | COLEMAN | HRCU-A-CB (Split System: Heat Pump with Remote Outdoor Unit-Air-Source) | Centrally-Ducted | HMH72B341 | C(A,C,D,E)36A36+TDR | TM9V100C20MP12 | 31200 | 17.4 | 9.3 | 8.3 | 33600 | 28200 | 83.93% | 2.66 | 25800 | R-410A
212626562 | 2.73 | Yes | No | COLEMAN | HRCU-A-CB (Split System: Heat Pump with Remote Outdoor Unit-Air-Source) | Centrally-Ducted | HMH72B341 | D(A,C,E)36A46+TDR | TM9Y100C16MP11 | 32800 | 18 | 10 | 8.2 | 33800 | 28200 | 83.43% | 2.66 | 25800 | R-410A
215674179 | 3.75 | Yes | Yes | COMFORTMAKER | HRCU-A-CB (Split System: Heat Pump with Remote Outdoor Unit-Air-Source) | Centrally-Ducted | C5H0V48*K*AAA* | EA*5X60M24A*+WALLCON | *80CTL0702120B* | 45000 | 18 | 10 | 9 | 47500 | 33600 | 70.74% | 2.08 | 42000 | R-454B
214775808 | 3.12 | No | No | NAPOLEON | HRCU-A-CB (Split System: Heat Pump with Remote Outdoor Unit-Air-Source) | Centrally-Ducted | WSEHV2436RA1-N | H,DE35936 | WPV080T3AA | 37400 | 16 | 9.5 | 8.35 | 35000 | 32400 | 92.57% | 1.78 | 24600 | R-410A
212626663 | 2.65 | No | No | COLEMAN | HRCU-A-CB (Split System: Heat Pump with Remote Outdoor Unit-Air-Source) | Centrally-Ducted | HMH72B341 | D(A,C,E)36B36+TDR | TM9E060A10MP12 | 31800 | 17.5 | 9.4 | 8.1 | 33800 | 27400 | 81.07% | 2.4 | 25400 | R-410A
212626664 | 2.72 | No | No | COLEMAN | HRCU-A-CB (Split System: Heat Pump with Remote Outdoor Unit-Air-Source) | Centrally-Ducted | HMH72B341 | D(A,C,E)36B46+TDR | TM9E060A10MP12 | 32600 | 17.5 | 9.5 | 8.1 | 33800 | 27400 | 81.07% | 2.4 | 25400 | R-410A
212626666 | 2.52 | No | No | COLEMAN | HRCU-A-CB (Split System: Heat Pump with Remote Outdoor Unit-Air-Source) | Centrally-Ducted | HMH72B341 | D(A,C,E)36D26+TDR | TM9E060A10MP12 | 30200 | 17.1 | 9.1 | 8.1 | 33800 | 27400 | 81.07% | 2.4 | 25400 | R-410A
212626699 | 2.65 | Yes | No | COLEMAN | HRCU-A-CB (Split System: Heat Pump with Remote Outdoor Unit-Air-Source) | Centrally-Ducted | HMH72B341 | D(A,C,E)36D26+TDR | TM8E080C16MP11 | 31800 | 18 | 10 | 8.3 | 33800 | 28600 | 84.62% | 2.71 | 26000 | R-410A
212626848 | 2.57 | No | No | COLEMAN | HRCU-A-CB (Split System: Heat Pump with Remote Outdoor Unit-Air-Source) | Centrally-Ducted | HMH72B341 | D(A,C,E)42D26+TDR | TM9E080B12MP12 | 30800 | 17.2 | 9 | 8.5 | 33800 | 27400 | 81.07% | 2.65 | 25400 | R-410A
212626880 | 2.63 | No | No | COLEMAN | HRCU-A-CB (Split System: Heat Pump with Remote Outdoor Unit-Air-Source) | Centrally-Ducted | HMH72B341 | D(A,C,E)36A36+TDR | TM9Y100C20MP11 | 31600 | 15.4 | 9.3 | 8.1 | 33800 | 27400 | 81.07% | 2.38 | 25400 | R-410A
212626883 | 2.45 | No | No | COLEMAN | HRCU-A-CB (Split System: Heat Pump with Remote Outdoor Unit-Air-Source) | Centrally-Ducted | HMH72B341 | C(A,C,D,E)36B26+TDR | TM8E060A12MP11 | 29400 | 17.2 | 9.4 | 8.1 | 33800 | 27400 | 81.07% | 2.44 | 25400 | R-410A
212626932 | 2.72 | Yes | No | COLEMAN | HRCU-A-CB (Split System: Heat Pump with Remote Outdoor Unit-Air-Source) | Centrally-Ducted | HMH72B341 | C(A,C,D,E)36C36+TDR | TMLE060A12MP11 | 32600 | 18 | 10 | 8.1 | 33800 | 27400 | 81.07% | 2.44 | 25400 | R-410A
212626933 | 2.57 | No | No | COLEMAN | HRCU-A-CB (Split System: Heat Pump with Remote Outdoor Unit-Air-Source) | Centrally-Ducted | HMH72B341 | C(A,C,D,E)48C26+TDR | TMLE060A12MP11 | 30800 | 17.7 | 9 | 8.1 | 33800 | 27400 | 81.07% | 2.44 | 25400 | R-410A
212626948 | 2.77 | Yes | No | COLEMAN | HRCU-A-CB (Split System: Heat Pump with Remote Outdoor Unit-Air-Source) | Centrally-Ducted | HMH72B341 | D(A,C,E)48C36+TDR | TMLE060A12MP11 | 33200 | 18 | 10 | 8.1 | 33800 | 27400 | 81.07% | 2.44 | 25400 | R-410A
212626950 | 2.8 | Yes | No | COLEMAN | HRCU-A-CB (Split System: Heat Pump with Remote Outdoor Unit-Air-Source) | Centrally-Ducted | HMH72B341 | D(A,C,E)48D36+TDR | TMLE060A12MP11 | 33600 | 18 | 10 | 8.1 | 33800 | 27400 | 81.07% | 2.44 | 25400 | R-410A
212626965 | 2.53 | No | No | COLEMAN | HRCU-A-CB (Split System: Heat Pump with Remote Outdoor Unit-Air-Source) | Centrally-Ducted | HMH72B341 | D(A,C,E)42C26+TDR | TMLE100B12MP11 | 30400 | 17.5 | 9 | 8.1 | 33800 | 27400 | 81.07% | 2.44 | 25400 | R-410A
212626982 | 2.8 | No | No | COLEMAN | HRCU-A-CB (Split System: Heat Pump with Remote Outdoor Unit-Air-Source) | Centrally-Ducted | HMH72B341 | C(A,C,D,E)36A46+TDR | TM8Y120C20MP11 | 33600 | 18 | 9.5 | 8.3 | 33800 | 30000 | 88.76% | 2.76 | 26800 | R-410A
212626983 | 2.8 | No | No | COLEMAN | HRCU-A-CB (Split System: Heat Pump with Remote Outdoor Unit-Air-Source) | Centrally-Ducted | HMH72B341 | C(A,C,D,E)36B36+TDR | TM8Y120C20MP11 | 33600 | 18 | 9.5 | 8.2 | 33800 | 30000 | 88.76% | 2.76 | 26800 | R-410A
212626997 | 2.65 | No | No | COLEMAN | HRCU-A-CB (Split System: Heat Pump with Remote Outdoor Unit-Air-Source) | Centrally-Ducted | HMH72B341 | D(A,C,E)42A36+TDR | TM8V080C16MP12 | 31800 | 17.5 | 9.9 | 8.3 | 33800 | 27400 | 81.07% | 2.64 | 25400 | R-410A
212627017 | 2.78 | Yes | No | COLEMAN | HRCU-A-CB (Split System: Heat Pump with Remote Outdoor Unit-Air-Source) | Centrally-Ducted | HMH72B341 | D(A,C,E)36C36+TDR | TL9E100C20UH11 | 33400 | 17 | 10 | 8.3 | 33800 | 29200 | 86.39% | 2.78 | 26400 | R-410A
212627030 | 2.67 | No | No | COLEMAN | HRCU-A-CB (Split System: Heat Pump with Remote Outdoor Unit-Air-Source) | Centrally-Ducted | HMH72B341 | C(A,C,D,E)36A46+TDR | CP9C080C16MP13 | 32000 | 17.5 | 9.9 | 8.1 | 33800 | 27400 | 81.07% | 2.45 | 25400 | R-410A
212627031 | 2.45 | No | No | COLEMAN | HRCU-A-CB (Split System: Heat Pump with Remote Outdoor Unit-Air-Source) | Centrally-Ducted | HMH72B341 | C(A,C,D,E)36B26+TDR | CP9C080C16MP13 | 29400 | 16.7 | 9.4 | 8.1 | 33800 | 27400 | 81.07% | 2.45 | 25400 | R-410A
212627050 | 2.77 | Yes | No | COLEMAN | HRCU-A-CB (Split System: Heat Pump with Remote Outdoor Unit-Air-Source) | Centrally-Ducted | HMH72B341 | D(A,C,E)48C36+TDR | CP9C080C16MP13 | 33200 | 17.5 | 10 | 8.1 | 33800 | 27400 | 81.07% | 2.45 | 25400 | R-410A
212627066 | 2.72 | Yes | Yes | COLEMAN | HRCU-A-CB (Split System: Heat Pump with Remote Outdoor Unit-Air-Source) | Centrally-Ducted | HMH72B341 | D(A,C,E)42B36+TDR | TM9V080C16MP12 | 32600 | 17.5 | 10 | 8.5 | 33800 | 27400 | 81.07% | 2.66 | 25400 | R-410A
212627134 | 2.43 | No | No | COLEMAN | HRCU-A-CB (Split System: Heat Pump with Remote Outdoor Unit-Air-Source) | Centrally-Ducted | HMH72B341 | C(A,C,D,E)42A26+TDR | CPLC080C16MP13 | 29200 | 16.7 | 9.4 | 8.1 | 33800 | 27200 | 80.47% | 2.48 | 25200 | R-410A
212627150 | 2.72 | No | No | COLEMAN | HRCU-A-CB (Split System: Heat Pump with Remote Outdoor Unit-Air-Source) | Centrally-Ducted | HMH72B341 | D(A,C,E)48C26+TDR | TM8Y120C20MP11 | 32600 | 18 | 9 | 8.4 | 33800 | 30000 | 88.76% | 2.83 | 26800 | R-410A
212627164 | 2.65 | No | No | COLEMAN | HRCU-A-CB (Split System: Heat Pump with Remote Outdoor Unit-Air-Source) | Centrally-Ducted | HMH72B341 | C(A,C,D,E)42A36+TDR | TM9V100C20MP12 | 31800 | 17.5 | 9.4 | 8.4 | 33800 | 28200 | 83.43% | 2.67 | 25800 | R-410A
212627165 | 2.65 | No | No | COLEMAN | HRCU-A-CB (Split System: Heat Pump with Remote Outdoor Unit-Air-Source) | Centrally-Ducted | HMH72B341 | D(A,C,E)42A36+TDR | TM9V100C20MP12 | 31800 | 17.5 | 9.4 | 8.4 | 33800 | 28200 | 83.43% | 2.67 | 25800 | R-410A
211377960 | 2.8 | No | No | YORK | HRCU-A-CB (Split System: Heat Pump with Remote Outdoor Unit-Air-Source) | Centrally-Ducted | HMH72B341 | XAFB36DBCN1 | TM9E060A10MP12 | 33600 | 17.5 | 9.5 | 8.1 | 33800 | 23800 | 70.41% | 2.02 | 25400 | R-410A
211378227 | 2.75 | No | No | YORK | HRCU-A-CB (Split System: Heat Pump with Remote Outdoor Unit-Air-Source) | Centrally-Ducted | HMH72B341 | XAFC30CXXN1+TXV | YPLC080C16MP13 | 33000 | 17.5 | 9.5 | 8.5 | 33000 | 23200 | 70.3% | 2.04 | 26200 | R-410A
211378308 | 2.7 | No | No | YORK | HRCU-A-CB (Split System: Heat Pump with Remote Outdoor Unit-Air-Source) | Centrally-Ducted | HMH72B341 | XAFC30CXXN1+TXV | TPLC080B12MP13 | 32400 | 17 | 9.5 | 8.1 | 34000 | 23800 | 70% | 2 | 26600 | R-410A
212627314 | 2.68 | No | No | COLEMAN | HRCU-A-CB (Split System: Heat Pump with Remote Outdoor Unit-Air-Source) | Centrally-Ducted | HMH72B341 | C(A,C,D,E)36B36+TDR | CP9C060B12MP13 | 32200 | 17.5 | 9.4 | 8.1 | 34000 | 27800 | 81.76% | 2.42 | 25600 | R-410A
212627316 | 2.72 | No | No | COLEMAN | HRCU-A-CB (Split System: Heat Pump with Remote Outdoor Unit-Air-Source) | Centrally-Ducted | HMH72B341 | C(A,C,D,E)36C36+TDR | CP9C060B12MP13 | 32600 | 17.5 | 9.5 | 8.1 | 34000 | 27800 | 81.76% | 2.42 | 25600 | R-410A
212627318 | 2.67 | No | No | COLEMAN | HRCU-A-CB (Split System: Heat Pump with Remote Outdoor Unit-Air-Source) | Centrally-Ducted | HMH72B341 | D(A,C,E)36A46+TDR | CP9C060B12MP13 | 32000 | 17.5 | 9.4 | 8.1 | 34000 | 27800 | 81.76% | 2.42 | 25600 | R-410A
212627334 | 2.8 | No | No | COLEMAN | HRCU-A-CB (Split System: Heat Pump with Remote Outdoor Unit-Air-Source) | Centrally-Ducted | HMH72B341 | D(A,C,E)48D36+TDR | CP9C060B12MP13 | 33600 | 17.5 | 9.5 | 8.1 | 34000 | 27800 | 81.76% | 2.42 | 25600 | R-410A
212627365 | 2.68 | No | No | COLEMAN | HRCU-A-CB (Split System: Heat Pump with Remote Outdoor Unit-Air-Source) | Centrally-Ducted | HMH72B341 | D(A,C,E)36B36+TDR | TP9C060B12MP13 | 32200 | 17.5 | 9.4 | 8.1 | 34000 | 27800 | 81.76% | 2.42 | 25600 | R-410A
212627366 | 2.75 | No | No | COLEMAN | HRCU-A-CB (Split System: Heat Pump with Remote Outdoor Unit-Air-Source) | Centrally-Ducted | HMH72B341 | D(A,C,E)36B46+TDR | TP9C060B12MP13 | 33000 | 17.5 | 9.5 | 8.1 | 34000 | 27800 | 81.76% | 2.42 | 25600 | R-410A
212627382 | 2.68 | No | No | COLEMAN | HRCU-A-CB (Split System: Heat Pump with Remote Outdoor Unit-Air-Source) | Centrally-Ducted | HMH72B341 | C(A,C,D,E)48A36+TDR | TM8E080B12MP11 | 32200 | 18 | 9.4 | 8.4 | 34000 | 28000 | 82.35% | 2.6 | 25800 | R-410A
212627434 | 2.77 | No | No | COLEMAN | HRCU-A-CB (Split System: Heat Pump with Remote Outdoor Unit-Air-Source) | Centrally-Ducted | HMH72B341 | D(A,C,E)42D36+TDR | TM8E080B12MP11 | 33200 | 18 | 9 | 8.5 | 34000 | 28000 | 82.35% | 2.63 | 25800 | R-410A
212627435 | 2.72 | No | No | COLEMAN | HRCU-A-CB (Split System: Heat Pump with Remote Outdoor Unit-Air-Source) | Centrally-Ducted | HMH72B341 | D(A,C,E)48B36+TDR | TM8E080B12MP11 | 32600 | 18 | 9.5 | 8.5 | 34000 | 28000 | 82.35% | 2.63 | 25800 | R-410A
212627450 | 2.52 | No | No | COLEMAN | HRCU-A-CB (Split System: Heat Pump with Remote Outdoor Unit-Air-Source) | Centrally-Ducted | HMH72B341 | D(A,C,E)36D26+TDR | TM9Y080B12MP11 | 30200 | 17.5 | 9.1 | 8.1 | 34000 | 28000 | 82.35% | 2.41 | 25800 | R-410A
212627467 | 2.7 | No | No | COLEMAN | HRCU-A-CB (Split System: Heat Pump with Remote Outdoor Unit-Air-Source) | Centrally-Ducted | HMH72B341 | C(A,C,D,E)36C36+TDR | TMLE080B12MP11 | 32400 | 18 | 9.5 | 8.1 | 34000 | 28000 | 82.35% | 2.41 | 25800 | R-410A
212627484 | 2.58 | No | No | COLEMAN | HRCU-A-CB (Split System: Heat Pump with Remote Outdoor Unit-Air-Source) | Centrally-Ducted | HMH72B341 | D(A,C,E)48D26+TDR | TMLE080B12MP11 | 31000 | 17.8 | 9.2 | 8.1 | 34000 | 28000 | 82.35% | 2.41 | 25800 | R-410A
212627485 | 2.78 | No | No | COLEMAN | HRCU-A-CB (Split System: Heat Pump with Remote Outdoor Unit-Air-Source) | Centrally-Ducted | HMH72B341 | D(A,C,E)48D36+TDR | TMLE080B12MP11 | 33400 | 18 | 9.5 | 8.1 | 34000 | 28000 | 82.35% | 2.41 | 25800 | R-410A
214775806 | 1.83 | Yes | Yes | NAPOLEON | HRCU-A-CB (Split System: Heat Pump with Remote Outdoor Unit-Air-Source) | Centrally-Ducted | WSEHV2436RA1-N | H,DE35936 | WPV060T3AA | 22000 | 17 | 10 | 8.5 | 23400 | 17100 | 73.08% | 1.8 | 14000 | R-410A
212627552 | 2.75 | No | No | COLEMAN | HRCU-A-CB (Split System: Heat Pump with Remote Outdoor Unit-Air-Source) | Centrally-Ducted | HMH72B341 | D(A,C,E)48C36+TDR | TM9Y100C20MP11 | 33000 | 15.5 | 9 | 8.1 | 34000 | 27800 | 81.76% | 2.38 | 25600 | R-410A
212627601 | 2.68 | Yes | Yes | COLEMAN | HRCU-A-CB (Split System: Heat Pump with Remote Outdoor Unit-Air-Source) | Centrally-Ducted | HMH72B341 | C(A,C,D,E)48C26+TDR | TM8E100C16MP11 | 32200 | 18 | 10 | 8.5 | 34000 | 28400 | 83.53% | 2.76 | 26000 | R-410A
214065116 | 2 | Yes | Yes | CONCORD | HRCU-A-CB (Split System: Heat Pump with Remote Outdoor Unit-Air-Source) | Centrally-Ducted | 4HP18V36P | H,A,DG9J930 | 97G2DF045BE12 | 24000 | 18 | 12 | 8.5 | 22400 | 16300 | 72.77% | 2.16 | 16000 | R-410A
212627669 | 2.77 | Yes | Yes | COLEMAN | HRCU-A-CB (Split System: Heat Pump with Remote Outdoor Unit-Air-Source) | Centrally-Ducted | HMH72B341 | D(A,C,E)48C36+TDR | TM8E120C16MP11 | 33200 | 18 | 10 | 8.5 | 34000 | 28800 | 84.71% | 2.79 | 26200 | R-410A
212627699 | 2.67 | No | No | COLEMAN | HRCU-A-CB (Split System: Heat Pump with Remote Outdoor Unit-Air-Source) | Centrally-Ducted | HMH72B341 | D(A,C,E)36A46+TDR | CPLC080C16MP13 | 32000 | 17.5 | 9.9 | 8.1 | 33800 | 27400 | 81.07% | 2.47 | 25400 | R-410A
212627701 | 2.75 | Yes | No | COLEMAN | HRCU-A-CB (Split System: Heat Pump with Remote Outdoor Unit-Air-Source) | Centrally-Ducted | HMH72B341 | D(A,C,E)36B46+TDR | CPLC080C16MP13 | 33000 | 17.5 | 10 | 8.1 | 33800 | 27400 | 81.07% | 2.47 | 25400 | R-410A
212627719 | 2.48 | No | No | COLEMAN | HRCU-A-CB (Split System: Heat Pump with Remote Outdoor Unit-Air-Source) | Centrally-Ducted | HMH72B341 | C(A,C,D,E)36C26+TDR | CPLC100C16MP13 | 29800 | 16.9 | 9.5 | 8.1 | 33800 | 27400 | 81.07% | 2.47 | 25400 | R-410A
212627732 | 2.55 | No | No | COLEMAN | HRCU-A-CB (Split System: Heat Pump with Remote Outdoor Unit-Air-Source) | Centrally-Ducted | HMH72B341 | D(A,C,E)42D26+TDR | CPLC100C16MP13 | 30600 | 17.2 | 9.6 | 8.1 | 33800 | 27400 | 81.07% | 2.47 | 25400 | R-410A
212627734 | 2.72 | Yes | No | COLEMAN | HRCU-A-CB (Split System: Heat Pump with Remote Outdoor Unit-Air-Source) | Centrally-Ducted | HMH72B341 | D(A,C,E)48B36+TDR | CPLC100C16MP13 | 32600 | 17.5 | 10 | 8.1 | 33800 | 27400 | 81.07% | 2.47 | 25400 | R-410A
212627735 | 2.55 | No | No | COLEMAN | HRCU-A-CB (Split System: Heat Pump with Remote Outdoor Unit-Air-Source) | Centrally-Ducted | HMH72B341 | D(A,C,E)48C26+TDR | CPLC100C16MP13 | 30600 | 17.2 | 9.6 | 8.1 | 33800 | 27400 | 81.07% | 2.47 | 25400 | R-410A
212627766 | 2.48 | No | No | COLEMAN | HRCU-A-CB (Split System: Heat Pump with Remote Outdoor Unit-Air-Source) | Centrally-Ducted | HMH72B341 | C(A,C,D,E)36C26+TDR | TM8V100C16MP12 | 29800 | 16.9 | 9.5 | 8.5 | 34000 | 27400 | 80.59% | 2.67 | 25400 | R-410A
211207049 | 3.63 | Yes | Yes | YORK | HRCU-A-CB (Split System: Heat Pump with Remote Outdoor Unit-Air-Source) | Centrally-Ducted | YZV48B21 | XAMC48HE3N1+CC | YPLC080C16MP13 | 43500 | 19 | 12 | 9 | 44500 | 36200 | 81.35% | 2.14 | 41500 | R-410A
211207050 | 3.63 | Yes | Yes | YORK | HRCU-A-CB (Split System: Heat Pump with Remote Outdoor Unit-Air-Source) | Centrally-Ducted | YZV48B21 | XAMC48HE3N1+CC | YPLC100C16MP13 | 43500 | 19 | 12 | 9 | 44500 | 36200 | 81.35% | 2.14 | 41500 | R-410A
211207031 | 3.63 | Yes | Yes | YORK | HRCU-A-CB (Split System: Heat Pump with Remote Outdoor Unit-Air-Source) | Centrally-Ducted | YZV48B21 | XAMC48HE3N1+CC | TM9V100C16MP12 | 43500 | 19 | 12 | 9 | 44000 | 36200 | 82.27% | 2.14 | 41500 | R-410A
211207032 | 3.63 | Yes | Yes | YORK | HRCU-A-CB (Split System: Heat Pump with Remote Outdoor Unit-Air-Source) | Centrally-Ducted | YZV48B21 | XAMC48HE3N1+CC | TP9C100C16MP13 | 43500 | 19 | 12 | 9 | 44000 | 36200 | 82.27% | 2.14 | 41500 | R-410A
212983953 | 2.53 | No | No | CARRIER | HRCU-A-CB (Split System: Heat Pump with Remote Outdoor Unit-Air-Source) | Centrally-Ducted | 38MURAQ30AB3* | CAP**4321AL* | 59SC2E060M17**14 | 30400 | 15.2 | 9 | 8.1 | 33400 | 26400 | 79.04% | 1.84 | 23200 | R-410A
212984469 | 2.58 | No | No | CARRIER | HRCU-A-CB (Split System: Heat Pump with Remote Outdoor Unit-Air-Source) | Centrally-Ducted | 38MURAQ30AB3* | CAP**3721AL* | 59SC2E080M17**16 | 31000 | 15.2 | 9 | 8.5 | 33400 | 26200 | 78.44% | 1.86 | 23200 | R-410A
212627785 | 2.78 | Yes | Yes | COLEMAN | HRCU-A-CB (Split System: Heat Pump with Remote Outdoor Unit-Air-Source) | Centrally-Ducted | HMH72B341 | D(A,C,E)48D36+TDR | TM8V100C16MP12 | 33400 | 17.5 | 10 | 8.5 | 34000 | 27400 | 80.59% | 2.67 | 25400 | R-410A
212627799 | 2.52 | No | No | COLEMAN | HRCU-A-CB (Split System: Heat Pump with Remote Outdoor Unit-Air-Source) | Centrally-Ducted | HMH72B341 | D(A,C,E)36D26+TDR | TMLV100C16MP12 | 30200 | 17 | 9 | 8.1 | 33800 | 27400 | 81.07% | 2.47 | 25400 | R-410A
212627833 | 2.77 | Yes | No | COLEMAN | HRCU-A-CB (Split System: Heat Pump with Remote Outdoor Unit-Air-Source) | Centrally-Ducted | HMH72B341 | D(A,C,E)48C36+TDR | TPLC080C16MP13 | 33200 | 17.5 | 10 | 8.1 | 33800 | 27400 | 81.07% | 2.47 | 25400 | R-410A
212627852 | 2.55 | No | No | COLEMAN | HRCU-A-CB (Split System: Heat Pump with Remote Outdoor Unit-Air-Source) | Centrally-Ducted | HMH72B341 | D(A,C,E)42D26+TDR | TPLC100C16MP13 | 30600 | 17.2 | 9.6 | 8.1 | 33800 | 27400 | 81.07% | 2.47 | 25400 | R-410A
212627866 | 2.55 | No | No | COLEMAN | HRCU-A-CB (Split System: Heat Pump with Remote Outdoor Unit-Air-Source) | Centrally-Ducted | HMH72B341 | C(A,C,D,E)48C26+TDR | TL8E080C16UH11 | 30600 | 17.1 | 9.6 | 8.5 | 34000 | 27800 | 81.76% | 2.68 | 25600 | R-410A
212627883 | 2.78 | Yes | Yes | COLEMAN | HRCU-A-CB (Split System: Heat Pump with Remote Outdoor Unit-Air-Source) | Centrally-Ducted | HMH72B341 | D(A,C,E)48D36+TDR | TL8E080C16UH11 | 33400 | 17.5 | 10 | 8.5 | 34000 | 27800 | 81.76% | 2.68 | 25600 | R-410A
212627886 | 2.47 | No | No | COLEMAN | HRCU-A-CB (Split System: Heat Pump with Remote Outdoor Unit-Air-Source) | Centrally-Ducted | HMH72B341 | C(A,C,D,E)36C26+TDR | TL9E080C16UH11 | 29600 | 16.9 | 9 | 8.5 | 34000 | 28000 | 82.35% | 2.66 | 25800 | R-410A
212627903 | 2.78 | No | No | COLEMAN | HRCU-A-CB (Split System: Heat Pump with Remote Outdoor Unit-Air-Source) | Centrally-Ducted | HMH72B341 | D(A,C,E)48D36+TDR | TL9E080C16UH11 | 33400 | 17.5 | 9.5 | 8.5 | 34000 | 28000 | 82.35% | 2.66 | 25800 | R-410A
213785117 | 2 | Yes | Yes | CARRIER | HRCU-A-CB (Split System: Heat Pump with Remote Outdoor Unit-Air-Source) | Centrally-Ducted | 25VNA424A*031* | CAP**3721AL*+UI | 59MN7C060C17**14 | 24000 | 19.5 | 13 | 10.5 | 26600 | 19900 | 74.81% | 2.5 | 24800 | R-410A
213785153 | 1.93 | Yes | Yes | CARRIER | HRCU-A-CB (Split System: Heat Pump with Remote Outdoor Unit-Air-Source) | Centrally-Ducted | 25VNA424A*031* | CAP**4224AL*+UI | 58TN*B110C21**20 | 23200 | 20 | 13 | 10 | 26600 | 19700 | 74.06% | 2.46 | 24800 | R-410A
213785183 | 2.02 | Yes | Yes | CARRIER | HRCU-A-CB (Split System: Heat Pump with Remote Outdoor Unit-Air-Source) | Centrally-Ducted | 25VNA424A*031* | CAP**4321AL*+UI | 59TN6C100C21**22 | 24200 | 20 | 13 | 10.5 | 26400 | 19700 | 74.62% | 2.54 | 24600 | R-410A
213785203 | 1.95 | Yes | Yes | CARRIER | HRCU-A-CB (Split System: Heat Pump with Remote Outdoor Unit-Air-Source) | Centrally-Ducted | 25VNA424A*031* | CSPH*3012AL*+UI | 59MN7C100C21**22 | 23400 | 19 | 12.5 | 10 | 26800 | 19900 | 74.25% | 2.44 | 25000 | R-410A
216761991 | 3.21 | Yes | Yes | BRYANT HEATING AND COOLING SYSTEMS | HRCU-A-CB (Split System: Heat Pump with Remote Outdoor Unit-Air-Source) | Centrally-Ducted | 38MURAQ36AB3* | H,PG1K936 | 927TA60080V21*** | 38500 | 18 | 11.5 | 11.5 | 42500 | 41500 | 97.65% | 2.34 | 37400 | R-410A
212626920 | 2.75 | Yes | Yes | COLEMAN | HRCU-A-CB (Split System: Heat Pump with Remote Outdoor Unit-Air-Source) | Centrally-Ducted | HMH72B341 | D(A,C,E)42C36+TDR | TM8E100B12MP11 | 33000 | 18 | 10 | 8.5 | 33800 | 27400 | 81.07% | 2.64 | 25400 | R-410A
212626927 | 2.8 | Yes | Yes | COLEMAN | HRCU-A-CB (Split System: Heat Pump with Remote Outdoor Unit-Air-Source) | Centrally-Ducted | HMH72B341 | D(A,C,E)48D36+TDR | TM8E100B12MP11 | 33600 | 18 | 10 | 8.5 | 33800 | 27400 | 81.07% | 2.64 | 25400 | R-410A
212626954 | 2.5 | No | No | COLEMAN | HRCU-A-CB (Split System: Heat Pump with Remote Outdoor Unit-Air-Source) | Centrally-Ducted | HMH72B341 | C(A,C,D,E)36C26+TDR | TMLE100B12MP11 | 30000 | 17.4 | 9.5 | 8.1 | 33800 | 27400 | 81.07% | 2.44 | 25400 | R-410A
212627038 | 2.75 | Yes | No | COLEMAN | HRCU-A-CB (Split System: Heat Pump with Remote Outdoor Unit-Air-Source) | Centrally-Ducted | HMH72B341 | D(A,C,E)36B46+TDR | CP9C080C16MP13 | 33000 | 17.5 | 10 | 8.1 | 33800 | 27400 | 81.07% | 2.45 | 25400 | R-410A
212627061 | 2.75 | Yes | Yes | COLEMAN | HRCU-A-CB (Split System: Heat Pump with Remote Outdoor Unit-Air-Source) | Centrally-Ducted | HMH72B341 | D(A,C,E)36B46+TDR | TM9V080C16MP12 | 33000 | 17.5 | 10 | 8.5 | 33800 | 27400 | 81.07% | 2.66 | 25400 | R-410A
212627104 | 2.8 | No | No | COLEMAN | HRCU-A-CB (Split System: Heat Pump with Remote Outdoor Unit-Air-Source) | Centrally-Ducted | HMH72B341 | D(A,C,E)42B36+TDR | TM8Y100C20MP11 | 33600 | 18 | 9.5 | 8.3 | 33800 | 30200 | 89.35% | 2.82 | 27000 | R-410A
212627111 | 2.52 | No | No | COLEMAN | HRCU-A-CB (Split System: Heat Pump with Remote Outdoor Unit-Air-Source) | Centrally-Ducted | HMH72B341 | D(A,C,E)48B26+TDR | TM8V080C16MP12 | 30200 | 17 | 9 | 8.4 | 33800 | 27200 | 80.47% | 2.65 | 25200 | R-410A
212627118 | 2.65 | No | No | COLEMAN | HRCU-A-CB (Split System: Heat Pump with Remote Outdoor Unit-Air-Source) | Centrally-Ducted | HMH72B341 | D(A,C,E)42A36+TDR | TL9E080C16UH11 | 31800 | 17.5 | 9.4 | 8.4 | 33800 | 27800 | 82.25% | 2.63 | 25600 | R-410A
212627136 | 2.43 | No | No | COLEMAN | HRCU-A-CB (Split System: Heat Pump with Remote Outdoor Unit-Air-Source) | Centrally-Ducted | HMH72B341 | C(A,C,D,E)42A26+TDR | TM8V080C16MP12 | 29200 | 16.7 | 9.4 | 8.5 | 33800 | 27200 | 80.47% | 2.67 | 25200 | R-410A
212627145 | 2.68 | No | No | COLEMAN | HRCU-A-CB (Split System: Heat Pump with Remote Outdoor Unit-Air-Source) | Centrally-Ducted | HMH72B341 | D(A,C,E)48A36+TDR | TL9E080C16UH11 | 32200 | 17.5 | 9.4 | 8.5 | 33800 | 27800 | 82.25% | 2.66 | 25600 | R-410A
212627152 | 2.43 | No | No | COLEMAN | HRCU-A-CB (Split System: Heat Pump with Remote Outdoor Unit-Air-Source) | Centrally-Ducted | HMH72B341 | C(A,C,D,E)42A26+TDR | TM8Y080C16MP11 | 29200 | 17.7 | 9.4 | 8.5 | 33800 | 27200 | 80.47% | 2.67 | 25200 | R-410A
212627186 | 2.68 | No | No | COLEMAN | HRCU-A-CB (Split System: Heat Pump with Remote Outdoor Unit-Air-Source) | Centrally-Ducted | HMH72B341 | D(A,C,E)48D36+TDR | TM9E040A10MP12 | 32200 | 17 | 9.5 | 8.1 | 33400 | 28400 | 85.03% | 2.42 | 25800 | R-410A
212627227 | 2.7 | No | No | COLEMAN | HRCU-A-CB (Split System: Heat Pump with Remote Outdoor Unit-Air-Source) | Centrally-Ducted | HMH72B341 | D(A,C,E)42D36+TDR | TM8V080B12MP12 | 32400 | 17 | 9.5 | 8.1 | 33600 | 29400 | 87.5% | 2.42 | 26400 | R-410A
212627229 | 2.7 | No | No | COLEMAN | HRCU-A-CB (Split System: Heat Pump with Remote Outdoor Unit-Air-Source) | Centrally-Ducted | HMH72B341 | D(A,C,E)48D36+TDR | TM8V080B12MP12 | 32400 | 17 | 9.5 | 8.1 | 33600 | 29400 | 87.5% | 2.42 | 26400 | R-410A
212627238 | 2.67 | No | No | COLEMAN | HRCU-A-CB (Split System: Heat Pump with Remote Outdoor Unit-Air-Source) | Centrally-Ducted | HMH72B341 | C(A,C,D,E)36A46+TDR | TL9E060B12UH11 | 32000 | 18 | 9.4 | 8.1 | 34000 | 27800 | 81.76% | 2.4 | 25600 | R-410A
212627272 | 2.48 | No | No | COLEMAN | HRCU-A-CB (Split System: Heat Pump with Remote Outdoor Unit-Air-Source) | Centrally-Ducted | HMH72B341 | C(A,C,D,E)36C26+TDR | TM9E060B12MP12 | 29800 | 16.9 | 9 | 8.1 | 34000 | 28000 | 82.35% | 2.39 | 25800 | R-410A
212627336 | 2.45 | No | No | COLEMAN | HRCU-A-CB (Split System: Heat Pump with Remote Outdoor Unit-Air-Source) | Centrally-Ducted | HMH72B341 | C(A,C,D,E)36B26+TDR | TM9V060B12MP12 | 29400 | 16.7 | 9 | 8.1 | 34000 | 27800 | 81.76% | 2.42 | 25600 | R-410A
212627338 | 2.48 | No | No | COLEMAN | HRCU-A-CB (Split System: Heat Pump with Remote Outdoor Unit-Air-Source) | Centrally-Ducted | HMH72B341 | C(A,C,D,E)36C26+TDR | TM9V060B12MP12 | 29800 | 16.9 | 9 | 8.1 | 34000 | 27800 | 81.76% | 2.42 | 25600 | R-410A
212627347 | 2.72 | No | No | COLEMAN | HRCU-A-CB (Split System: Heat Pump with Remote Outdoor Unit-Air-Source) | Centrally-Ducted | HMH72B341 | D(A,C,E)42A46+TDR | TM9V060B12MP12 | 32600 | 17.5 | 9.5 | 8.1 | 34000 | 27800 | 81.76% | 2.42 | 25600 | R-410A
212627354 | 2.57 | No | No | COLEMAN | HRCU-A-CB (Split System: Heat Pump with Remote Outdoor Unit-Air-Source) | Centrally-Ducted | HMH72B341 | D(A,C,E)48C26+TDR | TM9V060B12MP12 | 30800 | 17.2 | 9 | 8.1 | 34000 | 27800 | 81.76% | 2.42 | 25600 | R-410A
212627397 | 2.73 | Yes | No | COLEMAN | HRCU-A-CB (Split System: Heat Pump with Remote Outdoor Unit-Air-Source) | Centrally-Ducted | HMH72B341 | D(A,C,E)42C36+TDR | TM9Y100C16MP11 | 32800 | 18 | 10 | 8.4 | 34000 | 28400 | 83.53% | 2.72 | 26000 | R-410A
212627422 | 2.55 | No | No | COLEMAN | HRCU-A-CB (Split System: Heat Pump with Remote Outdoor Unit-Air-Source) | Centrally-Ducted | HMH72B341 | C(A,C,D,E)48C26+TDR | TM8E080B12MP11 | 30600 | 17.7 | 9 | 8.5 | 34000 | 28000 | 82.35% | 2.63 | 25800 | R-410A
212627438 | 2.58 | No | No | COLEMAN | HRCU-A-CB (Split System: Heat Pump with Remote Outdoor Unit-Air-Source) | Centrally-Ducted | HMH72B341 | D(A,C,E)48D26+TDR | TM8E080B12MP11 | 31000 | 17.8 | 9.2 | 8.5 | 34000 | 28000 | 82.35% | 2.63 | 25800 | R-410A
212627447 | 2.67 | No | No | COLEMAN | HRCU-A-CB (Split System: Heat Pump with Remote Outdoor Unit-Air-Source) | Centrally-Ducted | HMH72B341 | D(A,C,E)36B36+TDR | TM9Y080B12MP11 | 32000 | 18 | 9.4 | 8.1 | 34000 | 28000 | 82.35% | 2.41 | 25800 | R-410A
214328323 | 3.83 | Yes | Yes | NAPOLEON | HRCU-A-CB (Split System: Heat Pump with Remote Outdoor Unit-Air-Source) | Centrally-Ducted | WSEHV4860RA1-N | H,A,DG49960 | WPV070T4BA | 46000 | 17 | 10 | 8.5 | 48000 | 34600 | 72.08% | 1.8 | 32000 | R-410A
214331342 | 3.83 | Yes | Yes | NAPOLEON | HRCU-A-CB (Split System: Heat Pump with Remote Outdoor Unit-Air-Source) | Centrally-Ducted | WSEHV4860RA1-N | H,A,DG50960 | WPV070T4BA | 46000 | 17 | 10 | 8.5 | 48000 | 34600 | 72.08% | 1.8 | 32000 | R-410A
215935334 | 2.95 | Yes | Yes | CARRIER | HRCU-A-CB (Split System: Heat Pump with Remote Outdoor Unit-Air-Source) | Centrally-Ducted | 27VNA336A*030* | CVAMA6024XMA*+UI | 58TN*B070C21**20 | 35400 | 21.5 | 12 | 8.5 | 38000 | 28600 | 75.26% | 2.04 | 33000 | R-454B
216440011 | 2.83 | Yes | Yes | AMERICAN STANDARD | HRCU-A-CB (Split System: Heat Pump with Remote Outdoor Unit-Air-Source) | Centrally-Ducted | 5A6V0X36A1 | 5PX*B004AS3 | L8V1A060U3VSB+LRP | 34000 | 18.6 | 11.7 | 9.7 | 31800 | 25000 | 78.62% | 2.1 | 31400 | R-454B
216756689 | 2.58 | No | No | TEMPSTAR | HRCU-A-CB (Split System: Heat Pump with Remote Outdoor Unit-Air-Source) | Centrally-Ducted | D5CUHAH30AAK | EA*5X37M21A* | *80VTL1102122B* | 31000 | 15.2 | 9.5 | 9 | 34200 | 30200 | 88.3% | 1.8 | 21400 | R-454B
215662846 | 2.9 | Yes | Yes | COMFORTMAKER | HRCU-A-CB (Split System: Heat Pump with Remote Outdoor Unit-Air-Source) | Centrally-Ducted | C5H0V36*K*AAA* | FCMA5B48L0C*+WALLCON |  | 34800 | 19 | 11 | 9 | 34600 | 24600 | 71.1% | 1.96 | 29800 | R-454B
215667060 | 1.9 | No | Yes | COMFORTMAKER | HRCU-A-CB (Split System: Heat Pump with Remote Outdoor Unit-Air-Source) | Centrally-Ducted | C5H0V24*K*AAA* | EA*5X24M17A*+WALLCON | *80CTL0901716B* | 22800 | 17 | 10 | 9 | 24000 | 16800 | 70% | 1.96 | 20400 | R-454B
212627452 | 2.7 | No | No | COLEMAN | HRCU-A-CB (Split System: Heat Pump with Remote Outdoor Unit-Air-Source) | Centrally-Ducted | HMH72B341 | D(A,C,E)42A46+TDR | TM9Y080B12MP11 | 32400 | 18 | 9.5 | 8.1 | 34000 | 28000 | 82.35% | 2.41 | 25800 | R-410A
212621497 | 2.45 | No | No | COLEMAN | HRCU-A-CB (Split System: Heat Pump with Remote Outdoor Unit-Air-Source) | Centrally-Ducted | HMH72B341 | C(A,C,D,E)48A24+TDR | TM9Y120D20MP11 | 29400 | 15.8 | 9 | 8.4 | 32000 | 28000 | 87.5% | 2.75 | 25200 | R-410A
212621520 | 2.63 | No | No | COLEMAN | HRCU-A-CB (Split System: Heat Pump with Remote Outdoor Unit-Air-Source) | Centrally-Ducted | HMH72B341 | C(A,C,D,E)42B34+TDR | CPLC100C20MP13 | 31600 | 16.5 | 8.9 | 8.1 | 32200 | 27600 | 85.71% | 2.44 | 25000 | R-410A
212621536 | 2.63 | No | No | COLEMAN | HRCU-A-CB (Split System: Heat Pump with Remote Outdoor Unit-Air-Source) | Centrally-Ducted | HMH72B341 | C(A,C,D,E)42B34+TDR | TM8V100C20MP12 | 31600 | 16.5 | 8.9 | 8.1 | 32200 | 27600 | 85.71% | 2.44 | 25000 | R-410A
212621538 | 2.58 | No | No | COLEMAN | HRCU-A-CB (Split System: Heat Pump with Remote Outdoor Unit-Air-Source) | Centrally-Ducted | HMH72B341 | D(A,C,E)36A34+TDR | TM8V100C20MP12 | 31000 | 16.3 | 8.8 | 8.1 | 32200 | 27600 | 85.71% | 2.44 | 25000 | R-410A
212621606 | 2.47 | No | No | COLEMAN | HRCU-A-CB (Split System: Heat Pump with Remote Outdoor Unit-Air-Source) | Centrally-Ducted | HMH72B341 | C(A,C,D,E)48B24+TDR | CPLC100C20MP13 | 29600 | 15.9 | 8 | 8.1 | 32400 | 27400 | 84.57% | 2.45 | 25000 | R-410A
212621611 | 2.47 | No | No | COLEMAN | HRCU-A-CB (Split System: Heat Pump with Remote Outdoor Unit-Air-Source) | Centrally-Ducted | HMH72B341 | C(A,C,D,E)48B24+TDR | CPLC120C20MP13 | 29600 | 15.9 | 8 | 8.1 | 32400 | 27400 | 84.57% | 2.45 | 25000 | R-410A
212621613 | 2.47 | No | No | COLEMAN | HRCU-A-CB (Split System: Heat Pump with Remote Outdoor Unit-Air-Source) | Centrally-Ducted | HMH72B341 | D(A,C,E)42C24+TDR | CPLC120C20MP13 | 29600 | 15.9 | 8 | 8.1 | 32400 | 27400 | 84.57% | 2.45 | 25000 | R-410A
212627919 | 2.73 | Yes | No | COLEMAN | HRCU-A-CB (Split System: Heat Pump with Remote Outdoor Unit-Air-Source) | Centrally-Ducted | HMH72B341 | D(A,C,E)36D36+TDR | CP9C100C16MP13 | 32800 | 17.5 | 10 | 8.1 | 34000 | 27400 | 80.59% | 2.47 | 25400 | R-410A
212627933 | 2.67 | No | Yes | COLEMAN | HRCU-A-CB (Split System: Heat Pump with Remote Outdoor Unit-Air-Source) | Centrally-Ducted | HMH72B341 | C(A,C,D,E)36B36+TDR | TM8Y080C16MP11 | 32000 | 18.5 | 9.9 | 8.5 | 34000 | 27400 | 80.59% | 2.67 | 25400 | R-410A
212627935 | 2.7 | Yes | Yes | COLEMAN | HRCU-A-CB (Split System: Heat Pump with Remote Outdoor Unit-Air-Source) | Centrally-Ducted | HMH72B341 | C(A,C,D,E)36C36+TDR | TM8Y080C16MP11 | 32400 | 18.5 | 10 | 8.5 | 34000 | 27400 | 80.59% | 2.67 | 25400 | R-410A
212627950 | 2.55 | No | No | COLEMAN | HRCU-A-CB (Split System: Heat Pump with Remote Outdoor Unit-Air-Source) | Centrally-Ducted | HMH72B341 | D(A,C,E)48C26+TDR | TM8Y080C16MP11 | 30600 | 18.1 | 9.6 | 8.5 | 34000 | 27400 | 80.59% | 2.67 | 25400 | R-410A
212627951 | 2.77 | Yes | Yes | COLEMAN | HRCU-A-CB (Split System: Heat Pump with Remote Outdoor Unit-Air-Source) | Centrally-Ducted | HMH72B341 | D(A,C,E)48C36+TDR | TM8Y080C16MP11 | 33200 | 18.5 | 10 | 8.5 | 34000 | 27400 | 80.59% | 2.67 | 25400 | R-410A
212984410 | 2.98 | Yes | Yes | BRYANT HEATING AND COOLING SYSTEMS | HRCU-A-CB (Split System: Heat Pump with Remote Outdoor Unit-Air-Source) | Centrally-Ducted | 38MURAQ36AB3* | CAP**4821AL* | 912SE48080M17*** | 35800 | 16.5 | 10 | 8.5 | 37800 | 34600 | 91.53% | 2.02 | 29000 | R-410A
211708423 | 3.75 | Yes | Yes | COLEMAN | HRCU-A-CB (Split System: Heat Pump with Remote Outdoor Unit-Air-Source) | Centrally-Ducted | THF2B48T21 | D(A,C,E)48D36+TDR | TL9E080C16UH11 | 45000 | 16 | 11.9 | 8.2 | 44000 | 31200 | 70.91% | 3.1 | 30400 | R-410A
216796467 | 2.63 | Yes | No | TRANE | HRCU-A-CB (Split System: Heat Pump with Remote Outdoor Unit-Air-Source) | Centrally-Ducted | 5TWR5036A1 | D(A,C,E)48C3J+TDR | S8V2C080M5PCB | 31600 | 15.5 | 12 | 8.5 | 31400 | 22000 | 70.06% | 3 | 21600 | R-454B
216735969 | 1.95 | Yes | Yes | BRYANT HEATING AND COOLING SYSTEMS | HRCU-A-CB (Split System: Heat Pump with Remote Outdoor Unit-Air-Source) | Centrally-Ducted | 37MUHAQ24AA3 | CAA**3721AM* | 986TD60080C21*** | 23400 | 16 | 11 | 8.5 | 20800 | 18500 | 88.94% | 1.98 | 17600 | R-454B
216736953 | 1.87 | Yes | No | BRYANT HEATING AND COOLING SYSTEMS | HRCU-A-CB (Split System: Heat Pump with Remote Outdoor Unit-Air-Source) | Centrally-Ducted | 37MUHAQ24AA3 | CSAH*2412AM* | 927TA66120V24*** | 22400 | 15.2 | 10.5 | 8.1 | 21200 | 19100 | 90.09% | 1.85 | 17900 | R-454B
214327250 | 2.85 | Yes | Yes | FRIEDRICH | HRCU-A-CB (Split System: Heat Pump with Remote Outdoor Unit-Air-Source) | Centrally-Ducted | FRP18AZ36AJVC | RCFZ3621MEAAM | FR801V0704A17UHU | 34200 | 19 | 12.5 | 8.5 | 34200 | 43500 | 127.2% | 2.2 | 41000 | R-410A
212621620 | 2.42 | No | No | COLEMAN | HRCU-A-CB (Split System: Heat Pump with Remote Outdoor Unit-Air-Source) | Centrally-Ducted | HMH72B341 | C(A,C,D,E)36C24+TDR | TM8V120C20MP12 | 29000 | 15.8 | 8.5 | 8.5 | 32400 | 27400 | 84.57% | 2.7 | 25000 | R-410A
212621636 | 2.47 | No | No | COLEMAN | HRCU-A-CB (Split System: Heat Pump with Remote Outdoor Unit-Air-Source) | Centrally-Ducted | HMH72B341 | C(A,C,D,E)48B24+TDR | TPLC120C20MP13 | 29600 | 15.9 | 8 | 8.1 | 32400 | 27400 | 84.57% | 2.45 | 25000 | R-410A
212621672 | 2.7 | No | No | COLEMAN | HRCU-A-CB (Split System: Heat Pump with Remote Outdoor Unit-Air-Source) | Centrally-Ducted | HMH72B341 | D(A,C,E)36B44+TDR | CPLC120C20MP13 | 32400 | 16.5 | 9 | 8.1 | 32400 | 27800 | 85.8% | 2.44 | 25200 | R-410A
212621681 | 2.5 | No | No | COLEMAN | HRCU-A-CB (Split System: Heat Pump with Remote Outdoor Unit-Air-Source) | Centrally-Ducted | HMH72B341 | D(A,C,E)48C24+TDR | CPLC120C20MP13 | 30000 | 16 | 8.6 | 8.1 | 32400 | 27800 | 85.8% | 2.44 | 25200 | R-410A
212621690 | 2.5 | No | No | COLEMAN | HRCU-A-CB (Split System: Heat Pump with Remote Outdoor Unit-Air-Source) | Centrally-Ducted | HMH72B341 | C(A,C,D,E)42D24+TDR | TM8V100C20MP12 | 30000 | 16 | 8.6 | 8.1 | 32400 | 27800 | 85.8% | 2.44 | 25200 | R-410A
212621695 | 2.7 | No | No | COLEMAN | HRCU-A-CB (Split System: Heat Pump with Remote Outdoor Unit-Air-Source) | Centrally-Ducted | HMH72B341 | D(A,C,E)36B44+TDR | TM8V100C20MP12 | 32400 | 16.5 | 9 | 8.1 | 32400 | 27800 | 85.8% | 2.44 | 25200 | R-410A
212621720 | 2.68 | No | No | COLEMAN | HRCU-A-CB (Split System: Heat Pump with Remote Outdoor Unit-Air-Source) | Centrally-Ducted | HMH72B341 | D(A,C,E)36D34+TDR | TM8V120C20MP12 | 32200 | 16.5 | 9 | 8.5 | 32400 | 27800 | 85.8% | 2.7 | 25200 | R-410A
212621772 | 2.67 | No | No | COLEMAN | HRCU-A-CB (Split System: Heat Pump with Remote Outdoor Unit-Air-Source) | Centrally-Ducted | HMH72B341 | D(A,C,E)48B34+TDR | TPLC100C20MP13 | 32000 | 16.5 | 8.9 | 8.1 | 32400 | 27800 | 85.8% | 2.44 | 25200 | R-410A
212984960 | 2.5 | No | No | BRYANT HEATING AND COOLING SYSTEMS | HRCU-A-CB (Split System: Heat Pump with Remote Outdoor Unit-Air-Source) | Centrally-Ducted | 38MURAQ30AB3* | CAP**3621AL* | 912SE60080M21*** | 30000 | 15.2 | 9 | 8.1 | 34400 | 28000 | 81.4% | 1.78 | 23600 | R-410A
212985276 | 2.52 | No | No | BRYANT HEATING AND COOLING SYSTEMS | HRCU-A-CB (Split System: Heat Pump with Remote Outdoor Unit-Air-Source) | Centrally-Ducted | 38MURAQ30AB3* | CAP**4221AL* | 912SE60100M21*** | 30200 | 15.2 | 9 | 8.1 | 34200 | 27400 | 80.12% | 1.8 | 23400 | R-410A
212987748 | 2.48 | No | No | BRYANT HEATING AND COOLING SYSTEMS | HRCU-A-CB (Split System: Heat Pump with Remote Outdoor Unit-Air-Source) | Centrally-Ducted | 38MURAQ30AB3* | CAP**4224AL* | 916SA60080M21*** | 29800 | 15.2 | 9 | 8.1 | 34200 | 27600 | 80.7% | 1.8 | 23400 | R-410A
216734684 | 1.85 | Yes | No | BRYANT HEATING AND COOLING SYSTEMS | HRCU-A-CB (Split System: Heat Pump with Remote Outdoor Unit-Air-Source) | Centrally-Ducted | 37MUHAQ24AA3 | CAA**3617AM* | 926SB30040V14*** | 22200 | 15.5 | 10.5 | 8.1 | 21000 | 18800 | 89.52% | 1.85 | 17700 | R-454B
216734809 | 1.87 | Yes | Yes | BRYANT HEATING AND COOLING SYSTEMS | HRCU-A-CB (Split System: Heat Pump with Remote Outdoor Unit-Air-Source) | Centrally-Ducted | 37MUHAQ24AA3 | CAA**3617AM* | 926TC48060V17*** | 22400 | 16 | 10.5 | 8.5 | 20800 | 18700 | 89.9% | 1.96 | 17600 | R-454B
216734820 | 1.85 | Yes | No | BRYANT HEATING AND COOLING SYSTEMS | HRCU-A-CB (Split System: Heat Pump with Remote Outdoor Unit-Air-Source) | Centrally-Ducted | 37MUHAQ24AA3 | CAA**3617AM* | 926TC48080V17*** | 22200 | 16 | 10.5 | 8.1 | 20800 | 18700 | 89.9% | 1.85 | 17500 | R-454B
216735270 | 1.9 | Yes | Yes | BRYANT HEATING AND COOLING SYSTEMS | HRCU-A-CB (Split System: Heat Pump with Remote Outdoor Unit-Air-Source) | Centrally-Ducted | 37MUHAQ24AA3 | CAA**3717AM* | 935SB48060M17*** | 22800 | 16.5 | 11 | 8.5 | 20600 | 18400 | 89.32% | 1.96 | 17500 | R-454B
212621797 | 2.72 | No | No | COLEMAN | HRCU-A-CB (Split System: Heat Pump with Remote Outdoor Unit-Air-Source) | Centrally-Ducted | HMH72B341 | D(A,C,E)48C34+TDR | TPLC120C20MP13 | 32600 | 16.5 | 9 | 8.1 | 32400 | 27800 | 85.8% | 2.44 | 25200 | R-410A
212621804 | 2.67 | No | No | COLEMAN | HRCU-A-CB (Split System: Heat Pump with Remote Outdoor Unit-Air-Source) | Centrally-Ducted | HMH72B341 | C(A,C,D,E)36C34+TDR | TM9Y120D20MP11 | 32000 | 16.5 | 9.4 | 8.5 | 32400 | 28200 | 87.04% | 2.77 | 25400 | R-410A
212621813 | 2.6 | No | No | COLEMAN | HRCU-A-CB (Split System: Heat Pump with Remote Outdoor Unit-Air-Source) | Centrally-Ducted | HMH72B341 | D(A,C,E)36A34+TDR | TM9Y120D20MP11 | 31200 | 16.3 | 9.3 | 8.5 | 32400 | 28200 | 87.04% | 2.77 | 25400 | R-410A
212621815 | 2.63 | No | No | COLEMAN | HRCU-A-CB (Split System: Heat Pump with Remote Outdoor Unit-Air-Source) | Centrally-Ducted | HMH72B341 | D(A,C,E)36B34+TDR | TM9Y120D20MP11 | 31600 | 16.5 | 9.3 | 8.5 | 32400 | 28200 | 87.04% | 2.77 | 25400 | R-410A
212621820 | 2.67 | No | No | COLEMAN | HRCU-A-CB (Split System: Heat Pump with Remote Outdoor Unit-Air-Source) | Centrally-Ducted | HMH72B341 | D(A,C,E)42A44+TDR | TM9Y120D20MP11 | 32000 | 16.5 | 9.4 | 8.5 | 32400 | 28200 | 87.04% | 2.77 | 25400 | R-410A
212621845 | 2.63 | No | No | COLEMAN | HRCU-A-CB (Split System: Heat Pump with Remote Outdoor Unit-Air-Source) | Centrally-Ducted | HMH72B341 | C(A,C,D,E)36B34+TDR | CP9C120D20MP13 | 31600 | 17 | 9.3 | 8.1 | 32400 | 28200 | 87.04% | 2.51 | 25400 | R-410A
212621865 | 2.73 | No | No | COLEMAN | HRCU-A-CB (Split System: Heat Pump with Remote Outdoor Unit-Air-Source) | Centrally-Ducted | HMH72B341 | D(A,C,E)48C34+TDR | CP9C120D20MP13 | 32800 | 17 | 9.5 | 8.1 | 32400 | 28200 | 87.04% | 2.51 | 25400 | R-410A
212621897 | 2.48 | No | No | COLEMAN | HRCU-A-CB (Split System: Heat Pump with Remote Outdoor Unit-Air-Source) | Centrally-Ducted | HMH72B341 | C(A,C,D,E)42C24+TDR | TP9C120D20MP13 | 29800 | 16.4 | 9 | 8.1 | 32400 | 28200 | 87.04% | 2.51 | 25400 | R-410A
212621899 | 2.52 | No | No | COLEMAN | HRCU-A-CB (Split System: Heat Pump with Remote Outdoor Unit-Air-Source) | Centrally-Ducted | HMH72B341 | C(A,C,D,E)48C24+TDR | TP9C120D20MP13 | 30200 | 16.5 | 9.1 | 8.1 | 32400 | 28200 | 87.04% | 2.51 | 25400 | R-410A
212621940 | 2.5 | No | No | COLEMAN | HRCU-A-CB (Split System: Heat Pump with Remote Outdoor Unit-Air-Source) | Centrally-Ducted | HMH72B341 | C(A,C,D,E)36D24+TDR | TM9V040A10MP12 | 30000 | 16.6 | 9.1 | 8.1 | 33200 | 27400 | 82.53% | 2.41 | 25200 | R-410A
212621947 | 2.62 | No | No | COLEMAN | HRCU-A-CB (Split System: Heat Pump with Remote Outdoor Unit-Air-Source) | Centrally-Ducted | HMH72B341 | D(A,C,E)36A44+TDR | TM9V040A10MP12 | 31400 | 17 | 9.4 | 8.1 | 33200 | 27400 | 82.53% | 2.41 | 25200 | R-410A
212621999 | 2.77 | Yes | No | COLEMAN | HRCU-A-CB (Split System: Heat Pump with Remote Outdoor Unit-Air-Source) | Centrally-Ducted | HMH72B341 | D(A,C,E)48C34+TDR | TM9E100C20MP12 | 33200 | 15.5 | 10 | 8.1 | 33200 | 27000 | 81.33% | 2.43 | 25000 | R-410A
212622065 | 2.67 | No | No | COLEMAN | HRCU-A-CB (Split System: Heat Pump with Remote Outdoor Unit-Air-Source) | Centrally-Ducted | HMH72B341 | C(A,C,D,E)36B34+TDR | TM8Y060A12MP11 | 32000 | 18 | 9.9 | 8.1 | 33400 | 27400 | 82.04% | 2.42 | 25200 | R-410A
212622074 | 2.6 | No | No | COLEMAN | HRCU-A-CB (Split System: Heat Pump with Remote Outdoor Unit-Air-Source) | Centrally-Ducted | HMH72B341 | C(A,C,D,E)48D24+TDR | TM8Y060A12MP11 | 31200 | 17.8 | 9.7 | 8.1 | 33400 | 27400 | 82.04% | 2.42 | 25200 | R-410A
212622090 | 2.6 | No | No | COLEMAN | HRCU-A-CB (Split System: Heat Pump with Remote Outdoor Unit-Air-Source) | Centrally-Ducted | HMH72B341 | D(A,C,E)48D24+TDR | TM8Y060A12MP11 | 31200 | 17.8 | 9.7 | 8.1 | 33400 | 27400 | 82.04% | 2.42 | 25200 | R-410A
212622131 | 2.58 | No | No | COLEMAN | HRCU-A-CB (Split System: Heat Pump with Remote Outdoor Unit-Air-Source) | Centrally-Ducted | HMH72B341 | D(A,C,E)48C24+TDR | TM8Y080B12MP11 | 31000 | 17.7 | 9 | 8.5 | 33400 | 27400 | 82.04% | 2.65 | 25200 | R-410A
212622288 | 2.57 | No | No | COLEMAN | HRCU-A-CB (Split System: Heat Pump with Remote Outdoor Unit-Air-Source) | Centrally-Ducted | HMH72B341 | C(A,C,D,E)42A24+TDR | TM8E100C16MP11 | 30800 | 17.9 | 9.8 | 8.1 | 33600 | 28200 | 83.93% | 2.64 | 25800 | R-410A
212622397 | 2.8 | No | No | COLEMAN | HRCU-A-CB (Split System: Heat Pump with Remote Outdoor Unit-Air-Source) | Centrally-Ducted | HMH72B341 | D(A,C,E)36A34+TDR | TM8Y100C20MP11 | 33600 | 18 | 9.5 | 8.1 | 33600 | 30000 | 89.29% | 2.72 | 26800 | R-410A
212622447 | 2.5 | No | No | COLEMAN | HRCU-A-CB (Split System: Heat Pump with Remote Outdoor Unit-Air-Source) | Centrally-Ducted | HMH72B341 | C(A,C,D,E)36C24+TDR | TM9E100C16MP12 | 30000 | 17.4 | 9.5 | 8.5 | 33600 | 27200 | 80.95% | 2.66 | 25200 | R-410A
212622481 | 2.47 | No | No | COLEMAN | HRCU-A-CB (Split System: Heat Pump with Remote Outdoor Unit-Air-Source) | Centrally-Ducted | HMH72B341 | C(A,C,D,E)48A24+TDR | TL8E100C20UH11 | 29600 | 16.9 | 9.5 | 8.3 | 33600 | 27200 | 80.95% | 2.65 | 25200 | R-410A
212622490 | 2.47 | No | No | COLEMAN | HRCU-A-CB (Split System: Heat Pump with Remote Outdoor Unit-Air-Source) | Centrally-Ducted | HMH72B341 | C(A,C,D,E)48A24+TDR | TM9V100C20MP12 | 29600 | 16.9 | 9 | 8.4 | 33600 | 28000 | 83.33% | 2.68 | 25600 | R-410A
216754789 | 2.65 | No | No | TEMPSTAR | HRCU-A-CB (Split System: Heat Pump with Remote Outdoor Unit-Air-Source) | Centrally-Ducted | D5CUHAH30AAK | EA*5X37M21A* | *80CSU0601716A* | 31800 | 15.2 | 9.5 | 9 | 34400 | 30200 | 87.79% | 1.8 | 21400 | R-454B
212622649 | 2.73 | Yes | No | COLEMAN | HRCU-A-CB (Split System: Heat Pump with Remote Outdoor Unit-Air-Source) | Centrally-Ducted | HMH72B341 | C(A,C,D,E)36B34+TDR | TM9Y100C16MP11 | 32800 | 18 | 10 | 8.2 | 33800 | 28200 | 83.43% | 2.66 | 25800 | R-410A
212622651 | 2.73 | Yes | No | COLEMAN | HRCU-A-CB (Split System: Heat Pump with Remote Outdoor Unit-Air-Source) | Centrally-Ducted | HMH72B341 | D(A,C,E)36B34+TDR | TM9Y100C16MP11 | 32800 | 18 | 10 | 8.2 | 33800 | 28200 | 83.43% | 2.66 | 25800 | R-410A
212622756 | 2.65 | No | No | COLEMAN | HRCU-A-CB (Split System: Heat Pump with Remote Outdoor Unit-Air-Source) | Centrally-Ducted | HMH72B341 | C(A,C,D,E)36B34+TDR | TM9E060A10MP12 | 31800 | 17.5 | 9.4 | 8.1 | 33800 | 27400 | 81.07% | 2.4 | 25400 | R-410A
212622774 | 2.52 | No | No | COLEMAN | HRCU-A-CB (Split System: Heat Pump with Remote Outdoor Unit-Air-Source) | Centrally-Ducted | HMH72B341 | D(A,C,E)42C24+TDR | TM9E060A10MP12 | 30200 | 17.1 | 9.1 | 8.1 | 33800 | 27400 | 81.07% | 2.4 | 25400 | R-410A
214066900 | 2.85 | Yes | No | FRIEDRICH | HRCU-A-CB (Split System: Heat Pump with Remote Outdoor Unit-Air-Source) | Centrally-Ducted | RD17AZ36AJ3N | TCFZ3621MTANM | FR951V0703A17M4 | 34200 | 18 | 10 | 8.1 | 34200 | 29600 | 86.55% | 1.9 | 31400 | R-410A
216735788 | 1.92 | Yes | Yes | BRYANT HEATING AND COOLING SYSTEMS | HRCU-A-CB (Split System: Heat Pump with Remote Outdoor Unit-Air-Source) | Centrally-Ducted | 37MUHAQ24AA3 | CAA**3721AM* | 912SE60100M21*** | 23000 | 16.5 | 11 | 8.5 | 20600 | 18400 | 89.32% | 1.98 | 17400 | R-454B
216734486 | 1.85 | Yes | Yes | BRYANT HEATING AND COOLING SYSTEMS | HRCU-A-CB (Split System: Heat Pump with Remote Outdoor Unit-Air-Source) | Centrally-Ducted | 37MUHAQ24AA3 | CAA**3617AM* | 88*TB36070C14*** | 22200 | 16.5 | 11 | 8.1 | 20800 | 18600 | 89.42% | 1.85 | 17500 | R-454B
215941585 | 3.71 | Yes | Yes | BRYANT HEATING AND COOLING SYSTEMS | HRCU-A-CB (Split System: Heat Pump with Remote Outdoor Unit-Air-Source) | Centrally-Ducted | 293VAN048**AA* | CVAVA4824XMA*+UI | 986TD60080C21*** | 44500 | 20 | 11 | 8.1 | 52000 | 38000 | 73.08% | 1.9 | 43500 | R-454B
214569659 | 2.87 | Yes | Yes | BRYANT HEATING AND COOLING SYSTEMS | HRCU-A-CB (Split System: Heat Pump with Remote Outdoor Unit-Air-Source) | Centrally-Ducted | 284ANV036*0**B* | CSPH*6012AL*+UI | 935CB60080C21*** | 34400 | 18.5 | 12 | 9 | 36000 | 25400 | 70.56% | 2.04 | 30400 | R-410A
214569411 | 3.63 | Yes | Yes | BRYANT HEATING AND COOLING SYSTEMS | HRCU-A-CB (Split System: Heat Pump with Remote Outdoor Unit-Air-Source) | Centrally-Ducted | 284ANV048*0**B* | CAP**4824AL*+UI | 935CB60080C21*** | 43500 | 20.5 | 11.5 | 9.5 | 46500 | 36400 | 78.28% | 2.26 | 43500 | R-410A
215669945 | 2.83 | No | No | COMFORTMAKER | HRCU-A-CB (Split System: Heat Pump with Remote Outdoor Unit-Air-Source) | Centrally-Ducted | C5H0V36*K*AAA* | ESH5X42M12A*+WALLCON | *80CSU0601716A* | 34000 | 16.5 | 9.5 | 8.5 | 35600 | 25400 | 71.35% | 1.78 | 30600 | R-454B
212622781 | 2.58 | No | No | COLEMAN | HRCU-A-CB (Split System: Heat Pump with Remote Outdoor Unit-Air-Source) | Centrally-Ducted | HMH72B341 | D(A,C,E)48D24+TDR | TM9E060A10MP12 | 31000 | 17.3 | 9.2 | 8.1 | 33800 | 27400 | 81.07% | 2.4 | 25400 | R-410A
212622840 | 2.75 | Yes | No | COLEMAN | HRCU-A-CB (Split System: Heat Pump with Remote Outdoor Unit-Air-Source) | Centrally-Ducted | HMH72B341 | D(A,C,E)36C34+TDR | TM8E080C16MP11 | 33000 | 18 | 10 | 8.3 | 33800 | 28600 | 84.62% | 2.7 | 26000 | R-410A
212622883 | 2.65 | No | No | COLEMAN | HRCU-A-CB (Split System: Heat Pump with Remote Outdoor Unit-Air-Source) | Centrally-Ducted | HMH72B341 | D(A,C,E)42D24+TDR | TM9V080B12MP12 | 31800 | 17 | 9 | 8.4 | 33800 | 29600 | 87.57% | 2.72 | 26600 | R-410A
212623049 | 2.68 | No | Yes | COLEMAN | HRCU-A-CB (Split System: Heat Pump with Remote Outdoor Unit-Air-Source) | Centrally-Ducted | HMH72B341 | D(A,C,E)36B34+TDR | TM9E080B12MP12 | 32200 | 17.5 | 9.9 | 8.5 | 33800 | 27400 | 81.07% | 2.65 | 25400 | R-410A
212623117 | 2.6 | No | No | COLEMAN | HRCU-A-CB (Split System: Heat Pump with Remote Outdoor Unit-Air-Source) | Centrally-Ducted | HMH72B341 | C(A,C,D,E)48D24+TDR | TM8E060A12MP11 | 31200 | 17.8 | 9.7 | 8.1 | 33800 | 27400 | 81.07% | 2.44 | 25400 | R-410A
212623119 | 2.68 | No | No | COLEMAN | HRCU-A-CB (Split System: Heat Pump with Remote Outdoor Unit-Air-Source) | Centrally-Ducted | HMH72B341 | D(A,C,E)36B34+TDR | TM8E060A12MP11 | 32200 | 18 | 9.9 | 8.1 | 33800 | 27400 | 81.07% | 2.44 | 25400 | R-410A
214066557 | 2.85 | Yes | No | FRIEDRICH | HRCU-A-CB (Split System: Heat Pump with Remote Outdoor Unit-Air-Source) | Centrally-Ducted | RD17AZ36AJ3N | TCFZ3621MTANM | FR921V0403A17M4 | 34200 | 18 | 10 | 8.1 | 34200 | 29600 | 86.55% | 1.9 | 31400 | R-410A
214066571 | 2.85 | Yes | Yes | FRIEDRICH | HRCU-A-CB (Split System: Heat Pump with Remote Outdoor Unit-Air-Source) | Centrally-Ducted | RD17AZ36AJ3N | TCFZ3621MTANM | FR801V1005A21UHU | 34200 | 18 | 11.7 | 8.1 | 34200 | 29400 | 85.96% | 2 | 31200 | R-410A
215675462 | 3.92 | Yes | Yes | TEMPSTAR | HRCU-A-CB (Split System: Heat Pump with Remote Outdoor Unit-Air-Source) | Centrally-Ducted | T5H0V48*K*AAA* | EVM5X48M21A*+WALLCON | *97CMN1002122B* | 47000 | 18.5 | 10 | 9 | 50000 | 36400 | 72.8% | 2 | 45500 | R-454B
215667241 | 1.98 | Yes | Yes | COMFORTMAKER | HRCU-A-CB (Split System: Heat Pump with Remote Outdoor Unit-Air-Source) | Centrally-Ducted | C5H0V24*K*AAA* | EA*5X25M17A*+WALLCON | *97CMN0601714B* | 23800 | 17 | 10.5 | 9 | 23400 | 16500 | 70.51% | 2 | 19800 | R-454B
215667316 | 2 | Yes | Yes | COMFORTMAKER | HRCU-A-CB (Split System: Heat Pump with Remote Outdoor Unit-Air-Source) | Centrally-Ducted | C5H0V24*K*AAA* | EA*5X25M17A*+WALLCON | *96CTN0801714B* | 24000 | 17.5 | 10.5 | 9 | 23400 | 16400 | 70.09% | 2 | 19700 | R-454B
215667334 | 1.92 | Yes | Yes | COMFORTMAKER | HRCU-A-CB (Split System: Heat Pump with Remote Outdoor Unit-Air-Source) | Centrally-Ducted | C5H0V24*K*AAA* | EA*5X30M14A*+WALLCON | *80CTL0701412B* | 23000 | 17 | 10 | 8.5 | 23800 | 16700 | 70.17% | 1.86 | 20200 | R-454B
215667493 | 1.92 | Yes | Yes | COMFORTMAKER | HRCU-A-CB (Split System: Heat Pump with Remote Outdoor Unit-Air-Source) | Centrally-Ducted | C5H0V24*K*AAA* | EA*5X30M17A*+WALLCON | *97CMN0801714B* | 23000 | 17 | 10 | 8.5 | 23800 | 16700 | 70.17% | 1.86 | 20200 | R-454B
215667743 | 1.97 | Yes | Yes | COMFORTMAKER | HRCU-A-CB (Split System: Heat Pump with Remote Outdoor Unit-Air-Source) | Centrally-Ducted | C5H0V24*K*AAA* | EA*5X37M17A*+WALLCON | *80CTL0451712B* | 23600 | 17 | 10 | 9 | 23600 | 16600 | 70.34% | 1.98 | 20000 | R-454B
212623194 | 2.45 | No | No | COLEMAN | HRCU-A-CB (Split System: Heat Pump with Remote Outdoor Unit-Air-Source) | Centrally-Ducted | HMH72B341 | C(A,C,D,E)36B24+TDR | TMLE100B12MP11 | 29400 | 17.2 | 9.4 | 8.1 | 33800 | 27400 | 81.07% | 2.44 | 25400 | R-410A
212623199 | 2.5 | No | No | COLEMAN | HRCU-A-CB (Split System: Heat Pump with Remote Outdoor Unit-Air-Source) | Centrally-Ducted | HMH72B341 | C(A,C,D,E)42B24+TDR | TMLE100B12MP11 | 30000 | 17.4 | 9.5 | 8.1 | 33800 | 27400 | 81.07% | 2.44 | 25400 | R-410A
212623244 | 2.65 | No | No | COLEMAN | HRCU-A-CB (Split System: Heat Pump with Remote Outdoor Unit-Air-Source) | Centrally-Ducted | HMH72B341 | C(A,C,D,E)42A34+TDR | TM8V080C16MP12 | 31800 | 17.5 | 9.9 | 8.3 | 33800 | 27400 | 81.07% | 2.64 | 25400 | R-410A
212623403 | 2.8 | No | No | COLEMAN | HRCU-A-CB (Split System: Heat Pump with Remote Outdoor Unit-Air-Source) | Centrally-Ducted | HMH72B341 | D(A,C,E)36C34+TDR | TM8Y100C20MP11 | 33600 | 18 | 9.5 | 8.3 | 33800 | 30200 | 89.35% | 2.82 | 27000 | R-410A
215667895 | 2 | Yes | Yes | COMFORTMAKER | HRCU-A-CB (Split System: Heat Pump with Remote Outdoor Unit-Air-Source) | Centrally-Ducted | C5H0V24*K*AAA* | EA*5X37M21A*+WALLCON | *97CMN0602120B* | 24000 | 17 | 10.5 | 9 | 23400 | 16400 | 70.09% | 2.02 | 19700 | R-454B
215674129 | 3.67 | No | No | COMFORTMAKER | HRCU-A-CB (Split System: Heat Pump with Remote Outdoor Unit-Air-Source) | Centrally-Ducted | C5H0V48*K*AAA* | EA*5X48M21A*+WALLCON | *97CMN1002122B* | 44000 | 17.5 | 9.5 | 9 | 48500 | 34000 | 70.1% | 2.04 | 42500 | R-454B
206133832 | 2.03 | Yes | Yes | DAY & NIGHT | HRCU-A-CB (Split System: Heat Pump with Remote Outdoor Unit-Air-Source) | Centrally-Ducted | CVH825GKA2* | EA*4X37L21A*+WALLCON | *95CSU1002122A* | 24400 | 17 | 11 | 8.5 | 21200 | 16600 | 78.3% | 2.04 | 20600 | R-410A
214442034 | 2.63 | Yes | Yes | BRYANT HEATING AND COOLING SYSTEMS | HRCU-A-CB (Split System: Heat Pump with Remote Outdoor Unit-Air-Source) | Centrally-Ducted | 288BNV037*0**B* | V,C36H175P159 | 987MC42080C17*** | 31600 | 17 | 11 | 8.1 | 31800 | 24200 | 76.1% | 1.88 | 30600 | R-410A
212628121 | 2.67 | No | No | COLEMAN | HRCU-A-CB (Split System: Heat Pump with Remote Outdoor Unit-Air-Source) | Centrally-Ducted | HMH72B341 | D(A,C,E)36A46+TDR | TP9C100C20MP13 | 32000 | 17.5 | 9.4 | 8.1 | 34000 | 28400 | 83.53% | 2.46 | 26000 | R-410A
212628123 | 2.75 | No | No | COLEMAN | HRCU-A-CB (Split System: Heat Pump with Remote Outdoor Unit-Air-Source) | Centrally-Ducted | HMH72B341 | D(A,C,E)36B46+TDR | TP9C100C20MP13 | 33000 | 17.5 | 9 | 8.1 | 34000 | 28400 | 83.53% | 2.46 | 26000 | R-410A
216571168 | 4.33 | Yes | Yes | TRANE | HRCU-A-CB (Split System: Heat Pump with Remote Outdoor Unit-Air-Source) | Centrally-Ducted | 5TWV0X60A1 | 5TXCD008AS3 | *UHMD120CCV5+LRP | 52000 | 18.6 | 10 | 9 | 53500 | 38500 | 71.96% | 2 | 48000 | R-454B
212628021 | 2.58 | No | No | COLEMAN | HRCU-A-CB (Split System: Heat Pump with Remote Outdoor Unit-Air-Source) | Centrally-Ducted | HMH72B341 | D(A,C,E)48D26+TDR | TP9C100C16MP13 | 31000 | 17.3 | 9.7 | 8.1 | 34000 | 27400 | 80.59% | 2.47 | 25400 | R-410A
212628030 | 2.68 | No | No | COLEMAN | HRCU-A-CB (Split System: Heat Pump with Remote Outdoor Unit-Air-Source) | Centrally-Ducted | HMH72B341 | C(A,C,D,E)48A36+TDR | TL8E100C20UH11 | 32200 | 17.5 | 9.9 | 8.4 | 34000 | 27400 | 80.59% | 2.66 | 25400 | R-410A
212628048 | 2.7 | Yes | Yes | COLEMAN | HRCU-A-CB (Split System: Heat Pump with Remote Outdoor Unit-Air-Source) | Centrally-Ducted | HMH72B341 | C(A,C,D,E)36C36+TDR | TL8E100C20UH11 | 32400 | 17.5 | 10 | 8.5 | 34000 | 27400 | 80.59% | 2.69 | 25400 | R-410A
212628057 | 2.7 | Yes | Yes | COLEMAN | HRCU-A-CB (Split System: Heat Pump with Remote Outdoor Unit-Air-Source) | Centrally-Ducted | HMH72B341 | D(A,C,E)42B36+TDR | TL8E100C20UH11 | 32400 | 17.5 | 10 | 8.5 | 34000 | 27400 | 80.59% | 2.69 | 25400 | R-410A
212628064 | 2.77 | Yes | Yes | COLEMAN | HRCU-A-CB (Split System: Heat Pump with Remote Outdoor Unit-Air-Source) | Centrally-Ducted | HMH72B341 | D(A,C,E)48C36+TDR | TL8E100C20UH11 | 33200 | 17.5 | 10 | 8.5 | 34000 | 27400 | 80.59% | 2.69 | 25400 | R-410A
212628089 | 2.53 | No | No | COLEMAN | HRCU-A-CB (Split System: Heat Pump with Remote Outdoor Unit-Air-Source) | Centrally-Ducted | HMH72B341 | D(A,C,E)42D26+TDR | CP9C100C20MP13 | 30400 | 17.1 | 9 | 8.1 | 34000 | 28400 | 83.53% | 2.46 | 26000 | R-410A
212628091 | 2.72 | No | No | COLEMAN | HRCU-A-CB (Split System: Heat Pump with Remote Outdoor Unit-Air-Source) | Centrally-Ducted | HMH72B341 | D(A,C,E)48B36+TDR | CP9C100C20MP13 | 32600 | 17.5 | 9.5 | 8.1 | 34000 | 28400 | 83.53% | 2.46 | 26000 | R-410A
212628105 | 2.73 | No | No | COLEMAN | HRCU-A-CB (Split System: Heat Pump with Remote Outdoor Unit-Air-Source) | Centrally-Ducted | HMH72B341 | D(A,C,E)36D36+TDR | TM9V100C20MP12 | 32800 | 17.5 | 9.5 | 8.5 | 34000 | 28400 | 83.53% | 2.7 | 26000 | R-410A
215674219 | 3.75 | No | No | COMFORTMAKER | HRCU-A-CB (Split System: Heat Pump with Remote Outdoor Unit-Air-Source) | Centrally-Ducted | C5H0V48*K*AAA* | EA*5X60M24A*+WALLCON | *95CSU0802120B* | 45000 | 17.5 | 9.5 | 9 | 47500 | 33600 | 70.74% | 2.08 | 42000 | R-454B
215674169 | 3.75 | Yes | Yes | COMFORTMAKER | HRCU-A-CB (Split System: Heat Pump with Remote Outdoor Unit-Air-Source) | Centrally-Ducted | C5H0V48*K*AAA* | EA*5X60M24A*+WALLCON | *80CSU1002120A* | 45000 | 17.5 | 10 | 9 | 47500 | 33600 | 70.74% | 2.06 | 42000 | R-454B
215667719 | 1.93 | Yes | Yes | COMFORTMAKER | HRCU-A-CB (Split System: Heat Pump with Remote Outdoor Unit-Air-Source) | Centrally-Ducted | C5H0V24*K*AAA* | EA*5X36M17A*+WALLCON | *96CTN0801714B* | 23200 | 17 | 10 | 9 | 23600 | 16600 | 70.34% | 1.98 | 20000 | R-454B
215667887 | 2 | Yes | Yes | COMFORTMAKER | HRCU-A-CB (Split System: Heat Pump with Remote Outdoor Unit-Air-Source) | Centrally-Ducted | C5H0V24*K*AAA* | EA*5X37M21A*+WALLCON | *97CMN0601714B* | 24000 | 17 | 10.5 | 9 | 23400 | 16400 | 70.09% | 2.02 | 19700 | R-454B
212624656 | 2.55 | No | No | COLEMAN | HRCU-A-CB (Split System: Heat Pump with Remote Outdoor Unit-Air-Source) | Centrally-Ducted | HMH72B341 | C(A,C,D,E)48C24+TDR | TMLV100C16MP12 | 30600 | 17.2 | 9.6 | 8.1 | 33800 | 27400 | 81.07% | 2.47 | 25400 | R-410A
212624686 | 2.55 | No | No | COLEMAN | HRCU-A-CB (Split System: Heat Pump with Remote Outdoor Unit-Air-Source) | Centrally-Ducted | HMH72B341 | C(A,C,D,E)42D24+TDR | TPLC080C16MP13 | 30600 | 17.2 | 9.6 | 8.1 | 33800 | 27400 | 81.07% | 2.47 | 25400 | R-410A
212624704 | 2.72 | Yes | No | COLEMAN | HRCU-A-CB (Split System: Heat Pump with Remote Outdoor Unit-Air-Source) | Centrally-Ducted | HMH72B341 | D(A,C,E)48B34+TDR | TPLC080C16MP13 | 32600 | 17.5 | 10 | 8.1 | 33800 | 27400 | 81.07% | 2.47 | 25400 | R-410A
212624713 | 2.7 | Yes | No | COLEMAN | HRCU-A-CB (Split System: Heat Pump with Remote Outdoor Unit-Air-Source) | Centrally-Ducted | HMH72B341 | C(A,C,D,E)36C34+TDR | TPLC100C16MP13 | 32400 | 17.5 | 10 | 8.1 | 33800 | 27400 | 81.07% | 2.47 | 25400 | R-410A
212624747 | 2.55 | No | No | COLEMAN | HRCU-A-CB (Split System: Heat Pump with Remote Outdoor Unit-Air-Source) | Centrally-Ducted | HMH72B341 | D(A,C,E)48C24+TDR | TPLC100C16MP13 | 30600 | 17.2 | 9.6 | 8.1 | 33800 | 27400 | 81.07% | 2.47 | 25400 | R-410A
212624754 | 2.78 | Yes | No | COLEMAN | HRCU-A-CB (Split System: Heat Pump with Remote Outdoor Unit-Air-Source) | Centrally-Ducted | HMH72B341 | D(A,C,E)48D34+TDR | TPLC100C16MP13 | 33400 | 17.5 | 10 | 8.1 | 33800 | 27400 | 81.07% | 2.47 | 25400 | R-410A
212624845 | 2.73 | No | No | COLEMAN | HRCU-A-CB (Split System: Heat Pump with Remote Outdoor Unit-Air-Source) | Centrally-Ducted | HMH72B341 | D(A,C,E)42C34+TDR | TL9E080C16UH11 | 32800 | 17.5 | 9.5 | 8.5 | 34000 | 28000 | 82.35% | 2.66 | 25800 | R-410A
213087293 | 4.42 | Yes | No | FRIEDRICH | HRCU-A-CB (Split System: Heat Pump with Remote Outdoor Unit-Air-Source) | Centrally-Ducted | FRP18AZ60AJVC | FRHMVZ6021SEACA |  | 53000 | 19 | 10 | 8.1 | 48500 | 45500 | 93.81% | 1.8 | 46500 | R-410A
216570858 | 1.8 | Yes | Yes | TRANE | HRCU-A-CB (Split System: Heat Pump with Remote Outdoor Unit-Air-Source) | Centrally-Ducted | 5TWV0X24A1 | 5PX*B003AS3 | S8V2B060M4PCB | 21600 | 20.6 | 11.5 | 10 | 24000 | 18400 | 76.67% | 2.2 | 22800 | R-454B
216570892 | 1.83 | Yes | Yes | TRANE | HRCU-A-CB (Split System: Heat Pump with Remote Outdoor Unit-Air-Source) | Centrally-Ducted | 5TWV0X24A1 | 5PX*BD06AS3 | S8V2B060M4PDB | 22000 | 21 | 11.7 | 10 | 23400 | 18100 | 77.35% | 2.2 | 22400 | R-454B
216570972 | 2.85 | Yes | Yes | TRANE | HRCU-A-CB (Split System: Heat Pump with Remote Outdoor Unit-Air-Source) | Centrally-Ducted | 5TWV0X36A1 | 5PX*C005AS3 | S8V2C100M5PDB | 34200 | 19.2 | 12 | 9.4 | 31400 | 25000 | 79.62% | 2.1 | 31400 | R-454B
216570974 | 2.68 | Yes | Yes | TRANE | HRCU-A-CB (Split System: Heat Pump with Remote Outdoor Unit-Air-Source) | Centrally-Ducted | 5TWV0X36A1 | 5PX*C005AS3 | *DHMC100CCV4+LRP | 32200 | 17.2 | 11.5 | 9.7 | 31200 | 24200 | 77.56% | 2.1 | 30600 | R-454B
212627952 | 2.58 | No | No | COLEMAN | HRCU-A-CB (Split System: Heat Pump with Remote Outdoor Unit-Air-Source) | Centrally-Ducted | HMH72B341 | D(A,C,E)48D26+TDR | TM8Y080C16MP11 | 31000 | 18.2 | 9.7 | 8.5 | 34000 | 27400 | 80.59% | 2.67 | 25400 | R-410A
212625056 | 2.75 | Yes | Yes | COLEMAN | HRCU-A-CB (Split System: Heat Pump with Remote Outdoor Unit-Air-Source) | Centrally-Ducted | HMH72B341 | D(A,C,E)36B44+TDR | TM9V100C16MP12 | 33000 | 17.5 | 10 | 8.5 | 34000 | 27400 | 80.59% | 2.67 | 25400 | R-410A
212625140 | 2.77 | Yes | No | COLEMAN | HRCU-A-CB (Split System: Heat Pump with Remote Outdoor Unit-Air-Source) | Centrally-Ducted | HMH72B341 | D(A,C,E)42D34+TDR | TP9C100C16MP13 | 33200 | 17.5 | 10 | 8.1 | 34000 | 27400 | 80.59% | 2.47 | 25400 | R-410A
212625190 | 2.68 | No | No | COLEMAN | HRCU-A-CB (Split System: Heat Pump with Remote Outdoor Unit-Air-Source) | Centrally-Ducted | HMH72B341 | C(A,C,D,E)42C24+TDR | TM8Y100C20MP11 | 32200 | 18 | 9.5 | 8.5 | 34000 | 30200 | 88.82% | 2.85 | 27000 | R-410A
212625233 | 2.67 | No | Yes | COLEMAN | HRCU-A-CB (Split System: Heat Pump with Remote Outdoor Unit-Air-Source) | Centrally-Ducted | HMH72B341 | C(A,C,D,E)36B34+TDR | TL8E100C20UH11 | 32000 | 17.5 | 9.9 | 8.5 | 34000 | 27400 | 80.59% | 2.69 | 25400 | R-410A
212625238 | 2.7 | Yes | Yes | COLEMAN | HRCU-A-CB (Split System: Heat Pump with Remote Outdoor Unit-Air-Source) | Centrally-Ducted | HMH72B341 | C(A,C,D,E)36C34+TDR | TL8E100C20UH11 | 32400 | 17.5 | 10 | 8.5 | 34000 | 27400 | 80.59% | 2.69 | 25400 | R-410A
212625274 | 2.52 | No | No | COLEMAN | HRCU-A-CB (Split System: Heat Pump with Remote Outdoor Unit-Air-Source) | Centrally-Ducted | HMH72B341 | D(A,C,E)42C24+TDR | TL8E100C20UH11 | 30200 | 17 | 9 | 8.5 | 34000 | 27400 | 80.59% | 2.69 | 25400 | R-410A
212625315 | 2.5 | No | No | COLEMAN | HRCU-A-CB (Split System: Heat Pump with Remote Outdoor Unit-Air-Source) | Centrally-Ducted | HMH72B341 | C(A,C,D,E)48B24+TDR | TP9C100C20MP13 | 30000 | 17 | 9 | 8.1 | 34000 | 28000 | 82.35% | 2.47 | 25800 | R-410A
212625331 | 2.7 | No | No | COLEMAN | HRCU-A-CB (Split System: Heat Pump with Remote Outdoor Unit-Air-Source) | Centrally-Ducted | HMH72B341 | C(A,C,D,E)36C34+TDR | CP9C100C20MP13 | 32400 | 17.5 | 9.5 | 8.1 | 34000 | 28400 | 83.53% | 2.46 | 26000 | R-410A
212625356 | 2.72 | No | No | COLEMAN | HRCU-A-CB (Split System: Heat Pump with Remote Outdoor Unit-Air-Source) | Centrally-Ducted | HMH72B341 | D(A,C,E)48B34+TDR | CP9C100C20MP13 | 32600 | 17.5 | 9.5 | 8.1 | 34000 | 28400 | 83.53% | 2.46 | 26000 | R-410A
212625374 | 2.47 | No | No | COLEMAN | HRCU-A-CB (Split System: Heat Pump with Remote Outdoor Unit-Air-Source) | Centrally-Ducted | HMH72B341 | C(A,C,D,E)36C24+TDR | TM9V100C20MP12 | 29600 | 16.9 | 9 | 8.5 | 34000 | 28400 | 83.53% | 2.7 | 26000 | R-410A
212625449 | 2.75 | No | No | COLEMAN | HRCU-A-CB (Split System: Heat Pump with Remote Outdoor Unit-Air-Source) | Centrally-Ducted | HMH72B341 | D(A,C,E)36B44+TDR | TP9C100C20MP13 | 33000 | 17.5 | 9 | 8.1 | 34000 | 28400 | 83.53% | 2.46 | 26000 | R-410A
212625492 | 2.57 | No | No | COLEMAN | HRCU-A-CB (Split System: Heat Pump with Remote Outdoor Unit-Air-Source) | Centrally-Ducted | HMH72B341 | C(A,C,D,E)36A36+TDR | TM9V120D20MP12 | 30800 | 16.8 | 9.2 | 8.3 | 32000 | 28000 | 87.5% | 2.75 | 25200 | R-410A
212625542 | 2.58 | No | No | COLEMAN | HRCU-A-CB (Split System: Heat Pump with Remote Outdoor Unit-Air-Source) | Centrally-Ducted | HMH72B341 | D(A,C,E)36A36+TDR | CPLC100C20MP13 | 31000 | 16.3 | 8.8 | 8.1 | 32200 | 27600 | 85.71% | 2.44 | 25000 | R-410A
212625549 | 2.47 | No | No | COLEMAN | HRCU-A-CB (Split System: Heat Pump with Remote Outdoor Unit-Air-Source) | Centrally-Ducted | HMH72B341 | D(A,C,E)48B26+TDR | CPLC100C20MP13 | 29600 | 15.9 | 8 | 8.1 | 32200 | 27600 | 85.71% | 2.44 | 25000 | R-410A
212625597 | 2.63 | No | No | COLEMAN | HRCU-A-CB (Split System: Heat Pump with Remote Outdoor Unit-Air-Source) | Centrally-Ducted | HMH72B341 | C(A,C,D,E)48A36+TDR | TPLC100C20MP13 | 31600 | 16.5 | 8.9 | 8.1 | 32200 | 27600 | 85.71% | 2.44 | 25000 | R-410A
212625651 | 2.38 | No | No | COLEMAN | HRCU-A-CB (Split System: Heat Pump with Remote Outdoor Unit-Air-Source) | Centrally-Ducted | HMH72B341 | C(A,C,D,E)36B26+TDR | TMLV120C20MP12 | 28600 | 15.6 | 8.4 | 8.1 | 32400 | 27400 | 84.57% | 2.45 | 25000 | R-410A
212625665 | 2.65 | No | No | COLEMAN | HRCU-A-CB (Split System: Heat Pump with Remote Outdoor Unit-Air-Source) | Centrally-Ducted | HMH72B341 | C(A,C,D,E)36C36+TDR | CPLC100C20MP13 | 31800 | 16.5 | 8.9 | 8.1 | 32400 | 27800 | 85.8% | 2.44 | 25200 | R-410A
212625717 | 2.72 | No | No | COLEMAN | HRCU-A-CB (Split System: Heat Pump with Remote Outdoor Unit-Air-Source) | Centrally-Ducted | HMH72B341 | D(A,C,E)48C36+TDR | TM8V100C20MP12 | 32600 | 16.5 | 9 | 8.1 | 32400 | 27800 | 85.8% | 2.44 | 25200 | R-410A
212625726 | 2.7 | No | No | COLEMAN | HRCU-A-CB (Split System: Heat Pump with Remote Outdoor Unit-Air-Source) | Centrally-Ducted | HMH72B341 | D(A,C,E)36B46+TDR | TM8V120C20MP12 | 32400 | 16.5 | 9 | 8.5 | 32400 | 27800 | 85.8% | 2.7 | 25200 | R-410A
212625731 | 2.68 | No | No | COLEMAN | HRCU-A-CB (Split System: Heat Pump with Remote Outdoor Unit-Air-Source) | Centrally-Ducted | HMH72B341 | D(A,C,E)42C36+TDR | TM8V120C20MP12 | 32200 | 16.5 | 9 | 8.5 | 32400 | 27800 | 85.8% | 2.7 | 25200 | R-410A
212625740 | 2.62 | No | No | COLEMAN | HRCU-A-CB (Split System: Heat Pump with Remote Outdoor Unit-Air-Source) | Centrally-Ducted | HMH72B341 | C(A,C,D,E)36B36+TDR | TMLV120C20MP12 | 31400 | 16.5 | 8.9 | 8.1 | 32400 | 27800 | 85.8% | 2.44 | 25200 | R-410A
212625758 | 2.62 | No | No | COLEMAN | HRCU-A-CB (Split System: Heat Pump with Remote Outdoor Unit-Air-Source) | Centrally-Ducted | HMH72B341 | C(A,C,D,E)36A46+TDR | TPLC100C20MP13 | 31400 | 16.5 | 8.9 | 8.1 | 32400 | 27800 | 85.8% | 2.44 | 25200 | R-410A
212625765 | 2.65 | No | No | COLEMAN | HRCU-A-CB (Split System: Heat Pump with Remote Outdoor Unit-Air-Source) | Centrally-Ducted | HMH72B341 | D(A,C,E)36C36+TDR | TPLC100C20MP13 | 31800 | 16.5 | 8.9 | 8.1 | 32400 | 27800 | 85.8% | 2.44 | 25200 | R-410A
212625790 | 2.72 | No | No | COLEMAN | HRCU-A-CB (Split System: Heat Pump with Remote Outdoor Unit-Air-Source) | Centrally-Ducted | HMH72B341 | D(A,C,E)42D36+TDR | TPLC120C20MP13 | 32600 | 16.5 | 9 | 8.1 | 32400 | 27800 | 85.8% | 2.44 | 25200 | R-410A
214569475 | 3.71 | Yes | Yes | BRYANT HEATING AND COOLING SYSTEMS | HRCU-A-CB (Split System: Heat Pump with Remote Outdoor Unit-Air-Source) | Centrally-Ducted | 284ANV048*0**B* | CSPH*6012AL*+UI | 987MC60060C21*** | 44500 | 19.5 | 11 | 9.5 | 46500 | 36800 | 79.14% | 2.3 | 44000 | R-410A
216736104 | 1.93 | Yes | No | BRYANT HEATING AND COOLING SYSTEMS | HRCU-A-CB (Split System: Heat Pump with Remote Outdoor Unit-Air-Source) | Centrally-Ducted | 37MUHAQ24AA3 | CAA**3721AM* | OVMAAB036098 | 23200 | 15.2 | 11 | 8.5 | 20600 | 18500 | 89.81% | 1.98 | 17500 | R-454B
214569327 | 2.02 | Yes | Yes | BRYANT HEATING AND COOLING SYSTEMS | HRCU-A-CB (Split System: Heat Pump with Remote Outdoor Unit-Air-Source) | Centrally-Ducted | 284ANV024*0**B* | CAP**3721AL*+UI | 935CB60080C21*** | 24200 | 20 | 13 | 11 | 26400 | 19700 | 74.62% | 2.54 | 24800 | R-410A
212988225 | 2.98 | Yes | Yes | BRYANT HEATING AND COOLING SYSTEMS | HRCU-A-CB (Split System: Heat Pump with Remote Outdoor Unit-Air-Source) | Centrally-Ducted | 38MURAQ36AB3* | CAP**4824AL* | 916SA66100M21*** | 35800 | 16.5 | 10 | 8.5 | 37800 | 34600 | 91.53% | 2.06 | 29000 | R-410A
212625840 | 2.67 | No | No | COLEMAN | HRCU-A-CB (Split System: Heat Pump with Remote Outdoor Unit-Air-Source) | Centrally-Ducted | HMH72B341 | D(A,C,E)36C36+TDR | CP9C120D20MP13 | 32000 | 17 | 9.4 | 8.1 | 32400 | 28200 | 87.04% | 2.51 | 25400 | R-410A
212625856 | 2.52 | No | No | COLEMAN | HRCU-A-CB (Split System: Heat Pump with Remote Outdoor Unit-Air-Source) | Centrally-Ducted | HMH72B341 | C(A,C,D,E)48C26+TDR | TM9V120D20MP12 | 30200 | 16.5 | 9.1 | 8.5 | 32400 | 28200 | 87.04% | 2.79 | 25400 | R-410A
212625881 | 2.7 | No | No | COLEMAN | HRCU-A-CB (Split System: Heat Pump with Remote Outdoor Unit-Air-Source) | Centrally-Ducted | HMH72B341 | D(A,C,E)36D36+TDR | TP9C120D20MP13 | 32400 | 17 | 9.5 | 8.1 | 32400 | 28200 | 87.04% | 2.51 | 25400 | R-410A
212625917 | 2.62 | No | No | COLEMAN | HRCU-A-CB (Split System: Heat Pump with Remote Outdoor Unit-Air-Source) | Centrally-Ducted | HMH72B341 | D(A,C,E)36A46+TDR | TM9V040A10MP12 | 31400 | 17 | 9.4 | 8.1 | 33200 | 27400 | 82.53% | 2.41 | 25200 | R-410A
212625949 | 2.67 | No | No | COLEMAN | HRCU-A-CB (Split System: Heat Pump with Remote Outdoor Unit-Air-Source) | Centrally-Ducted | HMH72B341 | D(A,C,E)36A46+TDR | TM9E100C20MP12 | 32000 | 15.5 | 9.9 | 8.1 | 33200 | 27000 | 81.33% | 2.43 | 25000 | R-410A
212625965 | 2.78 | Yes | No | COLEMAN | HRCU-A-CB (Split System: Heat Pump with Remote Outdoor Unit-Air-Source) | Centrally-Ducted | HMH72B341 | D(A,C,E)48D36+TDR | TM9E100C20MP12 | 33400 | 15.5 | 10 | 8.1 | 33200 | 27000 | 81.33% | 2.43 | 25000 | R-410A
212626085 | 2.62 | No | No | COLEMAN | HRCU-A-CB (Split System: Heat Pump with Remote Outdoor Unit-Air-Source) | Centrally-Ducted | HMH72B341 | D(A,C,E)48D26+TDR | TM8Y080B12MP11 | 31400 | 17.8 | 9.7 | 8.5 | 33400 | 27400 | 82.04% | 2.65 | 25200 | R-410A
212626283 | 2.75 | Yes | No | COLEMAN | HRCU-A-CB (Split System: Heat Pump with Remote Outdoor Unit-Air-Source) | Centrally-Ducted | HMH72B341 | D(A,C,E)48B36+TDR | TM8E080C16MP11 | 33000 | 18 | 10 | 8.2 | 33600 | 28200 | 83.93% | 2.69 | 25800 | R-410A
212626299 | 2.67 | No | No | COLEMAN | HRCU-A-CB (Split System: Heat Pump with Remote Outdoor Unit-Air-Source) | Centrally-Ducted | HMH72B341 | C(A,C,D,E)42A36+TDR | TM9E080B12MP12 | 32000 | 17.5 | 9.9 | 8.3 | 33600 | 27600 | 82.14% | 2.62 | 25400 | R-410A
212626324 | 2.78 | Yes | No | COLEMAN | HRCU-A-CB (Split System: Heat Pump with Remote Outdoor Unit-Air-Source) | Centrally-Ducted | HMH72B341 | C(A,C,D,E)48A36+TDR | TL9E100C20UH11 | 33400 | 17 | 10 | 8.1 | 33600 | 29000 | 86.31% | 2.69 | 26200 | R-410A
212626385 | 2.57 | No | No | COLEMAN | HRCU-A-CB (Split System: Heat Pump with Remote Outdoor Unit-Air-Source) | Centrally-Ducted | HMH72B341 | C(A,C,D,E)48C26+TDR | TM9E100C16MP12 | 30800 | 17.7 | 9 | 8.5 | 33600 | 27200 | 80.95% | 2.66 | 25200 | R-410A
212626403 | 2.47 | No | No | COLEMAN | HRCU-A-CB (Split System: Heat Pump with Remote Outdoor Unit-Air-Source) | Centrally-Ducted | HMH72B341 | C(A,C,D,E)48A26+TDR | TL9E080C16UH11 | 29600 | 16.9 | 9 | 8.4 | 33600 | 27600 | 82.14% | 2.64 | 25400 | R-410A
212626660 | 2.68 | No | No | COLEMAN | HRCU-A-CB (Split System: Heat Pump with Remote Outdoor Unit-Air-Source) | Centrally-Ducted | HMH72B341 | C(A,C,D,E)36C36+TDR | TM9E060A10MP12 | 32200 | 17.5 | 9.5 | 8.1 | 33800 | 27400 | 81.07% | 2.4 | 25400 | R-410A
212626662 | 2.65 | No | No | COLEMAN | HRCU-A-CB (Split System: Heat Pump with Remote Outdoor Unit-Air-Source) | Centrally-Ducted | HMH72B341 | D(A,C,E)36A46+TDR | TM9E060A10MP12 | 31800 | 17.5 | 9.4 | 8.1 | 33800 | 27400 | 81.07% | 2.4 | 25400 | R-410A
212626685 | 2.75 | Yes | No | COLEMAN | HRCU-A-CB (Split System: Heat Pump with Remote Outdoor Unit-Air-Source) | Centrally-Ducted | HMH72B341 | C(A,C,D,E)36A46+TDR | TM8E100C16MP11 | 33000 | 18 | 10 | 8.2 | 33800 | 28200 | 83.43% | 2.68 | 25800 | R-410A
212626853 | 2.6 | No | No | COLEMAN | HRCU-A-CB (Split System: Heat Pump with Remote Outdoor Unit-Air-Source) | Centrally-Ducted | HMH72B341 | D(A,C,E)48D26+TDR | TM9E080B12MP12 | 31200 | 17.3 | 9.7 | 8.5 | 33800 | 27400 | 81.07% | 2.65 | 25400 | R-410A
212626885 | 2.5 | No | No | COLEMAN | HRCU-A-CB (Split System: Heat Pump with Remote Outdoor Unit-Air-Source) | Centrally-Ducted | HMH72B341 | C(A,C,D,E)36C26+TDR | TM8E060A12MP11 | 30000 | 17.4 | 9.5 | 8.1 | 33800 | 27400 | 81.07% | 2.44 | 25400 | R-410A
212626896 | 2.53 | No | No | COLEMAN | HRCU-A-CB (Split System: Heat Pump with Remote Outdoor Unit-Air-Source) | Centrally-Ducted | HMH72B341 | D(A,C,E)42C26+TDR | TM8E060A12MP11 | 30400 | 17.5 | 9 | 8.1 | 33800 | 27400 | 81.07% | 2.44 | 25400 | R-410A
212626926 | 2.6 | No | No | COLEMAN | HRCU-A-CB (Split System: Heat Pump with Remote Outdoor Unit-Air-Source) | Centrally-Ducted | HMH72B341 | D(A,C,E)48D26+TDR | TM8E100B12MP11 | 31200 | 17.8 | 9.7 | 8.5 | 33800 | 27400 | 81.07% | 2.64 | 25400 | R-410A
212626951 | 2.68 | No | No | COLEMAN | HRCU-A-CB (Split System: Heat Pump with Remote Outdoor Unit-Air-Source) | Centrally-Ducted | HMH72B341 | C(A,C,D,E)36A46+TDR | TMLE100B12MP11 | 32200 | 18 | 9.9 | 8.1 | 33800 | 27400 | 81.07% | 2.44 | 25400 | R-410A
212626960 | 2.72 | Yes | No | COLEMAN | HRCU-A-CB (Split System: Heat Pump with Remote Outdoor Unit-Air-Source) | Centrally-Ducted | HMH72B341 | D(A,C,E)36C36+TDR | TMLE100B12MP11 | 32600 | 18 | 10 | 8.1 | 33800 | 27400 | 81.07% | 2.44 | 25400 | R-410A
212627001 | 2.7 | No | No | COLEMAN | HRCU-A-CB (Split System: Heat Pump with Remote Outdoor Unit-Air-Source) | Centrally-Ducted | HMH72B341 | C(A,C,D,E)48A36+TDR | TM9V080C16MP12 | 32400 | 17.5 | 9.9 | 8.4 | 33800 | 27400 | 81.07% | 2.64 | 25400 | R-410A
212627019 | 2.78 | Yes | No | COLEMAN | HRCU-A-CB (Split System: Heat Pump with Remote Outdoor Unit-Air-Source) | Centrally-Ducted | HMH72B341 | D(A,C,E)42B36+TDR | TL9E100C20UH11 | 33400 | 17 | 10 | 8.3 | 33800 | 29200 | 86.39% | 2.78 | 26400 | R-410A
212627035 | 2.57 | No | No | COLEMAN | HRCU-A-CB (Split System: Heat Pump with Remote Outdoor Unit-Air-Source) | Centrally-Ducted | HMH72B341 | C(A,C,D,E)48C26+TDR | CP9C080C16MP13 | 30800 | 17.2 | 9 | 8.1 | 33800 | 27400 | 81.07% | 2.45 | 25400 | R-410A
216571006 | 2.93 | Yes | Yes | TRANE | HRCU-A-CB (Split System: Heat Pump with Remote Outdoor Unit-Air-Source) | Centrally-Ducted | 5TWV0X36A1 | 5PX*CD07AS3 | S8V2C100M5PDB | 35200 | 20 | 12.5 | 9.4 | 33600 | 25200 | 75% | 2.1 | 32200 | R-454B
216571040 | 2.93 | Yes | Yes | TRANE | HRCU-A-CB (Split System: Heat Pump with Remote Outdoor Unit-Air-Source) | Centrally-Ducted | 5TWV0X36A1 | 5TXCB006AS3 | *UHMB060CCV3+LRP | 35200 | 20.2 | 12.5 | 9.7 | 32600 | 25200 | 77.3% | 2.1 | 31800 | R-454B
216682614 | 2.97 | Yes | Yes | TEMPSTAR | HRCU-A-CB (Split System: Heat Pump with Remote Outdoor Unit-Air-Source) | Centrally-Ducted | DLCURAH36ABK | EHD4X36AAL | *97VTN1002122A* | 35600 | 16 | 10 | 8.5 | 38500 | 34400 | 89.35% | 1.78 | 29200 | R-410A
216571108 | 3.75 | Yes | Yes | TRANE | HRCU-A-CB (Split System: Heat Pump with Remote Outdoor Unit-Air-Source) | Centrally-Ducted | 5TWV0X48A1 | 5PX*D010AS3 | *UHMC100CCV4+LRP | 45000 | 20.2 | 12 | 10 | 46500 | 34000 | 73.12% | 2.1 | 42500 | R-454B
216571122 | 3.71 | Yes | Yes | TRANE | HRCU-A-CB (Split System: Heat Pump with Remote Outdoor Unit-Air-Source) | Centrally-Ducted | 5TWV0X48A1 | 5TXCC007AS3 | *UHMC100CCV4+LRP | 44500 | 20 | 11.7 | 9.7 | 47500 | 34000 | 71.58% | 2.1 | 43000 | R-454B
216571126 | 3.75 | Yes | Yes | TRANE | HRCU-A-CB (Split System: Heat Pump with Remote Outdoor Unit-Air-Source) | Centrally-Ducted | 5TWV0X48A1 | 5TXCC009AS3 | S8V2C080M5PCB | 45000 | 20 | 12 | 9.7 | 47000 | 33600 | 71.49% | 2.1 | 42500 | R-454B
216571042 | 2.9 | Yes | Yes | TRANE | HRCU-A-CB (Split System: Heat Pump with Remote Outdoor Unit-Air-Source) | Centrally-Ducted | 5TWV0X36A1 | 5TXCB006AS3 | S8V2A040M3PCB | 34800 | 20 | 12 | 9.4 | 32400 | 25000 | 77.16% | 2.1 | 31600 | R-454B
213785410 | 2.82 | Yes | Yes | CARRIER | HRCU-A-CB (Split System: Heat Pump with Remote Outdoor Unit-Air-Source) | Centrally-Ducted | 25VNA436A*031* | CAP**3721AL*+UI | 59MN7C100C21**22 | 33800 | 19.5 | 12 | 9 | 36400 | 25600 | 70.33% | 2.04 | 30800 | R-410A
215941595 | 3.71 | Yes | Yes | BRYANT HEATING AND COOLING SYSTEMS | HRCU-A-CB (Split System: Heat Pump with Remote Outdoor Unit-Air-Source) | Centrally-Ducted | 293VAN048**AA* | CVAVA4824XMA*+UI | 987TA60080C21*** | 44500 | 20 | 11 | 8.1 | 52000 | 38000 | 73.08% | 1.9 | 43500 | R-454B
212627051 | 2.6 | No | No | COLEMAN | HRCU-A-CB (Split System: Heat Pump with Remote Outdoor Unit-Air-Source) | Centrally-Ducted | HMH72B341 | D(A,C,E)48D26+TDR | CP9C080C16MP13 | 31200 | 17.3 | 9.7 | 8.1 | 33800 | 27400 | 81.07% | 2.45 | 25400 | R-410A
212627060 | 2.68 | No | Yes | COLEMAN | HRCU-A-CB (Split System: Heat Pump with Remote Outdoor Unit-Air-Source) | Centrally-Ducted | HMH72B341 | D(A,C,E)36B36+TDR | TM9V080C16MP12 | 32200 | 17.5 | 9.9 | 8.5 | 33800 | 27400 | 81.07% | 2.66 | 25400 | R-410A
212627076 | 2.67 | No | No | COLEMAN | HRCU-A-CB (Split System: Heat Pump with Remote Outdoor Unit-Air-Source) | Centrally-Ducted | HMH72B341 | C(A,C,D,E)36A46+TDR | TP9C080C16MP13 | 32000 | 17.5 | 9.9 | 8.1 | 33800 | 27400 | 81.07% | 2.45 | 25400 | R-410A
212627078 | 2.68 | No | No | COLEMAN | HRCU-A-CB (Split System: Heat Pump with Remote Outdoor Unit-Air-Source) | Centrally-Ducted | HMH72B341 | C(A,C,D,E)36B36+TDR | TP9C080C16MP13 | 32200 | 17.5 | 9.9 | 8.1 | 33800 | 27400 | 81.07% | 2.45 | 25400 | R-410A
212627096 | 2.77 | Yes | No | COLEMAN | HRCU-A-CB (Split System: Heat Pump with Remote Outdoor Unit-Air-Source) | Centrally-Ducted | HMH72B341 | D(A,C,E)48C36+TDR | TP9C080C16MP13 | 33200 | 17.5 | 10 | 8.1 | 33800 | 27400 | 81.07% | 2.45 | 25400 | R-410A
212627101 | 2.8 | No | No | COLEMAN | HRCU-A-CB (Split System: Heat Pump with Remote Outdoor Unit-Air-Source) | Centrally-Ducted | HMH72B341 | C(A,C,D,E)36C36+TDR | TM8Y100C20MP11 | 33600 | 18 | 9.5 | 8.3 | 33800 | 30200 | 89.35% | 2.82 | 27000 | R-410A
212627103 | 2.8 | No | No | COLEMAN | HRCU-A-CB (Split System: Heat Pump with Remote Outdoor Unit-Air-Source) | Centrally-Ducted | HMH72B341 | D(A,C,E)42A46+TDR | TM8Y100C20MP11 | 33600 | 18 | 9.5 | 8.3 | 33800 | 30200 | 89.35% | 2.82 | 27000 | R-410A
212627119 | 2.63 | No | No | COLEMAN | HRCU-A-CB (Split System: Heat Pump with Remote Outdoor Unit-Air-Source) | Centrally-Ducted | HMH72B341 | D(A,C,E)36A36+TDR | TM9Y080C16MP11 | 31600 | 18.4 | 9.3 | 8.5 | 33800 | 27800 | 82.25% | 2.66 | 25600 | R-410A
216487639 | 3.63 | Yes | Yes | BRYANT HEATING AND COOLING SYSTEMS | HRCU-A-CB (Split System: Heat Pump with Remote Outdoor Unit-Air-Source) | Centrally-Ducted | 293VAN048**AA* | CE(P,V)6024G48*+TXV | 88*TB36070C14*** | 43500 | 19 | 11 | 9 | 47500 | 35200 | 74.11% | 1.9 | 36200 | R-454B
216571072 | 2.98 | Yes | Yes | TRANE | HRCU-A-CB (Split System: Heat Pump with Remote Outdoor Unit-Air-Source) | Centrally-Ducted | 5TWV0X36A1 | 5TXCC009AS3 | S8V2C100M5PDB | 35800 | 20 | 12.7 | 9.7 | 32000 | 24800 | 77.5% | 2.2 | 31400 | R-454B
212622120 | 2.75 | Yes | Yes | COLEMAN | HRCU-A-CB (Split System: Heat Pump with Remote Outdoor Unit-Air-Source) | Centrally-Ducted | HMH72B341 | D(A,C,E)36B44+TDR | TM8Y080B12MP11 | 33000 | 18 | 10 | 8.5 | 33400 | 27400 | 82.04% | 2.65 | 25200 | R-410A
212621501 | 2.42 | No | No | COLEMAN | HRCU-A-CB (Split System: Heat Pump with Remote Outdoor Unit-Air-Source) | Centrally-Ducted | HMH72B341 | C(A,C,D,E)48A24+TDR | TM8V120C20MP12 | 29000 | 15.8 | 8.5 | 8.4 | 32000 | 27400 | 85.62% | 2.7 | 24800 | R-410A
212621515 | 2.58 | No | No | COLEMAN | HRCU-A-CB (Split System: Heat Pump with Remote Outdoor Unit-Air-Source) | Centrally-Ducted | HMH72B341 | C(A,C,D,E)36A34+TDR | TM9Y120D20MP11 | 31000 | 16.2 | 9.2 | 8.3 | 32200 | 28000 | 86.96% | 2.73 | 25200 | R-410A
212621532 | 2.63 | No | No | COLEMAN | HRCU-A-CB (Split System: Heat Pump with Remote Outdoor Unit-Air-Source) | Centrally-Ducted | HMH72B341 | D(A,C,E)48A34+TDR | CPLC120C20MP13 | 31600 | 16.5 | 8.9 | 8.1 | 32200 | 27600 | 85.71% | 2.44 | 25000 | R-410A
216487648 | 3.58 | Yes | Yes | BRYANT HEATING AND COOLING SYSTEMS | HRCU-A-CB (Split System: Heat Pump with Remote Outdoor Unit-Air-Source) | Centrally-Ducted | 293VAN048**AA* | CE(P,V)4817G1K*+TXV | 88*TB48070C17*** | 43000 | 20 | 10.5 | 9 | 46500 | 36800 | 79.14% | 2 | 39000 | R-454B
216487650 | 3.58 | Yes | Yes | BRYANT HEATING AND COOLING SYSTEMS | HRCU-A-CB (Split System: Heat Pump with Remote Outdoor Unit-Air-Source) | Centrally-Ducted | 293VAN048**AA* | CE(P,V)4821G1K*+TXV | 88*TB48070C17*** | 43000 | 20 | 10.5 | 9 | 46500 | 36800 | 79.14% | 2 | 39000 | R-454B
216487416 | 2.77 | Yes | Yes | BRYANT HEATING AND COOLING SYSTEMS | HRCU-A-CB (Split System: Heat Pump with Remote Outdoor Unit-Air-Source) | Centrally-Ducted | 290VAN036**AA* | CE(P,V)3614G34*+TXV | 88*TB60110C21*** | 33200 | 18 | 10 | 9 | 34200 | 25200 | 73.68% | 1.84 | 29800 | R-454B
216487439 | 2.77 | No | No | BRYANT HEATING AND COOLING SYSTEMS | HRCU-A-CB (Split System: Heat Pump with Remote Outdoor Unit-Air-Source) | Centrally-Ducted | 290VAN036**AA* | CE(P,V)3617G34*+TXV | 987MC66100C21*** | 33200 | 18 | 9.5 | 9 | 33400 | 24600 | 73.65% | 1.9 | 29200 | R-454B
216487757 | 4.63 | Yes | Yes | BRYANT HEATING AND COOLING SYSTEMS | HRCU-A-CB (Split System: Heat Pump with Remote Outdoor Unit-Air-Source) | Centrally-Ducted | 293VAN060**AA* | CE(P,V)6024G48*+TXV | 987MC66100C21*** | 55500 | 18 | 11 | 8.5 | 58500 | 45500 | 77.78% | 2.06 | 47000 | R-454B
212627144 | 2.63 | No | No | COLEMAN | HRCU-A-CB (Split System: Heat Pump with Remote Outdoor Unit-Air-Source) | Centrally-Ducted | HMH72B341 | D(A,C,E)36A36+TDR | TL9E080C16UH11 | 31600 | 17.5 | 9.3 | 8.5 | 33800 | 27800 | 82.25% | 2.66 | 25600 | R-410A
212627185 | 2.63 | No | No | COLEMAN | HRCU-A-CB (Split System: Heat Pump with Remote Outdoor Unit-Air-Source) | Centrally-Ducted | HMH72B341 | C(A,C,D,E)48C26+TDR | TM9E040A10MP12 | 31600 | 17 | 9 | 8.1 | 33400 | 28400 | 85.03% | 2.42 | 25800 | R-410A
212627260 | 2.78 | No | No | COLEMAN | HRCU-A-CB (Split System: Heat Pump with Remote Outdoor Unit-Air-Source) | Centrally-Ducted | HMH72B341 | D(A,C,E)48D36+TDR | TL9E060B12UH11 | 33400 | 18 | 9.5 | 8.1 | 34000 | 27800 | 81.76% | 2.4 | 25600 | R-410A
212627271 | 2.68 | No | No | COLEMAN | HRCU-A-CB (Split System: Heat Pump with Remote Outdoor Unit-Air-Source) | Centrally-Ducted | HMH72B341 | C(A,C,D,E)36B36+TDR | TM9E060B12MP12 | 32200 | 17.5 | 9.4 | 8.1 | 34000 | 28000 | 82.35% | 2.39 | 25800 | R-410A
212627280 | 2.73 | No | No | COLEMAN | HRCU-A-CB (Split System: Heat Pump with Remote Outdoor Unit-Air-Source) | Centrally-Ducted | HMH72B341 | D(A,C,E)36D36+TDR | TM9E060B12MP12 | 32800 | 17.5 | 9.5 | 8.1 | 34000 | 28000 | 82.35% | 2.39 | 25800 | R-410A
212627346 | 2.73 | No | No | COLEMAN | HRCU-A-CB (Split System: Heat Pump with Remote Outdoor Unit-Air-Source) | Centrally-Ducted | HMH72B341 | D(A,C,E)36D36+TDR | TM9V060B12MP12 | 32800 | 17.5 | 9.5 | 8.1 | 34000 | 27800 | 81.76% | 2.42 | 25600 | R-410A
212627362 | 2.72 | No | No | COLEMAN | HRCU-A-CB (Split System: Heat Pump with Remote Outdoor Unit-Air-Source) | Centrally-Ducted | HMH72B341 | C(A,C,D,E)36C36+TDR | TP9C060B12MP13 | 32600 | 17.5 | 9.5 | 8.1 | 34000 | 27800 | 81.76% | 2.42 | 25600 | R-410A
212627371 | 2.72 | No | No | COLEMAN | HRCU-A-CB (Split System: Heat Pump with Remote Outdoor Unit-Air-Source) | Centrally-Ducted | HMH72B341 | D(A,C,E)42B36+TDR | TP9C060B12MP13 | 32600 | 17.5 | 9.5 | 8.1 | 34000 | 27800 | 81.76% | 2.42 | 25600 | R-410A
216779040 | 2.58 | Yes | Yes | BRYANT HEATING AND COOLING SYSTEMS | HRCU-A-CB (Split System: Heat Pump with Remote Outdoor Unit-Air-Source) | Centrally-Ducted | 38MURAQ30AA3* | H,PG9J936 | 927TA66120V24*** | 31000 | 16 | 10.5 | 10 | 32200 | 22600 | 70.19% | 2.42 | 26600 | R-410A
216981228 | 2.8 | No | No | BRYANT HEATING AND COOLING SYSTEMS | HRCU-A-CB (Split System: Heat Pump with Remote Outdoor Unit-Air-Source) | Centrally-Ducted | 290VAN036**AA* | V,C36H175P15*+TXV | 935CB48060C17*** | 33600 | 17 | 9.5 | 9 | 33600 | 24800 | 73.81% | 1.88 | 29400 | R-454B
216779063 | 1.98 | Yes | Yes | BRYANT HEATING AND COOLING SYSTEMS | HRCU-A-CB (Split System: Heat Pump with Remote Outdoor Unit-Air-Source) | Centrally-Ducted | 288BNV025*0**C* | H,PG1K*36+TXV | 987MB42080C17*** | 23800 | 16 | 11 | 8.1 | 19400 | 16200 | 83.51% | 2 | 19600 | R-410A
211708441 | 3.83 | Yes | Yes | COLEMAN | HRCU-A-CB (Split System: Heat Pump with Remote Outdoor Unit-Air-Source) | Centrally-Ducted | THF2B48T21 | D(A,C,E)48D36+TDR | TM8E120C20MP11 | 46000 | 16 | 11.9 | 8.2 | 44500 | 31200 | 70.11% | 3.07 | 30600 | R-410A
211708471 | 3.75 | Yes | Yes | COLEMAN | HRCU-A-CB (Split System: Heat Pump with Remote Outdoor Unit-Air-Source) | Centrally-Ducted | THF2B48T21 | D(A,C,E)48D36+TDR | TM9E100C16MP12 | 45000 | 16 | 11.9 | 8.2 | 44000 | 31200 | 70.91% | 3.13 | 30400 | R-410A
211708490 | 3.75 | Yes | Yes | COLEMAN | HRCU-A-CB (Split System: Heat Pump with Remote Outdoor Unit-Air-Source) | Centrally-Ducted | THF2B48T21 | D(A,C,E)48D34+TDR | TM9Y100C16MP11 | 45000 | 16 | 11.9 | 8.2 | 44000 | 31200 | 70.91% | 3.13 | 30400 | R-410A
212621533 | 2.47 | No | No | COLEMAN | HRCU-A-CB (Split System: Heat Pump with Remote Outdoor Unit-Air-Source) | Centrally-Ducted | HMH72B341 | D(A,C,E)48B24+TDR | CPLC120C20MP13 | 29600 | 15.9 | 8 | 8.1 | 32200 | 27600 | 85.71% | 2.44 | 25000 | R-410A
212621535 | 2.42 | No | No | COLEMAN | HRCU-A-CB (Split System: Heat Pump with Remote Outdoor Unit-Air-Source) | Centrally-Ducted | HMH72B341 | C(A,C,D,E)42B24+TDR | TM8V100C20MP12 | 29000 | 15.8 | 8.5 | 8.1 | 32200 | 27600 | 85.71% | 2.44 | 25000 | R-410A
212621552 | 2.63 | No | No | COLEMAN | HRCU-A-CB (Split System: Heat Pump with Remote Outdoor Unit-Air-Source) | Centrally-Ducted | HMH72B341 | C(A,C,D,E)42B34+TDR | TMLV120C20MP12 | 31600 | 16.5 | 8.9 | 8.1 | 32200 | 27600 | 85.71% | 2.44 | 25000 | R-410A
212621599 | 2.65 | No | No | COLEMAN | HRCU-A-CB (Split System: Heat Pump with Remote Outdoor Unit-Air-Source) | Centrally-Ducted | HMH72B341 | C(A,C,D,E)48A34+TDR | TM9V120D20MP12 | 31800 | 17 | 9.4 | 8.5 | 32200 | 28200 | 87.58% | 2.8 | 25400 | R-410A
212621633 | 2.47 | No | No | COLEMAN | HRCU-A-CB (Split System: Heat Pump with Remote Outdoor Unit-Air-Source) | Centrally-Ducted | HMH72B341 | D(A,C,E)42C24+TDR | TPLC100C20MP13 | 29600 | 15.9 | 8 | 8.1 | 32400 | 27400 | 84.57% | 2.45 | 25000 | R-410A
212627419 | 2.67 | No | No | COLEMAN | HRCU-A-CB (Split System: Heat Pump with Remote Outdoor Unit-Air-Source) | Centrally-Ducted | HMH72B341 | C(A,C,D,E)36B36+TDR | TM8E080B12MP11 | 32000 | 18 | 9.4 | 8.5 | 34000 | 28000 | 82.35% | 2.63 | 25800 | R-410A
212627439 | 2.78 | No | No | COLEMAN | HRCU-A-CB (Split System: Heat Pump with Remote Outdoor Unit-Air-Source) | Centrally-Ducted | HMH72B341 | D(A,C,E)48D36+TDR | TM8E080B12MP11 | 33400 | 18 | 9.5 | 8.5 | 34000 | 28000 | 82.35% | 2.63 | 25800 | R-410A
212627444 | 2.7 | No | No | COLEMAN | HRCU-A-CB (Split System: Heat Pump with Remote Outdoor Unit-Air-Source) | Centrally-Ducted | HMH72B341 | C(A,C,D,E)36C36+TDR | TM9Y080B12MP11 | 32400 | 18 | 9.5 | 8.1 | 34000 | 28000 | 82.35% | 2.41 | 25800 | R-410A
212627453 | 2.7 | No | No | COLEMAN | HRCU-A-CB (Split System: Heat Pump with Remote Outdoor Unit-Air-Source) | Centrally-Ducted | HMH72B341 | D(A,C,E)42B36+TDR | TM9Y080B12MP11 | 32400 | 18 | 9.5 | 8.1 | 34000 | 28000 | 82.35% | 2.41 | 25800 | R-410A
212627489 | 2.73 | No | No | COLEMAN | HRCU-A-CB (Split System: Heat Pump with Remote Outdoor Unit-Air-Source) | Centrally-Ducted | HMH72B341 | D(A,C,E)48C36+TDR | CPLC060A12MP13 | 32800 | 17.5 | 9.5 | 8.1 | 33400 | 28800 | 86.23% | 2.49 | 26000 | R-410A
212627505 | 2.73 | No | No | COLEMAN | HRCU-A-CB (Split System: Heat Pump with Remote Outdoor Unit-Air-Source) | Centrally-Ducted | HMH72B341 | D(A,C,E)48D36+TDR | TMLV060A12MP12 | 32800 | 17.5 | 9.5 | 8.1 | 33400 | 28800 | 86.23% | 2.49 | 26000 | R-410A
212627537 | 2.67 | No | No | COLEMAN | HRCU-A-CB (Split System: Heat Pump with Remote Outdoor Unit-Air-Source) | Centrally-Ducted | HMH72B341 | C(A,C,D,E)36B36+TDR | TM9Y100C20MP11 | 32000 | 15.5 | 9.4 | 8.1 | 34000 | 27800 | 81.76% | 2.38 | 25600 | R-410A
212627569 | 2.67 | Yes | No | COLEMAN | HRCU-A-CB (Split System: Heat Pump with Remote Outdoor Unit-Air-Source) | Centrally-Ducted | HMH72B341 | C(A,C,D,E)48C26+TDR | TM8E040A12MP11 | 32000 | 18 | 10 | 8.1 | 33400 | 29000 | 86.83% | 2.48 | 26200 | R-410A
214569377 | 1.98 | Yes | Yes | BRYANT HEATING AND COOLING SYSTEMS | HRCU-A-CB (Split System: Heat Pump with Remote Outdoor Unit-Air-Source) | Centrally-Ducted | 284ANV024*0**B* | CSPH*4212AL*+UI | 935CB66100C21*** | 23800 | 19.5 | 13 | 10.5 | 26400 | 19600 | 74.24% | 2.54 | 24600 | R-410A
216736140 | 1.92 | Yes | No | BRYANT HEATING AND COOLING SYSTEMS | HRCU-A-CB (Split System: Heat Pump with Remote Outdoor Unit-Air-Source) | Centrally-Ducted | 37MUHAQ24AA3 | CSAH*2412AM* | 83*CA60100C21*** | 23000 | 15.2 | 10 | 8.5 | 21800 | 19500 | 89.45% | 1.96 | 18400 | R-454B
214327254 | 4.42 | Yes | No | FRIEDRICH | HRCU-A-CB (Split System: Heat Pump with Remote Outdoor Unit-Air-Source) | Centrally-Ducted | FRP18AZ60AJVC | RCFZ6021SEAAM | FR801V1005A21UHU | 53000 | 19 | 10 | 8.1 | 53000 | 50500 | 95.28% | 1.9 | 51000 | R-410A
212627605 | 2.68 | Yes | No | COLEMAN | HRCU-A-CB (Split System: Heat Pump with Remote Outdoor Unit-Air-Source) | Centrally-Ducted | HMH72B341 | C(A,C,D,E)48C26+TDR | TMLE100C16MP11 | 32200 | 18 | 10 | 8.1 | 33000 | 29000 | 87.88% | 2.49 | 26000 | R-410A
212627646 | 2.67 | No | No | COLEMAN | HRCU-A-CB (Split System: Heat Pump with Remote Outdoor Unit-Air-Source) | Centrally-Ducted | HMH72B341 | C(A,C,D,E)36B36+TDR | TM9Y080C16MP11 | 32000 | 18.5 | 9.4 | 8.5 | 34000 | 28000 | 82.35% | 2.66 | 25800 | R-410A
212627664 | 2.77 | No | No | COLEMAN | HRCU-A-CB (Split System: Heat Pump with Remote Outdoor Unit-Air-Source) | Centrally-Ducted | HMH72B341 | D(A,C,E)48C36+TDR | TM9Y080C16MP11 | 33200 | 18.5 | 9 | 8.5 | 34000 | 28000 | 82.35% | 2.66 | 25800 | R-410A
212627723 | 2.67 | No | No | COLEMAN | HRCU-A-CB (Split System: Heat Pump with Remote Outdoor Unit-Air-Source) | Centrally-Ducted | HMH72B341 | D(A,C,E)36B36+TDR | CPLC100C16MP13 | 32000 | 17.5 | 9.9 | 8.1 | 33800 | 27400 | 81.07% | 2.47 | 25400 | R-410A
212627746 | 2.67 | No | Yes | COLEMAN | HRCU-A-CB (Split System: Heat Pump with Remote Outdoor Unit-Air-Source) | Centrally-Ducted | HMH72B341 | D(A,C,E)36A46+TDR | TM8V080C16MP12 | 32000 | 17.5 | 9.9 | 8.5 | 34000 | 27400 | 80.59% | 2.67 | 25400 | R-410A
212627764 | 2.43 | No | No | COLEMAN | HRCU-A-CB (Split System: Heat Pump with Remote Outdoor Unit-Air-Source) | Centrally-Ducted | HMH72B341 | C(A,C,D,E)36B26+TDR | TM8V100C16MP12 | 29200 | 16.7 | 9.4 | 8.5 | 34000 | 27400 | 80.59% | 2.67 | 25400 | R-410A
212627789 | 2.67 | No | No | COLEMAN | HRCU-A-CB (Split System: Heat Pump with Remote Outdoor Unit-Air-Source) | Centrally-Ducted | HMH72B341 | C(A,C,D,E)36A46+TDR | TMLV100C16MP12 | 32000 | 17.5 | 9.9 | 8.1 | 33800 | 27400 | 81.07% | 2.47 | 25400 | R-410A
212627798 | 2.7 | Yes | No | COLEMAN | HRCU-A-CB (Split System: Heat Pump with Remote Outdoor Unit-Air-Source) | Centrally-Ducted | HMH72B341 | D(A,C,E)36C36+TDR | TMLV100C16MP12 | 32400 | 17.5 | 10 | 8.1 | 33800 | 27400 | 81.07% | 2.47 | 25400 | R-410A
211708499 | 3.75 | No | Yes | COLEMAN | HRCU-A-CB (Split System: Heat Pump with Remote Outdoor Unit-Air-Source) | Centrally-Ducted | THF2B48T21 | D(A,C,E)48D36+TDR | TMLE080C16MP11 | 45000 | 16 | 11.9 | 8.2 | 44000 | 30800 | 70% | 3.11 | 30200 | R-410A
212627805 | 2.55 | No | No | COLEMAN | HRCU-A-CB (Split System: Heat Pump with Remote Outdoor Unit-Air-Source) | Centrally-Ducted | HMH72B341 | D(A,C,E)42D26+TDR | TMLV100C16MP12 | 30600 | 17.2 | 9.6 | 8.1 | 33800 | 27400 | 81.07% | 2.47 | 25400 | R-410A
212627873 | 2.7 | Yes | Yes | COLEMAN | HRCU-A-CB (Split System: Heat Pump with Remote Outdoor Unit-Air-Source) | Centrally-Ducted | HMH72B341 | D(A,C,E)42A46+TDR | TL8E080C16UH11 | 32400 | 17.5 | 10 | 8.5 | 34000 | 27800 | 81.76% | 2.68 | 25600 | R-410A
212627887 | 2.7 | No | No | COLEMAN | HRCU-A-CB (Split System: Heat Pump with Remote Outdoor Unit-Air-Source) | Centrally-Ducted | HMH72B341 | C(A,C,D,E)36C36+TDR | TL9E080C16UH11 | 32400 | 17.5 | 9.5 | 8.5 | 34000 | 28000 | 82.35% | 2.66 | 25800 | R-410A
212627973 | 2.55 | No | No | COLEMAN | HRCU-A-CB (Split System: Heat Pump with Remote Outdoor Unit-Air-Source) | Centrally-Ducted | HMH72B341 | D(A,C,E)48C26+TDR | TM8Y100C16MP11 | 30600 | 18.1 | 9.6 | 8.5 | 34000 | 27400 | 80.59% | 2.67 | 25400 | R-410A
212627989 | 2.7 | Yes | Yes | COLEMAN | HRCU-A-CB (Split System: Heat Pump with Remote Outdoor Unit-Air-Source) | Centrally-Ducted | HMH72B341 | D(A,C,E)42A46+TDR | TM9V100C16MP12 | 32400 | 17.5 | 10 | 8.5 | 34000 | 27400 | 80.59% | 2.67 | 25400 | R-410A
212627998 | 2.58 | No | No | COLEMAN | HRCU-A-CB (Split System: Heat Pump with Remote Outdoor Unit-Air-Source) | Centrally-Ducted | HMH72B341 | D(A,C,E)48D26+TDR | TM9V100C16MP12 | 31000 | 17.3 | 9.7 | 8.5 | 34000 | 27400 | 80.59% | 2.67 | 25400 | R-410A
212628012 | 2.7 | Yes | No | COLEMAN | HRCU-A-CB (Split System: Heat Pump with Remote Outdoor Unit-Air-Source) | Centrally-Ducted | HMH72B341 | D(A,C,E)42A46+TDR | TP9C100C16MP13 | 32400 | 17.5 | 10 | 8.1 | 34000 | 27400 | 80.59% | 2.47 | 25400 | R-410A
212628014 | 2.52 | No | No | COLEMAN | HRCU-A-CB (Split System: Heat Pump with Remote Outdoor Unit-Air-Source) | Centrally-Ducted | HMH72B341 | D(A,C,E)42C26+TDR | TP9C100C16MP13 | 30200 | 17 | 9 | 8.1 | 34000 | 27400 | 80.59% | 2.47 | 25400 | R-410A
212623954 | 2.52 | No | No | COLEMAN | HRCU-A-CB (Split System: Heat Pump with Remote Outdoor Unit-Air-Source) | Centrally-Ducted | HMH72B341 | C(A,C,D,E)36D24+TDR | TM8E080B12MP11 | 30200 | 17.5 | 9 | 8.5 | 34000 | 28000 | 82.35% | 2.63 | 25800 | R-410A
212623977 | 2.67 | No | No | COLEMAN | HRCU-A-CB (Split System: Heat Pump with Remote Outdoor Unit-Air-Source) | Centrally-Ducted | HMH72B341 | C(A,C,D,E)36A44+TDR | TM9Y080B12MP11 | 32000 | 18 | 9.4 | 8.1 | 34000 | 28000 | 82.35% | 2.41 | 25800 | R-410A
212623988 | 2.58 | No | No | COLEMAN | HRCU-A-CB (Split System: Heat Pump with Remote Outdoor Unit-Air-Source) | Centrally-Ducted | HMH72B341 | C(A,C,D,E)48D24+TDR | TM9Y080B12MP11 | 31000 | 17.8 | 9.2 | 8.1 | 34000 | 28000 | 82.35% | 2.41 | 25800 | R-410A
212623993 | 2.52 | No | No | COLEMAN | HRCU-A-CB (Split System: Heat Pump with Remote Outdoor Unit-Air-Source) | Centrally-Ducted | HMH72B341 | D(A,C,E)36D24+TDR | TM9Y080B12MP11 | 30200 | 17.5 | 9.1 | 8.1 | 34000 | 28000 | 82.35% | 2.41 | 25800 | R-410A
212624043 | 2.77 | No | No | COLEMAN | HRCU-A-CB (Split System: Heat Pump with Remote Outdoor Unit-Air-Source) | Centrally-Ducted | HMH72B341 | D(A,C,E)42D34+TDR | TMLE080B12MP11 | 33200 | 18 | 9 | 8.1 | 34000 | 28000 | 82.35% | 2.41 | 25800 | R-410A
212624054 | 2.73 | Yes | No | COLEMAN | HRCU-A-CB (Split System: Heat Pump with Remote Outdoor Unit-Air-Source) | Centrally-Ducted | HMH72B341 | D(A,C,E)36B44+TDR | TM9Y100C16MP11 | 32800 | 18 | 10 | 8.4 | 34000 | 28400 | 83.53% | 2.72 | 26000 | R-410A
212624093 | 2.73 | No | No | COLEMAN | HRCU-A-CB (Split System: Heat Pump with Remote Outdoor Unit-Air-Source) | Centrally-Ducted | HMH72B341 | D(A,C,E)42D34+TDR | TM8V060A12MP12 | 32800 | 17.5 | 9.5 | 8.1 | 33400 | 28800 | 86.23% | 2.49 | 26000 | R-410A
212624179 | 2.75 | No | No | COLEMAN | HRCU-A-CB (Split System: Heat Pump with Remote Outdoor Unit-Air-Source) | Centrally-Ducted | HMH72B341 | D(A,C,E)36B44+TDR | TM9Y100C20MP11 | 33000 | 15.5 | 9 | 8.1 | 34000 | 27800 | 81.76% | 2.38 | 25600 | R-410A
212624236 | 2.73 | Yes | No | COLEMAN | HRCU-A-CB (Split System: Heat Pump with Remote Outdoor Unit-Air-Source) | Centrally-Ducted | HMH72B341 | D(A,C,E)48D34+TDR | TMLE040A12MP11 | 32800 | 18 | 10 | 8.1 | 33400 | 29000 | 86.83% | 2.48 | 26200 | R-410A
212624252 | 2.72 | Yes | Yes | COLEMAN | HRCU-A-CB (Split System: Heat Pump with Remote Outdoor Unit-Air-Source) | Centrally-Ducted | HMH72B341 | C(A,C,D,E)48D24+TDR | TM8E080C16MP11 | 32600 | 18 | 10 | 8.5 | 34000 | 28400 | 83.53% | 2.77 | 26000 | R-410A
212624254 | 2.75 | Yes | Yes | COLEMAN | HRCU-A-CB (Split System: Heat Pump with Remote Outdoor Unit-Air-Source) | Centrally-Ducted | HMH72B341 | D(A,C,E)48C34+TDR | TM8E080C16MP11 | 33000 | 18 | 10 | 8.5 | 34000 | 28400 | 83.53% | 2.77 | 26000 | R-410A
212624288 | 2.72 | Yes | No | COLEMAN | HRCU-A-CB (Split System: Heat Pump with Remote Outdoor Unit-Air-Source) | Centrally-Ducted | HMH72B341 | C(A,C,D,E)48D24+TDR | TM9E080C16MP12 | 32600 | 18 | 10 | 8.1 | 33000 | 29200 | 88.48% | 2.49 | 26200 | R-410A
212624311 | 2.75 | Yes | Yes | COLEMAN | HRCU-A-CB (Split System: Heat Pump with Remote Outdoor Unit-Air-Source) | Centrally-Ducted | HMH72B341 | D(A,C,E)48D34+TDR | TM8E100C16MP11 | 33000 | 18 | 10 | 8.5 | 34000 | 28400 | 83.53% | 2.76 | 26000 | R-410A
212624313 | 2.65 | Yes | No | COLEMAN | HRCU-A-CB (Split System: Heat Pump with Remote Outdoor Unit-Air-Source) | Centrally-Ducted | HMH72B341 | C(A,C,D,E)42C24+TDR | TMLE100C16MP11 | 31800 | 18 | 10 | 8.1 | 33000 | 29000 | 87.88% | 2.49 | 26000 | R-410A
212624377 | 2.68 | No | No | COLEMAN | HRCU-A-CB (Split System: Heat Pump with Remote Outdoor Unit-Air-Source) | Centrally-Ducted | HMH72B341 | C(A,C,D,E)42B34+TDR | TL8E080C16UH11 | 32200 | 17.5 | 9.9 | 8.4 | 34000 | 27800 | 81.76% | 2.66 | 25600 | R-410A
212624386 | 2.47 | No | No | COLEMAN | HRCU-A-CB (Split System: Heat Pump with Remote Outdoor Unit-Air-Source) | Centrally-Ducted | HMH72B341 | C(A,C,D,E)36C24+TDR | TM9Y080C16MP11 | 29600 | 17.8 | 9 | 8.5 | 34000 | 28000 | 82.35% | 2.66 | 25800 | R-410A
212624411 | 2.73 | No | No | COLEMAN | HRCU-A-CB (Split System: Heat Pump with Remote Outdoor Unit-Air-Source) | Centrally-Ducted | HMH72B341 | D(A,C,E)42C34+TDR | TM9Y080C16MP11 | 32800 | 18.5 | 9.5 | 8.5 | 34000 | 28000 | 82.35% | 2.66 | 25800 | R-410A
212624436 | 2.67 | Yes | No | COLEMAN | HRCU-A-CB (Split System: Heat Pump with Remote Outdoor Unit-Air-Source) | Centrally-Ducted | HMH72B341 | C(A,C,D,E)36D24+TDR | TMLE120C16MP11 | 32000 | 18 | 10 | 8.1 | 33000 | 29200 | 88.48% | 2.5 | 26200 | R-410A
212624488 | 2.73 | Yes | No | COLEMAN | HRCU-A-CB (Split System: Heat Pump with Remote Outdoor Unit-Air-Source) | Centrally-Ducted | HMH72B341 | D(A,C,E)36D34+TDR | CPLC080C16MP13 | 32800 | 17.5 | 10 | 8.1 | 33800 | 27400 | 81.07% | 2.47 | 25400 | R-410A
212624522 | 2.67 | No | No | COLEMAN | HRCU-A-CB (Split System: Heat Pump with Remote Outdoor Unit-Air-Source) | Centrally-Ducted | HMH72B341 | D(A,C,E)36B34+TDR | CPLC100C16MP13 | 32000 | 17.5 | 9.9 | 8.1 | 33800 | 27400 | 81.07% | 2.47 | 25400 | R-410A
212624613 | 2.55 | No | No | COLEMAN | HRCU-A-CB (Split System: Heat Pump with Remote Outdoor Unit-Air-Source) | Centrally-Ducted | HMH72B341 | C(A,C,D,E)48C24+TDR | TM8V100C16MP12 | 30600 | 17.2 | 9.6 | 8.5 | 34000 | 27400 | 80.59% | 2.67 | 25400 | R-410A
212624620 | 2.52 | No | No | COLEMAN | HRCU-A-CB (Split System: Heat Pump with Remote Outdoor Unit-Air-Source) | Centrally-Ducted | HMH72B341 | D(A,C,E)36D24+TDR | TM8V100C16MP12 | 30200 | 17 | 9 | 8.5 | 34000 | 27400 | 80.59% | 2.67 | 25400 | R-410A
212624645 | 2.43 | No | No | COLEMAN | HRCU-A-CB (Split System: Heat Pump with Remote Outdoor Unit-Air-Source) | Centrally-Ducted | HMH72B341 | C(A,C,D,E)36B24+TDR | TMLV100C16MP12 | 29200 | 16.7 | 9.4 | 8.1 | 33800 | 27400 | 81.07% | 2.47 | 25400 | R-410A
212621651 | 2.68 | No | No | COLEMAN | HRCU-A-CB (Split System: Heat Pump with Remote Outdoor Unit-Air-Source) | Centrally-Ducted | HMH72B341 | D(A,C,E)36D34+TDR | CPLC100C20MP13 | 32200 | 16.5 | 9 | 8.1 | 32400 | 27800 | 85.8% | 2.44 | 25200 | R-410A
212621669 | 2.53 | No | No | COLEMAN | HRCU-A-CB (Split System: Heat Pump with Remote Outdoor Unit-Air-Source) | Centrally-Ducted | HMH72B341 | C(A,C,D,E)48D24+TDR | CPLC120C20MP13 | 30400 | 16.1 | 8 | 8.1 | 32400 | 27800 | 85.8% | 2.44 | 25200 | R-410A
212621686 | 2.62 | No | No | COLEMAN | HRCU-A-CB (Split System: Heat Pump with Remote Outdoor Unit-Air-Source) | Centrally-Ducted | HMH72B341 | C(A,C,D,E)36B34+TDR | TM8V100C20MP12 | 31400 | 16.5 | 8.9 | 8.1 | 32400 | 27800 | 85.8% | 2.44 | 25200 | R-410A
212621800 | 2.4 | No | No | COLEMAN | HRCU-A-CB (Split System: Heat Pump with Remote Outdoor Unit-Air-Source) | Centrally-Ducted | HMH72B341 | C(A,C,D,E)36B24+TDR | TM9Y120D20MP11 | 28800 | 15.6 | 8.9 | 8.5 | 32400 | 27800 | 85.8% | 2.76 | 25200 | R-410A
212621817 | 2.67 | No | No | COLEMAN | HRCU-A-CB (Split System: Heat Pump with Remote Outdoor Unit-Air-Source) | Centrally-Ducted | HMH72B341 | D(A,C,E)36C34+TDR | TM9Y120D20MP11 | 32000 | 16.5 | 9.4 | 8.5 | 32400 | 28200 | 87.04% | 2.77 | 25400 | R-410A
212621833 | 2.48 | No | No | COLEMAN | HRCU-A-CB (Split System: Heat Pump with Remote Outdoor Unit-Air-Source) | Centrally-Ducted | HMH72B341 | C(A,C,D,E)48B24+TDR | CP9C120D20MP13 | 29800 | 16.4 | 9 | 8.1 | 32400 | 27800 | 85.8% | 2.52 | 25200 | R-410A
212621834 | 2.48 | No | No | COLEMAN | HRCU-A-CB (Split System: Heat Pump with Remote Outdoor Unit-Air-Source) | Centrally-Ducted | HMH72B341 | D(A,C,E)36D24+TDR | CP9C120D20MP13 | 29800 | 16.4 | 9 | 8.1 | 32400 | 27800 | 85.8% | 2.52 | 25200 | R-410A
216571156 | 4.42 | Yes | Yes | TRANE | HRCU-A-CB (Split System: Heat Pump with Remote Outdoor Unit-Air-Source) | Centrally-Ducted | 5TWV0X60A1 | 5PX*D010AS3 | *UHMD120CCV5+LRP | 53000 | 18.6 | 10 | 9 | 53000 | 38000 | 71.7% | 2 | 47500 | R-454B
215942371 | 2.93 | Yes | Yes | BRYANT HEATING AND COOLING SYSTEMS | HRCU-A-CB (Split System: Heat Pump with Remote Outdoor Unit-Air-Source) | Centrally-Ducted | 293VAN036**AA* | CVAMA4421XMA*+UI | 986TD42060C17*** | 35200 | 21 | 11.7 | 8.5 | 37400 | 28000 | 74.87% | 2.06 | 32000 | R-454B
211378326 | 2.8 | No | No | YORK | HRCU-A-CB (Split System: Heat Pump with Remote Outdoor Unit-Air-Source) | Centrally-Ducted | HMH72B341 | XAUB36DXXN1+TXV | TM8V080B12MP12 | 33600 | 17 | 9.5 | 8.1 | 33600 | 23600 | 70.24% | 2.02 | 25400 | R-410A
211378462 | 2.8 | Yes | No | YORK | HRCU-A-CB (Split System: Heat Pump with Remote Outdoor Unit-Air-Source) | Centrally-Ducted | HMH72B341 | XAHC36DBCN1 | TM8E120C16MP11 | 33600 | 17.5 | 10 | 8.1 | 33000 | 23200 | 70.3% | 2.04 | 24800 | R-410A
211378510 | 2.83 | Yes | No | YORK | HRCU-A-CB (Split System: Heat Pump with Remote Outdoor Unit-Air-Source) | Centrally-Ducted | HMH72B341 | XAFC36DXXN1+TXV | TM8E100C16MP11 | 34000 | 17.5 | 10 | 8.1 | 33600 | 23800 | 70.83% | 2.08 | 25200 | R-410A
211378561 | 2.67 | No | No | YORK | HRCU-A-CB (Split System: Heat Pump with Remote Outdoor Unit-Air-Source) | Centrally-Ducted | HMH72B341 | XAHB30CXXN1+TXV | TMLE100B12MP11 | 32000 | 17 | 9.5 | 8.1 | 32800 | 23000 | 70.12% | 1.98 | 25800 | R-410A
215667546 | 1.92 | Yes | Yes | COMFORTMAKER | HRCU-A-CB (Split System: Heat Pump with Remote Outdoor Unit-Air-Source) | Centrally-Ducted | C5H0V24*K*AAA* | EA*5X30M17A*+WALLCON | *96CTN0801714B* | 23000 | 17 | 10 | 9 | 23800 | 16700 | 70.17% | 1.98 | 20200 | R-454B
214066645 | 2.85 | Yes | No | FRIEDRICH | HRCU-A-CB (Split System: Heat Pump with Remote Outdoor Unit-Air-Source) | Centrally-Ducted | RD17AZ36AJ3N | TCFZ3621MTANM | FR802V0754A17UH | 34200 | 18 | 10 | 8.1 | 34200 | 29400 | 85.96% | 2 | 31200 | R-410A
216779038 | 2.58 | Yes | Yes | BRYANT HEATING AND COOLING SYSTEMS | HRCU-A-CB (Split System: Heat Pump with Remote Outdoor Unit-Air-Source) | Centrally-Ducted | 38MURAQ30AA3* | H,PG9J936 | 927TA66100V21*** | 31000 | 17 | 10.5 | 10 | 32000 | 22600 | 70.62% | 2.42 | 26600 | R-410A
216683402 | 1.98 | Yes | Yes | CARRIER | HRCU-A-CB (Split System: Heat Pump with Remote Outdoor Unit-Air-Source) | Centrally-Ducted | 38MURAQ24AB3* | CSPH*3612AL* | 59TP7A120V24**22 | 23800 | 16 | 10 | 8.5 | 25400 | 22400 | 88.19% | 1.75 | 18700 | R-410A
216571158 | 4.33 | Yes | Yes | TRANE | HRCU-A-CB (Split System: Heat Pump with Remote Outdoor Unit-Air-Source) | Centrally-Ducted | 5TWV0X60A1 | 5PX*DD10AS3 | *DHMD120CCV5+LRP | 52000 | 18.6 | 10 | 9 | 53500 | 38000 | 71.03% | 2 | 47500 | R-454B
212988758 | 1.97 | Yes | Yes | BRYANT HEATING AND COOLING SYSTEMS | HRCU-A-CB (Split System: Heat Pump with Remote Outdoor Unit-Air-Source) | Centrally-Ducted | 38MURAQ24AB3* | CNPV*3621AL* | 935SB36040M17*** | 23600 | 16.5 | 10 | 8.5 | 26400 | 24200 | 91.67% | 2 | 19200 | R-410A
212989142 | 2.02 | Yes | Yes | BRYANT HEATING AND COOLING SYSTEMS | HRCU-A-CB (Split System: Heat Pump with Remote Outdoor Unit-Air-Source) | Centrally-Ducted | 38MURAQ24AB3* | CAP**2517AL* | 935SB48060M17*** | 24200 | 17 | 10 | 8.5 | 25200 | 21800 | 86.51% | 1.82 | 18600 | R-410A
216487306 | 1.92 | Yes | Yes | BRYANT HEATING AND COOLING SYSTEMS | HRCU-A-CB (Split System: Heat Pump with Remote Outdoor Unit-Air-Source) | Centrally-Ducted | 290VAN024**AA* | CE(P,V)3617G34*+TXV | 88*TB36045C17*** | 23000 | 16 | 10 | 9 | 22600 | 16300 | 72.12% | 1.98 | 19200 | R-454B
214066731 | 2.85 | Yes | No | FRIEDRICH | HRCU-A-CB (Split System: Heat Pump with Remote Outdoor Unit-Air-Source) | Centrally-Ducted | RD17AZ36AJ3N | TCFZ3621MTANM | FR801V0504A17UHS | 34200 | 18 | 10 | 8.1 | 34200 | 29800 | 87.13% | 1.9 | 31400 | R-410A
206135997 | 2.7 | Yes | Yes | AIRQUEST | HRCU-A-CB (Split System: Heat Pump with Remote Outdoor Unit-Air-Source) | Centrally-Ducted | HVH837GKA** | EHD4X42AAL+WALLCON | *80CSU1002120A* | 32400 | 16 | 11 | 8.1 | 33200 | 24800 | 74.7% | 1.94 | 31600 | R-410A
212983547 | 1.98 | Yes | Yes | BRYANT HEATING AND COOLING SYSTEMS | HRCU-A-CB (Split System: Heat Pump with Remote Outdoor Unit-Air-Source) | Centrally-Ducted | 38MURAQ24AB3* | CAP**3017AL* | 912SE36060M14*** | 23800 | 17 | 10 | 8.5 | 26600 | 24000 | 90.23% | 1.98 | 19200 | R-410A
211708447 | 3.79 | No | Yes | COLEMAN | HRCU-A-CB (Split System: Heat Pump with Remote Outdoor Unit-Air-Source) | Centrally-Ducted | THF2B48T21 | D(A,C,E)48D36+TDR | TM8V100C16MP12 | 45500 | 16 | 11.9 | 8.2 | 44000 | 30800 | 70% | 3.14 | 30200 | R-410A
211708480 | 3.79 | No | Yes | COLEMAN | HRCU-A-CB (Split System: Heat Pump with Remote Outdoor Unit-Air-Source) | Centrally-Ducted | THF2B48T21 | D(A,C,E)48D34+TDR | TM9V100C16MP12 | 45500 | 16 | 11.9 | 8.2 | 44000 | 30800 | 70% | 3.13 | 30200 | R-410A
214441922 | 3.71 | Yes | Yes | BRYANT HEATING AND COOLING SYSTEMS | HRCU-A-CB (Split System: Heat Pump with Remote Outdoor Unit-Air-Source) | Centrally-Ducted | 284ANV048*0**B* | V,C60H210P179 | 986TD66100C21*** | 44500 | 21 | 12 | 9.5 | 44000 | 35800 | 81.36% | 2.26 | 42500 | R-410A
206135675 | 2.73 | Yes | Yes | AIRQUEST | HRCU-A-CB (Split System: Heat Pump with Remote Outdoor Unit-Air-Source) | Centrally-Ducted | HVH837GKA** | EA*4X37L21A*+WALLCON | *80CSU1002120A* | 32800 | 17 | 11 | 8.5 | 33000 | 25200 | 76.36% | 1.96 | 31800 | R-410A
205751138 | 2.73 | Yes | Yes | AIRQUEST | HRCU-A-CB (Split System: Heat Pump with Remote Outdoor Unit-Air-Source) | Centrally-Ducted | HVH837GKA** | EA*4X43L21A*+WALLCON | *80CTL0902120A* | 32800 | 17.5 | 11.7 | 8.5 | 33000 | 25200 | 76.36% | 2 | 31800 | R-410A
214775805 | 1.83 | Yes | Yes | NAPOLEON | HRCU-A-CB (Split System: Heat Pump with Remote Outdoor Unit-Air-Source) | Centrally-Ducted | WSEHV2436RA1-N | H,DE35936 | WPV050T3AA | 22000 | 17 | 10 | 8.5 | 23400 | 17100 | 73.08% | 1.8 | 14000 | R-410A
215667863 | 2 | Yes | Yes | COMFORTMAKER | HRCU-A-CB (Split System: Heat Pump with Remote Outdoor Unit-Air-Source) | Centrally-Ducted | C5H0V24*K*AAA* | EA*5X37M21A*+WALLCON | *80CTL0902120B* | 24000 | 17.5 | 10.5 | 9 | 23200 | 16300 | 70.26% | 2.02 | 19600 | R-454B
211708411 | 3.79 | No | Yes | COLEMAN | HRCU-A-CB (Split System: Heat Pump with Remote Outdoor Unit-Air-Source) | Centrally-Ducted | THF2B48T21 | D(A,C,E)48D36+TDR | CPLC080C16MP13 | 45500 | 16 | 11.9 | 8.2 | 44000 | 30800 | 70% | 3.14 | 30200 | R-410A
211708434 | 3.75 | Yes | Yes | COLEMAN | HRCU-A-CB (Split System: Heat Pump with Remote Outdoor Unit-Air-Source) | Centrally-Ducted | THF2B48T21 | D(A,C,E)48D34+TDR | TM8E100C16MP11 | 45000 | 16 | 11.9 | 8.2 | 44000 | 31200 | 70.91% | 3.13 | 30400 | R-410A
211262294 | 1.45 | Yes | Yes | DAY & NIGHT | HRCU-A-CB (Split System: Heat Pump with Remote Outdoor Unit-Air-Source) | Centrally-Ducted | DLCURAH18ABK | EN(A,D)4X18L14** | *80VTL0451412A* | 17400 | 16 | 10.5 | 8.5 | 18400 | 19400 | 105.4% | 2.34 | 12400 | R-410A
212989610 | 2 | Yes | Yes | BRYANT HEATING AND COOLING SYSTEMS | HRCU-A-CB (Split System: Heat Pump with Remote Outdoor Unit-Air-Source) | Centrally-Ducted | 38MURAQ24AB3* | CAP**3721AL* | 935SB60080M21*** | 24000 | 17.5 | 10 | 8.5 | 25200 | 21800 | 86.51% | 1.82 | 18600 | R-410A
212362822 | 2.78 | Yes | Yes | GOETTL | HRCU-A-CB (Split System: Heat Pump with Remote Outdoor Unit-Air-Source) | Centrally-Ducted | GSZV903610A* | CHPF3743C6B*+TXV | G*VM970803BNB* | 33400 | 18 | 11 | 8.2 | 34000 | 24400 | 71.76% | 1.8 | 21600 | R-410A
214569413 | 3.67 | Yes | Yes | BRYANT HEATING AND COOLING SYSTEMS | HRCU-A-CB (Split System: Heat Pump with Remote Outdoor Unit-Air-Source) | Centrally-Ducted | 284ANV048*0**B* | CAP**4824AL*+UI | 935CB66100C21*** | 44000 | 21 | 11.5 | 10 | 46000 | 36200 | 78.7% | 2.3 | 43500 | R-410A
214569445 | 3.75 | Yes | Yes | BRYANT HEATING AND COOLING SYSTEMS | HRCU-A-CB (Split System: Heat Pump with Remote Outdoor Unit-Air-Source) | Centrally-Ducted | 284ANV048*0**B* | CAP**6124AL*+UI | 88*TB60070C21*** | 45000 | 21 | 11.5 | 10 | 46000 | 36400 | 79.13% | 2.34 | 43500 | R-410A
214569513 | 3.71 | Yes | Yes | BRYANT HEATING AND COOLING SYSTEMS | HRCU-A-CB (Split System: Heat Pump with Remote Outdoor Unit-Air-Source) | Centrally-Ducted | 284ANV048*0**B* | CNPV*6024AL*+UI | 987MC60080C21*** | 44500 | 21 | 12 | 9 | 46500 | 36400 | 78.28% | 2.26 | 43500 | R-410A
211262553 | 1.49 | Yes | No | DAY & NIGHT | HRCU-A-CB (Split System: Heat Pump with Remote Outdoor Unit-Air-Source) | Centrally-Ducted | DLCURAH18ABK | EN(A,D)4X24L14** | *96VSN0601412A* | 17900 | 15.5 | 11 | 8.5 | 18800 | 18700 | 99.47% | 2.26 | 12500 | R-410A
211708413 | 3.79 | No | Yes | COLEMAN | HRCU-A-CB (Split System: Heat Pump with Remote Outdoor Unit-Air-Source) | Centrally-Ducted | THF2B48T21 | D(A,C,E)48D36+TDR | CPLC100C16MP13 | 45500 | 16 | 11.9 | 8.2 | 44000 | 30800 | 70% | 3.14 | 30200 | R-410A
211708416 | 3.79 | No | Yes | COLEMAN | HRCU-A-CB (Split System: Heat Pump with Remote Outdoor Unit-Air-Source) | Centrally-Ducted | THF2B48T21 | D(A,C,E)48D34+TDR | TL8E080C16UH11 | 45500 | 16 | 11.9 | 8.2 | 44000 | 30800 | 70% | 3.11 | 30200 | R-410A
211708514 | 3.79 | No | Yes | COLEMAN | HRCU-A-CB (Split System: Heat Pump with Remote Outdoor Unit-Air-Source) | Centrally-Ducted | THF2B48T21 | D(A,C,E)48D34+TDR | TMLV100C16MP12 | 45500 | 16 | 11.9 | 8.2 | 44000 | 30800 | 70% | 3.14 | 30200 | R-410A
213885848 | 4.25 | No | Yes | ECOER | HRCU-A-CB (Split System: Heat Pump with Remote Outdoor Unit-Air-Source) | Centrally-Ducted | EODA18H-4860B | AE(D,N,U)+CM60B44+TDR |  | 51000 | 17 | 9.9 | 8.8 | 55000 | 46000 | 83.64% | 2.36 | 42000 | R-410A
216683449 | 1.45 | Yes | No | HEIL | HRCU-A-CB (Split System: Heat Pump with Remote Outdoor Unit-Air-Source) | Centrally-Ducted | DLCURAH18ABK | EHD4X24AAL | *97VTN1202422A* | 17400 | 15.2 | 10 | 8.1 | 18100 | 18400 | 101.7% | 2.05 | 12300 | R-410A
211708392 | 3.79 | No | Yes | COLEMAN | HRCU-A-CB (Split System: Heat Pump with Remote Outdoor Unit-Air-Source) | Centrally-Ducted | THF2B48T21 | D(A,C,E)48D36+TDR | CP9C100C16MP13 | 45500 | 16 | 11.9 | 8.2 | 44000 | 30800 | 70% | 3.13 | 30200 | R-410A
211708394 | 3.79 | Yes | Yes | COLEMAN | HRCU-A-CB (Split System: Heat Pump with Remote Outdoor Unit-Air-Source) | Centrally-Ducted | THF2B48T21 | D(A,C,E)48D36+TDR | CP9C100C20MP13 | 45500 | 16 | 11.9 | 8.2 | 44000 | 31200 | 70.91% | 3.13 | 30400 | R-410A
211708410 | 3.79 | No | Yes | COLEMAN | HRCU-A-CB (Split System: Heat Pump with Remote Outdoor Unit-Air-Source) | Centrally-Ducted | THF2B48T21 | D(A,C,E)48D34+TDR | CPLC080C16MP13 | 45500 | 16 | 11.9 | 8.2 | 44000 | 30800 | 70% | 3.14 | 30200 | R-410A
211708444 | 3.79 | No | Yes | COLEMAN | HRCU-A-CB (Split System: Heat Pump with Remote Outdoor Unit-Air-Source) | Centrally-Ducted | THF2B48T21 | D(A,C,E)48D34+TDR | TM8V080C16MP12 | 45500 | 16 | 11.9 | 8.2 | 44000 | 30800 | 70% | 3.14 | 30200 | R-410A
211708485 | 3.83 | Yes | Yes | COLEMAN | HRCU-A-CB (Split System: Heat Pump with Remote Outdoor Unit-Air-Source) | Centrally-Ducted | THF2B48T21 | D(A,C,E)48D36+TDR | TM9V120D20MP12 | 46000 | 16 | 11.9 | 8.2 | 44500 | 31200 | 70.11% | 3.11 | 30600 | R-410A
214327248 | 2.85 | Yes | Yes | FRIEDRICH | HRCU-A-CB (Split System: Heat Pump with Remote Outdoor Unit-Air-Source) | Centrally-Ducted | FRP18AZ36AJVC | RCFZ3621MEAAM | FR801V0504A17UHU | 34200 | 19 | 12.5 | 8.5 | 34200 | 43500 | 127.2% | 2.2 | 41000 | R-410A
213147365 | 3.08 | Yes | No | BRYANT HEATING AND COOLING SYSTEMS | HRCU-A-CB (Split System: Heat Pump with Remote Outdoor Unit-Air-Source) | Centrally-Ducted | 38MURAQ36AB3* | C36A***L159+AEFE4B* |  | 37000 | 16 | 10 | 8.1 | 36800 | 34400 | 93.48% | 2 | 28200 | R-410A
211708391 | 3.79 | No | Yes | COLEMAN | HRCU-A-CB (Split System: Heat Pump with Remote Outdoor Unit-Air-Source) | Centrally-Ducted | THF2B48T21 | D(A,C,E)48D34+TDR | CP9C100C16MP13 | 45500 | 16 | 11.9 | 8.2 | 44000 | 30800 | 70% | 3.13 | 30200 | R-410A
213367376 | 1.93 | No | No | CARRIER | HRCU-A-CB (Split System: Heat Pump with Remote Outdoor Unit-Air-Source) | Centrally-Ducted | 38MURAQ24AB3* | H,PG31930 | 59TP6C080V17**16 | 23200 | 16 | 9.5 | 8.5 | 25400 | 25200 | 99.21% | 2.14 | 18500 | R-410A
206135977 | 2.7 | Yes | Yes | AIRQUEST | HRCU-A-CB (Split System: Heat Pump with Remote Outdoor Unit-Air-Source) | Centrally-Ducted | HVH837GKA** | EHD4X42AAL+WALLCON | *80CSU0601716A* | 32400 | 16.5 | 11 | 8.1 | 33200 | 24800 | 74.7% | 1.94 | 31600 | R-410A
206136343 | 2.72 | Yes | Yes | AIRQUEST | HRCU-A-CB (Split System: Heat Pump with Remote Outdoor Unit-Air-Source) | Centrally-Ducted | HVH837GKA** | EHD4X42AAL+WALLCON | *95CSU1002122A* | 32600 | 17 | 11 | 8.1 | 33000 | 24800 | 75.15% | 1.96 | 31600 | R-410A
213367378 | 1.9 | Yes | Yes | CARRIER | HRCU-A-CB (Split System: Heat Pump with Remote Outdoor Unit-Air-Source) | Centrally-Ducted | 38MURAQ24AB3* | H,PG31930 | 59TP6C080V21**20 | 22800 | 16 | 10 | 8.5 | 24800 | 23600 | 95.16% | 1.98 | 18200 | R-410A
213367379 | 1.98 | Yes | Yes | CARRIER | HRCU-A-CB (Split System: Heat Pump with Remote Outdoor Unit-Air-Source) | Centrally-Ducted | 38MURAQ24AB3* | H,PG9J936 | 59TP6C080V21**20 | 23800 | 17 | 10.5 | 8.5 | 24800 | 23600 | 95.16% | 1.98 | 18200 | R-410A
206766052 | 2.03 | Yes | Yes | AIRQUEST | HRCU-A-CB (Split System: Heat Pump with Remote Outdoor Unit-Air-Source) | Centrally-Ducted | HVH825GKA3* | EA*4X37L21A*+WALLCON | *97CMN0602120A* | 24400 | 16.5 | 11 | 8.1 | 21200 | 16700 | 78.77% | 2.02 | 20600 | R-410A
206767472 | 2.02 | Yes | No | AIRQUEST | HRCU-A-CB (Split System: Heat Pump with Remote Outdoor Unit-Air-Source) | Centrally-Ducted | HVH825GKA3* | EA*4X25L17A*+WALLCON | *95CSU0601716A* | 24200 | 16.5 | 10.5 | 8.1 | 21400 | 16700 | 78.04% | 2 | 20800 | R-410A
216796732 | 2.58 | Yes | No | TRANE | HRCU-A-CB (Split System: Heat Pump with Remote Outdoor Unit-Air-Source) | Centrally-Ducted | 5TWR5036A1 | D(A,C,E)36C3J+TDR | S9X1C080U5PSB | 31000 | 15.2 | 12 | 8.5 | 31000 | 22200 | 71.61% | 2.92 | 21600 | R-454B
212982973 | 2.55 | No | No | BRYANT HEATING AND COOLING SYSTEMS | HRCU-A-CB (Split System: Heat Pump with Remote Outdoor Unit-Air-Source) | Centrally-Ducted | 38MURAQ30AB3* | CAP**4321AL* | 83*SB60080M21*** | 30600 | 15.5 | 9 | 8.5 | 33400 | 26200 | 78.44% | 1.88 | 23200 | R-410A
212985613 | 2.5 | No | No | BRYANT HEATING AND COOLING SYSTEMS | HRCU-A-CB (Split System: Heat Pump with Remote Outdoor Unit-Air-Source) | Centrally-Ducted | 38MURAQ30AB3* | CAP**4224AL* | 912SE60120M24*** | 30000 | 15.2 | 9 | 8.1 | 34200 | 27600 | 80.7% | 1.8 | 23400 | R-410A
211708446 | 3.79 | No | Yes | COLEMAN | HRCU-A-CB (Split System: Heat Pump with Remote Outdoor Unit-Air-Source) | Centrally-Ducted | THF2B48T21 | D(A,C,E)48D34+TDR | TM8V100C16MP12 | 45500 | 16 | 11.9 | 8.2 | 44000 | 30800 | 70% | 3.14 | 30200 | R-410A
216571174 | 4.46 | Yes | Yes | TRANE | HRCU-A-CB (Split System: Heat Pump with Remote Outdoor Unit-Air-Source) | Centrally-Ducted | 5TWV0X60A1 | 5TXCD010AS3 | S8V2C080M5PDB | 53500 | 19 | 10 | 9 | 53500 | 38500 | 71.96% | 2 | 48000 | R-454B
211708466 | 3.75 | Yes | Yes | COLEMAN | HRCU-A-CB (Split System: Heat Pump with Remote Outdoor Unit-Air-Source) | Centrally-Ducted | THF2B48T21 | D(A,C,E)48D34+TDR | TM9E080C16MP12 | 45000 | 16 | 11.9 | 8.2 | 44000 | 31200 | 70.91% | 3.13 | 30400 | R-410A
214592568 | 4.33 | No | Yes | ECOER | HRCU-A-CB (Split System: Heat Pump with Remote Outdoor Unit-Air-Source) | Centrally-Ducted | EODA18H-4860B | D(A,C,E)60B44+TDR | MGH96M100D5A | 52000 | 16.5 | 10 | 8.5 | 54000 | 37800 | 70% | 1.9 | 41000 | R-410A
216440279 | 3.67 | Yes | Yes | AMERICAN STANDARD | HRCU-A-CB (Split System: Heat Pump with Remote Outdoor Unit-Air-Source) | Centrally-Ducted | 5A6V0X48A1 | 5PX*D008AS3+P0V0D000M50SD+LRP |  | 44000 | 20 | 12 | 9.7 | 46000 | 33200 | 72.17% | 2.1 | 42000 | R-454B
216440295 | 3.75 | Yes | Yes | AMERICAN STANDARD | HRCU-A-CB (Split System: Heat Pump with Remote Outdoor Unit-Air-Source) | Centrally-Ducted | 5A6V0X48A1 | 5PX*D010AS3+P0V0D000M50SD+LRP |  | 45000 | 20.2 | 12 | 9.7 | 46000 | 32800 | 71.3% | 2.1 | 41500 | R-454B
211708507 | 3.83 | Yes | Yes | COLEMAN | HRCU-A-CB (Split System: Heat Pump with Remote Outdoor Unit-Air-Source) | Centrally-Ducted | THF2B48T21 | D(A,C,E)48D36+TDR | TMLE100C20MP11 | 46000 | 16 | 11.9 | 8.2 | 44500 | 31600 | 71.01% | 3.08 | 30800 | R-410A
211708523 | 3.79 | No | Yes | COLEMAN | HRCU-A-CB (Split System: Heat Pump with Remote Outdoor Unit-Air-Source) | Centrally-Ducted | THF2B48T21 | D(A,C,E)48D36+TDR | TP9C100C16MP13 | 45500 | 16 | 11.9 | 8.2 | 44000 | 30800 | 70% | 3.13 | 30200 | R-410A
216440345 | 3.63 | Yes | Yes | AMERICAN STANDARD | HRCU-A-CB (Split System: Heat Pump with Remote Outdoor Unit-Air-Source) | Centrally-Ducted | 5A6V0X48A1 | 5TXCB006AS3 | S9V2B060U4PSC+LRP | 43500 | 19.2 | 11.7 | 9.4 | 46500 | 33600 | 72.26% | 2.1 | 42500 | R-454B
213147343 | 1.97 | Yes | Yes | BRYANT HEATING AND COOLING SYSTEMS | HRCU-A-CB (Split System: Heat Pump with Remote Outdoor Unit-Air-Source) | Centrally-Ducted | 38MURAQ24AB3* | V,C36H***P429+AEFE3A* |  | 23600 | 18 | 10 | 8.7 | 24800 | 22600 | 91.13% | 1.86 | 18200 | R-410A
214097729 | 3.79 | Yes | No | FRIEDRICH | HRCU-A-CB (Split System: Heat Pump with Remote Outdoor Unit-Air-Source) | Centrally-Ducted | RD17AZ48AJ3N | TCFZ6024SEANM | FR802V1505A24UH | 45500 | 17 | 10 | 8.1 | 45500 | 40000 | 87.91% | 2.1 | 43000 | R-410A
214066838 | 2.85 | Yes | No | FRIEDRICH | HRCU-A-CB (Split System: Heat Pump with Remote Outdoor Unit-Air-Source) | Centrally-Ducted | RD17AZ36AJ3N | TCFZ3621MTANM | FR802V0754A17UHN | 34200 | 18 | 10 | 8.1 | 34200 | 29400 | 85.96% | 2 | 31200 | R-410A
216678110 | 1.97 | No | No | DAY & NIGHT | HRCU-A-CB (Split System: Heat Pump with Remote Outdoor Unit-Air-Source) | Centrally-Ducted | D5CURAH24AAK | EA*5X36M17A* | *96VTN0801716B* | 23600 | 15.2 | 9.8 | 8.5 | 24000 | 19400 | 80.83% | 1.9 | 18800 | R-454B
216678562 | 2.07 | Yes | Yes | DAY & NIGHT | HRCU-A-CB (Split System: Heat Pump with Remote Outdoor Unit-Air-Source) | Centrally-Ducted | D5CURAH24AAK | FM(C,U)5Z30**AL* |  | 24800 | 16 | 10 | 9.5 | 24800 | 19600 | 79.03% | 2.14 | 19200 | R-454B
214660180 | 3.75 | Yes | Yes | ECOER | HRCU-A-CB (Split System: Heat Pump with Remote Outdoor Unit-Air-Source) | Centrally-Ducted | EODA18H-4860BAA | D(A,C,E)48C34+TDR | MGH96M100C5A | 45000 | 17.5 | 11 | 8.5 | 46000 | 32400 | 70.43% | 1.95 | 38000 | R-410A
214802929 | 3.71 | Yes | No | RHEEM | HRCU-A-CB (Split System: Heat Pump with Remote Outdoor Unit-Air-Source) | Centrally-Ducted | RP15AZ48AJ2N | D(A,C,E)48D34+TDR | R801V1005A21UHS | 44500 | 15.5 | 10 | 8.2 | 45500 | 33600 | 73.85% | 3.03 | 36000 | R-410A
214592567 | 4.33 | No | Yes | ECOER | HRCU-A-CB (Split System: Heat Pump with Remote Outdoor Unit-Air-Source) | Centrally-Ducted | EODA18H-4860B | D(A,C,E)60B44+TDR | MGH96M100C5A | 52000 | 16.5 | 10 | 8.5 | 54000 | 37800 | 70% | 1.9 | 41000 | R-410A
211262340 | 1.47 | Yes | No | DAY & NIGHT | HRCU-A-CB (Split System: Heat Pump with Remote Outdoor Unit-Air-Source) | Centrally-Ducted | DLCURAH18ABK | EN(A,D)4X18L14** | *95ESN0601412A* | 17600 | 15.5 | 10.5 | 8.5 | 18700 | 19300 | 103.2% | 2.32 | 12500 | R-410A
206767508 | 1.97 | Yes | Yes | AIRQUEST | HRCU-A-CB (Split System: Heat Pump with Remote Outdoor Unit-Air-Source) | Centrally-Ducted | HVH825GKA3* | EA*4X36L21A*+WALLCON | *95CSU0802120A* | 23600 | 16.5 | 11 | 8.1 | 21400 | 16600 | 77.57% | 1.94 | 20600 | R-410A
206773457 | 2.65 | Yes | Yes | AIRQUEST | HRCU-A-CB (Split System: Heat Pump with Remote Outdoor Unit-Air-Source) | Centrally-Ducted | HVH837GKA2* | EA*4X42L24A*+WALLCON | *95CSU0802120A* | 31800 | 17.5 | 11 | 8.1 | 33000 | 24400 | 73.94% | 1.9 | 31200 | R-410A
213369414 | 1.95 | Yes | Yes | CARRIER | HRCU-A-CB (Split System: Heat Pump with Remote Outdoor Unit-Air-Source) | Centrally-Ducted | 38MURAQ24AB3* | H,PG7J936 | 59TP6C080V21**20 | 23400 | 17 | 10 | 8.5 | 24800 | 23600 | 95.16% | 1.98 | 18200 | R-410A
213885846 | 4.17 | No | Yes | ECOER | HRCU-A-CB (Split System: Heat Pump with Remote Outdoor Unit-Air-Source) | Centrally-Ducted | EODA18H-4860B | AE(D,N,U)+CM60B34+TDR |  | 50000 | 16.9 | 9.8 | 8.5 | 54500 | 46000 | 84.4% | 2.28 | 42000 | R-410A
212984626 | 2.03 | Yes | Yes | BRYANT HEATING AND COOLING SYSTEMS | HRCU-A-CB (Split System: Heat Pump with Remote Outdoor Unit-Air-Source) | Centrally-Ducted | 38MURAQ24AB3* | CAP**3717AL* | 912SE48080M17*** | 24400 | 17.5 | 10.5 | 8.5 | 25400 | 21800 | 85.83% | 1.82 | 18900 | R-410A
212621851 | 2.52 | No | No | COLEMAN | HRCU-A-CB (Split System: Heat Pump with Remote Outdoor Unit-Air-Source) | Centrally-Ducted | HMH72B341 | C(A,C,D,E)48C24+TDR | CP9C120D20MP13 | 30200 | 16.5 | 9.1 | 8.1 | 32400 | 28200 | 87.04% | 2.51 | 25400 | R-410A
212621867 | 2.75 | No | No | COLEMAN | HRCU-A-CB (Split System: Heat Pump with Remote Outdoor Unit-Air-Source) | Centrally-Ducted | HMH72B341 | D(A,C,E)48D34+TDR | CP9C120D20MP13 | 33000 | 17 | 9 | 8.1 | 32400 | 28200 | 87.04% | 2.51 | 25400 | R-410A
212621869 | 2.63 | No | No | COLEMAN | HRCU-A-CB (Split System: Heat Pump with Remote Outdoor Unit-Air-Source) | Centrally-Ducted | HMH72B341 | C(A,C,D,E)36B34+TDR | TM9V120D20MP12 | 31600 | 17 | 9.3 | 8.5 | 32400 | 28200 | 87.04% | 2.79 | 25400 | R-410A
212621884 | 2.7 | No | No | COLEMAN | HRCU-A-CB (Split System: Heat Pump with Remote Outdoor Unit-Air-Source) | Centrally-Ducted | HMH72B341 | D(A,C,E)42C34+TDR | TM9V120D20MP12 | 32400 | 17 | 9.5 | 8.5 | 32400 | 28200 | 87.04% | 2.79 | 25400 | R-410A
212621886 | 2.73 | No | No | COLEMAN | HRCU-A-CB (Split System: Heat Pump with Remote Outdoor Unit-Air-Source) | Centrally-Ducted | HMH72B341 | D(A,C,E)42D34+TDR | TM9V120D20MP12 | 32800 | 17 | 9.5 | 8.5 | 32400 | 28200 | 87.04% | 2.79 | 25400 | R-410A
212621933 | 2.63 | No | No | COLEMAN | HRCU-A-CB (Split System: Heat Pump with Remote Outdoor Unit-Air-Source) | Centrally-Ducted | HMH72B341 | C(A,C,D,E)36A34+TDR | TM8Y080B12MP11 | 31600 | 17.8 | 9.8 | 8.2 | 33200 | 27000 | 81.33% | 2.57 | 25000 | R-410A
212985864 | 1.95 | Yes | No | BRYANT HEATING AND COOLING SYSTEMS | HRCU-A-CB (Split System: Heat Pump with Remote Outdoor Unit-Air-Source) | Centrally-Ducted | 38MURAQ24AB3* | CNPV*3617AL* | 916SA30026M14*** | 23400 | 16.5 | 10 | 8.1 | 26000 | 24400 | 93.85% | 2.02 | 19000 | R-410A
216761963 | 2.05 | Yes | Yes | BRYANT HEATING AND COOLING SYSTEMS | HRCU-A-CB (Split System: Heat Pump with Remote Outdoor Unit-Air-Source) | Centrally-Ducted | 38MURAQ24AA3* | H,PG1K936 | 927TA48060V17*** | 24600 | 16 | 10 | 9 | 23000 | 18900 | 82.17% | 2.12 | 18800 | R-410A
216736331 | 1.87 | Yes | No | BRYANT HEATING AND COOLING SYSTEMS | HRCU-A-CB (Split System: Heat Pump with Remote Outdoor Unit-Air-Source) | Centrally-Ducted | 37MUHAQ24AA3 | CSAH*2412AM* | 83*SB36040M17*** | 22400 | 15.5 | 10.5 | 8.1 | 21200 | 19000 | 89.62% | 1.85 | 17800 | R-454B
216736722 | 1.87 | Yes | No | BRYANT HEATING AND COOLING SYSTEMS | HRCU-A-CB (Split System: Heat Pump with Remote Outdoor Unit-Air-Source) | Centrally-Ducted | 37MUHAQ24AA3 | CSAH*2412AM* | 926SB66120V24*** | 22400 | 15.2 | 10.5 | 8.1 | 21200 | 19100 | 90.09% | 1.85 | 17800 | R-454B
216737174 | 1.88 | Yes | No | BRYANT HEATING AND COOLING SYSTEMS | HRCU-A-CB (Split System: Heat Pump with Remote Outdoor Unit-Air-Source) | Centrally-Ducted | 37MUHAQ24AA3 | CSAH*3012AM* | 82*SB48090V17*** | 22600 | 16 | 10.5 | 8.1 | 21000 | 18900 | 90% | 1.85 | 17700 | R-454B
212621950 | 2.67 | No | No | COLEMAN | HRCU-A-CB (Split System: Heat Pump with Remote Outdoor Unit-Air-Source) | Centrally-Ducted | HMH72B341 | D(A,C,E)36C34+TDR | TM9V040A10MP12 | 32000 | 17 | 9.4 | 8.1 | 33200 | 27400 | 82.53% | 2.41 | 25200 | R-410A
212621967 | 2.67 | No | No | COLEMAN | HRCU-A-CB (Split System: Heat Pump with Remote Outdoor Unit-Air-Source) | Centrally-Ducted | HMH72B341 | C(A,C,D,E)42A34+TDR | TM8Y080B12MP11 | 32000 | 17.9 | 9.9 | 8.3 | 33200 | 27400 | 82.53% | 2.62 | 25200 | R-410A
212622068 | 2.53 | No | No | COLEMAN | HRCU-A-CB (Split System: Heat Pump with Remote Outdoor Unit-Air-Source) | Centrally-Ducted | HMH72B341 | C(A,C,D,E)36D24+TDR | TM8Y060A12MP11 | 30400 | 17.6 | 9.6 | 8.1 | 33400 | 27400 | 82.04% | 2.42 | 25200 | R-410A
212622070 | 2.53 | No | No | COLEMAN | HRCU-A-CB (Split System: Heat Pump with Remote Outdoor Unit-Air-Source) | Centrally-Ducted | HMH72B341 | C(A,C,D,E)42C24+TDR | TM8Y060A12MP11 | 30400 | 17.6 | 9.6 | 8.1 | 33400 | 27400 | 82.04% | 2.42 | 25200 | R-410A
212622085 | 2.57 | No | No | COLEMAN | HRCU-A-CB (Split System: Heat Pump with Remote Outdoor Unit-Air-Source) | Centrally-Ducted | HMH72B341 | D(A,C,E)42D24+TDR | TM8Y060A12MP11 | 30800 | 17.7 | 9 | 8.1 | 33400 | 27400 | 82.04% | 2.42 | 25200 | R-410A
212622087 | 2.73 | Yes | No | COLEMAN | HRCU-A-CB (Split System: Heat Pump with Remote Outdoor Unit-Air-Source) | Centrally-Ducted | HMH72B341 | D(A,C,E)48B34+TDR | TM8Y060A12MP11 | 32800 | 18 | 10 | 8.1 | 33400 | 27400 | 82.04% | 2.42 | 25200 | R-410A
212983597 | 1.98 | Yes | Yes | BRYANT HEATING AND COOLING SYSTEMS | HRCU-A-CB (Split System: Heat Pump with Remote Outdoor Unit-Air-Source) | Centrally-Ducted | 38MURAQ24AB3* | CNPV*3014AL* | 912SE36060M14*** | 23800 | 16.5 | 10 | 8.5 | 26400 | 24000 | 90.91% | 2 | 19200 | R-410A
212986128 | 1.93 | No | No | BRYANT HEATING AND COOLING SYSTEMS | HRCU-A-CB (Split System: Heat Pump with Remote Outdoor Unit-Air-Source) | Centrally-Ducted | 38MURAQ24AB3* | CAP**2414AL* | 916SA30040M14*** | 23200 | 16 | 9.5 | 8.5 | 27000 | 26600 | 98.52% | 2.22 | 19500 | R-410A
212985794 | 1.95 | Yes | Yes | BRYANT HEATING AND COOLING SYSTEMS | HRCU-A-CB (Split System: Heat Pump with Remote Outdoor Unit-Air-Source) | Centrally-Ducted | 38MURAQ24AB3* | CAP**3017AL* | 916SA30026M14*** | 23400 | 16.5 | 10 | 8.5 | 26200 | 25000 | 95.42% | 2.08 | 19100 | R-410A
213356092 | 2.02 | Yes | Yes | CARRIER | HRCU-A-CB (Split System: Heat Pump with Remote Outdoor Unit-Air-Source) | Centrally-Ducted | 38MURAQ24AB3* | A36VCA+TXV+CBPE4B* |  | 24200 | 18 | 10.5 | 8.85 | 25000 | 22600 | 90.4% | 1.9 | 18300 | R-410A
212989490 | 2.97 | Yes | Yes | BRYANT HEATING AND COOLING SYSTEMS | HRCU-A-CB (Split System: Heat Pump with Remote Outdoor Unit-Air-Source) | Centrally-Ducted | 38MURAQ36AB3* | CAP**4821AL* | 935SB60080M21*** | 35600 | 16.5 | 10 | 8.5 | 37800 | 34600 | 91.53% | 2.02 | 29000 | R-410A
212380573 | 2 | Yes | Yes | CARRIER | HRCU-A-CB (Split System: Heat Pump with Remote Outdoor Unit-Air-Source) | Centrally-Ducted | 25VNA424A*031* | PL36H210P299 | 59MN7B080C17**14 | 24000 | 20 | 13 | 8.5 | 24800 | 19400 | 78.23% | 2.52 | 23800 | R-410A
212380605 | 1.95 | Yes | Yes | CARRIER | HRCU-A-CB (Split System: Heat Pump with Remote Outdoor Unit-Air-Source) | Centrally-Ducted | 25VNA424A*031* | V,C36H175P139 | 59TN6B080C17**14 | 23400 | 20 | 13 | 8.5 | 25000 | 19500 | 78% | 2.44 | 23800 | R-410A
212987388 | 1.97 | Yes | Yes | BRYANT HEATING AND COOLING SYSTEMS | HRCU-A-CB (Split System: Heat Pump with Remote Outdoor Unit-Air-Source) | Centrally-Ducted | 38MURAQ24AB3* | CAP**3017AL* | 916SA48080M17*** | 23600 | 17 | 10 | 8.5 | 26400 | 24200 | 91.67% | 2.02 | 19200 | R-410A
211871493 | 1.95 | No | No | CARRIER | HRCU-A-CB (Split System: Heat Pump with Remote Outdoor Unit-Air-Source) | Centrally-Ducted | 38MURAQ24AB3* | H,PE30(1,2)24+TXV | 59SC2D080E17**16 | 23400 | 17 | 9.5 | 8.5 | 25200 | 23400 | 92.86% | 1.96 | 18400 | R-410A
216761961 | 2 | No | No | BRYANT HEATING AND COOLING SYSTEMS | HRCU-A-CB (Split System: Heat Pump with Remote Outdoor Unit-Air-Source) | Centrally-Ducted | 38MURAQ24AA3* | H,PG7J936 | 927TA48060V17*** | 24000 | 16 | 9.5 | 9 | 23000 | 18900 | 82.17% | 2.12 | 18800 | R-410A
206771606 | 2.63 | Yes | Yes | AIRQUEST | HRCU-A-CB (Split System: Heat Pump with Remote Outdoor Unit-Air-Source) | Centrally-Ducted | HVH837GKA2* | EA*4X42L24A*+WALLCON | *97CMN0602120A* | 31600 | 17 | 11 | 8.1 | 33400 | 24600 | 73.65% | 1.88 | 31600 | R-410A
206771831 | 2.7 | Yes | Yes | AIRQUEST | HRCU-A-CB (Split System: Heat Pump with Remote Outdoor Unit-Air-Source) | Centrally-Ducted | HVH837GKA2* | EA*4X48L21A*+WALLCON | *97CMN1002122A* | 32400 | 17.5 | 11.7 | 8.5 | 32600 | 25000 | 76.69% | 1.98 | 31400 | R-410A
216761965 | 1.98 | No | No | BRYANT HEATING AND COOLING SYSTEMS | HRCU-A-CB (Split System: Heat Pump with Remote Outdoor Unit-Air-Source) | Centrally-Ducted | 38MURAQ24AA3* | H,PG7J936 | 927TA48080V17*** | 23800 | 16 | 9.5 | 9 | 22800 | 18800 | 82.46% | 2.12 | 18800 | R-410A
204299931 | 2.7 | Yes | Yes | DAY & NIGHT | HRCU-A-CB (Split System: Heat Pump with Remote Outdoor Unit-Air-Source) | Centrally-Ducted | CVH837GKA** | EN(A,D)4X48L24**+WALLCON | *97CMN1202422A* | 32400 | 17.5 | 11.5 | 8.1 | 33000 | 24800 | 75.15% | 1.96 | 31600 | R-410A
204300085 | 2.68 | Yes | Yes | DAY & NIGHT | HRCU-A-CB (Split System: Heat Pump with Remote Outdoor Unit-Air-Source) | Centrally-Ducted | CVH837GKA** | EHD4X36AAL+WALLCON | *80CTL1352422A* | 32200 | 16.5 | 11 | 8.1 | 33200 | 24600 | 74.1% | 1.94 | 31400 | R-410A
204300115 | 2.68 | Yes | Yes | DAY & NIGHT | HRCU-A-CB (Split System: Heat Pump with Remote Outdoor Unit-Air-Source) | Centrally-Ducted | CVH837GKA** | EHD4X36AAL+WALLCON | *96CTN1202422A* | 32200 | 16.5 | 11 | 8.1 | 33200 | 24600 | 74.1% | 1.94 | 31600 | R-410A
204300535 | 2.72 | Yes | Yes | DAY & NIGHT | HRCU-A-CB (Split System: Heat Pump with Remote Outdoor Unit-Air-Source) | Centrally-Ducted | CVH837GKA** | EHD4X48AAL+WALLCON | *97CMN1002122A* | 32600 | 17 | 11 | 8.1 | 33000 | 24800 | 75.15% | 1.98 | 31600 | R-410A
215667529 | 1.92 | Yes | Yes | COMFORTMAKER | HRCU-A-CB (Split System: Heat Pump with Remote Outdoor Unit-Air-Source) | Centrally-Ducted | C5H0V24*K*AAA* | EA*5X30M17A*+WALLCON | *96CTN0601714B* | 23000 | 17 | 10 | 8.5 | 23800 | 16700 | 70.17% | 1.86 | 20200 | R-454B
215667799 | 1.98 | Yes | Yes | COMFORTMAKER | HRCU-A-CB (Split System: Heat Pump with Remote Outdoor Unit-Air-Source) | Centrally-Ducted | C5H0V24*K*AAA* | EA*5X37M17A*+WALLCON | *96CTN0601714B* | 23800 | 17 | 10 | 9 | 23600 | 16600 | 70.34% | 2 | 19900 | R-454B
212984980 | 2.5 | No | No | BRYANT HEATING AND COOLING SYSTEMS | HRCU-A-CB (Split System: Heat Pump with Remote Outdoor Unit-Air-Source) | Centrally-Ducted | 38MURAQ30AB3* | CAP**4221AL* | 912SE60080M21*** | 30000 | 15.2 | 9 | 8.1 | 34200 | 27600 | 80.7% | 1.8 | 23400 | R-410A
212985264 | 2.55 | No | No | BRYANT HEATING AND COOLING SYSTEMS | HRCU-A-CB (Split System: Heat Pump with Remote Outdoor Unit-Air-Source) | Centrally-Ducted | 38MURAQ30AB3* | CAP**3721AL* | 912SE60100M21*** | 30600 | 15.2 | 9 | 8.5 | 33400 | 26400 | 79.04% | 1.86 | 23200 | R-410A
211262796 | 1.48 | Yes | Yes | DAY & NIGHT | HRCU-A-CB (Split System: Heat Pump with Remote Outdoor Unit-Air-Source) | Centrally-Ducted | DLCURAH18ABK | EN(A,D)4X24L17** | *80VSL0451412A* | 17700 | 16 | 10.5 | 8.5 | 18600 | 18800 | 101.1% | 2.26 | 12400 | R-410A
211262832 | 1.47 | Yes | No | DAY & NIGHT | HRCU-A-CB (Split System: Heat Pump with Remote Outdoor Unit-Air-Source) | Centrally-Ducted | DLCURAH18ABK | EN(A,D)4X24L17** | *96VSN0601714A* | 17600 | 15.5 | 10.5 | 8.5 | 18500 | 18800 | 101.6% | 2.26 | 12400 | R-410A
211264091 | 1.55 | Yes | Yes | DAY & NIGHT | HRCU-A-CB (Split System: Heat Pump with Remote Outdoor Unit-Air-Source) | Centrally-Ducted | DLCURAH18ABK | EN(A,D)4X30L17** | *80ESU0401712A* | 18600 | 16.5 | 11 | 8.5 | 19000 | 18200 | 95.79% | 2.2 | 12700 | R-410A
214065117 | 1.98 | Yes | Yes | CONCORD | HRCU-A-CB (Split System: Heat Pump with Remote Outdoor Unit-Air-Source) | Centrally-Ducted | 4HP18V36P | H,A,DG9J930 | 97G2DF070BE16 | 23800 | 18 | 12 | 8.5 | 22400 | 16300 | 72.77% | 2.16 | 16000 | R-410A
215931576 | 4.63 | Yes | Yes | HEIL | HRCU-A-CB (Split System: Heat Pump with Remote Outdoor Unit-Air-Source) | Centrally-Ducted | H5H3V60*K*AAA* | EA*5X60M24A*+WALLCON | *95CSU0802120B* | 55500 | 18 | 11 | 8.1 | 60500 | 46000 | 76.03% | 1.95 | 47000 | R-454B
215931566 | 4.67 | Yes | Yes | HEIL | HRCU-A-CB (Split System: Heat Pump with Remote Outdoor Unit-Air-Source) | Centrally-Ducted | H5H3V60*K*AAA* | EA*5X60M24A*+WALLCON | *80CTL1352422B* | 56000 | 18.5 | 11.5 | 8.5 | 60500 | 45500 | 75.21% | 2.08 | 47000 | R-454B
215931636 | 4.63 | Yes | Yes | HEIL | HRCU-A-CB (Split System: Heat Pump with Remote Outdoor Unit-Air-Source) | Centrally-Ducted | H5H3V60*K*AAA* | EA*5X60M24A*+WALLCON | *96CTN1002122B* | 55500 | 18.5 | 11 | 8.5 | 60500 | 46000 | 76.03% | 2.06 | 48000 | R-454B
215931766 | 4.75 | Yes | Yes | HEIL | HRCU-A-CB (Split System: Heat Pump with Remote Outdoor Unit-Air-Source) | Centrally-Ducted | H5H3V60*K*AAA* | EA*5X61M24A*+WALLCON | *97CMN1202422B* | 57000 | 18.5 | 11 | 8.5 | 60500 | 46500 | 76.86% | 2.02 | 48000 | R-454B
212989058 | 2.55 | No | No | BRYANT HEATING AND COOLING SYSTEMS | HRCU-A-CB (Split System: Heat Pump with Remote Outdoor Unit-Air-Source) | Centrally-Ducted | 38MURAQ30AB3* | CAP**4321AL* | 935SB48060M17*** | 30600 | 15.2 | 9 | 8.5 | 33600 | 26400 | 78.57% | 1.86 | 23200 | R-410A
215667566 | 1.93 | Yes | Yes | COMFORTMAKER | HRCU-A-CB (Split System: Heat Pump with Remote Outdoor Unit-Air-Source) | Centrally-Ducted | C5H0V24*K*AAA* | EA*5X36M17A*+WALLCON | *80CSU0401712A* | 23200 | 17 | 10 | 9 | 23600 | 16600 | 70.34% | 1.98 | 19900 | R-454B
215667815 | 2 | Yes | Yes | COMFORTMAKER | HRCU-A-CB (Split System: Heat Pump with Remote Outdoor Unit-Air-Source) | Centrally-Ducted | C5H0V24*K*AAA* | EA*5X37M21A*+WALLCON | *80CSU0401712A* | 24000 | 18 | 10.5 | 9 | 23200 | 16300 | 70.26% | 2.02 | 19600 | R-454B
213546861 | 1.98 | No | Yes | LENNOX | HRCU-A-CB (Split System: Heat Pump with Remote Outdoor Unit-Air-Source) | Centrally-Ducted | EL22XPV-024-230A** | L*35/36U9 | SL297UH040NV36B* | 23800 | 21 | 13.5 | 8.5 | 22000 | 15400 | 70% | 1.92 | 13700 | R-410A
213885838 | 3.33 | Yes | Yes | ECOER | HRCU-A-CB (Split System: Heat Pump with Remote Outdoor Unit-Air-Source) | Centrally-Ducted | EODA18H-4860B | AE(D,N,U)+CM48A34+TDR |  | 40000 | 17.6 | 11.2 | 8.3 | 46000 | 44000 | 95.65% | 2.39 | 38500 | R-410A
206773484 | 2.75 | Yes | Yes | AIRQUEST | HRCU-A-CB (Split System: Heat Pump with Remote Outdoor Unit-Air-Source) | Centrally-Ducted | HVH837GKA2* | EA*4X43L21A*+WALLCON | *95CSU1002122A* | 33000 | 17.5 | 11.5 | 8.5 | 32800 | 25000 | 76.22% | 2 | 31600 | R-410A
214239375 | 2.73 | Yes | Yes | HEIL | HRCU-A-CB (Split System: Heat Pump with Remote Outdoor Unit-Air-Source) | Centrally-Ducted | HVH837GKA2* | EN(A,D,W)4X60L24**+WALLCON | *80CTL1352422B* | 32800 | 17.5 | 12 | 8.1 | 32200 | 24600 | 76.4% | 1.96 | 31200 | R-410A
211263301 | 1.5 | Yes | Yes | DAY & NIGHT | HRCU-A-CB (Split System: Heat Pump with Remote Outdoor Unit-Air-Source) | Centrally-Ducted | DLCURAH18ABK | EN(A,D)4X24L17** | *80ES(N,L)0451412A* | 18000 | 16 | 11 | 8.5 | 18900 | 18700 | 98.94% | 2.26 | 12600 | R-410A
206773421 | 2.75 | Yes | Yes | AIRQUEST | HRCU-A-CB (Split System: Heat Pump with Remote Outdoor Unit-Air-Source) | Centrally-Ducted | HVH837GKA2* | EA*4X37L21A*+WALLCON | *95CSU0802120A* | 33000 | 17.5 | 11.5 | 8.5 | 32800 | 25000 | 76.22% | 2 | 31800 | R-410A
205750640 | 2.03 | Yes | Yes | AIRQUEST | HRCU-A-CB (Split System: Heat Pump with Remote Outdoor Unit-Air-Source) | Centrally-Ducted | HVH825GKA2* | EA*4X37L21A*+WALLCON | *80CTL0701716A* | 24400 | 17 | 11 | 8.5 | 21200 | 16600 | 78.3% | 2.02 | 20600 | R-410A
216440009 | 2.77 | Yes | Yes | AMERICAN STANDARD | HRCU-A-CB (Split System: Heat Pump with Remote Outdoor Unit-Air-Source) | Centrally-Ducted | 5A6V0X36A1 | 5PX*B004AS3 | S9V2B040U3PSC+LRP | 33200 | 18.4 | 12 | 9 | 32000 | 24200 | 75.62% | 2.1 | 30600 | R-454B
216440029 | 2.85 | Yes | Yes | AMERICAN STANDARD | HRCU-A-CB (Split System: Heat Pump with Remote Outdoor Unit-Air-Source) | Centrally-Ducted | 5A6V0X36A1 | 5PX*B006AS3 | S9V2B080U4VSB+LRP | 34200 | 19.4 | 12.5 | 9.4 | 32800 | 24200 | 73.78% | 2.1 | 30800 | R-454B
216440043 | 2.85 | Yes | Yes | AMERICAN STANDARD | HRCU-A-CB (Split System: Heat Pump with Remote Outdoor Unit-Air-Source) | Centrally-Ducted | 5A6V0X36A1 | 5PX*B006AS3 | S9V2B040U3PSC+LRP | 34200 | 19.2 | 12 | 9.4 | 32800 | 24200 | 73.78% | 2.1 | 31000 | R-454B
216440093 | 2.88 | Yes | Yes | AMERICAN STANDARD | HRCU-A-CB (Split System: Heat Pump with Remote Outdoor Unit-Air-Source) | Centrally-Ducted | 5A6V0X36A1 | 5PX*C009AS3+P0V0C000M50SD+LRP |  | 34600 | 20 | 12.7 | 9.4 | 32400 | 23800 | 73.46% | 2.1 | 30400 | R-454B
216440095 | 2.9 | Yes | Yes | AMERICAN STANDARD | HRCU-A-CB (Split System: Heat Pump with Remote Outdoor Unit-Air-Source) | Centrally-Ducted | 5A6V0X36A1 | 5PX*C009AS3 | S9V2C080U5VSB+LRP | 34800 | 20 | 12.7 | 9.4 | 32400 | 23800 | 73.46% | 2.1 | 30400 | R-454B
216440127 | 2.77 | Yes | Yes | AMERICAN STANDARD | HRCU-A-CB (Split System: Heat Pump with Remote Outdoor Unit-Air-Source) | Centrally-Ducted | 5A6V0X36A1 | 5TXCB004AS3 | S9V2B080U4PSC+LRP | 33200 | 18.4 | 12 | 9.4 | 32000 | 24200 | 75.62% | 2.1 | 30600 | R-454B
214660184 | 4.33 | No | Yes | ECOER | HRCU-A-CB (Split System: Heat Pump with Remote Outdoor Unit-Air-Source) | Centrally-Ducted | EODA18H-4860BAA | D(A,C,E)60B44+TDR | MGH96M100D5A | 52000 | 16.5 | 10 | 8.5 | 54000 | 37800 | 70% | 1.9 | 41000 | R-410A
212988402 | 2.97 | Yes | Yes | BRYANT HEATING AND COOLING SYSTEMS | HRCU-A-CB (Split System: Heat Pump with Remote Outdoor Unit-Air-Source) | Centrally-Ducted | 38MURAQ36AB3* | CAP**4824AL* | 916SA66140M24*** | 35600 | 16.5 | 10 | 8.5 | 37800 | 34600 | 91.53% | 2.02 | 29000 | R-410A
214328322 | 1.83 | Yes | Yes | NAPOLEON | HRCU-A-CB (Split System: Heat Pump with Remote Outdoor Unit-Air-Source) | Centrally-Ducted | WSEHV2436RA1-N | H,A,DG34936 | WUV070T3AA | 22000 | 17 | 10 | 8.5 | 23400 | 17100 | 73.08% | 1.8 | 14000 | R-410A
214660171 | 4.38 | No | Yes | ECOER | HRCU-A-CB (Split System: Heat Pump with Remote Outdoor Unit-Air-Source) | Centrally-Ducted | EODA18H-4860BAA | AFM594+TDR |  | 52500 | 17.5 | 10 | 9 | 55000 | 38500 | 70% | 1.9 | 42000 | R-410A
212985516 | 3 | Yes | Yes | BRYANT HEATING AND COOLING SYSTEMS | HRCU-A-CB (Split System: Heat Pump with Remote Outdoor Unit-Air-Source) | Centrally-Ducted | 38MURAQ36AB3* | CAP**4824AL* | 912SE66100M21*** | 36000 | 16.5 | 10 | 8.5 | 37800 | 34600 | 91.53% | 2.04 | 29000 | R-410A
212621490 | 2.55 | No | No | COLEMAN | HRCU-A-CB (Split System: Heat Pump with Remote Outdoor Unit-Air-Source) | Centrally-Ducted | HMH72B341 | C(A,C,D,E)36A34+TDR | TM8V120C20MP12 | 30600 | 16.2 | 8.7 | 8.4 | 32000 | 27600 | 86.25% | 2.66 | 25000 | R-410A
212621507 | 2.38 | No | No | COLEMAN | HRCU-A-CB (Split System: Heat Pump with Remote Outdoor Unit-Air-Source) | Centrally-Ducted | HMH72B341 | C(A,C,D,E)42A24+TDR | TM8V100C20MP12 | 28600 | 15.6 | 8.4 | 8.1 | 32000 | 27600 | 86.25% | 2.44 | 25000 | R-410A
212621524 | 2.63 | No | No | COLEMAN | HRCU-A-CB (Split System: Heat Pump with Remote Outdoor Unit-Air-Source) | Centrally-Ducted | HMH72B341 | D(A,C,E)48A34+TDR | CPLC100C20MP13 | 31600 | 16.5 | 8.9 | 8.1 | 32200 | 27600 | 85.71% | 2.44 | 25000 | R-410A
212621541 | 2.47 | No | No | COLEMAN | HRCU-A-CB (Split System: Heat Pump with Remote Outdoor Unit-Air-Source) | Centrally-Ducted | HMH72B341 | D(A,C,E)48B24+TDR | TM8V100C20MP12 | 29600 | 15.9 | 8 | 8.1 | 32200 | 27600 | 85.71% | 2.44 | 25000 | R-410A
212621560 | 2.63 | No | No | COLEMAN | HRCU-A-CB (Split System: Heat Pump with Remote Outdoor Unit-Air-Source) | Centrally-Ducted | HMH72B341 | C(A,C,D,E)42B34+TDR | TPLC100C20MP13 | 31600 | 16.5 | 8.9 | 8.1 | 32200 | 27600 | 85.71% | 2.44 | 25000 | R-410A
214775800 | 3.83 | Yes | Yes | NAPOLEON | HRCU-A-CB (Split System: Heat Pump with Remote Outdoor Unit-Air-Source) | Centrally-Ducted | WSEHV4860RA1-N | H,DE48960 | WPV070T4BA | 46000 | 17 | 10 | 8.5 | 48000 | 34600 | 72.08% | 1.8 | 32000 | R-410A
215669889 | 2.82 | No | No | COMFORTMAKER | HRCU-A-CB (Split System: Heat Pump with Remote Outdoor Unit-Air-Source) | Centrally-Ducted | C5H0V36*K*AAA* | ESH5X36M12A*+WALLCON | *97CMN1002122B* | 33800 | 16.5 | 9.5 | 8.5 | 35800 | 25400 | 70.95% | 1.76 | 30800 | R-454B
215669905 | 2.68 | No | No | COMFORTMAKER | HRCU-A-CB (Split System: Heat Pump with Remote Outdoor Unit-Air-Source) | Centrally-Ducted | C5H0V36*K*AAA* | ESH5X36M12A*+WALLCON | *96CTN0401410B* | 32200 | 15.2 | 9 | 8.5 | 36200 | 25800 | 71.27% | 1.76 | 31200 | R-454B
206772867 | 2.72 | Yes | Yes | AIRQUEST | HRCU-A-CB (Split System: Heat Pump with Remote Outdoor Unit-Air-Source) | Centrally-Ducted | HVH837GKA2* | EHD4X48AAL+WALLCON | *80CTL0701716A* | 32600 | 17 | 11 | 8.1 | 33200 | 25000 | 75.3% | 1.96 | 31800 | R-410A
212621576 | 2.62 | No | No | COLEMAN | HRCU-A-CB (Split System: Heat Pump with Remote Outdoor Unit-Air-Source) | Centrally-Ducted | HMH72B341 | C(A,C,D,E)42A34+TDR | TM9V120D20MP12 | 31400 | 16.9 | 9.3 | 8.4 | 32200 | 28000 | 86.96% | 2.77 | 25200 | R-410A
215931546 | 4.67 | Yes | Yes | HEIL | HRCU-A-CB (Split System: Heat Pump with Remote Outdoor Unit-Air-Source) | Centrally-Ducted | H5H3V60*K*AAA* | EA*5X60M24A*+WALLCON | *80CTL0902120B* | 56000 | 18.5 | 11.5 | 8.5 | 60500 | 45500 | 75.21% | 2.06 | 47000 | R-454B
215931596 | 4.58 | Yes | No | HEIL | HRCU-A-CB (Split System: Heat Pump with Remote Outdoor Unit-Air-Source) | Centrally-Ducted | H5H3V60*K*AAA* | EA*5X60M24A*+WALLCON | *97CMN0602120B* | 55000 | 17.5 | 10.5 | 8.1 | 61000 | 47000 | 77.05% | 1.95 | 48000 | R-454B
215931696 | 4.75 | Yes | Yes | HEIL | HRCU-A-CB (Split System: Heat Pump with Remote Outdoor Unit-Air-Source) | Centrally-Ducted | H5H3V60*K*AAA* | EA*5X61M24A*+WALLCON | *80CTL0902120B* | 57000 | 19 | 11.5 | 8.5 | 60500 | 46500 | 76.86% | 2.04 | 47500 | R-454B
215931846 | 4.67 | Yes | Yes | HEIL | HRCU-A-CB (Split System: Heat Pump with Remote Outdoor Unit-Air-Source) | Centrally-Ducted | H5H3V60*K*AAA* | ESH5X60M12A*+WALLCON | *95CSU0802120B* | 56000 | 17.5 | 11 | 8.1 | 61000 | 46000 | 75.41% | 1.95 | 47500 | R-454B
207436413 | 2.82 | Yes | Yes | LENNOX | HRCU-A-CB (Split System: Heat Pump with Remote Outdoor Unit-Air-Source) | Centrally-Ducted | SL25XPV-036-230A** | CHX35-48B-**-*+TDR | SL297UH040NV36B* | 33800 | 21.8 | 13.4 | 8.8 | 34600 | 26200 | 75.72% | 1.84 | 31200 | R-410A
207436436 | 2.78 | Yes | Yes | LENNOX | HRCU-A-CB (Split System: Heat Pump with Remote Outdoor Unit-Air-Source) | Centrally-Ducted | SL25XPV-036-230A** | CR33-48B*+TDR+TXV | SL280DF090V48B* | 33400 | 21.2 | 13 | 8.7 | 36000 | 29800 | 82.78% | 1.78 | 34000 | R-410A
207436463 | 2.78 | Yes | Yes | LENNOX | HRCU-A-CB (Split System: Heat Pump with Remote Outdoor Unit-Air-Source) | Centrally-Ducted | SL25XPV-036-230A** | CX35-36B+TDR | SL280UH090V48B* | 33400 | 21.8 | 13.4 | 8.6 | 35600 | 26600 | 74.72% | 1.76 | 33400 | R-410A
215667135 | 1.9 | Yes | Yes | COMFORTMAKER | HRCU-A-CB (Split System: Heat Pump with Remote Outdoor Unit-Air-Source) | Centrally-Ducted | C5H0V24*K*AAA* | EA*5X24M17A*+WALLCON | *96CTN0601714B* | 22800 | 16.5 | 10 | 9 | 24000 | 16900 | 70.42% | 1.94 | 20400 | R-454B
216968910 | 2 | Yes | Yes | CONCORD | HRCU-A-CB (Split System: Heat Pump with Remote Outdoor Unit-Air-Source) | Centrally-Ducted | 4HP18V36P | H,A,DG35936 | 97G2DF045BE12 | 24000 | 18 | 12 | 8.5 | 22400 | 16300 | 72.77% | 2.16 | 16000 | R-410A
216968919 | 1.97 | Yes | Yes | CONCORD | HRCU-A-CB (Split System: Heat Pump with Remote Outdoor Unit-Air-Source) | Centrally-Ducted | 4HP18V36P | H,A,DG35(1,2)36+TXV | 97G2DF070BV16 | 23600 | 19 | 12 | 8.5 | 22400 | 16300 | 72.77% | 2.14 | 16000 | R-410A
215931488 | 4.83 | Yes | Yes | HEIL | HRCU-A-CB (Split System: Heat Pump with Remote Outdoor Unit-Air-Source) | Centrally-Ducted | H5H3V60*K*AAA* | FCMA5B60L0D*+WALLCON |  | 58000 | 20 | 12.5 | 8.5 | 60000 | 44500 | 74.17% | 2.06 | 46000 | R-454B
215931556 | 4.67 | Yes | Yes | HEIL | HRCU-A-CB (Split System: Heat Pump with Remote Outdoor Unit-Air-Source) | Centrally-Ducted | H5H3V60*K*AAA* | EA*5X60M24A*+WALLCON | *80CTL1102120B* | 56000 | 18.5 | 11.5 | 8.5 | 60500 | 45500 | 75.21% | 2.06 | 47000 | R-454B
215931606 | 4.63 | Yes | Yes | HEIL | HRCU-A-CB (Split System: Heat Pump with Remote Outdoor Unit-Air-Source) | Centrally-Ducted | H5H3V60*K*AAA* | EA*5X60M24A*+WALLCON | *97CMN0802120B* | 55500 | 18 | 11 | 8.1 | 60500 | 46000 | 76.03% | 1.95 | 47500 | R-454B
216571326 | 4.38 | Yes | Yes | TRANE | HRCU-A-CB (Split System: Heat Pump with Remote Outdoor Unit-Air-Source) | Centrally-Ducted | 5TWV8X60A1 | 5PX*D008AS3 | *UHMD120CCV5+LRP | 52500 | 18.1 | 10 | 8.5 | 55500 | 39500 | 71.17% | 2 | 49000 | R-454B
216440195 | 2.77 | Yes | Yes | AMERICAN STANDARD | HRCU-A-CB (Split System: Heat Pump with Remote Outdoor Unit-Air-Source) | Centrally-Ducted | 5A6V0X36A1 | 5TXCC005AS3 | S9V2C100U4VSB+LRP | 33200 | 18.8 | 12 | 9.4 | 32000 | 24000 | 75% | 2.1 | 30400 | R-454B
216440227 | 2.9 | Yes | Yes | AMERICAN STANDARD | HRCU-A-CB (Split System: Heat Pump with Remote Outdoor Unit-Air-Source) | Centrally-Ducted | 5A6V0X36A1 | 5TXCC009AS3 | S9V2C100U5PSC+LRP | 34800 | 20 | 12.7 | 9.4 | 32400 | 23800 | 73.46% | 2.1 | 30400 | R-454B
204456369 | 1.93 | Yes | No | DAY & NIGHT | HRCU-A-CB (Split System: Heat Pump with Remote Outdoor Unit-Air-Source) | Centrally-Ducted | CVH825GKA2* | EA*4X24L17A*+WALLCON | *80CTL0451712A* | 23200 | 16 | 10.5 | 8.1 | 22000 | 16900 | 76.82% | 1.88 | 21200 | R-410A
204456585 | 1.97 | Yes | Yes | DAY & NIGHT | HRCU-A-CB (Split System: Heat Pump with Remote Outdoor Unit-Air-Source) | Centrally-Ducted | CVH825GKA2* | EA*4X30L17A*+WALLCON | *80CTL0901716A* | 23600 | 17 | 11 | 8.1 | 21400 | 16600 | 77.57% | 1.92 | 20800 | R-410A
204456612 | 1.95 | Yes | No | DAY & NIGHT | HRCU-A-CB (Split System: Heat Pump with Remote Outdoor Unit-Air-Source) | Centrally-Ducted | CVH825GKA2* | EA*4X36L17A*+WALLCON | *96CTN0601714A* | 23400 | 16 | 10.5 | 8.1 | 21600 | 16800 | 77.78% | 1.92 | 20800 | R-410A
204456630 | 1.95 | Yes | No | DAY & NIGHT | HRCU-A-CB (Split System: Heat Pump with Remote Outdoor Unit-Air-Source) | Centrally-Ducted | CVH825GKA2* | EA*4X36L17A*+WALLCON | *97CMN0601714A* | 23400 | 16 | 10.5 | 8.1 | 21600 | 16800 | 77.78% | 1.92 | 20800 | R-410A
216440443 | 4.42 | Yes | Yes | AMERICAN STANDARD | HRCU-A-CB (Split System: Heat Pump with Remote Outdoor Unit-Air-Source) | Centrally-Ducted | 5A6V0X60A1 | 5PX*CD09AS3 | S9V2C100D5PSC+LRP | 53000 | 18.6 | 10.5 | 9 | 54000 | 38000 | 70.37% | 2 | 47500 | R-454B
212290967 | 1.38 | Yes | Yes | GOETTL | HRCU-A-CB (Split System: Heat Pump with Remote Outdoor Unit-Air-Source) | Centrally-Ducted | ASZS601810A* | CA*EA2422*4A* | A*VC960403BNB* | 16600 | 17.5 | 10.9 | 8.5 | 17400 | 13000 | 74.71% | 2.1 | 10800 | R-410A
212290972 | 1.38 | Yes | Yes | GOETTL | HRCU-A-CB (Split System: Heat Pump with Remote Outdoor Unit-Air-Source) | Centrally-Ducted | ASZS601810A* | CA*EA2422*4A* | A*VC800805C*A* | 16600 | 17.5 | 10.9 | 8.5 | 17400 | 13000 | 74.71% | 2.1 | 10800 | R-410A
213204190 | 1.98 | No | No | TEMPSTAR | HRCU-A-CB (Split System: Heat Pump with Remote Outdoor Unit-Air-Source) | Centrally-Ducted | DLCURAH24AAK | D(A,C,E)36C34+TDR | *92ESN0802120A* | 23800 | 16 | 9.5 | 8.5 | 26000 | 28600 | 110% | 2.66 | 26000 | R-410A
214327249 | 2.85 | Yes | Yes | FRIEDRICH | HRCU-A-CB (Split System: Heat Pump with Remote Outdoor Unit-Air-Source) | Centrally-Ducted | FRP18AZ36AJVC | RCFZ3621MEAAM | FR801V1005A21UHU | 34200 | 19 | 12.5 | 8.5 | 34200 | 43000 | 125.7% | 2.2 | 40500 | R-410A
216761966 | 2.03 | Yes | Yes | BRYANT HEATING AND COOLING SYSTEMS | HRCU-A-CB (Split System: Heat Pump with Remote Outdoor Unit-Air-Source) | Centrally-Ducted | 38MURAQ24AA3* | H,PG9J936 | 927TA48080V17*** | 24400 | 16 | 10 | 9 | 22800 | 18800 | 82.46% | 2.12 | 18800 | R-410A
215669707 | 2.92 | Yes | Yes | COMFORTMAKER | HRCU-A-CB (Split System: Heat Pump with Remote Outdoor Unit-Air-Source) | Centrally-Ducted | C5H0V36*K*AAA* | EA*5X61M24A*+WALLCON | *97CMN1002122B* | 35000 | 18.5 | 10.5 | 9 | 34400 | 24800 | 72.09% | 1.92 | 29800 | R-454B
214384710 | 4.17 | No | No | GREE | HRCU-A-C (Split System: Heat Pump with Remote Outdoor Unit with No Indoor Fan --Air Source) | Centrally-Ducted | FLEXX60HP230V1AO | A60VHC+TXV+TD |  | 50000 | 15.2 | 9 | 8.5 | 51000 | 36800 | 72.16% | 1.8 | 34200 | R-410A
215669841 | 2.8 | No | No | COMFORTMAKER | HRCU-A-CB (Split System: Heat Pump with Remote Outdoor Unit-Air-Source) | Centrally-Ducted | C5H0V36*K*AAA* | ESH5X36M12A*+WALLCON | *95CSU0802120B* | 33600 | 16 | 9.5 | 8.5 | 35800 | 25400 | 70.95% | 1.76 | 30800 | R-454B
216440461 | 4.33 | Yes | Yes | AMERICAN STANDARD | HRCU-A-CB (Split System: Heat Pump with Remote Outdoor Unit-Air-Source) | Centrally-Ducted | 5A6V0X60A1 | 5PX*D008AS3 | S9V2C100U5VSB+LRP | 52000 | 18.6 | 10 | 9 | 54500 | 38500 | 70.64% | 2 | 48000 | R-454B
216440463 | 4.42 | Yes | Yes | AMERICAN STANDARD | HRCU-A-CB (Split System: Heat Pump with Remote Outdoor Unit-Air-Source) | Centrally-Ducted | 5A6V0X60A1 | 5PX*D010AS3 | S9V2C100U5PSC+LRP | 53000 | 18.8 | 10.5 | 9 | 54000 | 38000 | 70.37% | 2 | 47500 | R-454B
216440497 | 4.5 | Yes | Yes | AMERICAN STANDARD | HRCU-A-CB (Split System: Heat Pump with Remote Outdoor Unit-Air-Source) | Centrally-Ducted | 5A6V0X60A1 | 5TEMCD06AV41+TDR |  | 54000 | 19.2 | 10.5 | 9.4 | 53500 | 38000 | 71.03% | 2.1 | 48000 | R-454B
213771256 | 1.98 | Yes | No | BRYANT HEATING AND COOLING SYSTEMS | HRCU-A-CB (Split System: Heat Pump with Remote Outdoor Unit-Air-Source) | Centrally-Ducted | 288BNV025*0**B* | CAP**4221AL*+UI | 88*TB48070C17*** | 23800 | 16.5 | 10.5 | 8.1 | 21400 | 16700 | 78.04% | 1.96 | 20800 | R-410A
213771356 | 1.98 | Yes | Yes | BRYANT HEATING AND COOLING SYSTEMS | HRCU-A-CB (Split System: Heat Pump with Remote Outdoor Unit-Air-Source) | Centrally-Ducted | 288BNV025*0**B* | CAP**4221AL*+UI | 986TD66100C21*** | 23800 | 16.5 | 11 | 8.1 | 21400 | 16600 | 77.57% | 1.96 | 20600 | R-410A
215670009 | 2.83 | No | No | COMFORTMAKER | HRCU-A-CB (Split System: Heat Pump with Remote Outdoor Unit-Air-Source) | Centrally-Ducted | C5H0V36*K*AAA* | ESH5X42M12A*+WALLCON | *80CTL1102120B* | 34000 | 16.5 | 9.5 | 8.5 | 35600 | 25200 | 70.79% | 1.78 | 30600 | R-454B
214602333 | 1.87 | Yes | No | GREE | HRCU-A-C (Split System: Heat Pump with Remote Outdoor Unit with No Indoor Fan --Air Source) | Centrally-Ducted | FLEXX24HP230V1AO | CP3005C+TXV+TD |  | 22400 | 15.2 | 10.5 | 8.25 | 22400 | 19100 | 85.27% | 1.76 | 13500 | R-410A
212984206 | 1.46 | Yes | Yes | BRYANT HEATING AND COOLING SYSTEMS | HRCU-A-CB (Split System: Heat Pump with Remote Outdoor Unit-Air-Source) | Centrally-Ducted | 38MURAQ18AB3* | CNPV*2417AL* | 912SE42060M17*** | 17500 | 16 | 10.5 | 8.5 | 18500 | 19200 | 103.8% | 2.3 | 12400 | R-410A
212984710 | 1.48 | Yes | Yes | BRYANT HEATING AND COOLING SYSTEMS | HRCU-A-CB (Split System: Heat Pump with Remote Outdoor Unit-Air-Source) | Centrally-Ducted | 38MURAQ18AB3* | CAP**2417AL* | 912SE48080M17*** | 17700 | 16.5 | 10.5 | 8.5 | 18700 | 19300 | 103.2% | 2.32 | 12500 | R-410A
212986380 | 1.47 | Yes | Yes | BRYANT HEATING AND COOLING SYSTEMS | HRCU-A-CB (Split System: Heat Pump with Remote Outdoor Unit-Air-Source) | Centrally-Ducted | 38MURAQ18AB3* | CNPV*3017AL* | 916SA30040M14*** | 17600 | 16 | 11 | 8.1 | 18200 | 18700 | 102.7% | 2.24 | 12300 | R-410A
214066677 | 2.85 | Yes | No | FRIEDRICH | HRCU-A-CB (Split System: Heat Pump with Remote Outdoor Unit-Air-Source) | Centrally-Ducted | RD17AZ36AJ3N | TCFZ3621MTANM | FR802V0754A17DZ | 34200 | 18 | 10 | 8.1 | 34200 | 29600 | 86.55% | 1.9 | 31400 | R-410A
214066795 | 2.85 | Yes | No | FRIEDRICH | HRCU-A-CB (Split System: Heat Pump with Remote Outdoor Unit-Air-Source) | Centrally-Ducted | RD17AZ36AJ3N | TCFZ3621MTANM | FR801V0704A17UHU | 34200 | 18 | 10 | 8.1 | 34200 | 29600 | 86.55% | 1.9 | 31400 | R-410A
213613885 | 3.92 | Yes | No | GREE | HRCU-A-C (Split System: Heat Pump with Remote Outdoor Unit with No Indoor Fan --Air Source) | Centrally-Ducted | FLEXX60HP230V1AO | *E49960 |  | 47000 | 15.2 | 10 | 8.35 | 46000 | 33200 | 72.17% | 1.78 | 30200 | R-410A
206133829 | 2.03 | Yes | Yes | AIRQUEST | HRCU-A-CB (Split System: Heat Pump with Remote Outdoor Unit-Air-Source) | Centrally-Ducted | HVH825GKA2* | EA*4X37L21A*+WALLCON | *95CSU1002122A* | 24400 | 17 | 11 | 8.5 | 21200 | 16600 | 78.3% | 2.04 | 20600 | R-410A
211749911 | 4.21 | No | No | GREE | HRCU-A-C (Split System: Heat Pump with Remote Outdoor Unit with No Indoor Fan --Air Source) | Centrally-Ducted | FLEXX60HP230V1AO | HE51960+TD |  | 50500 | 15.2 | 9.5 | 8.45 | 51000 | 36800 | 72.16% | 1.78 | 34200 | R-410A
214592569 | 4.33 | No | Yes | ECOER | HRCU-A-CB (Split System: Heat Pump with Remote Outdoor Unit-Air-Source) | Centrally-Ducted | EODA18H-4860B | D(A,C,E)60B44+TDR | MGH96M120D5A | 52000 | 16.5 | 10 | 8.5 | 54000 | 37800 | 70% | 1.9 | 41000 | R-410A
211750028 | 4.21 | No | No | GREE | HRCU-A-C (Split System: Heat Pump with Remote Outdoor Unit with No Indoor Fan --Air Source) | Centrally-Ducted | GUD60W/A-D(U) | *G52960+TD |  | 50500 | 15.2 | 9.5 | 8.5 | 51000 | 36800 | 72.16% | 1.8 | 34200 | R-410A
215669497 | 2.92 | Yes | Yes | COMFORTMAKER | HRCU-A-CB (Split System: Heat Pump with Remote Outdoor Unit-Air-Source) | Centrally-Ducted | C5H0V36*K*AAA* | EA*5X61M21A*+WALLCON | *80CTL1102120B* | 35000 | 18.5 | 10.5 | 9 | 34400 | 24800 | 72.09% | 1.92 | 29800 | R-454B
215931526 | 4.63 | Yes | Yes | HEIL | HRCU-A-CB (Split System: Heat Pump with Remote Outdoor Unit-Air-Source) | Centrally-Ducted | H5H3V60*K*AAA* | EA*5X60M24A*+WALLCON | *80CSU1002120A* | 55500 | 18.5 | 11 | 8.5 | 60500 | 46000 | 76.03% | 2.04 | 48000 | R-454B
213307109 | 1.85 | Yes | No | GREE | HRCU-A-C (Split System: Heat Pump with Remote Outdoor Unit with No Indoor Fan --Air Source) | Centrally-Ducted | FLEXX36HP230V1AO | V36H142P429+TD |  | 22200 | 15.2 | 10.5 | 8.35 | 22400 | 21200 | 94.64% | 1.78 | 14000 | R-410A
215674029 | 3.67 | No | No | COMFORTMAKER | HRCU-A-CB (Split System: Heat Pump with Remote Outdoor Unit-Air-Source) | Centrally-Ducted | C5H0V48*K*AAA* | EA*5X48M21A*+WALLCON | *80CTL0701716B* | 44000 | 17.5 | 9.5 | 9 | 49000 | 34400 | 70.2% | 2.04 | 43000 | R-454B
214442006 | 2.7 | Yes | Yes | BRYANT HEATING AND COOLING SYSTEMS | HRCU-A-CB (Split System: Heat Pump with Remote Outdoor Unit-Air-Source) | Centrally-Ducted | 288BNV037*0**A* | V,C36H175P459 | 88*TB48070C17*** | 32400 | 17 | 11.5 | 8.5 | 30600 | 24600 | 80.39% | 1.98 | 30400 | R-410A
212983627 | 1.48 | Yes | No | BRYANT HEATING AND COOLING SYSTEMS | HRCU-A-CB (Split System: Heat Pump with Remote Outdoor Unit-Air-Source) | Centrally-Ducted | 38MURAQ18AB3* | CAP**1917AL* | 912SE36060M14*** | 17700 | 16.5 | 10.5 | 8.1 | 17700 | 17900 | 101.1% | 2.16 | 12100 | R-410A
212984194 | 1.48 | Yes | Yes | BRYANT HEATING AND COOLING SYSTEMS | HRCU-A-CB (Split System: Heat Pump with Remote Outdoor Unit-Air-Source) | Centrally-Ducted | 38MURAQ18AB3* | CAP**3017AL* | 912SE42060M17*** | 17700 | 16.5 | 10.5 | 8.5 | 18300 | 18700 | 102.2% | 2.24 | 12300 | R-410A
215669467 | 2.88 | Yes | Yes | COMFORTMAKER | HRCU-A-CB (Split System: Heat Pump with Remote Outdoor Unit-Air-Source) | Centrally-Ducted | C5H0V36*K*AAA* | EA*5X61M21A*+WALLCON | *80CTL0701716B* | 34600 | 18 | 10 | 9 | 34600 | 25000 | 72.25% | 1.9 | 30000 | R-454B
215669667 | 2.9 | Yes | Yes | COMFORTMAKER | HRCU-A-CB (Split System: Heat Pump with Remote Outdoor Unit-Air-Source) | Centrally-Ducted | C5H0V36*K*AAA* | EA*5X61M24A*+WALLCON | *95CSU0802120B* | 34800 | 18 | 10 | 9 | 34400 | 24800 | 72.09% | 1.92 | 29800 | R-454B
214384711 | 4.5 | Yes | No | GREE | HRCU-A-CB (Split System: Heat Pump with Remote Outdoor Unit-Air-Source) | Centrally-Ducted | FLEXX60HP230V1AO | A60VHC+TXV+AEFE5* |  | 54000 | 15.2 | 10 | 9 | 54000 | 41000 | 75.93% | 1.8 | 36000 | R-410A
214640563 | 1.88 | Yes | No | GREE | HRCU-A-C (Split System: Heat Pump with Remote Outdoor Unit with No Indoor Fan --Air Source) | Centrally-Ducted | FLEXX36HP230V1AO | A24VCA+TXV+TD |  | 22600 | 15.2 | 10.5 | 8.5 | 22400 | 21200 | 94.64% | 1.8 | 14000 | R-410A
213312998 | 1.85 | Yes | No | GREE | HRCU-A-C (Split System: Heat Pump with Remote Outdoor Unit with No Indoor Fan --Air Source) | Centrally-Ducted | FLEXX36HP230V1AO | V,R36H***P429+TD |  | 22200 | 15.2 | 10.5 | 8.35 | 22400 | 21200 | 94.64% | 1.78 | 14000 | R-410A
215934056 | 3.54 | Yes | Yes | HEIL | HRCU-A-CB (Split System: Heat Pump with Remote Outdoor Unit-Air-Source) | Centrally-Ducted | H5H3V48*K*AAA* | EA*5X48M21A*+WALLCON | *97CMN0801714B* | 42500 | 20 | 10.5 | 9.5 | 48500 | 36400 | 75.05% | 2 | 38500 | R-454B
215934256 | 3.75 | Yes | Yes | HEIL | HRCU-A-CB (Split System: Heat Pump with Remote Outdoor Unit-Air-Source) | Centrally-Ducted | H5H3V48*K*AAA* | EA*5X61M21A*+WALLCON | *97CMN0802120B* | 45000 | 21 | 11 | 9.5 | 48500 | 37000 | 76.29% | 2 | 40000 | R-454B
213310736 | 1.92 | Yes | Yes | GREE | HRCU-A-CB (Split System: Heat Pump with Remote Outdoor Unit-Air-Source) | Centrally-Ducted | FLEXX36HP230V1AO | V,R36H142P429+AEFE3A* |  | 23000 | 16 | 11.5 | 8.9 | 22400 | 21600 | 96.43% | 1.78 | 15000 | R-410A
213082108 | 1.88 | Yes | No | GREE | HRCU-A-C (Split System: Heat Pump with Remote Outdoor Unit with No Indoor Fan --Air Source) | Centrally-Ducted | GUD36W/A-D(U) | H,RG8J936+TD |  | 22600 | 15.2 | 10.5 | 8.5 | 22400 | 21200 | 94.64% | 1.8 | 14000 | R-410A
215674069 | 3.71 | No | No | COMFORTMAKER | HRCU-A-CB (Split System: Heat Pump with Remote Outdoor Unit-Air-Source) | Centrally-Ducted | C5H0V48*K*AAA* | EA*5X48M21A*+WALLCON | *80CTL1102120B* | 44500 | 18 | 9.5 | 9 | 48500 | 34000 | 70.1% | 2.06 | 42500 | R-454B
215669921 | 2.82 | No | No | COMFORTMAKER | HRCU-A-CB (Split System: Heat Pump with Remote Outdoor Unit-Air-Source) | Centrally-Ducted | C5H0V36*K*AAA* | ESH5X36M12A*+WALLCON | *96CTN1002122B* | 33800 | 16.5 | 9.5 | 8.5 | 35800 | 25400 | 70.95% | 1.76 | 30800 | R-454B
215669969 | 2.82 | No | No | COMFORTMAKER | HRCU-A-CB (Split System: Heat Pump with Remote Outdoor Unit-Air-Source) | Centrally-Ducted | C5H0V36*K*AAA* | ESH5X42M12A*+WALLCON | *80CTL0701412B* | 33800 | 16.5 | 9 | 8.5 | 35800 | 25400 | 70.95% | 1.78 | 30800 | R-454B
214838743 | 3.96 | Yes | Yes | GREE | HRCU-A-CB (Split System: Heat Pump with Remote Outdoor Unit-Air-Source) | Centrally-Ducted | FLEXX60HP230V1AO | F,PE*CC4948 |  | 47500 | 16 | 11 | 9 | 46000 | 38500 | 83.7% | 1.8 | 30400 | R-410A
212986716 | 1.45 | Yes | No | BRYANT HEATING AND COOLING SYSTEMS | HRCU-A-CB (Split System: Heat Pump with Remote Outdoor Unit-Air-Source) | Centrally-Ducted | 38MURAQ18AB3* | CNPV*3017AL* | 916SA36040M17*** | 17400 | 15.5 | 10.5 | 8.1 | 18100 | 18700 | 103.3% | 2.24 | 12300 | R-410A
212986332 | 1.43 | Yes | No | BRYANT HEATING AND COOLING SYSTEMS | HRCU-A-CB (Split System: Heat Pump with Remote Outdoor Unit-Air-Source) | Centrally-Ducted | 38MURAQ18AB3* | CNPV*1814AL* | 916SA30040M14*** | 17200 | 15.5 | 10.5 | 8.5 | 18500 | 19800 | 107% | 2.38 | 12400 | R-410A
212986368 | 1.47 | Yes | No | BRYANT HEATING AND COOLING SYSTEMS | HRCU-A-CB (Split System: Heat Pump with Remote Outdoor Unit-Air-Source) | Centrally-Ducted | 38MURAQ18AB3* | CNPV*3014AL* | 916SA30040M14*** | 17600 | 16 | 10.5 | 8.1 | 18200 | 18600 | 102.2% | 2.24 | 12300 | R-410A
212989274 | 1.44 | Yes | Yes | BRYANT HEATING AND COOLING SYSTEMS | HRCU-A-CB (Split System: Heat Pump with Remote Outdoor Unit-Air-Source) | Centrally-Ducted | 38MURAQ18AB3* | CAP**2417AL* | 935SB48060M17*** | 17300 | 16.5 | 10.5 | 8.5 | 18200 | 19400 | 106.6% | 2.34 | 12300 | R-410A
215674099 | 3.67 | No | No | COMFORTMAKER | HRCU-A-CB (Split System: Heat Pump with Remote Outdoor Unit-Air-Source) | Centrally-Ducted | C5H0V48*K*AAA* | EA*5X48M21A*+WALLCON | *97CMN0602120B* | 44000 | 17 | 9.5 | 9 | 49000 | 34600 | 70.61% | 2.04 | 43000 | R-454B
215674149 | 3.67 | No | No | COMFORTMAKER | HRCU-A-CB (Split System: Heat Pump with Remote Outdoor Unit-Air-Source) | Centrally-Ducted | C5H0V48*K*AAA* | EA*5X48M21A*+WALLCON | *96CTN1002122B* | 44000 | 17.5 | 9.5 | 9 | 48500 | 34000 | 70.1% | 2.04 | 42500 | R-454B
215674399 | 3.83 | No | Yes | COMFORTMAKER | HRCU-A-CB (Split System: Heat Pump with Remote Outdoor Unit-Air-Source) | Centrally-Ducted | C5H0V48*K*AAA* | EA*5X61M21A*+WALLCON | *95CSU1002122B* | 46000 | 18 | 10 | 9 | 48000 | 33600 | 70% | 2.08 | 42000 | R-454B
215662869 | 3.79 | No | Yes | COMFORTMAKER | HRCU-A-CB (Split System: Heat Pump with Remote Outdoor Unit-Air-Source) | Centrally-Ducted | C5H0V48*K*AAA* | FCMA5B48L0C*+WALLCON |  | 45500 | 19 | 10.5 | 9 | 48000 | 33600 | 70% | 2.1 | 42000 | R-454B
213613886 | 3.92 | Yes | No | GREE | HRCU-A-C (Split System: Heat Pump with Remote Outdoor Unit with No Indoor Fan --Air Source) | Centrally-Ducted | FLEXX60HP230V1AO | *E50960 |  | 47000 | 15.2 | 10 | 8.4 | 46000 | 33200 | 72.17% | 1.78 | 30200 | R-410A
213082063 | 1.9 | Yes | No | GREE | HRCU-A-C (Split System: Heat Pump with Remote Outdoor Unit with No Indoor Fan --Air Source) | Centrally-Ducted | GUD36W/A-D(U) | PL36H175P149+TD |  | 22800 | 15.2 | 11 | 8.5 | 22400 | 21200 | 94.64% | 1.8 | 14000 | R-410A
216440379 | 3.67 | Yes | Yes | AMERICAN STANDARD | HRCU-A-CB (Split System: Heat Pump with Remote Outdoor Unit-Air-Source) | Centrally-Ducted | 5A6V0X48A1 | 5TXCD008AS3 | S9V2C080U5VSB+LRP | 44000 | 20 | 12 | 9.7 | 46500 | 33400 | 71.83% | 2.1 | 42000 | R-454B
216790862 | 1.9 | Yes | No | GREE | HRCU-A-C (Split System: Heat Pump with Remote Outdoor Unit with No Indoor Fan --Air Source) | Centrally-Ducted | GUD36W/A-D(U) | HG9J936+TD |  | 22800 | 15.2 | 11 | 8.5 | 22400 | 21200 | 94.64% | 1.8 | 18600 | R-410A
213771406 | 1.98 | Yes | Yes | BRYANT HEATING AND COOLING SYSTEMS | HRCU-A-CB (Split System: Heat Pump with Remote Outdoor Unit-Air-Source) | Centrally-Ducted | 288BNV025*0**B* | CAP**4224AL*+UI | 987MC66120C24*** | 23800 | 16.5 | 11 | 8.1 | 21400 | 16600 | 77.57% | 1.96 | 20600 | R-410A
213771506 | 2.03 | Yes | Yes | BRYANT HEATING AND COOLING SYSTEMS | HRCU-A-CB (Split System: Heat Pump with Remote Outdoor Unit-Air-Source) | Centrally-Ducted | 288BNV025*0**B* | CAP**4321AL*+UI | 987MC42080C17*** | 24400 | 16.5 | 11 | 8.1 | 21200 | 16700 | 78.77% | 2.02 | 20600 | R-410A
213771556 | 2 | Yes | No | BRYANT HEATING AND COOLING SYSTEMS | HRCU-A-CB (Split System: Heat Pump with Remote Outdoor Unit-Air-Source) | Centrally-Ducted | 288BNV025*0**B* | CAP**4821AL*+UI | 88*TB36045C17*** | 24000 | 16.5 | 10.5 | 8.1 | 21000 | 16600 | 79.05% | 2 | 20600 | R-410A
213771306 | 1.97 | Yes | No | BRYANT HEATING AND COOLING SYSTEMS | HRCU-A-CB (Split System: Heat Pump with Remote Outdoor Unit-Air-Source) | Centrally-Ducted | 288BNV025*0**B* | CAP**4221AL*+UI | 987MC42060C17*** | 23600 | 16 | 10.5 | 8.1 | 21600 | 16700 | 77.31% | 1.94 | 20800 | R-410A
215674329 | 3.79 | No | No | COMFORTMAKER | HRCU-A-CB (Split System: Heat Pump with Remote Outdoor Unit-Air-Source) | Centrally-Ducted | C5H0V48*K*AAA* | EA*5X61M21A*+WALLCON | *80CTL0451712B* | 45500 | 17 | 9.5 | 9 | 48500 | 34600 | 71.34% | 2.06 | 43000 | R-454B
216790852 | 1.9 | Yes | No | GREE | HRCU-A-C (Split System: Heat Pump with Remote Outdoor Unit with No Indoor Fan --Air Source) | Centrally-Ducted | GUD24W/A-D(U) | HG9J936+TD |  | 22800 | 15.2 | 11 | 8.5 | 22400 | 19100 | 85.27% | 1.8 | 19000 | R-410A
213082106 | 1.87 | Yes | No | GREE | HRCU-A-C (Split System: Heat Pump with Remote Outdoor Unit with No Indoor Fan --Air Source) | Centrally-Ducted | GUD36W/A-D(U) | H,RG33936+TD |  | 22400 | 15.2 | 10.5 | 8.4 | 22400 | 21200 | 94.64% | 1.78 | 14000 | R-410A
213082121 | 4.21 | No | No | GREE | HRCU-A-C (Split System: Heat Pump with Remote Outdoor Unit with No Indoor Fan --Air Source) | Centrally-Ducted | FLEXX60HP230V1AO | V,R60H210P529+TD |  | 50500 | 15.2 | 9.5 | 8.5 | 51000 | 36800 | 72.16% | 1.8 | 34200 | R-410A
213088356 | 4.5 | Yes | No | GREE | HRCU-A-CB (Split System: Heat Pump with Remote Outdoor Unit-Air-Source) | Centrally-Ducted | FLEXX60HP230V1AO | H,RG52960+AEFE5* |  | 54000 | 15.8 | 10 | 9 | 54000 | 41000 | 75.93% | 1.8 | 36000 | R-410A
212978297 | 1.45 | Yes | Yes | BRYANT HEATING AND COOLING SYSTEMS | HRCU-A-CB (Split System: Heat Pump with Remote Outdoor Unit-Air-Source) | Centrally-Ducted | 38MURAQ18AB3* | CNPV*1814AL* | 8(0,1)*SB36070M14*** | 17400 | 16 | 10.5 | 8.5 | 18500 | 19700 | 106.5% | 2.38 | 12400 | R-410A
214336703 | 4.29 | No | No | RHEEM | HRCU-A-CB (Split System: Heat Pump with Remote Outdoor Unit-Air-Source) | Centrally-Ducted | RD17AZ60AJ3N | CP61C34+TDR | R98MV1005A21UPS | 51500 | 17 | 9.8 | 8.1 | 54500 | 49500 | 90.83% | 1.75 | 51000 | R-410A
214336664 | 4.33 | No | No | RHEEM | HRCU-A-CB (Split System: Heat Pump with Remote Outdoor Unit-Air-Source) | Centrally-Ducted | RD17AZ60AJ3N | CP61C34+TDR | R801V1005A21DZ | 52000 | 17.9 | 9.8 | 8.1 | 53500 | 49000 | 91.59% | 1.75 | 50500 | R-410A
215674269 | 3.75 | Yes | Yes | COMFORTMAKER | HRCU-A-CB (Split System: Heat Pump with Remote Outdoor Unit-Air-Source) | Centrally-Ducted | C5H0V48*K*AAA* | EA*5X60M24A*+WALLCON | *97CMN1202422B* | 45000 | 18 | 10 | 9 | 47500 | 33600 | 70.74% | 2.06 | 42000 | R-454B
215674389 | 3.79 | No | No | COMFORTMAKER | HRCU-A-CB (Split System: Heat Pump with Remote Outdoor Unit-Air-Source) | Centrally-Ducted | C5H0V48*K*AAA* | EA*5X61M21A*+WALLCON | *95CSU0601716B* | 45500 | 17.5 | 9.5 | 9 | 48000 | 34200 | 71.25% | 2.06 | 42500 | R-454B
215674439 | 3.79 | No | No | COMFORTMAKER | HRCU-A-CB (Split System: Heat Pump with Remote Outdoor Unit-Air-Source) | Centrally-Ducted | C5H0V48*K*AAA* | EA*5X61M21A*+WALLCON | *96CTN0801714B* | 45500 | 17.5 | 9.5 | 9 | 48000 | 33600 | 70% | 2.08 | 41500 | R-454B
212984758 | 1.45 | Yes | Yes | BRYANT HEATING AND COOLING SYSTEMS | HRCU-A-CB (Split System: Heat Pump with Remote Outdoor Unit-Air-Source) | Centrally-Ducted | 38MURAQ18AB3* | CNPV*3017AL* | 912SE48080M17*** | 17400 | 16.5 | 11 | 8.1 | 17900 | 18600 | 103.9% | 2.24 | 12100 | R-410A
212986680 | 1.48 | Yes | No | BRYANT HEATING AND COOLING SYSTEMS | HRCU-A-CB (Split System: Heat Pump with Remote Outdoor Unit-Air-Source) | Centrally-Ducted | 38MURAQ18AB3* | CAP**2517AL* | 916SA36040M17*** | 17700 | 15.5 | 10.5 | 8.1 | 17700 | 17800 | 100.6% | 2.14 | 12100 | R-410A
215932086 | 2.67 | Yes | Yes | HEIL | HRCU-A-CB (Split System: Heat Pump with Remote Outdoor Unit-Air-Source) | Centrally-Ducted | H5H3V36*K*AAA* | EA*5X36M17A*+WALLCON | *97CMN0601714B* | 32000 | 19 | 10.5 | 9.5 | 34600 | 26600 | 76.88% | 2 | 30400 | R-454B
215932336 | 2.7 | Yes | Yes | HEIL | HRCU-A-CB (Split System: Heat Pump with Remote Outdoor Unit-Air-Source) | Centrally-Ducted | H5H3V36*K*AAA* | EA*5X42M21A*+WALLCON | *96CTN0601714B* | 32400 | 19.5 | 10.5 | 9.5 | 34200 | 26400 | 77.19% | 2.02 | 30200 | R-454B
213613902 | 1.88 | Yes | No | GREE | HRCU-A-C (Split System: Heat Pump with Remote Outdoor Unit with No Indoor Fan --Air Source) | Centrally-Ducted | GUD36W/A-D(U) | *G8J936 |  | 22600 | 15.2 | 10.5 | 8.5 | 22400 | 21200 | 94.64% | 1.8 | 14000 | R-410A
215673999 | 3.71 | No | No | COMFORTMAKER | HRCU-A-CB (Split System: Heat Pump with Remote Outdoor Unit-Air-Source) | Centrally-Ducted | C5H0V48*K*AAA* | EA*5X48M21A*+WALLCON | *80CSU0802120A* | 44500 | 18 | 9.5 | 9 | 48500 | 34000 | 70.1% | 2.06 | 42500 | R-454B
215674469 | 3.83 | No | No | COMFORTMAKER | HRCU-A-CB (Split System: Heat Pump with Remote Outdoor Unit-Air-Source) | Centrally-Ducted | C5H0V48*K*AAA* | EA*5X61M24A*+WALLCON | *80CSU1002120A* | 46000 | 18 | 9.5 | 9 | 48000 | 33800 | 70.42% | 2.08 | 42000 | R-454B
212983295 | 1.43 | Yes | No | BRYANT HEATING AND COOLING SYSTEMS | HRCU-A-CB (Split System: Heat Pump with Remote Outdoor Unit-Air-Source) | Centrally-Ducted | 38MURAQ18AB3* | CNPV*2417AL* | 912SE36040M17*** | 17200 | 15.5 | 10.5 | 8.1 | 18300 | 19300 | 105.5% | 2.3 | 12400 | R-410A
212985944 | 1.44 | Yes | No | BRYANT HEATING AND COOLING SYSTEMS | HRCU-A-CB (Split System: Heat Pump with Remote Outdoor Unit-Air-Source) | Centrally-Ducted | 38MURAQ18AB3* | CNPV*2414AL* | 916SA30026M14*** | 17300 | 20 | 10.5 | 8.1 | 18300 | 19200 | 104.9% | 2.3 | 12300 | R-410A
212986296 | 1.45 | Yes | Yes | BRYANT HEATING AND COOLING SYSTEMS | HRCU-A-CB (Split System: Heat Pump with Remote Outdoor Unit-Air-Source) | Centrally-Ducted | 38MURAQ18AB3* | CAP**2417AL* | 916SA30040M14*** | 17400 | 16 | 10.5 | 8.5 | 18500 | 19500 | 105.4% | 2.34 | 12400 | R-410A
212987532 | 1.44 | Yes | No | BRYANT HEATING AND COOLING SYSTEMS | HRCU-A-CB (Split System: Heat Pump with Remote Outdoor Unit-Air-Source) | Centrally-Ducted | 38MURAQ18AB3* | CAP**3017AL* | 916SA48080M17*** | 17300 | 16 | 10.5 | 8.1 | 17600 | 18300 | 104% | 2.2 | 12100 | R-410A
206772885 | 2.72 | Yes | Yes | AIRQUEST | HRCU-A-CB (Split System: Heat Pump with Remote Outdoor Unit-Air-Source) | Centrally-Ducted | HVH837GKA2* | EHD4X48AAL+WALLCON | *80CTL0902120A* | 32600 | 17 | 11 | 8.1 | 33000 | 25000 | 75.76% | 1.98 | 31600 | R-410A
215931676 | 4.75 | Yes | Yes | HEIL | HRCU-A-CB (Split System: Heat Pump with Remote Outdoor Unit-Air-Source) | Centrally-Ducted | H5H3V60*K*AAA* | EA*5X61M24A*+WALLCON | *80CSU1002120A* | 57000 | 19 | 11 | 8.5 | 60500 | 46500 | 76.86% | 2.02 | 48000 | R-454B
215414561 | 2.62 | No | No | GREE | HRCU-A-CB (Split System: Heat Pump with Remote Outdoor Unit-Air-Source) | Centrally-Ducted | FLEXX36HP230V1AO | F,PE*G33(1,2)36+TXV |  | 31400 | 15.2 | 9 | 8.4 | 32400 | 23600 | 72.84% | 1.78 | 21000 | R-410A
215936934 | 3 | Yes | Yes | CARRIER | HRCU-A-CB (Split System: Heat Pump with Remote Outdoor Unit-Air-Source) | Centrally-Ducted | 27VNA336A*030* | CVAVA6124XMA*+UI | 58TN*B110C21**20 | 36000 | 22.5 | 12.5 | 8.5 | 37600 | 28200 | 75% | 2.06 | 32200 | R-454B
216487380 | 1.88 | No | No | BRYANT HEATING AND COOLING SYSTEMS | HRCU-A-CB (Split System: Heat Pump with Remote Outdoor Unit-Air-Source) | Centrally-Ducted | 290VAN024**AA* | CE(P,V)3614G34*+TXV | 987MC60060C21*** | 22600 | 16 | 9.5 | 9 | 22200 | 16000 | 72.07% | 2.02 | 18700 | R-454B
216487793 | 1.88 | No | No | BRYANT HEATING AND COOLING SYSTEMS | HRCU-A-CB (Split System: Heat Pump with Remote Outdoor Unit-Air-Source) | Centrally-Ducted | 290VAN024**AA* | CE(P,V)2417G31*+TXV | 986TD42060C17*** | 22600 | 17 | 9.5 | 9 | 22400 | 16300 | 72.77% | 1.96 | 19000 | R-454B
216487800 | 1.9 | No | No | BRYANT HEATING AND COOLING SYSTEMS | HRCU-A-CB (Split System: Heat Pump with Remote Outdoor Unit-Air-Source) | Centrally-Ducted | 290VAN024**AA* | CE(P,V)2414G31*+TXV | 986TD42080C17*** | 22800 | 17 | 9.5 | 9 | 22600 | 16200 | 71.68% | 1.98 | 19000 | R-454B
214066589 | 2.85 | Yes | No | FRIEDRICH | HRCU-A-CB (Split System: Heat Pump with Remote Outdoor Unit-Air-Source) | Centrally-Ducted | RD17AZ36AJ3N | TCFZ3621MTANM | FR951V0855A21M4 | 34200 | 18 | 10 | 8.1 | 34200 | 29600 | 86.55% | 1.9 | 31400 | R-410A
214066616 | 2.85 | Yes | No | FRIEDRICH | HRCU-A-CB (Split System: Heat Pump with Remote Outdoor Unit-Air-Source) | Centrally-Ducted | RD17AZ36AJ3N | TCFZ3621MTANM | FR962V0603A17M4 | 34200 | 18 | 10 | 8.1 | 34200 | 29800 | 87.13% | 1.9 | 31600 | R-410A
216487859 | 2.87 | Yes | Yes | BRYANT HEATING AND COOLING SYSTEMS | HRCU-A-CB (Split System: Heat Pump with Remote Outdoor Unit-Air-Source) | Centrally-Ducted | 290VAN036**AA* | H,PG53*36+TXV | 986TD66120C24*** | 34400 | 18 | 10.5 | 9 | 32600 | 24400 | 74.85% | 1.9 | 28800 | R-454B
211708526 | 3.83 | Yes | Yes | COLEMAN | HRCU-A-CB (Split System: Heat Pump with Remote Outdoor Unit-Air-Source) | Centrally-Ducted | THF2B48T21 | D(A,C,E)48D34+TDR | TP9C120D20MP13 | 46000 | 16 | 11.9 | 8.2 | 44500 | 31200 | 70.11% | 3.11 | 30600 | R-410A
204299081 | 2.65 | Yes | Yes | DAY & NIGHT | HRCU-A-CB (Split System: Heat Pump with Remote Outdoor Unit-Air-Source) | Centrally-Ducted | CVH837GKA** | EA*4X42L24A*+WALLCON | *80CTL1352422A* | 31800 | 17.5 | 11.5 | 8.1 | 33000 | 24400 | 73.94% | 1.9 | 31200 | R-410A
204299901 | 2.7 | Yes | Yes | DAY & NIGHT | HRCU-A-CB (Split System: Heat Pump with Remote Outdoor Unit-Air-Source) | Centrally-Ducted | CVH837GKA** | EN(A,D)4X48L24**+WALLCON | *96CTN1202422A* | 32400 | 17.5 | 11.7 | 8.1 | 32800 | 24800 | 75.61% | 1.96 | 31400 | R-410A
212623443 | 2.68 | No | No | COLEMAN | HRCU-A-CB (Split System: Heat Pump with Remote Outdoor Unit-Air-Source) | Centrally-Ducted | HMH72B341 | D(A,C,E)48A34+TDR | TM9Y080C16MP11 | 32200 | 18.5 | 9.4 | 8.5 | 33800 | 28200 | 83.43% | 2.67 | 25800 | R-410A
212623470 | 2.43 | No | No | COLEMAN | HRCU-A-CB (Split System: Heat Pump with Remote Outdoor Unit-Air-Source) | Centrally-Ducted | HMH72B341 | C(A,C,D,E)42A24+TDR | TM8V080C16MP12 | 29200 | 16.7 | 9.4 | 8.5 | 33800 | 27200 | 80.47% | 2.67 | 25200 | R-410A
212623543 | 2.68 | No | No | COLEMAN | HRCU-A-CB (Split System: Heat Pump with Remote Outdoor Unit-Air-Source) | Centrally-Ducted | HMH72B341 | D(A,C,E)48A34+TDR | TP9C100C20MP13 | 32200 | 17.5 | 9.4 | 8.1 | 33800 | 28200 | 83.43% | 2.46 | 25800 | R-410A
212623636 | 2.63 | No | No | COLEMAN | HRCU-A-CB (Split System: Heat Pump with Remote Outdoor Unit-Air-Source) | Centrally-Ducted | HMH72B341 | C(A,C,D,E)42D24+TDR | CPLC080B12MP13 | 31600 | 17 | 9 | 8.1 | 33600 | 29400 | 87.5% | 2.42 | 26400 | R-410A
212623709 | 2.72 | No | No | COLEMAN | HRCU-A-CB (Split System: Heat Pump with Remote Outdoor Unit-Air-Source) | Centrally-Ducted | HMH72B341 | C(A,C,D,E)36C34+TDR | TM9E060B12MP12 | 32600 | 17.5 | 9.5 | 8.1 | 34000 | 28000 | 82.35% | 2.39 | 25800 | R-410A
212623754 | 2.73 | No | No | COLEMAN | HRCU-A-CB (Split System: Heat Pump with Remote Outdoor Unit-Air-Source) | Centrally-Ducted | HMH72B341 | D(A,C,E)42C34+TDR | TM9E060B12MP12 | 32800 | 17.5 | 9.5 | 8.1 | 34000 | 28000 | 82.35% | 2.39 | 25800 | R-410A
212623818 | 2.72 | No | No | COLEMAN | HRCU-A-CB (Split System: Heat Pump with Remote Outdoor Unit-Air-Source) | Centrally-Ducted | HMH72B341 | C(A,C,D,E)36C34+TDR | CP9C060B12MP13 | 32600 | 17.5 | 9.5 | 8.1 | 34000 | 27800 | 81.76% | 2.42 | 25600 | R-410A
212623827 | 2.68 | No | No | COLEMAN | HRCU-A-CB (Split System: Heat Pump with Remote Outdoor Unit-Air-Source) | Centrally-Ducted | HMH72B341 | D(A,C,E)36B34+TDR | CP9C060B12MP13 | 32200 | 17.5 | 9.4 | 8.1 | 34000 | 27800 | 81.76% | 2.42 | 25600 | R-410A
212623852 | 2.53 | No | No | COLEMAN | HRCU-A-CB (Split System: Heat Pump with Remote Outdoor Unit-Air-Source) | Centrally-Ducted | HMH72B341 | C(A,C,D,E)36D24+TDR | TM9V060B12MP12 | 30400 | 17 | 9.1 | 8.1 | 34000 | 27800 | 81.76% | 2.42 | 25600 | R-410A
212623945 | 2.68 | No | No | COLEMAN | HRCU-A-CB (Split System: Heat Pump with Remote Outdoor Unit-Air-Source) | Centrally-Ducted | HMH72B341 | D(A,C,E)48D24+TDR | TM9V080B12MP12 | 32200 | 17 | 9.5 | 8.4 | 34000 | 29400 | 86.47% | 2.74 | 26600 | R-410A
212621505 | 2.38 | No | No | COLEMAN | HRCU-A-CB (Split System: Heat Pump with Remote Outdoor Unit-Air-Source) | Centrally-Ducted | HMH72B341 | C(A,C,D,E)42A24+TDR | CPLC100C20MP13 | 28600 | 15.6 | 8.4 | 8.1 | 32000 | 27600 | 86.25% | 2.44 | 25000 | R-410A
212621537 | 2.63 | No | No | COLEMAN | HRCU-A-CB (Split System: Heat Pump with Remote Outdoor Unit-Air-Source) | Centrally-Ducted | HMH72B341 | C(A,C,D,E)48A34+TDR | TM8V100C20MP12 | 31600 | 16.5 | 8.9 | 8.1 | 32200 | 27600 | 85.71% | 2.44 | 25000 | R-410A
212621548 | 2.63 | No | No | COLEMAN | HRCU-A-CB (Split System: Heat Pump with Remote Outdoor Unit-Air-Source) | Centrally-Ducted | HMH72B341 | D(A,C,E)48A34+TDR | TM8V120C20MP12 | 31600 | 16.5 | 8.9 | 8.5 | 32200 | 27600 | 85.71% | 2.7 | 25000 | R-410A
212621564 | 2.63 | No | No | COLEMAN | HRCU-A-CB (Split System: Heat Pump with Remote Outdoor Unit-Air-Source) | Centrally-Ducted | HMH72B341 | D(A,C,E)48A34+TDR | TPLC100C20MP13 | 31600 | 16.5 | 8.9 | 8.1 | 32200 | 27600 | 85.71% | 2.44 | 25000 | R-410A
212621573 | 2.47 | No | No | COLEMAN | HRCU-A-CB (Split System: Heat Pump with Remote Outdoor Unit-Air-Source) | Centrally-Ducted | HMH72B341 | D(A,C,E)48B24+TDR | TPLC120C20MP13 | 29600 | 15.9 | 8 | 8.1 | 32200 | 27600 | 85.71% | 2.44 | 25000 | R-410A
212621587 | 2.4 | No | No | COLEMAN | HRCU-A-CB (Split System: Heat Pump with Remote Outdoor Unit-Air-Source) | Centrally-Ducted | HMH72B341 | C(A,C,D,E)42A24+TDR | TM9V120D20MP12 | 28800 | 16.1 | 8.9 | 8.5 | 32200 | 28000 | 86.96% | 2.79 | 25200 | R-410A
212983273 | 1.48 | Yes | No | BRYANT HEATING AND COOLING SYSTEMS | HRCU-A-CB (Split System: Heat Pump with Remote Outdoor Unit-Air-Source) | Centrally-Ducted | 38MURAQ18AB3* | CAP**2517AL* | 912SE36040M17*** | 17700 | 16 | 10.5 | 8.1 | 17700 | 17800 | 100.6% | 2.14 | 12100 | R-410A
212983240 | 1.95 | Yes | No | BRYANT HEATING AND COOLING SYSTEMS | HRCU-A-CB (Split System: Heat Pump with Remote Outdoor Unit-Air-Source) | Centrally-Ducted | 38MURAQ24AB3* | CNPV*3621AL* | 912SE36040M17*** | 23400 | 15.5 | 10 | 8.1 | 26200 | 24200 | 92.37% | 1.98 | 19200 | R-410A
212985030 | 1.97 | Yes | Yes | BRYANT HEATING AND COOLING SYSTEMS | HRCU-A-CB (Split System: Heat Pump with Remote Outdoor Unit-Air-Source) | Centrally-Ducted | 38MURAQ24AB3* | CAP**3621AL* | 912SE60080M21*** | 23600 | 17.5 | 10 | 8.5 | 26000 | 24000 | 92.31% | 2.02 | 19000 | R-410A
212985764 | 1.95 | Yes | Yes | BRYANT HEATING AND COOLING SYSTEMS | HRCU-A-CB (Split System: Heat Pump with Remote Outdoor Unit-Air-Source) | Centrally-Ducted | 38MURAQ24AB3* | CAP**2417AL* | 916SA30026M14*** | 23400 | 16.5 | 10 | 8.5 | 27000 | 26200 | 97.04% | 2.2 | 19500 | R-410A
212984662 | 1.97 | Yes | Yes | BRYANT HEATING AND COOLING SYSTEMS | HRCU-A-CB (Split System: Heat Pump with Remote Outdoor Unit-Air-Source) | Centrally-Ducted | 38MURAQ24AB3* | CNPV*3017AL* | 912SE48080M17*** | 23600 | 17.5 | 10.5 | 8.5 | 26200 | 24600 | 93.89% | 2.04 | 19100 | R-410A
212986918 | 2 | Yes | Yes | BRYANT HEATING AND COOLING SYSTEMS | HRCU-A-CB (Split System: Heat Pump with Remote Outdoor Unit-Air-Source) | Centrally-Ducted | 38MURAQ24AB3* | CAP**3717AL* | 916SA36060M14*** | 24000 | 16.5 | 10 | 8.5 | 25200 | 22200 | 88.1% | 1.84 | 18800 | R-410A
212621596 | 2.65 | No | No | COLEMAN | HRCU-A-CB (Split System: Heat Pump with Remote Outdoor Unit-Air-Source) | Centrally-Ducted | HMH72B341 | C(A,C,D,E)48A34+TDR | CP9C120D20MP13 | 31800 | 17 | 9.4 | 8.1 | 32200 | 28200 | 87.58% | 2.5 | 25400 | R-410A
212621628 | 2.47 | No | No | COLEMAN | HRCU-A-CB (Split System: Heat Pump with Remote Outdoor Unit-Air-Source) | Centrally-Ducted | HMH72B341 | D(A,C,E)42C24+TDR | TMLV120C20MP12 | 29600 | 15.9 | 8 | 8.1 | 32400 | 27400 | 84.57% | 2.45 | 25000 | R-410A
212621646 | 2.53 | No | No | COLEMAN | HRCU-A-CB (Split System: Heat Pump with Remote Outdoor Unit-Air-Source) | Centrally-Ducted | HMH72B341 | C(A,C,D,E)48D24+TDR | CPLC100C20MP13 | 30400 | 16.1 | 8 | 8.1 | 32400 | 27800 | 85.8% | 2.44 | 25200 | R-410A
212621648 | 2.62 | No | No | COLEMAN | HRCU-A-CB (Split System: Heat Pump with Remote Outdoor Unit-Air-Source) | Centrally-Ducted | HMH72B341 | D(A,C,E)36B34+TDR | CPLC100C20MP13 | 31400 | 16.5 | 8.9 | 8.1 | 32400 | 27800 | 85.8% | 2.44 | 25200 | R-410A
212621673 | 2.65 | No | No | COLEMAN | HRCU-A-CB (Split System: Heat Pump with Remote Outdoor Unit-Air-Source) | Centrally-Ducted | HMH72B341 | D(A,C,E)36C34+TDR | CPLC120C20MP13 | 31800 | 16.5 | 8.9 | 8.1 | 32400 | 27800 | 85.8% | 2.44 | 25200 | R-410A
212621687 | 2.65 | No | No | COLEMAN | HRCU-A-CB (Split System: Heat Pump with Remote Outdoor Unit-Air-Source) | Centrally-Ducted | HMH72B341 | C(A,C,D,E)36C34+TDR | TM8V100C20MP12 | 31800 | 16.5 | 8.9 | 8.1 | 32400 | 27800 | 85.8% | 2.44 | 25200 | R-410A
212621696 | 2.65 | No | No | COLEMAN | HRCU-A-CB (Split System: Heat Pump with Remote Outdoor Unit-Air-Source) | Centrally-Ducted | HMH72B341 | D(A,C,E)36C34+TDR | TM8V100C20MP12 | 31800 | 16.5 | 8.9 | 8.1 | 32400 | 27800 | 85.8% | 2.44 | 25200 | R-410A
212621703 | 2.67 | No | No | COLEMAN | HRCU-A-CB (Split System: Heat Pump with Remote Outdoor Unit-Air-Source) | Centrally-Ducted | HMH72B341 | D(A,C,E)48B34+TDR | TM8V100C20MP12 | 32000 | 16.5 | 8.9 | 8.1 | 32400 | 27800 | 85.8% | 2.44 | 25200 | R-410A
212621712 | 2.47 | No | No | COLEMAN | HRCU-A-CB (Split System: Heat Pump with Remote Outdoor Unit-Air-Source) | Centrally-Ducted | HMH72B341 | C(A,C,D,E)42C24+TDR | TM8V120C20MP12 | 29600 | 15.9 | 8 | 8.5 | 32400 | 27800 | 85.8% | 2.7 | 25200 | R-410A
212621764 | 2.7 | No | No | COLEMAN | HRCU-A-CB (Split System: Heat Pump with Remote Outdoor Unit-Air-Source) | Centrally-Ducted | HMH72B341 | D(A,C,E)36B44+TDR | TPLC100C20MP13 | 32400 | 16.5 | 9 | 8.1 | 32400 | 27800 | 85.8% | 2.44 | 25200 | R-410A
212621771 | 2.72 | No | No | COLEMAN | HRCU-A-CB (Split System: Heat Pump with Remote Outdoor Unit-Air-Source) | Centrally-Ducted | HMH72B341 | D(A,C,E)42D34+TDR | TPLC100C20MP13 | 32600 | 16.5 | 9 | 8.1 | 32400 | 27800 | 85.8% | 2.44 | 25200 | R-410A
212621782 | 2.5 | No | No | COLEMAN | HRCU-A-CB (Split System: Heat Pump with Remote Outdoor Unit-Air-Source) | Centrally-Ducted | HMH72B341 | C(A,C,D,E)42D24+TDR | TPLC120C20MP13 | 30000 | 16 | 8.6 | 8.1 | 32400 | 27800 | 85.8% | 2.44 | 25200 | R-410A
212621789 | 2.68 | No | No | COLEMAN | HRCU-A-CB (Split System: Heat Pump with Remote Outdoor Unit-Air-Source) | Centrally-Ducted | HMH72B341 | D(A,C,E)36D34+TDR | TPLC120C20MP13 | 32200 | 16.5 | 9 | 8.1 | 32400 | 27800 | 85.8% | 2.44 | 25200 | R-410A
212621832 | 2.4 | No | No | COLEMAN | HRCU-A-CB (Split System: Heat Pump with Remote Outdoor Unit-Air-Source) | Centrally-Ducted | HMH72B341 | C(A,C,D,E)36B24+TDR | CP9C120D20MP13 | 28800 | 16.1 | 8.9 | 8.1 | 32400 | 27800 | 85.8% | 2.52 | 25200 | R-410A
212621848 | 2.48 | No | No | COLEMAN | HRCU-A-CB (Split System: Heat Pump with Remote Outdoor Unit-Air-Source) | Centrally-Ducted | HMH72B341 | C(A,C,D,E)36D24+TDR | CP9C120D20MP13 | 29800 | 16.4 | 9 | 8.1 | 32400 | 28200 | 87.04% | 2.51 | 25400 | R-410A
212621857 | 2.7 | No | No | COLEMAN | HRCU-A-CB (Split System: Heat Pump with Remote Outdoor Unit-Air-Source) | Centrally-Ducted | HMH72B341 | D(A,C,E)36D34+TDR | CP9C120D20MP13 | 32400 | 17 | 9.5 | 8.1 | 32400 | 28200 | 87.04% | 2.51 | 25400 | R-410A
212621864 | 2.52 | No | No | COLEMAN | HRCU-A-CB (Split System: Heat Pump with Remote Outdoor Unit-Air-Source) | Centrally-Ducted | HMH72B341 | D(A,C,E)48C24+TDR | CP9C120D20MP13 | 30200 | 16.5 | 9.1 | 8.1 | 32400 | 28200 | 87.04% | 2.51 | 25400 | R-410A
212621873 | 2.48 | No | No | COLEMAN | HRCU-A-CB (Split System: Heat Pump with Remote Outdoor Unit-Air-Source) | Centrally-Ducted | HMH72B341 | C(A,C,D,E)42C24+TDR | TM9V120D20MP12 | 29800 | 16.4 | 9 | 8.5 | 32400 | 28200 | 87.04% | 2.79 | 25400 | R-410A
212621887 | 2.68 | No | No | COLEMAN | HRCU-A-CB (Split System: Heat Pump with Remote Outdoor Unit-Air-Source) | Centrally-Ducted | HMH72B341 | D(A,C,E)48B34+TDR | TM9V120D20MP12 | 32200 | 17 | 9.4 | 8.5 | 32400 | 28200 | 87.04% | 2.79 | 25400 | R-410A
212621896 | 2.48 | No | No | COLEMAN | HRCU-A-CB (Split System: Heat Pump with Remote Outdoor Unit-Air-Source) | Centrally-Ducted | HMH72B341 | C(A,C,D,E)36D24+TDR | TP9C120D20MP13 | 29800 | 16.4 | 9 | 8.1 | 32400 | 28200 | 87.04% | 2.51 | 25400 | R-410A
212621907 | 2.67 | No | No | COLEMAN | HRCU-A-CB (Split System: Heat Pump with Remote Outdoor Unit-Air-Source) | Centrally-Ducted | HMH72B341 | D(A,C,E)42B34+TDR | TP9C120D20MP13 | 32000 | 17 | 9.4 | 8.1 | 32400 | 28200 | 87.04% | 2.51 | 25400 | R-410A
212621912 | 2.52 | No | No | COLEMAN | HRCU-A-CB (Split System: Heat Pump with Remote Outdoor Unit-Air-Source) | Centrally-Ducted | HMH72B341 | D(A,C,E)48C24+TDR | TP9C120D20MP13 | 30200 | 16.5 | 9.1 | 8.1 | 32400 | 28200 | 87.04% | 2.51 | 25400 | R-410A
212621937 | 2.63 | No | No | COLEMAN | HRCU-A-CB (Split System: Heat Pump with Remote Outdoor Unit-Air-Source) | Centrally-Ducted | HMH72B341 | C(A,C,D,E)36B34+TDR | TM9V040A10MP12 | 31600 | 17 | 9.4 | 8.1 | 33200 | 27400 | 82.53% | 2.41 | 25200 | R-410A
212621948 | 2.63 | No | No | COLEMAN | HRCU-A-CB (Split System: Heat Pump with Remote Outdoor Unit-Air-Source) | Centrally-Ducted | HMH72B341 | D(A,C,E)36B34+TDR | TM9V040A10MP12 | 31600 | 17 | 9.4 | 8.1 | 33200 | 27400 | 82.53% | 2.41 | 25200 | R-410A
212621957 | 2.53 | No | No | COLEMAN | HRCU-A-CB (Split System: Heat Pump with Remote Outdoor Unit-Air-Source) | Centrally-Ducted | HMH72B341 | D(A,C,E)42D24+TDR | TM9V040A10MP12 | 30400 | 16.7 | 9 | 8.1 | 33200 | 27400 | 82.53% | 2.41 | 25200 | R-410A
212621962 | 2.57 | No | No | COLEMAN | HRCU-A-CB (Split System: Heat Pump with Remote Outdoor Unit-Air-Source) | Centrally-Ducted | HMH72B341 | D(A,C,E)48D24+TDR | TM9V040A10MP12 | 30800 | 16.8 | 9.3 | 8.1 | 33200 | 27400 | 82.53% | 2.41 | 25200 | R-410A
212622105 | 2.53 | No | No | COLEMAN | HRCU-A-CB (Split System: Heat Pump with Remote Outdoor Unit-Air-Source) | Centrally-Ducted | HMH72B341 | D(A,C,E)48B24+TDR | TM9E100C16MP12 | 30400 | 17.5 | 9 | 8.4 | 33400 | 27400 | 82.04% | 2.62 | 25200 | R-410A
212622107 | 2.47 | No | No | COLEMAN | HRCU-A-CB (Split System: Heat Pump with Remote Outdoor Unit-Air-Source) | Centrally-Ducted | HMH72B341 | C(A,C,D,E)36B24+TDR | TM8Y080B12MP11 | 29600 | 17.3 | 9.4 | 8.5 | 33400 | 27400 | 82.04% | 2.65 | 25200 | R-410A
212622116 | 2.58 | No | No | COLEMAN | HRCU-A-CB (Split System: Heat Pump with Remote Outdoor Unit-Air-Source) | Centrally-Ducted | HMH72B341 | C(A,C,D,E)48C24+TDR | TM8Y080B12MP11 | 31000 | 17.7 | 9 | 8.5 | 33400 | 27400 | 82.04% | 2.65 | 25200 | R-410A
212622339 | 2.75 | Yes | No | COLEMAN | HRCU-A-CB (Split System: Heat Pump with Remote Outdoor Unit-Air-Source) | Centrally-Ducted | HMH72B341 | D(A,C,E)48B34+TDR | TM8E080C16MP11 | 33000 | 18 | 10 | 8.2 | 33600 | 28200 | 83.93% | 2.69 | 25800 | R-410A
212983250 | 1.48 | Yes | No | CARRIER | HRCU-A-CB (Split System: Heat Pump with Remote Outdoor Unit-Air-Source) | Centrally-Ducted | 38MURAQ18AB3* | CAP**1917AL* | 59SC2E040M17**12 | 17700 | 16 | 10.5 | 8.1 | 17900 | 18000 | 100.6% | 2.16 | 12200 | R-410A
216968921 | 1.97 | Yes | Yes | CONCORD | HRCU-A-CB (Split System: Heat Pump with Remote Outdoor Unit-Air-Source) | Centrally-Ducted | 4HP18V36P | H,A,DG9J(1,2)36+TXV | 97G2DF070BV16 | 23600 | 19 | 12 | 8.5 | 22400 | 16300 | 72.77% | 2.14 | 16000 | R-410A
216968922 | 1.97 | Yes | Yes | CONCORD | HRCU-A-CB (Split System: Heat Pump with Remote Outdoor Unit-Air-Source) | Centrally-Ducted | 4HP18V36P | H,A,DG9J936 | 97G2DF070BV16 | 23600 | 19 | 12 | 8.5 | 22400 | 16300 | 72.77% | 2.14 | 16000 | R-410A
216968923 | 1.97 | Yes | Yes | CONCORD | HRCU-A-CB (Split System: Heat Pump with Remote Outdoor Unit-Air-Source) | Centrally-Ducted | 4HP18V36P | H,A,DG1K(1,2)36+TXV | 97G2DF070BV16 | 23600 | 19 | 12 | 8.5 | 22400 | 16300 | 72.77% | 2.14 | 16000 | R-410A
212622416 | 2.45 | No | No | COLEMAN | HRCU-A-CB (Split System: Heat Pump with Remote Outdoor Unit-Air-Source) | Centrally-Ducted | HMH72B341 | C(A,C,D,E)42A24+TDR | TM9E100C16MP12 | 29400 | 17.2 | 9.4 | 8.4 | 33600 | 27200 | 80.95% | 2.64 | 25200 | R-410A
212622441 | 2.48 | No | No | COLEMAN | HRCU-A-CB (Split System: Heat Pump with Remote Outdoor Unit-Air-Source) | Centrally-Ducted | HMH72B341 | C(A,C,D,E)48A24+TDR | TM8Y100C16MP11 | 29800 | 17.8 | 9.5 | 8.3 | 33600 | 27200 | 80.95% | 2.63 | 25200 | R-410A
212622466 | 2.57 | No | No | COLEMAN | HRCU-A-CB (Split System: Heat Pump with Remote Outdoor Unit-Air-Source) | Centrally-Ducted | HMH72B341 | D(A,C,E)42D24+TDR | TM9E100C16MP12 | 30800 | 17.7 | 9 | 8.5 | 33600 | 27200 | 80.95% | 2.66 | 25200 | R-410A
212622475 | 2.68 | No | No | COLEMAN | HRCU-A-CB (Split System: Heat Pump with Remote Outdoor Unit-Air-Source) | Centrally-Ducted | HMH72B341 | C(A,C,D,E)48B24+TDR | TM8Y100C20MP11 | 32200 | 18 | 9.5 | 8.3 | 33600 | 30000 | 89.29% | 2.81 | 26800 | R-410A
212622480 | 2.68 | No | No | COLEMAN | HRCU-A-CB (Split System: Heat Pump with Remote Outdoor Unit-Air-Source) | Centrally-Ducted | HMH72B341 | D(A,C,E)42C24+TDR | TM8Y120C20MP11 | 32200 | 18 | 9.5 | 8.3 | 33600 | 30000 | 89.29% | 2.81 | 26800 | R-410A
212622482 | 2.43 | No | No | COLEMAN | HRCU-A-CB (Split System: Heat Pump with Remote Outdoor Unit-Air-Source) | Centrally-Ducted | HMH72B341 | C(A,C,D,E)42A24+TDR | TL9E080C16UH11 | 29200 | 16.7 | 8.9 | 8.5 | 33600 | 28000 | 83.33% | 2.66 | 25600 | R-410A
212622773 | 2.68 | No | No | COLEMAN | HRCU-A-CB (Split System: Heat Pump with Remote Outdoor Unit-Air-Source) | Centrally-Ducted | HMH72B341 | D(A,C,E)42B34+TDR | TM9E060A10MP12 | 32200 | 17.5 | 9.5 | 8.1 | 33800 | 27400 | 81.07% | 2.4 | 25400 | R-410A
215932636 | 2.83 | Yes | Yes | HEIL | HRCU-A-CB (Split System: Heat Pump with Remote Outdoor Unit-Air-Source) | Centrally-Ducted | H5H3V36*K*AAA* | EA*5X60M24A*+WALLCON | *96CTN1002122B* | 34000 | 20.5 | 12 | 9.5 | 34000 | 25800 | 75.88% | 2.06 | 29800 | R-454B
215932686 | 2.83 | Yes | Yes | HEIL | HRCU-A-CB (Split System: Heat Pump with Remote Outdoor Unit-Air-Source) | Centrally-Ducted | H5H3V36*K*AAA* | EA*5X61M21A*+WALLCON | *80CTL0451712B* | 34000 | 19.5 | 11 | 9 | 35200 | 26800 | 76.14% | 1.92 | 30800 | R-454B
215932786 | 2.85 | Yes | Yes | HEIL | HRCU-A-CB (Split System: Heat Pump with Remote Outdoor Unit-Air-Source) | Centrally-Ducted | H5H3V36*K*AAA* | EA*5X61M21A*+WALLCON | *97CMN0602120B* | 34200 | 20 | 11.5 | 9 | 34800 | 26600 | 76.44% | 1.92 | 30400 | R-454B
215932186 | 2.72 | Yes | Yes | HEIL | HRCU-A-CB (Split System: Heat Pump with Remote Outdoor Unit-Air-Source) | Centrally-Ducted | H5H3V36*K*AAA* | EA*5X42M21A*+WALLCON | *80CSU0401712A* | 32600 | 20 | 11 | 9.5 | 35000 | 26800 | 76.57% | 2 | 30800 | R-454B
212986164 | 1.95 | Yes | Yes | BRYANT HEATING AND COOLING SYSTEMS | HRCU-A-CB (Split System: Heat Pump with Remote Outdoor Unit-Air-Source) | Centrally-Ducted | 38MURAQ24AB3* | CAP**3014AL* | 916SA30040M14*** | 23400 | 16 | 10 | 8.5 | 26400 | 24800 | 93.94% | 2.04 | 19200 | R-410A
212986948 | 1.95 | Yes | No | BRYANT HEATING AND COOLING SYSTEMS | HRCU-A-CB (Split System: Heat Pump with Remote Outdoor Unit-Air-Source) | Centrally-Ducted | 38MURAQ24AB3* | CNPV*3014AL* | 916SA36060M14*** | 23400 | 16.5 | 10 | 8.1 | 26400 | 24600 | 93.18% | 2.04 | 19200 | R-410A
216571222 | 1.82 | Yes | Yes | TRANE | HRCU-A-CB (Split System: Heat Pump with Remote Outdoor Unit-Air-Source) | Centrally-Ducted | 5TWV8X24A1 | 5PX*BD06AS3 | S8V2A040M3PDB | 21800 | 18.1 | 11.5 | 8.5 | 23800 | 18600 | 78.15% | 2.2 | 23000 | R-454B
204300185 | 2.68 | Yes | Yes | DAY & NIGHT | HRCU-A-CB (Split System: Heat Pump with Remote Outdoor Unit-Air-Source) | Centrally-Ducted | CVH837GKA** | EHD4X36AAL+WALLCON | *96CTN1002122A* | 32200 | 16.5 | 11 | 8.1 | 33200 | 24800 | 74.7% | 1.94 | 31600 | R-410A
214075323 | 4.63 | Yes | No | FRIEDRICH | HRCU-A-CB (Split System: Heat Pump with Remote Outdoor Unit-Air-Source) | Centrally-Ducted | RD17AZ60AJ3N | TCFZ6024STANM | FR921V1155A24M4 | 55500 | 18 | 10 | 8.1 | 54000 | 49000 | 90.74% | 1.75 | 50500 | R-410A
214075346 | 4.58 | Yes | No | FRIEDRICH | HRCU-A-CB (Split System: Heat Pump with Remote Outdoor Unit-Air-Source) | Centrally-Ducted | RD17AZ60AJ3N | TCFZ6024STANM | FR951V1005A21UHU | 55000 | 18 | 10 | 8.1 | 54000 | 49500 | 91.67% | 1.75 | 50500 | R-410A
212400418 | 2.95 | No | No | COLEMAN | HRCU-A-CB (Split System: Heat Pump with Remote Outdoor Unit-Air-Source) | Centrally-Ducted | HMH72B361 | C(A,C,D,E)36C46+JMET12BS4N1+TDR |  | 35400 | 18 | 9 | 8.1 | 36000 | 26400 | 73.33% | 2.81 | 25400 | R-410A
213082122 | 4.21 | No | No | GREE | HRCU-A-C (Split System: Heat Pump with Remote Outdoor Unit with No Indoor Fan --Air Source) | Centrally-Ducted | FLEXX60HP230V1AO | H,RG52960+TD |  | 50500 | 15.2 | 9.5 | 8.5 | 51000 | 36800 | 72.16% | 1.8 | 34200 | R-410A
214327650 | 3.71 | Yes | Yes | FRIEDRICH | HRCU-A-CB (Split System: Heat Pump with Remote Outdoor Unit-Air-Source) | Centrally-Ducted | FRP18AZ48AJVC | RCFZ6021SEAAM | FR962V1005A21M4 | 44500 | 19 | 10.9 | 8.5 | 43500 | 45000 | 103.4% | 2 | 41000 | R-410A
212633392 | 1.9 | Yes | No | GREE | HRCU-A-CB (Split System: Heat Pump with Remote Outdoor Unit-Air-Source) | Centrally-Ducted | FLEXX36HP230V1AO | CDP36K15P+TD |  | 22800 | 15.2 | 11 | 8.5 | 22400 | 21200 | 94.64% | 1.8 | 14000 | R-410A
211749906 | 4.21 | No | No | GREE | HRCU-A-C (Split System: Heat Pump with Remote Outdoor Unit with No Indoor Fan --Air Source) | Centrally-Ducted | GUD60W/A-D(U) | HE50960+TD |  | 50500 | 15.2 | 9.5 | 8.4 | 51000 | 36800 | 72.16% | 1.78 | 34200 | R-410A
211750040 | 4.21 | No | No | GREE | HRCU-A-C (Split System: Heat Pump with Remote Outdoor Unit with No Indoor Fan --Air Source) | Centrally-Ducted | GUD60W/A-D(U) | *E88960+TD |  | 50500 | 15.2 | 9.5 | 8.5 | 51000 | 36800 | 72.16% | 1.8 | 34200 | R-410A
213307108 | 1.85 | Yes | No | GREE | HRCU-A-C (Split System: Heat Pump with Remote Outdoor Unit with No Indoor Fan --Air Source) | Centrally-Ducted | FLEXX36HP230V1AO | V36H***P429+TD |  | 22200 | 15.2 | 10.5 | 8.35 | 22400 | 21200 | 94.64% | 1.78 | 14000 | R-410A
211750031 | 2.63 | No | No | GREE | HRCU-A-C (Split System: Heat Pump with Remote Outdoor Unit with No Indoor Fan --Air Source) | Centrally-Ducted | FLEXX36HP230V1AO | *G34936+TD |  | 31600 | 15.2 | 9 | 8.5 | 32400 | 23600 | 72.84% | 1.8 | 21000 | R-410A
212622798 | 2.73 | Yes | No | COLEMAN | HRCU-A-CB (Split System: Heat Pump with Remote Outdoor Unit-Air-Source) | Centrally-Ducted | HMH72B341 | C(A,C,D,E)36C34+TDR | TM9Y100C16MP11 | 32800 | 18 | 10 | 8.3 | 33800 | 28600 | 84.62% | 2.68 | 26000 | R-410A
212622843 | 2.65 | Yes | No | COLEMAN | HRCU-A-CB (Split System: Heat Pump with Remote Outdoor Unit-Air-Source) | Centrally-Ducted | HMH72B341 | D(A,C,E)36D24+TDR | TM8E100C16MP11 | 31800 | 18 | 10 | 8.3 | 33800 | 28600 | 84.62% | 2.7 | 26000 | R-410A
212622891 | 2.62 | No | No | COLEMAN | HRCU-A-CB (Split System: Heat Pump with Remote Outdoor Unit-Air-Source) | Centrally-Ducted | HMH72B341 | C(A,C,D,E)36A34+TDR | TM8V080C16MP12 | 31400 | 17.4 | 9.8 | 8.2 | 33800 | 27200 | 80.47% | 2.62 | 25200 | R-410A
212622923 | 2.75 | Yes | No | COLEMAN | HRCU-A-CB (Split System: Heat Pump with Remote Outdoor Unit-Air-Source) | Centrally-Ducted | HMH72B341 | D(A,C,E)42B34+TDR | TM8E100C16MP11 | 33000 | 18 | 10 | 8.3 | 33800 | 28600 | 84.62% | 2.7 | 26000 | R-410A
214075290 | 4.63 | Yes | No | FRIEDRICH | HRCU-A-CB (Split System: Heat Pump with Remote Outdoor Unit-Air-Source) | Centrally-Ducted | RD17AZ60AJ3N | TCFZ6024STANM | FR802V1005A21DZ | 55500 | 18 | 10 | 8.1 | 53500 | 49000 | 91.59% | 1.75 | 50500 | R-410A
214075347 | 4.63 | Yes | No | FRIEDRICH | HRCU-A-CB (Split System: Heat Pump with Remote Outdoor Unit-Air-Source) | Centrally-Ducted | RD17AZ60AJ3N | TCFZ6024STANM | FR951V1155A24M4 | 55500 | 18 | 10 | 8.1 | 54000 | 49000 | 90.74% | 1.75 | 50500 | R-410A
214075381 | 4.63 | Yes | No | FRIEDRICH | HRCU-A-CB (Split System: Heat Pump with Remote Outdoor Unit-Air-Source) | Centrally-Ducted | RD17AZ60AJ3N | TCFZ6024STANM | FR962V1155A24M4 | 55500 | 18 | 10 | 8.1 | 54000 | 49000 | 90.74% | 1.75 | 50500 | R-410A
214075490 | 1.87 | Yes | Yes | FRIEDRICH | HRCU-A-CB (Split System: Heat Pump with Remote Outdoor Unit-Air-Source) | Centrally-Ducted | RD17AZ24AJ3N | TCFZ2417MTANM | FR951V0603A17UHU | 22400 | 17 | 10 | 9.5 | 22400 | 17000 | 75.89% | 2 | 19100 | R-410A
215932176 | 2.82 | Yes | Yes | HEIL | HRCU-A-CB (Split System: Heat Pump with Remote Outdoor Unit-Air-Source) | Centrally-Ducted | H5H3V36*K*AAA* | EA*5X37M21A*+WALLCON | *96CTN0601714B* | 33800 | 19.5 | 11 | 9.5 | 34200 | 26000 | 76.02% | 2.06 | 30000 | R-454B
212623043 | 2.57 | No | No | COLEMAN | HRCU-A-CB (Split System: Heat Pump with Remote Outdoor Unit-Air-Source) | Centrally-Ducted | HMH72B341 | C(A,C,D,E)48C24+TDR | TM9E080B12MP12 | 30800 | 17.2 | 9 | 8.5 | 33800 | 27400 | 81.07% | 2.65 | 25400 | R-410A
212623066 | 2.53 | No | No | COLEMAN | HRCU-A-CB (Split System: Heat Pump with Remote Outdoor Unit-Air-Source) | Centrally-Ducted | HMH72B341 | D(A,C,E)42C24+TDR | TM9E080B12MP12 | 30400 | 17 | 9 | 8.5 | 33800 | 27400 | 81.07% | 2.65 | 25400 | R-410A
212623100 | 2.8 | No | No | COLEMAN | HRCU-A-CB (Split System: Heat Pump with Remote Outdoor Unit-Air-Source) | Centrally-Ducted | HMH72B341 | D(A,C,E)48B34+TDR | TM8Y120C20MP11 | 33600 | 18 | 9.5 | 8.2 | 33800 | 30000 | 88.76% | 2.77 | 26800 | R-410A
212623109 | 2.5 | No | No | COLEMAN | HRCU-A-CB (Split System: Heat Pump with Remote Outdoor Unit-Air-Source) | Centrally-Ducted | HMH72B341 | C(A,C,D,E)36C24+TDR | TM8E060A12MP11 | 30000 | 17.4 | 9.5 | 8.1 | 33800 | 27400 | 81.07% | 2.44 | 25400 | R-410A
212623118 | 2.68 | No | No | COLEMAN | HRCU-A-CB (Split System: Heat Pump with Remote Outdoor Unit-Air-Source) | Centrally-Ducted | HMH72B341 | D(A,C,E)36A44+TDR | TM8E060A12MP11 | 32200 | 18 | 9.9 | 8.1 | 33800 | 27400 | 81.07% | 2.44 | 25400 | R-410A
212623127 | 2.75 | Yes | No | COLEMAN | HRCU-A-CB (Split System: Heat Pump with Remote Outdoor Unit-Air-Source) | Centrally-Ducted | HMH72B341 | D(A,C,E)42C34+TDR | TM8E060A12MP11 | 33000 | 18 | 10 | 8.1 | 33800 | 27400 | 81.07% | 2.44 | 25400 | R-410A
212623157 | 2.57 | No | No | COLEMAN | HRCU-A-CB (Split System: Heat Pump with Remote Outdoor Unit-Air-Source) | Centrally-Ducted | HMH72B341 | D(A,C,E)42D24+TDR | TM8E100B12MP11 | 30800 | 17.7 | 9 | 8.5 | 33800 | 27400 | 81.07% | 2.64 | 25400 | R-410A
212623193 | 2.68 | No | No | COLEMAN | HRCU-A-CB (Split System: Heat Pump with Remote Outdoor Unit-Air-Source) | Centrally-Ducted | HMH72B341 | C(A,C,D,E)36A44+TDR | TMLE100B12MP11 | 32200 | 18 | 9.9 | 8.1 | 33800 | 27400 | 81.07% | 2.44 | 25400 | R-410A
216968915 | 1.98 | Yes | Yes | CONCORD | HRCU-A-CB (Split System: Heat Pump with Remote Outdoor Unit-Air-Source) | Centrally-Ducted | 4HP18V36P | H,A,DG35936 | 97G2DF070BE16 | 23800 | 18 | 12 | 8.5 | 22400 | 16300 | 72.77% | 2.16 | 16000 | R-410A
213781597 | 2.75 | Yes | Yes | HEIL | HRCU-A-CB (Split System: Heat Pump with Remote Outdoor Unit-Air-Source) | Centrally-Ducted | HVH837GKA2* | EA*4X61L21A*+WALLCON | *97CMN0601714B* | 33000 | 17 | 11 | 8.1 | 32200 | 25200 | 78.26% | 1.94 | 31400 | R-410A
212976104 | 1.95 | Yes | No | HEIL | HRCU-A-CB (Split System: Heat Pump with Remote Outdoor Unit-Air-Source) | Centrally-Ducted | DLCURAH24ABK | EN(A,D)4X30L17** | *96VTN0801716B* | 23400 | 16.5 | 10 | 8.1 | 25800 | 24200 | 93.8% | 2 | 18900 | R-410A
211378712 | 2.73 | No | No | YORK | HRCU-A-CB (Split System: Heat Pump with Remote Outdoor Unit-Air-Source) | Centrally-Ducted | HMH72B341 | XAFB30CXXN1+TXV | TM8E080B12MP11 | 32800 | 17.5 | 9.5 | 8.1 | 34000 | 23800 | 70% | 2.02 | 26800 | R-410A
214328318 | 1.83 | Yes | Yes | NAPOLEON | HRCU-A-CB (Split System: Heat Pump with Remote Outdoor Unit-Air-Source) | Centrally-Ducted | WSEHV2436RA1-N | H,A,DG34936 | WUV050T3AA | 22000 | 17 | 10 | 8.5 | 23400 | 17100 | 73.08% | 1.8 | 14000 | R-410A
214328320 | 1.83 | Yes | Yes | NAPOLEON | HRCU-A-CB (Split System: Heat Pump with Remote Outdoor Unit-Air-Source) | Centrally-Ducted | WSEHV2436RA1-N | H,A,DG34936 | WUV060T3AA | 22000 | 17 | 10 | 8.5 | 23400 | 17100 | 73.08% | 1.8 | 14000 | R-410A
215669647 | 2.92 | Yes | Yes | COMFORTMAKER | HRCU-A-CB (Split System: Heat Pump with Remote Outdoor Unit-Air-Source) | Centrally-Ducted | C5H0V36*K*AAA* | EA*5X61M24A*+WALLCON | *80CTL1102120B* | 35000 | 18.5 | 10.5 | 9 | 34400 | 24600 | 71.51% | 1.92 | 29800 | R-454B
212623209 | 2.53 | No | No | COLEMAN | HRCU-A-CB (Split System: Heat Pump with Remote Outdoor Unit-Air-Source) | Centrally-Ducted | HMH72B341 | D(A,C,E)36D24+TDR | TMLE100B12MP11 | 30400 | 17.5 | 9 | 8.1 | 33800 | 27400 | 81.07% | 2.44 | 25400 | R-410A
212623216 | 2.77 | Yes | No | COLEMAN | HRCU-A-CB (Split System: Heat Pump with Remote Outdoor Unit-Air-Source) | Centrally-Ducted | HMH72B341 | D(A,C,E)42D34+TDR | TMLE100B12MP11 | 33200 | 18 | 10 | 8.1 | 33800 | 27400 | 81.07% | 2.44 | 25400 | R-410A
212623218 | 2.57 | No | No | COLEMAN | HRCU-A-CB (Split System: Heat Pump with Remote Outdoor Unit-Air-Source) | Centrally-Ducted | HMH72B341 | D(A,C,E)48C24+TDR | TMLE100B12MP11 | 30800 | 17.7 | 9 | 8.1 | 33800 | 27400 | 81.07% | 2.44 | 25400 | R-410A
212623243 | 2.65 | No | No | COLEMAN | HRCU-A-CB (Split System: Heat Pump with Remote Outdoor Unit-Air-Source) | Centrally-Ducted | HMH72B341 | D(A,C,E)42A34+TDR | TL8E080C16UH11 | 31800 | 17.5 | 9.9 | 8.4 | 33800 | 27400 | 81.07% | 2.64 | 25400 | R-410A
212623293 | 2.45 | No | No | COLEMAN | HRCU-A-CB (Split System: Heat Pump with Remote Outdoor Unit-Air-Source) | Centrally-Ducted | HMH72B341 | C(A,C,D,E)36B24+TDR | CP9C080C16MP13 | 29400 | 16.7 | 9.4 | 8.1 | 33800 | 27400 | 81.07% | 2.45 | 25400 | R-410A
212623361 | 2.73 | Yes | Yes | COLEMAN | HRCU-A-CB (Split System: Heat Pump with Remote Outdoor Unit-Air-Source) | Centrally-Ducted | HMH72B341 | D(A,C,E)48B34+TDR | TM9V080C16MP12 | 32800 | 17.5 | 10 | 8.5 | 33800 | 27400 | 81.07% | 2.66 | 25400 | R-410A
212623366 | 2.67 | No | No | COLEMAN | HRCU-A-CB (Split System: Heat Pump with Remote Outdoor Unit-Air-Source) | Centrally-Ducted | HMH72B341 | C(A,C,D,E)36A44+TDR | TP9C080C16MP13 | 32000 | 17.5 | 9.9 | 8.1 | 33800 | 27400 | 81.07% | 2.45 | 25400 | R-410A
212623377 | 2.6 | No | No | COLEMAN | HRCU-A-CB (Split System: Heat Pump with Remote Outdoor Unit-Air-Source) | Centrally-Ducted | HMH72B341 | C(A,C,D,E)48D24+TDR | TP9C080C16MP13 | 31200 | 17.3 | 9.7 | 8.1 | 33800 | 27400 | 81.07% | 2.45 | 25400 | R-410A
212984746 | 1.48 | Yes | Yes | BRYANT HEATING AND COOLING SYSTEMS | HRCU-A-CB (Split System: Heat Pump with Remote Outdoor Unit-Air-Source) | Centrally-Ducted | 38MURAQ18AB3* | CNPV*2417AL* | 912SE48080M17*** | 17700 | 16.5 | 11 | 8.5 | 18700 | 19100 | 102.1% | 2.3 | 12500 | R-410A
212987068 | 1.46 | Yes | Yes | BRYANT HEATING AND COOLING SYSTEMS | HRCU-A-CB (Split System: Heat Pump with Remote Outdoor Unit-Air-Source) | Centrally-Ducted | 38MURAQ18AB3* | CNPV*3014AL* | 916SA36060M14*** | 17500 | 16 | 11 | 8.1 | 18000 | 18600 | 103.3% | 2.24 | 12200 | R-410A
212987520 | 1.52 | Yes | Yes | BRYANT HEATING AND COOLING SYSTEMS | HRCU-A-CB (Split System: Heat Pump with Remote Outdoor Unit-Air-Source) | Centrally-Ducted | 38MURAQ18AB3* | CAP**2517AL* | 916SA48080M17*** | 18200 | 16.5 | 11 | 8.5 | 18100 | 17600 | 97.24% | 2.14 | 12200 | R-410A
212989310 | 1.44 | Yes | No | BRYANT HEATING AND COOLING SYSTEMS | HRCU-A-CB (Split System: Heat Pump with Remote Outdoor Unit-Air-Source) | Centrally-Ducted | 38MURAQ18AB3* | CNPV*2417AL* | 935SB48060M17*** | 17300 | 16 | 10.5 | 8.1 | 18300 | 19200 | 104.9% | 2.32 | 12300 | R-410A
212989526 | 2.55 | No | No | BRYANT HEATING AND COOLING SYSTEMS | HRCU-A-CB (Split System: Heat Pump with Remote Outdoor Unit-Air-Source) | Centrally-Ducted | 38MURAQ30AB3* | CAP**3721AL* | 935SB60080M21*** | 30600 | 15.2 | 9 | 8.1 | 33400 | 26400 | 79.04% | 1.86 | 23200 | R-410A
214521925 | 2.68 | No | Yes | COLEMAN | HRCU-A-CB (Split System: Heat Pump with Remote Outdoor Unit-Air-Source) | Centrally-Ducted | HMH72B341 | C(A,C,D,E)48A34+TDR | Z8ES080C20SMPS1 | 32200 | 18 | 9.9 | 8.5 | 33200 | 28200 | 84.94% | 2.71 | 25600 | R-410A
211378763 | 2.73 | No | No | YORK | HRCU-A-CB (Split System: Heat Pump with Remote Outdoor Unit-Air-Source) | Centrally-Ducted | HMH72B341 | XAUB30CXXN1+TXV | TMLE060A12MP11 | 32800 | 17.5 | 9.5 | 8.1 | 33400 | 23400 | 70.06% | 2.02 | 26200 | R-410A
211378813 | 2.83 | No | No | YORK | HRCU-A-CB (Split System: Heat Pump with Remote Outdoor Unit-Air-Source) | Centrally-Ducted | HMH72B341 | XAHC36DXXN1+TXV | TL9E100C20UH11 | 34000 | 16.5 | 9.5 | 8.1 | 34000 | 24600 | 72.35% | 2.08 | 25600 | R-410A
211378829 | 2.83 | No | No | YORK | HRCU-A-CB (Split System: Heat Pump with Remote Outdoor Unit-Air-Source) | Centrally-Ducted | HMH72B341 | XAHC36DXXN1+TXV | TL9E080C16UH11 | 34000 | 17 | 9.5 | 8.1 | 33800 | 24000 | 71.01% | 2.06 | 25400 | R-410A
211378876 | 2.72 | No | No | YORK | HRCU-A-CB (Split System: Heat Pump with Remote Outdoor Unit-Air-Source) | Centrally-Ducted | HMH72B341 | XAUB30CXXN1+TXV | TL9E060B12UH11 | 32600 | 17.5 | 9.5 | 8.1 | 33600 | 23600 | 70.24% | 2 | 26400 | R-410A
211379060 | 2.77 | No | No | YORK | HRCU-A-CB (Split System: Heat Pump with Remote Outdoor Unit-Air-Source) | Centrally-Ducted | HMH72B341 | XAUC48FXXN1+TXV | TM9Y060B12MP11 | 33200 | 16.5 | 9 | 8.1 | 32600 | 24000 | 73.62% | 2.02 | 25800 | R-410A
211379080 | 2.83 | No | No | YORK | HRCU-A-CB (Split System: Heat Pump with Remote Outdoor Unit-Air-Source) | Centrally-Ducted | HMH72B341 | XAFD48FXXN1+TXV | TM9V120D20MP12 | 34000 | 17 | 9.5 | 8.5 | 32400 | 23800 | 73.46% | 2.1 | 25400 | R-410A
215674229 | 3.75 | Yes | Yes | COMFORTMAKER | HRCU-A-CB (Split System: Heat Pump with Remote Outdoor Unit-Air-Source) | Centrally-Ducted | C5H0V48*K*AAA* | EA*5X60M24A*+WALLCON | *95CSU1002122B* | 45000 | 18 | 10 | 9 | 47500 | 33400 | 70.32% | 2.08 | 41500 | R-454B
215674429 | 3.83 | Yes | Yes | COMFORTMAKER | HRCU-A-CB (Split System: Heat Pump with Remote Outdoor Unit-Air-Source) | Centrally-Ducted | C5H0V48*K*AAA* | EA*5X61M21A*+WALLCON | *97CMN1002122B* | 46000 | 18 | 10 | 9 | 47500 | 33800 | 71.16% | 2.08 | 42000 | R-454B
213356084 | 1.48 | Yes | No | CARRIER | HRCU-A-CB (Split System: Heat Pump with Remote Outdoor Unit-Air-Source) | Centrally-Ducted | 38MURAQ18AB3* | A24VBA+TXV+CBPE3A* |  | 17800 | 15.5 | 10.5 | 9 | 17100 | 19400 | 113.5% | 2.4 | 11500 | R-410A
214092320 | 2.63 | No | No | LUXAIRE | HRCU-A-CB (Split System: Heat Pump with Remote Outdoor Unit-Air-Source) | Centrally-Ducted | HMH72B341 | D(A,C,E)36A34+TDR | TM8Y060A12MP11 | 31600 | 17.9 | 9.8 | 8.1 | 32400 | 44000 | 135.8% | 3.06 | 25200 | R-410A
214521919 | 2.68 | No | Yes | COLEMAN | HRCU-A-CB (Split System: Heat Pump with Remote Outdoor Unit-Air-Source) | Centrally-Ducted | HMH72B341 | C(A,C,D,E)48A34+TDR | Z8ES080C16SMPS1 | 32200 | 18 | 9.9 | 8.5 | 33200 | 27400 | 82.53% | 2.7 | 25200 | R-410A
214336699 | 4.29 | No | No | RHEEM | HRCU-A-CB (Split System: Heat Pump with Remote Outdoor Unit-Air-Source) | Centrally-Ducted | RD17AZ60AJ3N | CP61C34+TDR | R97MV0855A21DHS | 51500 | 17.9 | 9.8 | 8.1 | 54000 | 49500 | 91.67% | 1.75 | 50500 | R-410A
214336668 | 4.33 | No | No | RHEEM | HRCU-A-CB (Split System: Heat Pump with Remote Outdoor Unit-Air-Source) | Centrally-Ducted | RD17AZ60AJ3N | CP61C34+TDR | R801V1255A24DZ | 52000 | 17.9 | 9.8 | 8.1 | 53500 | 49000 | 91.59% | 1.75 | 50500 | R-410A
215931916 | 4.71 | Yes | Yes | HEIL | HRCU-A-CB (Split System: Heat Pump with Remote Outdoor Unit-Air-Source) | Centrally-Ducted | H5H3V60*K*AAA* | ESH5X60M12A*+WALLCON | *96CTN1202422B* | 56500 | 18 | 11 | 8.1 | 61000 | 46000 | 75.41% | 1.95 | 47000 | R-454B
213781637 | 2.75 | Yes | Yes | HEIL | HRCU-A-CB (Split System: Heat Pump with Remote Outdoor Unit-Air-Source) | Centrally-Ducted | HVH837GKA2* | EA*4X61L21A*+WALLCON | *96CTN0801714B* | 33000 | 17 | 11 | 8.1 | 32000 | 25000 | 78.12% | 1.96 | 31400 | R-410A
215669697 | 2.9 | Yes | Yes | COMFORTMAKER | HRCU-A-CB (Split System: Heat Pump with Remote Outdoor Unit-Air-Source) | Centrally-Ducted | C5H0V36*K*AAA* | EA*5X61M24A*+WALLCON | *97CMN0802120B* | 34800 | 18 | 10.5 | 9 | 34400 | 24800 | 72.09% | 1.92 | 29800 | R-454B
215669777 | 2.78 | No | No | COMFORTMAKER | HRCU-A-CB (Split System: Heat Pump with Remote Outdoor Unit-Air-Source) | Centrally-Ducted | C5H0V36*K*AAA* | ESH5X36M12A*+WALLCON | *80CTL0701412B* | 33400 | 16.5 | 9 | 8.5 | 35800 | 25600 | 71.51% | 1.76 | 31000 | R-454B
215669881 | 2.82 | No | No | COMFORTMAKER | HRCU-A-CB (Split System: Heat Pump with Remote Outdoor Unit-Air-Source) | Centrally-Ducted | C5H0V36*K*AAA* | ESH5X36M12A*+WALLCON | *97CMN0802120B* | 33800 | 16.5 | 9.5 | 8.5 | 35800 | 25400 | 70.95% | 1.76 | 30800 | R-454B
215669913 | 2.78 | No | No | COMFORTMAKER | HRCU-A-CB (Split System: Heat Pump with Remote Outdoor Unit-Air-Source) | Centrally-Ducted | C5H0V36*K*AAA* | ESH5X36M12A*+WALLCON | *96CTN0601714B* | 33400 | 16 | 9 | 8.5 | 36000 | 25800 | 71.67% | 1.76 | 31000 | R-454B
212986998 | 1.44 | Yes | Yes | BRYANT HEATING AND COOLING SYSTEMS | HRCU-A-CB (Split System: Heat Pump with Remote Outdoor Unit-Air-Source) | Centrally-Ducted | 38MURAQ18AB3* | CAP**2417AL* | 916SA36060M14*** | 17300 | 16 | 10.5 | 8.5 | 18200 | 19400 | 106.6% | 2.34 | 12300 | R-410A
215674019 | 3.63 | No | No | COMFORTMAKER | HRCU-A-CB (Split System: Heat Pump with Remote Outdoor Unit-Air-Source) | Centrally-Ducted | C5H0V48*K*AAA* | EA*5X48M21A*+WALLCON | *80CTL0451712B* | 43500 | 17 | 9 | 9 | 49000 | 35000 | 71.43% | 2.02 | 43500 | R-454B
212621521 | 2.63 | No | No | COLEMAN | HRCU-A-CB (Split System: Heat Pump with Remote Outdoor Unit-Air-Source) | Centrally-Ducted | HMH72B341 | C(A,C,D,E)48A34+TDR | CPLC100C20MP13 | 31600 | 16.5 | 8.9 | 8.1 | 32200 | 27600 | 85.71% | 2.44 | 25000 | R-410A
212621578 | 2.4 | No | No | COLEMAN | HRCU-A-CB (Split System: Heat Pump with Remote Outdoor Unit-Air-Source) | Centrally-Ducted | HMH72B341 | C(A,C,D,E)42A24+TDR | TM9Y120D20MP11 | 28800 | 15.6 | 8.9 | 8.5 | 32200 | 28000 | 86.96% | 2.77 | 25200 | R-410A
212621605 | 2.42 | No | No | COLEMAN | HRCU-A-CB (Split System: Heat Pump with Remote Outdoor Unit-Air-Source) | Centrally-Ducted | HMH72B341 | C(A,C,D,E)36C24+TDR | CPLC100C20MP13 | 29000 | 15.8 | 8.5 | 8.1 | 32400 | 27400 | 84.57% | 2.45 | 25000 | R-410A
212621630 | 2.42 | No | No | COLEMAN | HRCU-A-CB (Split System: Heat Pump with Remote Outdoor Unit-Air-Source) | Centrally-Ducted | HMH72B341 | C(A,C,D,E)36C24+TDR | TPLC100C20MP13 | 29000 | 15.8 | 8.5 | 8.1 | 32400 | 27400 | 84.57% | 2.45 | 25000 | R-410A
212621678 | 2.5 | No | No | COLEMAN | HRCU-A-CB (Split System: Heat Pump with Remote Outdoor Unit-Air-Source) | Centrally-Ducted | HMH72B341 | D(A,C,E)42D24+TDR | CPLC120C20MP13 | 30000 | 16 | 8.6 | 8.1 | 32400 | 27800 | 85.8% | 2.44 | 25200 | R-410A
212621680 | 2.67 | No | No | COLEMAN | HRCU-A-CB (Split System: Heat Pump with Remote Outdoor Unit-Air-Source) | Centrally-Ducted | HMH72B341 | D(A,C,E)48B34+TDR | CPLC120C20MP13 | 32000 | 16.5 | 8.9 | 8.1 | 32400 | 27800 | 85.8% | 2.44 | 25200 | R-410A
212621746 | 2.68 | No | No | COLEMAN | HRCU-A-CB (Split System: Heat Pump with Remote Outdoor Unit-Air-Source) | Centrally-Ducted | HMH72B341 | D(A,C,E)42C34+TDR | TMLV120C20MP12 | 32200 | 16.5 | 9 | 8.1 | 32400 | 27800 | 85.8% | 2.44 | 25200 | R-410A
212621773 | 2.5 | No | No | COLEMAN | HRCU-A-CB (Split System: Heat Pump with Remote Outdoor Unit-Air-Source) | Centrally-Ducted | HMH72B341 | D(A,C,E)48C24+TDR | TPLC100C20MP13 | 30000 | 16 | 8.6 | 8.1 | 32400 | 27800 | 85.8% | 2.44 | 25200 | R-410A
212621778 | 2.62 | No | No | COLEMAN | HRCU-A-CB (Split System: Heat Pump with Remote Outdoor Unit-Air-Source) | Centrally-Ducted | HMH72B341 | C(A,C,D,E)36B34+TDR | TPLC120C20MP13 | 31400 | 16.5 | 8.9 | 8.1 | 32400 | 27800 | 85.8% | 2.44 | 25200 | R-410A
212621787 | 2.7 | No | No | COLEMAN | HRCU-A-CB (Split System: Heat Pump with Remote Outdoor Unit-Air-Source) | Centrally-Ducted | HMH72B341 | D(A,C,E)36B44+TDR | TPLC120C20MP13 | 32400 | 16.5 | 9 | 8.1 | 32400 | 27800 | 85.8% | 2.44 | 25200 | R-410A
212621812 | 2.55 | No | No | COLEMAN | HRCU-A-CB (Split System: Heat Pump with Remote Outdoor Unit-Air-Source) | Centrally-Ducted | HMH72B341 | C(A,C,D,E)48D24+TDR | TM9Y120D20MP11 | 30600 | 16.1 | 9 | 8.5 | 32400 | 28200 | 87.04% | 2.77 | 25400 | R-410A
212621880 | 2.67 | No | No | COLEMAN | HRCU-A-CB (Split System: Heat Pump with Remote Outdoor Unit-Air-Source) | Centrally-Ducted | HMH72B341 | D(A,C,E)36C34+TDR | TM9V120D20MP12 | 32000 | 17 | 9.4 | 8.5 | 32400 | 28200 | 87.04% | 2.79 | 25400 | R-410A
213613901 | 1.88 | Yes | No | GREE | HRCU-A-C (Split System: Heat Pump with Remote Outdoor Unit with No Indoor Fan --Air Source) | Centrally-Ducted | FLEXX36HP230V1AO | *G8J936 |  | 22600 | 15.2 | 10.5 | 8.5 | 22400 | 21200 | 94.64% | 1.8 | 14000 | R-410A
216968911 | 2 | Yes | Yes | CONCORD | HRCU-A-CB (Split System: Heat Pump with Remote Outdoor Unit-Air-Source) | Centrally-Ducted | 4HP18V36P | H,A,DG9J(1,2)36+TXV | 97G2DF045BE12 | 24000 | 18 | 12 | 8.5 | 22400 | 16300 | 72.77% | 2.16 | 16000 | R-410A
212622892 | 2.62 | No | No | COLEMAN | HRCU-A-CB (Split System: Heat Pump with Remote Outdoor Unit-Air-Source) | Centrally-Ducted | HMH72B341 | C(A,C,D,E)36A34+TDR | TM8V100C16MP12 | 31400 | 17.4 | 9.8 | 8.2 | 33800 | 27200 | 80.47% | 2.62 | 25200 | R-410A
216761959 | 1.55 | Yes | Yes | BRYANT HEATING AND COOLING SYSTEMS | HRCU-A-CB (Split System: Heat Pump with Remote Outdoor Unit-Air-Source) | Centrally-Ducted | 38MURAQ18AB3* | H,PG9J936 | 927TA48060V17*** | 18600 | 17 | 11.5 | 10 | 16600 | 29200 | 175.9% | 2.26 | 16800 | R-410A
216968918 | 1.98 | Yes | Yes | CONCORD | HRCU-A-CB (Split System: Heat Pump with Remote Outdoor Unit-Air-Source) | Centrally-Ducted | 4HP18V36P | H,A,DG1K936 | 97G2DF070BE16 | 23800 | 18 | 12 | 8.5 | 22400 | 16300 | 72.77% | 2.16 | 16000 | R-410A
214660183 | 4.33 | No | Yes | ECOER | HRCU-A-CB (Split System: Heat Pump with Remote Outdoor Unit-Air-Source) | Centrally-Ducted | EODA18H-4860BAA | D(A,C,E)60B44+TDR | MGH96M120D5A | 52000 | 16.5 | 10 | 8.5 | 54000 | 37800 | 70% | 1.9 | 41000 | R-410A
214521942 | 2.65 | No | No | COLEMAN | HRCU-A-CB (Split System: Heat Pump with Remote Outdoor Unit-Air-Source) | Centrally-Ducted | HMH72B341 | C(A,C,D,E)42A34+TDR | Z8ES100C20SMPS1 | 31800 | 17.5 | 9.4 | 8.4 | 33200 | 27400 | 82.53% | 2.68 | 25200 | R-410A
216968913 | 2 | Yes | Yes | CONCORD | HRCU-A-CB (Split System: Heat Pump with Remote Outdoor Unit-Air-Source) | Centrally-Ducted | 4HP18V36P | H,A,DG1K936 | 97G2DF045BE12 | 24000 | 18 | 12 | 8.5 | 22400 | 16300 | 72.77% | 2.16 | 16000 | R-410A
216571258 | 2.7 | Yes | Yes | TRANE | HRCU-A-CB (Split System: Heat Pump with Remote Outdoor Unit-Air-Source) | Centrally-Ducted | 5TWV8X36A1 | 5PX*B006AS3 | L8V1A060U3VSB+LRP | 32400 | 18.1 | 10 | 8.5 | 33400 | 25800 | 77.25% | 2 | 31400 | R-454B
212623135 | 2.68 | No | Yes | COLEMAN | HRCU-A-CB (Split System: Heat Pump with Remote Outdoor Unit-Air-Source) | Centrally-Ducted | HMH72B341 | C(A,C,D,E)36A44+TDR | TM8E100B12MP11 | 32200 | 18 | 9.9 | 8.5 | 33800 | 27400 | 81.07% | 2.64 | 25400 | R-410A
212623144 | 2.53 | No | No | COLEMAN | HRCU-A-CB (Split System: Heat Pump with Remote Outdoor Unit-Air-Source) | Centrally-Ducted | HMH72B341 | C(A,C,D,E)48B24+TDR | TM8E100B12MP11 | 30400 | 17.5 | 9 | 8.5 | 33800 | 27400 | 81.07% | 2.64 | 25400 | R-410A
212623151 | 2.53 | No | No | COLEMAN | HRCU-A-CB (Split System: Heat Pump with Remote Outdoor Unit-Air-Source) | Centrally-Ducted | HMH72B341 | D(A,C,E)36D24+TDR | TM8E100B12MP11 | 30400 | 17.5 | 9 | 8.5 | 33800 | 27400 | 81.07% | 2.64 | 25400 | R-410A
212623160 | 2.57 | No | No | COLEMAN | HRCU-A-CB (Split System: Heat Pump with Remote Outdoor Unit-Air-Source) | Centrally-Ducted | HMH72B341 | D(A,C,E)48C24+TDR | TM8E100B12MP11 | 30800 | 17.7 | 9 | 8.5 | 33800 | 27400 | 81.07% | 2.64 | 25400 | R-410A
212623167 | 2.5 | No | No | COLEMAN | HRCU-A-CB (Split System: Heat Pump with Remote Outdoor Unit-Air-Source) | Centrally-Ducted | HMH72B341 | C(A,C,D,E)36C24+TDR | TMLE060A12MP11 | 30000 | 17.4 | 9.5 | 8.1 | 33800 | 27400 | 81.07% | 2.44 | 25400 | R-410A
212621905 | 2.7 | No | No | COLEMAN | HRCU-A-CB (Split System: Heat Pump with Remote Outdoor Unit-Air-Source) | Centrally-Ducted | HMH72B341 | D(A,C,E)36D34+TDR | TP9C120D20MP13 | 32400 | 17 | 9.5 | 8.1 | 32400 | 28200 | 87.04% | 2.51 | 25400 | R-410A
212621946 | 2.57 | No | No | COLEMAN | HRCU-A-CB (Split System: Heat Pump with Remote Outdoor Unit-Air-Source) | Centrally-Ducted | HMH72B341 | C(A,C,D,E)48D24+TDR | TM9V040A10MP12 | 30800 | 16.8 | 9.3 | 8.1 | 33200 | 27400 | 82.53% | 2.41 | 25200 | R-410A
212621955 | 2.5 | No | No | COLEMAN | HRCU-A-CB (Split System: Heat Pump with Remote Outdoor Unit-Air-Source) | Centrally-Ducted | HMH72B341 | D(A,C,E)42C24+TDR | TM9V040A10MP12 | 30000 | 16.6 | 9.1 | 8.1 | 33200 | 27400 | 82.53% | 2.41 | 25200 | R-410A
212621996 | 2.77 | Yes | No | COLEMAN | HRCU-A-CB (Split System: Heat Pump with Remote Outdoor Unit-Air-Source) | Centrally-Ducted | HMH72B341 | D(A,C,E)42D34+TDR | TM9E100C20MP12 | 33200 | 15.5 | 10 | 8.1 | 33200 | 27000 | 81.33% | 2.43 | 25000 | R-410A
212622071 | 2.57 | No | No | COLEMAN | HRCU-A-CB (Split System: Heat Pump with Remote Outdoor Unit-Air-Source) | Centrally-Ducted | HMH72B341 | C(A,C,D,E)42D24+TDR | TM8Y060A12MP11 | 30800 | 17.7 | 9 | 8.1 | 33400 | 27400 | 82.04% | 2.42 | 25200 | R-410A
211198237 | 2.73 | Yes | Yes | CARRIER | HRCU-A-CB (Split System: Heat Pump with Remote Outdoor Unit-Air-Source) | Centrally-Ducted | 25VNA436A*031* | H,PG9J936 | 59MN7B060C17**14 | 32800 | 19 | 11.5 | 9 | 34000 | 25800 | 75.88% | 2 | 30400 | R-410A
214521946 | 2.8 | No | No | COLEMAN | HRCU-A-CB (Split System: Heat Pump with Remote Outdoor Unit-Air-Source) | Centrally-Ducted | HMH72B341 | C(A,C,D,E)48A34+TDR | Z8ES120C16LMPS1 | 33600 | 18 | 9.5 | 8.1 | 32600 | 30200 | 92.64% | 2.73 | 26600 | R-410A
214521962 | 2.6 | No | No | COLEMAN | HRCU-A-CB (Split System: Heat Pump with Remote Outdoor Unit-Air-Source) | Centrally-Ducted | HMH72B341 | C(A,C,D,E)36A34+TDR | Z8ET100C16LMPS1 | 31200 | 17.8 | 9.3 | 8.3 | 33000 | 27800 | 84.24% | 2.66 | 25400 | R-410A
214521969 | 2.65 | No | No | COLEMAN | HRCU-A-CB (Split System: Heat Pump with Remote Outdoor Unit-Air-Source) | Centrally-Ducted | HMH72B341 | C(A,C,D,E)42A34+TDR | Z8ET120C20LMPS1 | 31800 | 18.5 | 9.4 | 8.4 | 33200 | 27800 | 83.73% | 2.68 | 25400 | R-410A
215931497 | 2.87 | Yes | Yes | HEIL | HRCU-A-CB (Split System: Heat Pump with Remote Outdoor Unit-Air-Source) | Centrally-Ducted | H5H3V36*K*AAA* | FCMA5B48L0C*+WALLCON |  | 34400 | 21.5 | 12.5 | 9.5 | 34200 | 25800 | 75.44% | 2.06 | 29800 | R-454B
216737138 | 1.87 | Yes | No | BRYANT HEATING AND COOLING SYSTEMS | HRCU-A-CB (Split System: Heat Pump with Remote Outdoor Unit-Air-Source) | Centrally-Ducted | 37MUHAQ24AA3 | CSAH*3012AM* | 8(0,1)*SB60155M24*** | 22400 | 15.2 | 10.5 | 8.1 | 21000 | 18800 | 89.52% | 1.9 | 17700 | R-454B
214092239 | 2.63 | No | No | LUXAIRE | HRCU-A-CB (Split System: Heat Pump with Remote Outdoor Unit-Air-Source) | Centrally-Ducted | HMH72B341 | D(A,C,E)36A34+TDR | LP9C100C20MP13 | 31600 | 17.5 | 9.3 | 8.1 | 32400 | 45000 | 138.9% | 3.18 | 25800 | R-410A
214092241 | 2.72 | No | No | LUXAIRE | HRCU-A-CB (Split System: Heat Pump with Remote Outdoor Unit-Air-Source) | Centrally-Ducted | HMH72B341 | D(A,C,E)48B34+TDR | LP9C100C20MP13 | 32600 | 17.5 | 9.5 | 8.1 | 32400 | 45000 | 138.9% | 3.16 | 26000 | R-410A
214569381 | 1.93 | Yes | Yes | BRYANT HEATING AND COOLING SYSTEMS | HRCU-A-CB (Split System: Heat Pump with Remote Outdoor Unit-Air-Source) | Centrally-Ducted | 284ANV024*0**B* | CNPV*3621AL*+UI | 88*TB60070C21*** | 23200 | 20 | 13 | 10 | 26600 | 19900 | 74.81% | 2.4 | 25000 | R-410A
216968924 | 1.97 | Yes | Yes | CONCORD | HRCU-A-CB (Split System: Heat Pump with Remote Outdoor Unit-Air-Source) | Centrally-Ducted | 4HP18V36P | H,A,DG1K936 | 97G2DF070BV16 | 23600 | 19 | 12 | 8.5 | 22400 | 16300 | 72.77% | 2.14 | 16000 | R-410A
216035462 | 1.85 | Yes | No | GREE | HRCU-A-C (Split System: Heat Pump with Remote Outdoor Unit with No Indoor Fan --Air Source) | Centrally-Ducted | FLEXX36HP230V1AO | V,C36H***P429+TD |  | 22200 | 15.2 | 10.5 | 8.35 | 22400 | 21200 | 94.64% | 1.78 | 14000 | R-410A
216737156 | 1.88 | Yes | No | BRYANT HEATING AND COOLING SYSTEMS | HRCU-A-CB (Split System: Heat Pump with Remote Outdoor Unit-Air-Source) | Centrally-Ducted | 37MUHAQ24AA3 | CSAH*3012AM* | 82*SB36070V14*** | 22600 | 16 | 10.5 | 8.1 | 21000 | 18800 | 89.52% | 1.85 | 17700 | R-454B
212624015 | 2.55 | No | No | COLEMAN | HRCU-A-CB (Split System: Heat Pump with Remote Outdoor Unit-Air-Source) | Centrally-Ducted | HMH72B341 | C(A,C,D,E)42D24+TDR | TMLE080B12MP11 | 30600 | 17.7 | 9 | 8.1 | 34000 | 28000 | 82.35% | 2.41 | 25800 | R-410A
212624017 | 2.52 | No | No | COLEMAN | HRCU-A-CB (Split System: Heat Pump with Remote Outdoor Unit-Air-Source) | Centrally-Ducted | HMH72B341 | C(A,C,D,E)48B24+TDR | TMLE080B12MP11 | 30200 | 17.5 | 9 | 8.1 | 34000 | 28000 | 82.35% | 2.41 | 25800 | R-410A
212624033 | 2.7 | No | No | COLEMAN | HRCU-A-CB (Split System: Heat Pump with Remote Outdoor Unit-Air-Source) | Centrally-Ducted | HMH72B341 | D(A,C,E)42A44+TDR | TMLE080B12MP11 | 32400 | 18 | 9.5 | 8.1 | 34000 | 28000 | 82.35% | 2.41 | 25800 | R-410A
212624115 | 2.73 | No | No | COLEMAN | HRCU-A-CB (Split System: Heat Pump with Remote Outdoor Unit-Air-Source) | Centrally-Ducted | HMH72B341 | D(A,C,E)48D34+TDR | TMLV060A12MP12 | 32800 | 17.5 | 9.5 | 8.1 | 33400 | 28800 | 86.23% | 2.49 | 26000 | R-410A
212624116 | 2.63 | No | No | COLEMAN | HRCU-A-CB (Split System: Heat Pump with Remote Outdoor Unit-Air-Source) | Centrally-Ducted | HMH72B341 | C(A,C,D,E)36D24+TDR | TPLC060A12MP13 | 31600 | 17.5 | 9.5 | 8.1 | 33400 | 28800 | 86.23% | 2.49 | 26000 | R-410A
216968912 | 2 | Yes | Yes | CONCORD | HRCU-A-CB (Split System: Heat Pump with Remote Outdoor Unit-Air-Source) | Centrally-Ducted | 4HP18V36P | H,A,DG1K(1,2)36+TXV | 97G2DF045BE12 | 24000 | 18 | 12 | 8.5 | 22400 | 16300 | 72.77% | 2.16 | 16000 | R-410A
216676510 | 1.98 | No | No | DAY & NIGHT | HRCU-A-CB (Split System: Heat Pump with Remote Outdoor Unit-Air-Source) | Centrally-Ducted | D5CURAH24AAK | ESH5X30M12A* | *80MS(N,L)0701412A* | 23800 | 15.2 | 9.8 | 8.5 | 24200 | 19500 | 80.58% | 1.9 | 19000 | R-454B
216968909 | 2 | Yes | Yes | CONCORD | HRCU-A-CB (Split System: Heat Pump with Remote Outdoor Unit-Air-Source) | Centrally-Ducted | 4HP18V36P | H,A,DG35(1,2)36+TXV | 97G2DF045BE12 | 24000 | 18 | 12 | 8.5 | 22400 | 16300 | 72.77% | 2.16 | 16000 | R-410A
216968920 | 1.97 | Yes | Yes | CONCORD | HRCU-A-CB (Split System: Heat Pump with Remote Outdoor Unit-Air-Source) | Centrally-Ducted | 4HP18V36P | H,A,DG35936 | 97G2DF070BV16 | 23600 | 19 | 12 | 8.5 | 22400 | 16300 | 72.77% | 2.14 | 16000 | R-410A
216440059 | 2.77 | Yes | Yes | AMERICAN STANDARD | HRCU-A-CB (Split System: Heat Pump with Remote Outdoor Unit-Air-Source) | Centrally-Ducted | 5A6V0X36A1 | 5PX*C005AS3 | S9V2C100U5PSC+LRP | 33200 | 18.8 | 12 | 9.4 | 32000 | 24000 | 75% | 2.1 | 30400 | R-454B
212624181 | 2.73 | No | No | COLEMAN | HRCU-A-CB (Split System: Heat Pump with Remote Outdoor Unit-Air-Source) | Centrally-Ducted | HMH72B341 | D(A,C,E)36D34+TDR | TM9Y100C20MP11 | 32800 | 15.5 | 9.5 | 8.1 | 34000 | 27800 | 81.76% | 2.38 | 25600 | R-410A
212624215 | 2.67 | Yes | No | COLEMAN | HRCU-A-CB (Split System: Heat Pump with Remote Outdoor Unit-Air-Source) | Centrally-Ducted | HMH72B341 | C(A,C,D,E)42D24+TDR | TM8E040A12MP11 | 32000 | 18 | 10 | 8.1 | 33400 | 29000 | 86.83% | 2.48 | 26200 | R-410A
212624265 | 2.68 | Yes | No | COLEMAN | HRCU-A-CB (Split System: Heat Pump with Remote Outdoor Unit-Air-Source) | Centrally-Ducted | HMH72B341 | C(A,C,D,E)48C24+TDR | TMLE080C16MP11 | 32200 | 18 | 10 | 8.1 | 33000 | 29000 | 87.88% | 2.49 | 26000 | R-410A
212624284 | 2.68 | Yes | No | COLEMAN | HRCU-A-CB (Split System: Heat Pump with Remote Outdoor Unit-Air-Source) | Centrally-Ducted | HMH72B341 | C(A,C,D,E)42D24+TDR | TM9E080C16MP12 | 32200 | 18 | 10 | 8.1 | 33000 | 29200 | 88.48% | 2.49 | 26200 | R-410A
212624301 | 2.65 | Yes | Yes | COLEMAN | HRCU-A-CB (Split System: Heat Pump with Remote Outdoor Unit-Air-Source) | Centrally-Ducted | HMH72B341 | C(A,C,D,E)36D24+TDR | TM8E100C16MP11 | 31800 | 18 | 10 | 8.5 | 34000 | 28400 | 83.53% | 2.76 | 26000 | R-410A
212624385 | 2.67 | No | No | COLEMAN | HRCU-A-CB (Split System: Heat Pump with Remote Outdoor Unit-Air-Source) | Centrally-Ducted | HMH72B341 | C(A,C,D,E)36B34+TDR | TM9Y080C16MP11 | 32000 | 18.5 | 9.4 | 8.5 | 34000 | 28000 | 82.35% | 2.66 | 25800 | R-410A
212624450 | 2.48 | No | No | COLEMAN | HRCU-A-CB (Split System: Heat Pump with Remote Outdoor Unit-Air-Source) | Centrally-Ducted | HMH72B341 | C(A,C,D,E)42B24+TDR | TM8V100C16MP12 | 29800 | 16.9 | 9.5 | 8.5 | 34000 | 27000 | 79.41% | 2.67 | 25200 | R-410A
212624465 | 2.68 | No | No | COLEMAN | HRCU-A-CB (Split System: Heat Pump with Remote Outdoor Unit-Air-Source) | Centrally-Ducted | HMH72B341 | D(A,C,E)48A34+TDR | TM9V100C16MP12 | 32200 | 17.5 | 9.9 | 8.4 | 34000 | 27400 | 80.59% | 2.65 | 25400 | R-410A
215669849 | 2.82 | No | No | COMFORTMAKER | HRCU-A-CB (Split System: Heat Pump with Remote Outdoor Unit-Air-Source) | Centrally-Ducted | C5H0V36*K*AAA* | ESH5X36M12A*+WALLCON | *95CSU1002122B* | 33800 | 16.5 | 9.5 | 8.5 | 35800 | 25400 | 70.95% | 1.76 | 30800 | R-454B
212624485 | 2.75 | Yes | No | COLEMAN | HRCU-A-CB (Split System: Heat Pump with Remote Outdoor Unit-Air-Source) | Centrally-Ducted | HMH72B341 | D(A,C,E)36B44+TDR | CPLC080C16MP13 | 33000 | 17.5 | 10 | 8.1 | 33800 | 27400 | 81.07% | 2.47 | 25400 | R-410A
212624499 | 2.77 | Yes | No | COLEMAN | HRCU-A-CB (Split System: Heat Pump with Remote Outdoor Unit-Air-Source) | Centrally-Ducted | HMH72B341 | D(A,C,E)48C34+TDR | CPLC080C16MP13 | 33200 | 17.5 | 10 | 8.1 | 33800 | 27400 | 81.07% | 2.47 | 25400 | R-410A
212624516 | 2.55 | No | No | COLEMAN | HRCU-A-CB (Split System: Heat Pump with Remote Outdoor Unit-Air-Source) | Centrally-Ducted | HMH72B341 | C(A,C,D,E)48C24+TDR | CPLC100C16MP13 | 30600 | 17.2 | 9.6 | 8.1 | 33800 | 27400 | 81.07% | 2.47 | 25400 | R-410A
212624551 | 2.77 | Yes | No | COLEMAN | HRCU-A-CB (Split System: Heat Pump with Remote Outdoor Unit-Air-Source) | Centrally-Ducted | HMH72B341 | D(A,C,E)48C34+TDR | CPLC100C16MP13 | 33200 | 17.5 | 10 | 8.1 | 33800 | 27400 | 81.07% | 2.47 | 25400 | R-410A
212624565 | 2.67 | No | Yes | COLEMAN | HRCU-A-CB (Split System: Heat Pump with Remote Outdoor Unit-Air-Source) | Centrally-Ducted | HMH72B341 | C(A,C,D,E)36B34+TDR | TM8V080C16MP12 | 32000 | 17.5 | 9.9 | 8.5 | 34000 | 27400 | 80.59% | 2.67 | 25400 | R-410A
212624567 | 2.7 | Yes | Yes | COLEMAN | HRCU-A-CB (Split System: Heat Pump with Remote Outdoor Unit-Air-Source) | Centrally-Ducted | HMH72B341 | C(A,C,D,E)36C34+TDR | TM8V080C16MP12 | 32400 | 17.5 | 10 | 8.5 | 34000 | 27400 | 80.59% | 2.67 | 25400 | R-410A
212624583 | 2.7 | Yes | Yes | COLEMAN | HRCU-A-CB (Split System: Heat Pump with Remote Outdoor Unit-Air-Source) | Centrally-Ducted | HMH72B341 | D(A,C,E)42B34+TDR | TM8V080C16MP12 | 32400 | 17.5 | 10 | 8.5 | 34000 | 27400 | 80.59% | 2.67 | 25400 | R-410A
212624615 | 2.58 | No | No | COLEMAN | HRCU-A-CB (Split System: Heat Pump with Remote Outdoor Unit-Air-Source) | Centrally-Ducted | HMH72B341 | C(A,C,D,E)48D24+TDR | TM8V100C16MP12 | 31000 | 17.3 | 9.7 | 8.5 | 34000 | 27400 | 80.59% | 2.67 | 25400 | R-410A
216487466 | 3.67 | No | No | BRYANT HEATING AND COOLING SYSTEMS | HRCU-A-CB (Split System: Heat Pump with Remote Outdoor Unit-Air-Source) | Centrally-Ducted | 290VAN048**AA* | CE(P,V)4817G1K*+TXV | 88*TB48070C17*** | 44000 | 17 | 9.5 | 9 | 47000 | 34000 | 72.34% | 2.04 | 42000 | R-454B
214521939 | 2.65 | No | No | COLEMAN | HRCU-A-CB (Split System: Heat Pump with Remote Outdoor Unit-Air-Source) | Centrally-Ducted | HMH72B341 | C(A,C,D,E)42A34+TDR | Z8ES100C20LMPS1 | 31800 | 17.5 | 9.4 | 8.4 | 33200 | 27400 | 82.53% | 2.68 | 25200 | R-410A
214066621 | 2.85 | Yes | No | FRIEDRICH | HRCU-A-CB (Split System: Heat Pump with Remote Outdoor Unit-Air-Source) | Centrally-Ducted | RD17AZ36AJ3N | TCFZ3621MTANM | FR98MV0603A17UP | 34200 | 18 | 10 | 8.1 | 34200 | 29800 | 87.13% | 1.9 | 31600 | R-410A
212624632 | 2.77 | Yes | Yes | COLEMAN | HRCU-A-CB (Split System: Heat Pump with Remote Outdoor Unit-Air-Source) | Centrally-Ducted | HMH72B341 | D(A,C,E)48C34+TDR | TM8V100C16MP12 | 33200 | 17.5 | 10 | 8.5 | 34000 | 27400 | 80.59% | 2.67 | 25400 | R-410A
212624682 | 2.48 | No | No | COLEMAN | HRCU-A-CB (Split System: Heat Pump with Remote Outdoor Unit-Air-Source) | Centrally-Ducted | HMH72B341 | C(A,C,D,E)36C24+TDR | TPLC080C16MP13 | 29800 | 16.9 | 9.5 | 8.1 | 33800 | 27400 | 81.07% | 2.47 | 25400 | R-410A
212624683 | 2.7 | Yes | No | COLEMAN | HRCU-A-CB (Split System: Heat Pump with Remote Outdoor Unit-Air-Source) | Centrally-Ducted | HMH72B341 | C(A,C,D,E)36C34+TDR | TPLC080C16MP13 | 32400 | 17.5 | 10 | 8.1 | 33800 | 27400 | 81.07% | 2.47 | 25400 | R-410A
212624784 | 2.67 | No | Yes | COLEMAN | HRCU-A-CB (Split System: Heat Pump with Remote Outdoor Unit-Air-Source) | Centrally-Ducted | HMH72B341 | D(A,C,E)36B34+TDR | TL8E080C16UH11 | 32000 | 17.5 | 9.9 | 8.5 | 34000 | 27800 | 81.76% | 2.68 | 25600 | R-410A
212624786 | 2.7 | Yes | Yes | COLEMAN | HRCU-A-CB (Split System: Heat Pump with Remote Outdoor Unit-Air-Source) | Centrally-Ducted | HMH72B341 | D(A,C,E)36C34+TDR | TL8E080C16UH11 | 32400 | 17.5 | 10 | 8.5 | 34000 | 27800 | 81.76% | 2.68 | 25600 | R-410A
212624799 | 2.73 | Yes | Yes | COLEMAN | HRCU-A-CB (Split System: Heat Pump with Remote Outdoor Unit-Air-Source) | Centrally-Ducted | HMH72B341 | D(A,C,E)42C34+TDR | TL8E080C16UH11 | 32800 | 17.5 | 10 | 8.5 | 34000 | 27800 | 81.76% | 2.68 | 25600 | R-410A
212624836 | 2.75 | No | No | COLEMAN | HRCU-A-CB (Split System: Heat Pump with Remote Outdoor Unit-Air-Source) | Centrally-Ducted | HMH72B341 | D(A,C,E)36B44+TDR | TL9E080C16UH11 | 33000 | 17.5 | 9 | 8.5 | 34000 | 28000 | 82.35% | 2.66 | 25800 | R-410A
212624850 | 2.75 | No | No | COLEMAN | HRCU-A-CB (Split System: Heat Pump with Remote Outdoor Unit-Air-Source) | Centrally-Ducted | HMH72B341 | D(A,C,E)48C34+TDR | TL9E080C16UH11 | 33000 | 17.5 | 9 | 8.5 | 34000 | 28000 | 82.35% | 2.66 | 25800 | R-410A
212624901 | 2.78 | Yes | No | COLEMAN | HRCU-A-CB (Split System: Heat Pump with Remote Outdoor Unit-Air-Source) | Centrally-Ducted | HMH72B341 | D(A,C,E)48D34+TDR | CP9C100C16MP13 | 33400 | 17.5 | 10 | 8.1 | 34000 | 27400 | 80.59% | 2.47 | 25400 | R-410A
212624918 | 2.58 | No | No | COLEMAN | HRCU-A-CB (Split System: Heat Pump with Remote Outdoor Unit-Air-Source) | Centrally-Ducted | HMH72B341 | C(A,C,D,E)48D24+TDR | TM8Y080C16MP11 | 31000 | 18.2 | 9.7 | 8.5 | 34000 | 27400 | 80.59% | 2.67 | 25400 | R-410A
212624953 | 2.55 | No | No | COLEMAN | HRCU-A-CB (Split System: Heat Pump with Remote Outdoor Unit-Air-Source) | Centrally-Ducted | HMH72B341 | D(A,C,E)48C24+TDR | TM8Y080C16MP11 | 30600 | 18.1 | 9.6 | 8.5 | 34000 | 27400 | 80.59% | 2.67 | 25400 | R-410A
212625087 | 2.67 | No | No | COLEMAN | HRCU-A-CB (Split System: Heat Pump with Remote Outdoor Unit-Air-Source) | Centrally-Ducted | HMH72B341 | C(A,C,D,E)36A44+TDR | TP9C100C16MP13 | 32000 | 17.5 | 9.9 | 8.1 | 34000 | 27400 | 80.59% | 2.47 | 25400 | R-410A
212625101 | 2.52 | No | No | COLEMAN | HRCU-A-CB (Split System: Heat Pump with Remote Outdoor Unit-Air-Source) | Centrally-Ducted | HMH72B341 | C(A,C,D,E)42C24+TDR | TP9C100C16MP13 | 30200 | 17 | 9 | 8.1 | 34000 | 27400 | 80.59% | 2.47 | 25400 | R-410A
212625185 | 2.68 | No | No | COLEMAN | HRCU-A-CB (Split System: Heat Pump with Remote Outdoor Unit-Air-Source) | Centrally-Ducted | HMH72B341 | D(A,C,E)48A34+TDR | TL8E100C20UH11 | 32200 | 17.5 | 9.9 | 8.4 | 34000 | 27400 | 80.59% | 2.66 | 25400 | R-410A
212625352 | 2.53 | No | No | COLEMAN | HRCU-A-CB (Split System: Heat Pump with Remote Outdoor Unit-Air-Source) | Centrally-Ducted | HMH72B341 | D(A,C,E)42D24+TDR | CP9C100C20MP13 | 30400 | 17.1 | 9 | 8.1 | 34000 | 28400 | 83.53% | 2.46 | 26000 | R-410A
212625384 | 2.53 | No | No | COLEMAN | HRCU-A-CB (Split System: Heat Pump with Remote Outdoor Unit-Air-Source) | Centrally-Ducted | HMH72B341 | C(A,C,D,E)42D24+TDR | TM9V100C20MP12 | 30400 | 17.1 | 9 | 8.5 | 34000 | 28400 | 83.53% | 2.7 | 26000 | R-410A
216677447 | 2.02 | No | No | DAY & NIGHT | HRCU-A-CB (Split System: Heat Pump with Remote Outdoor Unit-Air-Source) | Centrally-Ducted | D5CURAH24AAK | EA*5X37M17A* | *96VSN0401712B* | 24200 | 15.2 | 9.8 | 8.5 | 23600 | 19300 | 81.78% | 1.96 | 18800 | R-454B
216678136 | 2.03 | Yes | No | DAY & NIGHT | HRCU-A-CB (Split System: Heat Pump with Remote Outdoor Unit-Air-Source) | Centrally-Ducted | D5CURAH24AAK | EA*5X37M17A* | *96VTN0801716B* | 24400 | 15.5 | 10 | 8.5 | 23600 | 19300 | 81.78% | 1.94 | 18700 | R-454B
216678149 | 2.07 | Yes | No | DAY & NIGHT | HRCU-A-CB (Split System: Heat Pump with Remote Outdoor Unit-Air-Source) | Centrally-Ducted | D5CURAH24AAK | EA*5X37M21A* | *96VTN0801716B* | 24800 | 15.5 | 10 | 8.5 | 23200 | 19100 | 82.33% | 1.96 | 18500 | R-454B
215674199 | 3.75 | Yes | Yes | COMFORTMAKER | HRCU-A-CB (Split System: Heat Pump with Remote Outdoor Unit-Air-Source) | Centrally-Ducted | C5H0V48*K*AAA* | EA*5X60M24A*+WALLCON | *80CTL1102120B* | 45000 | 18 | 10 | 9 | 47500 | 33400 | 70.32% | 2.08 | 41500 | R-454B
215674449 | 3.83 | Yes | Yes | COMFORTMAKER | HRCU-A-CB (Split System: Heat Pump with Remote Outdoor Unit-Air-Source) | Centrally-Ducted | C5H0V48*K*AAA* | EA*5X61M21A*+WALLCON | *96CTN1002122B* | 46000 | 18 | 10 | 9 | 47500 | 33800 | 71.16% | 2.08 | 42000 | R-454B
212625386 | 2.53 | No | No | COLEMAN | HRCU-A-CB (Split System: Heat Pump with Remote Outdoor Unit-Air-Source) | Centrally-Ducted | HMH72B341 | C(A,C,D,E)48C24+TDR | TM9V100C20MP12 | 30400 | 17.1 | 9 | 8.5 | 34000 | 28400 | 83.53% | 2.7 | 26000 | R-410A
212625404 | 2.7 | No | No | COLEMAN | HRCU-A-CB (Split System: Heat Pump with Remote Outdoor Unit-Air-Source) | Centrally-Ducted | HMH72B341 | D(A,C,E)42A44+TDR | TM9V100C20MP12 | 32400 | 17.5 | 9.5 | 8.5 | 34000 | 28400 | 83.53% | 2.7 | 26000 | R-410A
212625418 | 2.53 | No | No | COLEMAN | HRCU-A-CB (Split System: Heat Pump with Remote Outdoor Unit-Air-Source) | Centrally-Ducted | HMH72B341 | D(A,C,E)48C24+TDR | TM9V100C20MP12 | 30400 | 17.1 | 9 | 8.5 | 34000 | 28400 | 83.53% | 2.7 | 26000 | R-410A
212625519 | 2.38 | No | No | COLEMAN | HRCU-A-CB (Split System: Heat Pump with Remote Outdoor Unit-Air-Source) | Centrally-Ducted | HMH72B341 | C(A,C,D,E)42A26+TDR | TPLC100C20MP13 | 28600 | 15.6 | 8.4 | 8.1 | 32000 | 27600 | 86.25% | 2.44 | 25000 | R-410A
212625571 | 2.58 | No | No | COLEMAN | HRCU-A-CB (Split System: Heat Pump with Remote Outdoor Unit-Air-Source) | Centrally-Ducted | HMH72B341 | D(A,C,E)36A36+TDR | TM8V100C20MP12 | 31000 | 16.3 | 8.8 | 8.1 | 32200 | 27600 | 85.71% | 2.44 | 25000 | R-410A
212625601 | 2.47 | No | No | COLEMAN | HRCU-A-CB (Split System: Heat Pump with Remote Outdoor Unit-Air-Source) | Centrally-Ducted | HMH72B341 | D(A,C,E)48B26+TDR | TPLC100C20MP13 | 29600 | 15.9 | 8 | 8.1 | 32200 | 27600 | 85.71% | 2.44 | 25000 | R-410A
212625604 | 2.63 | No | No | COLEMAN | HRCU-A-CB (Split System: Heat Pump with Remote Outdoor Unit-Air-Source) | Centrally-Ducted | HMH72B341 | C(A,C,D,E)48A36+TDR | TPLC120C20MP13 | 31600 | 16.5 | 8.9 | 8.1 | 32200 | 27600 | 85.71% | 2.44 | 25000 | R-410A
212625605 | 2.58 | No | No | COLEMAN | HRCU-A-CB (Split System: Heat Pump with Remote Outdoor Unit-Air-Source) | Centrally-Ducted | HMH72B341 | D(A,C,E)36A36+TDR | TPLC120C20MP13 | 31000 | 16.3 | 8.8 | 8.1 | 32200 | 27600 | 85.71% | 2.44 | 25000 | R-410A
212625619 | 2.48 | No | No | COLEMAN | HRCU-A-CB (Split System: Heat Pump with Remote Outdoor Unit-Air-Source) | Centrally-Ducted | HMH72B341 | D(A,C,E)48B26+TDR | CP9C120D20MP13 | 29800 | 16.4 | 9 | 8.1 | 32200 | 28000 | 86.96% | 2.51 | 25200 | R-410A
212625652 | 2.42 | No | No | COLEMAN | HRCU-A-CB (Split System: Heat Pump with Remote Outdoor Unit-Air-Source) | Centrally-Ducted | HMH72B341 | C(A,C,D,E)36C26+TDR | TMLV120C20MP12 | 29000 | 15.8 | 8.5 | 8.1 | 32400 | 27400 | 84.57% | 2.45 | 25000 | R-410A
212625653 | 2.47 | No | No | COLEMAN | HRCU-A-CB (Split System: Heat Pump with Remote Outdoor Unit-Air-Source) | Centrally-Ducted | HMH72B341 | D(A,C,E)36D26+TDR | TMLV120C20MP12 | 29600 | 15.9 | 8 | 8.1 | 32400 | 27400 | 84.57% | 2.45 | 25000 | R-410A
212625668 | 2.62 | No | No | COLEMAN | HRCU-A-CB (Split System: Heat Pump with Remote Outdoor Unit-Air-Source) | Centrally-Ducted | HMH72B341 | D(A,C,E)36B36+TDR | CPLC100C20MP13 | 31400 | 16.5 | 8.9 | 8.1 | 32400 | 27800 | 85.8% | 2.44 | 25200 | R-410A
212625703 | 2.65 | No | No | COLEMAN | HRCU-A-CB (Split System: Heat Pump with Remote Outdoor Unit-Air-Source) | Centrally-Ducted | HMH72B341 | C(A,C,D,E)36C36+TDR | TM8V100C20MP12 | 31800 | 16.5 | 8.9 | 8.1 | 32400 | 27800 | 85.8% | 2.44 | 25200 | R-410A
212625722 | 2.65 | No | No | COLEMAN | HRCU-A-CB (Split System: Heat Pump with Remote Outdoor Unit-Air-Source) | Centrally-Ducted | HMH72B341 | C(A,C,D,E)36C36+TDR | TM8V120C20MP12 | 31800 | 16.5 | 8.9 | 8.5 | 32400 | 27800 | 85.8% | 2.7 | 25200 | R-410A
212625735 | 2.5 | No | No | COLEMAN | HRCU-A-CB (Split System: Heat Pump with Remote Outdoor Unit-Air-Source) | Centrally-Ducted | HMH72B341 | D(A,C,E)48C26+TDR | TM8V120C20MP12 | 30000 | 16 | 8.6 | 8.5 | 32400 | 27800 | 85.8% | 2.7 | 25200 | R-410A
212625755 | 2.72 | No | No | COLEMAN | HRCU-A-CB (Split System: Heat Pump with Remote Outdoor Unit-Air-Source) | Centrally-Ducted | HMH72B341 | D(A,C,E)48C36+TDR | TMLV120C20MP12 | 32600 | 16.5 | 9 | 8.1 | 32400 | 27800 | 85.8% | 2.44 | 25200 | R-410A
214101702 | 1.98 | Yes | Yes | CONCORD | HRCU-A-CB (Split System: Heat Pump with Remote Outdoor Unit-Air-Source) | Centrally-Ducted | 4HP18V36P | H,A,DD15936 | 97G2DF070BE16 | 23800 | 18 | 12 | 8.5 | 22400 | 16300 | 72.77% | 2.16 | 16000 | R-410A
214775807 | 1.83 | Yes | Yes | NAPOLEON | HRCU-A-CB (Split System: Heat Pump with Remote Outdoor Unit-Air-Source) | Centrally-Ducted | WSEHV2436RA1-N | H,DE35936 | WPV070T3AA | 22000 | 17 | 10 | 8.5 | 23400 | 17100 | 73.08% | 1.8 | 14000 | R-410A
207436597 | 3.79 | Yes | Yes | LENNOX | HRCU-A-CB (Split System: Heat Pump with Remote Outdoor Unit-Air-Source) | Centrally-Ducted | SL25XPV-048-230A** | CX35-49C+TDR | SL297UH080NV60C* | 45500 | 20 | 12 | 8.9 | 44000 | 36000 | 81.82% | 1.76 | 43500 | R-410A
212625769 | 2.68 | No | No | COLEMAN | HRCU-A-CB (Split System: Heat Pump with Remote Outdoor Unit-Air-Source) | Centrally-Ducted | HMH72B341 | D(A,C,E)42C36+TDR | TPLC100C20MP13 | 32200 | 16.5 | 9 | 8.1 | 32400 | 27800 | 85.8% | 2.44 | 25200 | R-410A
212625785 | 2.68 | No | No | COLEMAN | HRCU-A-CB (Split System: Heat Pump with Remote Outdoor Unit-Air-Source) | Centrally-Ducted | HMH72B341 | D(A,C,E)36D36+TDR | TPLC120C20MP13 | 32200 | 16.5 | 9 | 8.1 | 32400 | 27800 | 85.8% | 2.44 | 25200 | R-410A
213088354 | 2.75 | No | No | GREE | HRCU-A-CB (Split System: Heat Pump with Remote Outdoor Unit-Air-Source) | Centrally-Ducted | FLEXX36HP230V1AO | V,R36H175P149+AEFE4B* |  | 33000 | 15.5 | 9.5 | 8.7 | 35800 | 28000 | 78.21% | 1.8 | 24000 | R-410A
213782037 | 2.72 | Yes | Yes | HEIL | HRCU-A-CB (Split System: Heat Pump with Remote Outdoor Unit-Air-Source) | Centrally-Ducted | HVH837GKA2* | EHD4X42AAL+WALLCON | *96CTN1202422B* | 32600 | 16.5 | 11 | 8.1 | 33000 | 24600 | 74.55% | 1.94 | 31400 | R-410A
213782257 | 2.75 | Yes | Yes | HEIL | HRCU-A-CB (Split System: Heat Pump with Remote Outdoor Unit-Air-Source) | Centrally-Ducted | HVH837GKA2* | EHD4X60AAL+WALLCON | *80CTL1102120B* | 33000 | 16.5 | 11.5 | 8.1 | 32200 | 25400 | 78.88% | 2.04 | 31600 | R-410A
211656179 | 2.93 | No | No | LUXAIRE | HRCU-A-CB (Split System: Heat Pump with Remote Outdoor Unit-Air-Source) | Centrally-Ducted | HMH72B361 | AFM474+TDR |  | 35200 | 18 | 9 | 8.1 | 36000 | 26000 | 72.22% | 2.81 | 25200 | R-410A
215670065 | 2.83 | No | No | COMFORTMAKER | HRCU-A-CB (Split System: Heat Pump with Remote Outdoor Unit-Air-Source) | Centrally-Ducted | C5H0V36*K*AAA* | ESH5X42M12A*+WALLCON | *97CMN0802120B* | 34000 | 16.5 | 9.5 | 8.5 | 35600 | 25200 | 70.79% | 1.78 | 30600 | R-454B
215670231 | 2.85 | No | No | COMFORTMAKER | HRCU-A-CB (Split System: Heat Pump with Remote Outdoor Unit-Air-Source) | Centrally-Ducted | C5H0V36*K*AAA* | ESH5X48M12A*+WALLCON | *80CTL1352422B* | 34200 | 17 | 9.5 | 8.5 | 35400 | 25200 | 71.19% | 1.9 | 30400 | R-454B
215668991 | 2.87 | Yes | Yes | COMFORTMAKER | HRCU-A-CB (Split System: Heat Pump with Remote Outdoor Unit-Air-Source) | Centrally-Ducted | C5H0V36*K*AAA* | EA*5X43M21A*+WALLCON | *80CTL0702120B* | 34400 | 18 | 10 | 9 | 35400 | 25200 | 71.19% | 1.88 | 30400 | R-454B
215669357 | 2.87 | Yes | Yes | COMFORTMAKER | HRCU-A-CB (Split System: Heat Pump with Remote Outdoor Unit-Air-Source) | Centrally-Ducted | C5H0V36*K*AAA* | EA*5X60M24A*+WALLCON | *95CSU1002122B* | 34400 | 18 | 10 | 9 | 34200 | 24600 | 71.93% | 1.92 | 29600 | R-454B
215669407 | 2.87 | Yes | Yes | COMFORTMAKER | HRCU-A-CB (Split System: Heat Pump with Remote Outdoor Unit-Air-Source) | Centrally-Ducted | C5H0V36*K*AAA* | EA*5X60M24A*+WALLCON | *96CTN1002122B* | 34400 | 18 | 10.5 | 9 | 34200 | 24800 | 72.51% | 1.9 | 29800 | R-454B
212985884 | 1.44 | Yes | Yes | BRYANT HEATING AND COOLING SYSTEMS | HRCU-A-CB (Split System: Heat Pump with Remote Outdoor Unit-Air-Source) | Centrally-Ducted | 38MURAQ18AB3* | CAP**2414AL* | 916SA30026M14*** | 17300 | 16 | 10.5 | 8.5 | 18200 | 19400 | 106.6% | 2.34 | 12300 | R-410A
212985914 | 1.45 | Yes | Yes | BRYANT HEATING AND COOLING SYSTEMS | HRCU-A-CB (Split System: Heat Pump with Remote Outdoor Unit-Air-Source) | Centrally-Ducted | 38MURAQ18AB3* | CAP**3014AL* | 916SA30026M14*** | 17400 | 16 | 10.5 | 8.5 | 18000 | 18800 | 104.4% | 2.26 | 12200 | R-410A
204456441 | 2.02 | Yes | Yes | DAY & NIGHT | HRCU-A-CB (Split System: Heat Pump with Remote Outdoor Unit-Air-Source) | Centrally-Ducted | CVH825GKA2* | EA*4X25L17A*+WALLCON | *80CTL0451712A* | 24200 | 16.5 | 11 | 8.1 | 21400 | 16800 | 78.5% | 2 | 20800 | R-410A
204456576 | 1.97 | Yes | Yes | DAY & NIGHT | HRCU-A-CB (Split System: Heat Pump with Remote Outdoor Unit-Air-Source) | Centrally-Ducted | CVH825GKA2* | EA*4X30L17A*+WALLCON | *80CTL0701412A* | 23600 | 17 | 11 | 8.1 | 21600 | 16600 | 76.85% | 1.92 | 20800 | R-410A
212976422 | 1.98 | Yes | Yes | HEIL | HRCU-A-CB (Split System: Heat Pump with Remote Outdoor Unit-Air-Source) | Centrally-Ducted | DLCURAH24ABK | EN(A,D)4X36L21** | *96VTN0802120B* | 23800 | 17 | 10.5 | 8.5 | 26400 | 24000 | 90.91% | 1.98 | 19200 | R-410A
216968914 | 1.98 | Yes | Yes | CONCORD | HRCU-A-CB (Split System: Heat Pump with Remote Outdoor Unit-Air-Source) | Centrally-Ducted | 4HP18V36P | H,A,DG35(1,2)36+TXV | 97G2DF070BE16 | 23800 | 18 | 12 | 8.5 | 22400 | 16300 | 72.77% | 2.16 | 16000 | R-410A
212380990 | 3.71 | Yes | Yes | CARRIER | HRCU-A-CB (Split System: Heat Pump with Remote Outdoor Unit-Air-Source) | Centrally-Ducted | 25VNA448A*031* | PL60H210P179 | 59MN7B100C21**22 | 44500 | 21 | 12 | 8.5 | 44000 | 35800 | 81.36% | 2.34 | 42000 | R-410A
214253222 | 4.5 | Yes | Yes | AMERICAN STANDARD | HRCU-A-CB (Split System: Heat Pump with Remote Outdoor Unit-Air-Source) | Centrally-Ducted | 4A6V0X60A1 | 4TXCD010DS3 | S8V2D120M5PDB | 54000 | 19 | 11.7 | 8.2 | 52000 | 39500 | 75.96% | 1.8 | 49500 | R-410A
212290975 | 1.38 | Yes | Yes | GOETTL | HRCU-A-CB (Split System: Heat Pump with Remote Outdoor Unit-Air-Source) | Centrally-Ducted | ASZS601810A* | CA*EA2422*4A* | A*VM970804CNB* | 16600 | 17.5 | 10.9 | 8.5 | 17400 | 13000 | 74.71% | 2.1 | 10800 | R-410A
215931776 | 4.75 | Yes | Yes | HEIL | HRCU-A-CB (Split System: Heat Pump with Remote Outdoor Unit-Air-Source) | Centrally-Ducted | H5H3V60*K*AAA* | EA*5X61M24A*+WALLCON | *96CTN1002122B* | 57000 | 18.5 | 11.5 | 8.5 | 60500 | 46500 | 76.86% | 2.02 | 48000 | R-454B
210532993 | 2.02 | Yes | Yes | BRYANT HEATING AND COOLING SYSTEMS | HRCU-A-CB (Split System: Heat Pump with Remote Outdoor Unit-Air-Source) | Centrally-Ducted | 284ANV024*0**B* | CAP**3721AL*+UI | 935CA60080C21*** | 24200 | 20.5 | 13.5 | 10.5 | 26400 | 19600 | 74.24% | 2.56 | 24600 | R-410A
210532995 | 2.02 | Yes | Yes | BRYANT HEATING AND COOLING SYSTEMS | HRCU-A-CB (Split System: Heat Pump with Remote Outdoor Unit-Air-Source) | Centrally-Ducted | 284ANV024*0**B* | CAP**3721AL*+UI | 935CA66100C21*** | 24200 | 20.5 | 13.5 | 10.5 | 26400 | 19600 | 74.24% | 2.56 | 24600 | R-410A
215674299 | 3.83 | No | No | COMFORTMAKER | HRCU-A-CB (Split System: Heat Pump with Remote Outdoor Unit-Air-Source) | Centrally-Ducted | C5H0V48*K*AAA* | EA*5X61M21A*+WALLCON | *80CSU0601716A* | 46000 | 18 | 9.5 | 9 | 48000 | 33800 | 70.42% | 2.08 | 42000 | R-454B
215935333 | 2.95 | Yes | Yes | TEMPSTAR | HRCU-A-CB (Split System: Heat Pump with Remote Outdoor Unit-Air-Source) | Centrally-Ducted | T5H3V36*K*AAA* | EVM5X60M24A*+WALLCON | *80CSU1002120A* | 35400 | 21.5 | 12 | 8.5 | 38000 | 28600 | 75.26% | 2.02 | 33000 | R-454B
215932106 | 2.58 | Yes | Yes | HEIL | HRCU-A-CB (Split System: Heat Pump with Remote Outdoor Unit-Air-Source) | Centrally-Ducted | H5H3V36*K*AAA* | EA*5X36M17A*+WALLCON | *96CTN0401410B* | 31000 | 17.5 | 10.5 | 9 | 34200 | 26400 | 77.19% | 1.92 | 30400 | R-454B
213769864 | 2.72 | No | No | GREE | HRCU-A-CB (Split System: Heat Pump with Remote Outdoor Unit-Air-Source) | Centrally-Ducted | FLEXX36HP230V1AO | H,RG33936+AEFE3A* |  | 32600 | 15.5 | 9.5 | 8.7 | 35800 | 28000 | 78.21% | 1.8 | 24000 | R-410A
216678059 | 2.03 | Yes | No | DAY & NIGHT | HRCU-A-CB (Split System: Heat Pump with Remote Outdoor Unit-Air-Source) | Centrally-Ducted | D5CURAH24AAK | EA*5X25M17A* | *96VTN0601716B* | 24400 | 15.5 | 10 | 8.5 | 23200 | 19100 | 82.33% | 1.94 | 18500 | R-454B
216678595 | 2.08 | Yes | No | DAY & NIGHT | HRCU-A-CB (Split System: Heat Pump with Remote Outdoor Unit-Air-Source) | Centrally-Ducted | D5CURAH24AAK | F5MA5*30L*B* |  | 25000 | 15.2 | 10 | 9 | 24000 | 19400 | 80.83% | 2.04 | 18900 | R-454B
212625819 | 2.52 | No | No | COLEMAN | HRCU-A-CB (Split System: Heat Pump with Remote Outdoor Unit-Air-Source) | Centrally-Ducted | HMH72B341 | D(A,C,E)48C26+TDR | TM9Y120D20MP11 | 30200 | 16 | 9.1 | 8.5 | 32400 | 28200 | 87.04% | 2.77 | 25400 | R-410A
212625821 | 2.55 | No | No | COLEMAN | HRCU-A-CB (Split System: Heat Pump with Remote Outdoor Unit-Air-Source) | Centrally-Ducted | HMH72B341 | D(A,C,E)48D26+TDR | TM9Y120D20MP11 | 30600 | 16.1 | 9 | 8.5 | 32400 | 28200 | 87.04% | 2.77 | 25400 | R-410A
216734588 | 1.88 | Yes | No | BRYANT HEATING AND COOLING SYSTEMS | HRCU-A-CB (Split System: Heat Pump with Remote Outdoor Unit-Air-Source) | Centrally-Ducted | 37MUHAQ24AA3 | CAA**3617AM* | 912SE36060M14*** | 22600 | 15.5 | 11 | 8.5 | 21000 | 18800 | 89.52% | 1.98 | 17700 | R-454B
216734740 | 1.87 | Yes | Yes | BRYANT HEATING AND COOLING SYSTEMS | HRCU-A-CB (Split System: Heat Pump with Remote Outdoor Unit-Air-Source) | Centrally-Ducted | 37MUHAQ24AA3 | CAA**3617AM* | 935SB48060M17*** | 22400 | 16.5 | 10.5 | 8.5 | 20800 | 18700 | 89.9% | 1.96 | 17600 | R-454B
216735223 | 1.9 | Yes | Yes | BRYANT HEATING AND COOLING SYSTEMS | HRCU-A-CB (Split System: Heat Pump with Remote Outdoor Unit-Air-Source) | Centrally-Ducted | 37MUHAQ24AA3 | CAA**3717AM* | 926SB36040V17*** | 22800 | 16 | 10.5 | 8.5 | 20800 | 18600 | 89.42% | 1.96 | 17700 | R-454B
216735259 | 1.9 | Yes | Yes | BRYANT HEATING AND COOLING SYSTEMS | HRCU-A-CB (Split System: Heat Pump with Remote Outdoor Unit-Air-Source) | Centrally-Ducted | 37MUHAQ24AA3 | CAA**3717AM* | 935SB36040M17*** | 22800 | 16 | 11 | 8.5 | 20800 | 18500 | 88.94% | 1.96 | 17600 | R-454B
216735339 | 1.9 | Yes | Yes | BRYANT HEATING AND COOLING SYSTEMS | HRCU-A-CB (Split System: Heat Pump with Remote Outdoor Unit-Air-Source) | Centrally-Ducted | 37MUHAQ24AA3 | CAA**3717AM* | 926TC48060V17*** | 22800 | 16 | 11 | 8.5 | 20600 | 18400 | 89.32% | 1.96 | 17500 | R-454B
204299121 | 2.65 | Yes | Yes | DAY & NIGHT | HRCU-A-CB (Split System: Heat Pump with Remote Outdoor Unit-Air-Source) | Centrally-Ducted | CVH837GKA** | EA*4X42L24A*+WALLCON | *97CMN1202422A* | 31800 | 17 | 11 | 8.1 | 33200 | 24400 | 73.49% | 1.88 | 31400 | R-410A
204299341 | 2.68 | Yes | Yes | DAY & NIGHT | HRCU-A-CB (Split System: Heat Pump with Remote Outdoor Unit-Air-Source) | Centrally-Ducted | CVH837GKA** | EA*4X48L21A*+WALLCON | *97CMN0602120A* | 32200 | 17 | 11 | 8.1 | 32800 | 25200 | 76.83% | 1.96 | 31800 | R-410A
215942381 | 2.93 | Yes | Yes | BRYANT HEATING AND COOLING SYSTEMS | HRCU-A-CB (Split System: Heat Pump with Remote Outdoor Unit-Air-Source) | Centrally-Ducted | 293VAN036**AA* | CVAMA4921XMA*+UI | 987MC42060C17*** | 35200 | 21 | 11.7 | 8.5 | 37400 | 28000 | 74.87% | 2.06 | 32000 | R-454B
212625871 | 2.75 | No | No | COLEMAN | HRCU-A-CB (Split System: Heat Pump with Remote Outdoor Unit-Air-Source) | Centrally-Ducted | HMH72B341 | D(A,C,E)48D36+TDR | TM9V120D20MP12 | 33000 | 17 | 9 | 8.5 | 32400 | 28200 | 87.04% | 2.79 | 25400 | R-410A
212625889 | 2.73 | No | No | COLEMAN | HRCU-A-CB (Split System: Heat Pump with Remote Outdoor Unit-Air-Source) | Centrally-Ducted | HMH72B341 | D(A,C,E)48C36+TDR | TP9C120D20MP13 | 32800 | 17 | 9.5 | 8.1 | 32400 | 28200 | 87.04% | 2.51 | 25400 | R-410A
212625938 | 2.67 | No | No | COLEMAN | HRCU-A-CB (Split System: Heat Pump with Remote Outdoor Unit-Air-Source) | Centrally-Ducted | HMH72B341 | D(A,C,E)42A36+TDR | TM8Y080B12MP11 | 32000 | 17.9 | 9.9 | 8.3 | 33200 | 27400 | 82.53% | 2.62 | 25200 | R-410A
212626019 | 2.62 | No | No | COLEMAN | HRCU-A-CB (Split System: Heat Pump with Remote Outdoor Unit-Air-Source) | Centrally-Ducted | HMH72B341 | C(A,C,D,E)36A36+TDR | TM9E100C16MP12 | 31400 | 17.8 | 9.8 | 8.2 | 33400 | 27000 | 80.84% | 2.58 | 25000 | R-410A
212626053 | 2.68 | No | No | COLEMAN | HRCU-A-CB (Split System: Heat Pump with Remote Outdoor Unit-Air-Source) | Centrally-Ducted | HMH72B341 | D(A,C,E)48B26+TDR | TM8Y100C20MP11 | 32200 | 18 | 9.5 | 8.1 | 33400 | 29800 | 89.22% | 2.72 | 26600 | R-410A
212626086 | 2.8 | Yes | Yes | COLEMAN | HRCU-A-CB (Split System: Heat Pump with Remote Outdoor Unit-Air-Source) | Centrally-Ducted | HMH72B341 | D(A,C,E)48D36+TDR | TM8Y080B12MP11 | 33600 | 18 | 10 | 8.5 | 33400 | 27400 | 82.04% | 2.65 | 25200 | R-410A
212626203 | 2.73 | No | No | COLEMAN | HRCU-A-CB (Split System: Heat Pump with Remote Outdoor Unit-Air-Source) | Centrally-Ducted | HMH72B341 | D(A,C,E)48A36+TDR | TM9V080B12MP12 | 32800 | 17 | 9.5 | 8.1 | 33600 | 29400 | 87.5% | 2.64 | 26400 | R-410A
212626240 | 2.57 | No | No | COLEMAN | HRCU-A-CB (Split System: Heat Pump with Remote Outdoor Unit-Air-Source) | Centrally-Ducted | HMH72B341 | C(A,C,D,E)42A26+TDR | TM8E100C16MP11 | 30800 | 17.9 | 9.8 | 8.1 | 33600 | 28200 | 83.93% | 2.64 | 25800 | R-410A
216676296 | 1.95 | No | No | DAY & NIGHT | HRCU-A-CB (Split System: Heat Pump with Remote Outdoor Unit-Air-Source) | Centrally-Ducted | D5CURAH24AAK | EA*5X30M17A* | *80VSL0901716B* | 23400 | 15.2 | 9.8 | 8.5 | 24000 | 19400 | 80.83% | 1.92 | 18900 | R-454B
216678217 | 2.07 | Yes | No | DAY & NIGHT | HRCU-A-CB (Split System: Heat Pump with Remote Outdoor Unit-Air-Source) | Centrally-Ducted | D5CURAH24AAK | EA*5X37M21A* | *96VTN1002122B* | 24800 | 15.5 | 10 | 9 | 23200 | 19100 | 82.33% | 2.08 | 18400 | R-454B
213279235 | 3.58 | Yes | Yes | COLEMAN | HRCU-A-CB (Split System: Heat Pump with Remote Outdoor Unit-Air-Source) | Centrally-Ducted | THF2B48T21 | D(A,C,E)60A46+TDR | TL8E080C16UH11 | 43000 | 16 | 11.5 | 8.2 | 44000 | 31200 | 70.91% | 3.13 | 30400 | R-410A
213279251 | 3.63 | Yes | Yes | COLEMAN | HRCU-A-CB (Split System: Heat Pump with Remote Outdoor Unit-Air-Source) | Centrally-Ducted | THF2B48T21 | D(A,C,E)60A46+TDR | TM8V100C20MP12 | 43500 | 16 | 11 | 8.3 | 45000 | 31600 | 70.22% | 3.09 | 31000 | R-410A
212626287 | 2.77 | Yes | No | COLEMAN | HRCU-A-CB (Split System: Heat Pump with Remote Outdoor Unit-Air-Source) | Centrally-Ducted | HMH72B341 | D(A,C,E)36A36+TDR | TM8E120C16MP11 | 33200 | 18 | 10 | 8.1 | 33600 | 28600 | 85.12% | 2.67 | 26000 | R-410A
212626354 | 2.45 | No | No | COLEMAN | HRCU-A-CB (Split System: Heat Pump with Remote Outdoor Unit-Air-Source) | Centrally-Ducted | HMH72B341 | C(A,C,D,E)42A26+TDR | TM9E100C16MP12 | 29400 | 17.2 | 9.4 | 8.4 | 33600 | 27200 | 80.95% | 2.64 | 25200 | R-410A
212626389 | 2.72 | Yes | Yes | COLEMAN | HRCU-A-CB (Split System: Heat Pump with Remote Outdoor Unit-Air-Source) | Centrally-Ducted | HMH72B341 | D(A,C,E)36C36+TDR | TM9E100C16MP12 | 32600 | 18 | 10 | 8.5 | 33600 | 27200 | 80.95% | 2.66 | 25200 | R-410A
212626404 | 2.43 | No | No | COLEMAN | HRCU-A-CB (Split System: Heat Pump with Remote Outdoor Unit-Air-Source) | Centrally-Ducted | HMH72B341 | C(A,C,D,E)42A26+TDR | TM9Y080C16MP11 | 29200 | 17.7 | 8.9 | 8.5 | 33600 | 28000 | 83.33% | 2.66 | 25600 | R-410A
212626424 | 2.43 | No | No | COLEMAN | HRCU-A-CB (Split System: Heat Pump with Remote Outdoor Unit-Air-Source) | Centrally-Ducted | HMH72B341 | C(A,C,D,E)42A26+TDR | TP9C100C20MP13 | 29200 | 16.7 | 8.9 | 8.1 | 33600 | 28200 | 83.93% | 2.46 | 25800 | R-410A
212626658 | 2.65 | No | No | COLEMAN | HRCU-A-CB (Split System: Heat Pump with Remote Outdoor Unit-Air-Source) | Centrally-Ducted | HMH72B341 | C(A,C,D,E)36B36+TDR | TM9E060A10MP12 | 31800 | 17.5 | 9.4 | 8.1 | 33800 | 27400 | 81.07% | 2.4 | 25400 | R-410A
213082064 | 3.92 | Yes | No | GREE | HRCU-A-C (Split System: Heat Pump with Remote Outdoor Unit with No Indoor Fan --Air Source) | Centrally-Ducted | GUD60W/A-D(U) | PL60H210P529+TD |  | 47000 | 15.2 | 10 | 8.5 | 46000 | 33200 | 72.17% | 1.8 | 30200 | R-410A
216735008 | 1.93 | Yes | Yes | BRYANT HEATING AND COOLING SYSTEMS | HRCU-A-CB (Split System: Heat Pump with Remote Outdoor Unit-Air-Source) | Centrally-Ducted | 37MUHAQ24AA3 | CAA**3717AM* | 83*SB48060M17*** | 23200 | 17 | 11 | 8.5 | 21000 | 18600 | 88.57% | 1.94 | 17700 | R-454B
216735840 | 1.95 | Yes | Yes | BRYANT HEATING AND COOLING SYSTEMS | HRCU-A-CB (Split System: Heat Pump with Remote Outdoor Unit-Air-Source) | Centrally-Ducted | 37MUHAQ24AA3 | CAA**3721AM* | 916SA60100M21*** | 23400 | 16 | 11 | 8.5 | 20800 | 18500 | 88.94% | 1.98 | 17600 | R-454B
212626671 | 2.72 | No | No | COLEMAN | HRCU-A-CB (Split System: Heat Pump with Remote Outdoor Unit-Air-Source) | Centrally-Ducted | HMH72B341 | D(A,C,E)42C36+TDR | TM9E060A10MP12 | 32600 | 17.5 | 9.5 | 8.1 | 33800 | 27400 | 81.07% | 2.4 | 25400 | R-410A
212626673 | 2.75 | No | No | COLEMAN | HRCU-A-CB (Split System: Heat Pump with Remote Outdoor Unit-Air-Source) | Centrally-Ducted | HMH72B341 | D(A,C,E)42D36+TDR | TM9E060A10MP12 | 33000 | 17.5 | 9 | 8.1 | 33800 | 27400 | 81.07% | 2.4 | 25400 | R-410A
212626688 | 2.75 | Yes | No | COLEMAN | HRCU-A-CB (Split System: Heat Pump with Remote Outdoor Unit-Air-Source) | Centrally-Ducted | HMH72B341 | D(A,C,E)36B36+TDR | TM8E100C16MP11 | 33000 | 18 | 10 | 8.2 | 33800 | 28200 | 83.43% | 2.68 | 25800 | R-410A
212626724 | 2.55 | No | No | COLEMAN | HRCU-A-CB (Split System: Heat Pump with Remote Outdoor Unit-Air-Source) | Centrally-Ducted | HMH72B341 | C(A,C,D,E)36B26+TDR | TM9V080B12MP12 | 30600 | 17 | 9.3 | 8.4 | 33800 | 29200 | 86.39% | 2.69 | 26400 | R-410A
212626740 | 2.77 | Yes | No | COLEMAN | HRCU-A-CB (Split System: Heat Pump with Remote Outdoor Unit-Air-Source) | Centrally-Ducted | HMH72B341 | D(A,C,E)36B36+TDR | TM8E120C16MP11 | 33200 | 18 | 10 | 8.2 | 33800 | 28600 | 84.62% | 2.7 | 26000 | R-410A
212626791 | 2.75 | Yes | No | COLEMAN | HRCU-A-CB (Split System: Heat Pump with Remote Outdoor Unit-Air-Source) | Centrally-Ducted | HMH72B341 | D(A,C,E)42B36+TDR | TM8E100C16MP11 | 33000 | 18 | 10 | 8.3 | 33800 | 28600 | 84.62% | 2.7 | 26000 | R-410A
212626821 | 2.7 | No | No | COLEMAN | HRCU-A-CB (Split System: Heat Pump with Remote Outdoor Unit-Air-Source) | Centrally-Ducted | HMH72B341 | C(A,C,D,E)48A36+TDR | TM8E100B12MP11 | 32400 | 18 | 9.9 | 8.4 | 33800 | 27400 | 81.07% | 2.62 | 25400 | R-410A
212626888 | 2.68 | No | No | COLEMAN | HRCU-A-CB (Split System: Heat Pump with Remote Outdoor Unit-Air-Source) | Centrally-Ducted | HMH72B341 | D(A,C,E)36A46+TDR | TM8E060A12MP11 | 32200 | 18 | 9.9 | 8.1 | 33800 | 27400 | 81.07% | 2.44 | 25400 | R-410A
216735876 | 1.93 | Yes | Yes | BRYANT HEATING AND COOLING SYSTEMS | HRCU-A-CB (Split System: Heat Pump with Remote Outdoor Unit-Air-Source) | Centrally-Ducted | 37MUHAQ24AA3 | CAA**3721AM* | 926SB48080V17*** | 23200 | 16.5 | 11 | 8.5 | 20800 | 18500 | 88.94% | 1.96 | 17600 | R-454B
216735943 | 1.97 | Yes | Yes | BRYANT HEATING AND COOLING SYSTEMS | HRCU-A-CB (Split System: Heat Pump with Remote Outdoor Unit-Air-Source) | Centrally-Ducted | 37MUHAQ24AA3 | CAA**3721AM* | 935SB66100M21*** | 23600 | 17 | 11 | 8.5 | 21000 | 18600 | 88.57% | 1.96 | 17700 | R-454B
215670073 | 2.83 | No | No | COMFORTMAKER | HRCU-A-CB (Split System: Heat Pump with Remote Outdoor Unit-Air-Source) | Centrally-Ducted | C5H0V36*K*AAA* | ESH5X42M12A*+WALLCON | *97CMN1002122B* | 34000 | 16.5 | 9.5 | 8.5 | 35600 | 25200 | 70.79% | 1.78 | 30600 | R-454B
212977641 | 2.02 | Yes | Yes | HEIL | HRCU-A-CB (Split System: Heat Pump with Remote Outdoor Unit-Air-Source) | Centrally-Ducted | DLCURAH24ABK | EA*4X37L17A* | *80MS(N,L)0451412A* | 24200 | 17 | 10 | 8.5 | 25200 | 22000 | 87.3% | 1.84 | 18700 | R-410A
215670171 | 2.83 | No | No | COMFORTMAKER | HRCU-A-CB (Split System: Heat Pump with Remote Outdoor Unit-Air-Source) | Centrally-Ducted | C5H0V36*K*AAA* | ESH5X48M12A*+WALLCON | *80CTL0701412B* | 34000 | 16.5 | 9.5 | 8.5 | 35600 | 25400 | 71.35% | 1.76 | 30600 | R-454B
212626889 | 2.68 | No | No | COLEMAN | HRCU-A-CB (Split System: Heat Pump with Remote Outdoor Unit-Air-Source) | Centrally-Ducted | HMH72B341 | D(A,C,E)36B36+TDR | TM8E060A12MP11 | 32200 | 18 | 9.9 | 8.1 | 33800 | 27400 | 81.07% | 2.44 | 25400 | R-410A
212626890 | 2.75 | Yes | No | COLEMAN | HRCU-A-CB (Split System: Heat Pump with Remote Outdoor Unit-Air-Source) | Centrally-Ducted | HMH72B341 | D(A,C,E)36B46+TDR | TM8E060A12MP11 | 33000 | 18 | 10 | 8.1 | 33800 | 27400 | 81.07% | 2.44 | 25400 | R-410A
212627022 | 2.65 | No | No | COLEMAN | HRCU-A-CB (Split System: Heat Pump with Remote Outdoor Unit-Air-Source) | Centrally-Ducted | HMH72B341 | C(A,C,D,E)42A36+TDR | TM8Y080C16MP11 | 31800 | 18.5 | 9.9 | 8.3 | 33800 | 27400 | 81.07% | 2.63 | 25400 | R-410A
212627024 | 2.65 | No | No | COLEMAN | HRCU-A-CB (Split System: Heat Pump with Remote Outdoor Unit-Air-Source) | Centrally-Ducted | HMH72B341 | C(A,C,D,E)42A36+TDR | TM8Y100C16MP11 | 31800 | 18.5 | 9.9 | 8.3 | 33800 | 27400 | 81.07% | 2.63 | 25400 | R-410A
212627040 | 2.53 | No | No | COLEMAN | HRCU-A-CB (Split System: Heat Pump with Remote Outdoor Unit-Air-Source) | Centrally-Ducted | HMH72B341 | D(A,C,E)36D26+TDR | CP9C080C16MP13 | 30400 | 17 | 9 | 8.1 | 33800 | 27400 | 81.07% | 2.45 | 25400 | R-410A
212627056 | 2.48 | No | No | COLEMAN | HRCU-A-CB (Split System: Heat Pump with Remote Outdoor Unit-Air-Source) | Centrally-Ducted | HMH72B341 | C(A,C,D,E)36C26+TDR | TM9V080C16MP12 | 29800 | 16.9 | 9.5 | 8.5 | 33800 | 27400 | 81.07% | 2.66 | 25400 | R-410A
212627090 | 2.53 | No | No | COLEMAN | HRCU-A-CB (Split System: Heat Pump with Remote Outdoor Unit-Air-Source) | Centrally-Ducted | HMH72B341 | D(A,C,E)42C26+TDR | TP9C080C16MP13 | 30400 | 17 | 9 | 8.1 | 33800 | 27400 | 81.07% | 2.45 | 25400 | R-410A
212627091 | 2.73 | Yes | No | COLEMAN | HRCU-A-CB (Split System: Heat Pump with Remote Outdoor Unit-Air-Source) | Centrally-Ducted | HMH72B341 | D(A,C,E)42C36+TDR | TP9C080C16MP13 | 32800 | 17.5 | 10 | 8.1 | 33800 | 27400 | 81.07% | 2.45 | 25400 | R-410A
212975690 | 1.97 | Yes | Yes | HEIL | HRCU-A-CB (Split System: Heat Pump with Remote Outdoor Unit-Air-Source) | Centrally-Ducted | DLCURAH24ABK | EA*4X36L17A* | *96VTN0601412B* | 23600 | 17 | 10 | 8.5 | 26200 | 24000 | 91.6% | 2 | 19100 | R-410A
212976078 | 2.05 | Yes | Yes | HEIL | HRCU-A-CB (Split System: Heat Pump with Remote Outdoor Unit-Air-Source) | Centrally-Ducted | DLCURAH24ABK | EA*4X37L21A* | *96VTN0801716B* | 24600 | 17 | 10.5 | 8.5 | 25200 | 21200 | 84.13% | 1.78 | 18700 | R-410A
215670371 | 2.85 | No | No | COMFORTMAKER | HRCU-A-CB (Split System: Heat Pump with Remote Outdoor Unit-Air-Source) | Centrally-Ducted | C5H0V36*K*AAA* | ESH5X48M12A*+WALLCON | *96CTN1202422B* | 34200 | 17 | 9.5 | 8.5 | 35400 | 25200 | 71.19% | 1.9 | 30400 | R-454B
216968916 | 1.98 | Yes | Yes | CONCORD | HRCU-A-CB (Split System: Heat Pump with Remote Outdoor Unit-Air-Source) | Centrally-Ducted | 4HP18V36P | H,A,DG9J(1,2)36+TXV | 97G2DF070BE16 | 23800 | 18 | 12 | 8.5 | 22400 | 16300 | 72.77% | 2.16 | 16000 | R-410A
216676246 | 1.95 | No | No | DAY & NIGHT | HRCU-A-CB (Split System: Heat Pump with Remote Outdoor Unit-Air-Source) | Centrally-Ducted | D5CURAH24AAK | EA*5X30M17A* | *80VSL0701716B* | 23400 | 15.2 | 9.8 | 8.5 | 24000 | 19400 | 80.83% | 1.9 | 18900 | R-454B
216736160 | 1.85 | Yes | No | BRYANT HEATING AND COOLING SYSTEMS | HRCU-A-CB (Split System: Heat Pump with Remote Outdoor Unit-Air-Source) | Centrally-Ducted | 37MUHAQ24AA3 | CSAH*2412AM* | 8(0,1)*SB36070M17*** | 22200 | 15.2 | 10.5 | 8.1 | 21000 | 18900 | 90% | 1.9 | 17700 | R-454B
212627106 | 2.8 | No | No | COLEMAN | HRCU-A-CB (Split System: Heat Pump with Remote Outdoor Unit-Air-Source) | Centrally-Ducted | HMH72B341 | D(A,C,E)36C36+TDR | TM8Y120C20MP11 | 33600 | 18 | 9.5 | 8.3 | 33800 | 30200 | 89.35% | 2.82 | 27000 | R-410A
212627122 | 2.68 | No | No | COLEMAN | HRCU-A-CB (Split System: Heat Pump with Remote Outdoor Unit-Air-Source) | Centrally-Ducted | HMH72B341 | C(A,C,D,E)48A36+TDR | TM9Y080C16MP11 | 32200 | 18.5 | 9.4 | 8.5 | 33800 | 28200 | 83.43% | 2.67 | 25800 | R-410A
212627142 | 2.68 | No | No | COLEMAN | HRCU-A-CB (Split System: Heat Pump with Remote Outdoor Unit-Air-Source) | Centrally-Ducted | HMH72B341 | C(A,C,D,E)42B36+TDR | TL9E080C16UH11 | 32200 | 17.5 | 9.4 | 8.5 | 33800 | 27800 | 82.25% | 2.66 | 25600 | R-410A
212627157 | 2.52 | No | No | COLEMAN | HRCU-A-CB (Split System: Heat Pump with Remote Outdoor Unit-Air-Source) | Centrally-Ducted | HMH72B341 | D(A,C,E)48B26+TDR | TL8E100C20UH11 | 30200 | 17 | 9 | 8.4 | 33800 | 27200 | 80.47% | 2.66 | 25200 | R-410A
212627224 | 2.7 | No | No | COLEMAN | HRCU-A-CB (Split System: Heat Pump with Remote Outdoor Unit-Air-Source) | Centrally-Ducted | HMH72B341 | D(A,C,E)48C36+TDR | CPLC080B12MP13 | 32400 | 17 | 9.5 | 8.1 | 33600 | 29400 | 87.5% | 2.42 | 26400 | R-410A
212627241 | 2.48 | No | No | COLEMAN | HRCU-A-CB (Split System: Heat Pump with Remote Outdoor Unit-Air-Source) | Centrally-Ducted | HMH72B341 | C(A,C,D,E)36C26+TDR | TL9E060B12UH11 | 29800 | 17.4 | 9 | 8.1 | 34000 | 27800 | 81.76% | 2.4 | 25600 | R-410A
212627242 | 2.7 | No | No | COLEMAN | HRCU-A-CB (Split System: Heat Pump with Remote Outdoor Unit-Air-Source) | Centrally-Ducted | HMH72B341 | C(A,C,D,E)36C36+TDR | TL9E060B12UH11 | 32400 | 18 | 9.5 | 8.1 | 34000 | 27800 | 81.76% | 2.4 | 25600 | R-410A
212627275 | 2.67 | No | No | COLEMAN | HRCU-A-CB (Split System: Heat Pump with Remote Outdoor Unit-Air-Source) | Centrally-Ducted | HMH72B341 | D(A,C,E)36A46+TDR | TM9E060B12MP12 | 32000 | 17.5 | 9.4 | 8.1 | 34000 | 28000 | 82.35% | 2.39 | 25800 | R-410A
212976117 | 1.95 | Yes | No | HEIL | HRCU-A-CB (Split System: Heat Pump with Remote Outdoor Unit-Air-Source) | Centrally-Ducted | DLCURAH24ABK | EN(A,D,W)4X36L17** | *96VTN0801716B* | 23400 | 16.5 | 10 | 8.1 | 25800 | 24200 | 93.8% | 2 | 18900 | R-410A
212976696 | 1.97 | Yes | Yes | HEIL | HRCU-A-CB (Split System: Heat Pump with Remote Outdoor Unit-Air-Source) | Centrally-Ducted | DLCURAH24ABK | EN(A,D)4X36L21** | *96VTN1002120B* | 23600 | 17 | 10.5 | 8.5 | 26200 | 24600 | 93.89% | 2.04 | 19100 | R-410A
212290962 | 1.38 | Yes | Yes | GOETTL | HRCU-A-CB (Split System: Heat Pump with Remote Outdoor Unit-Air-Source) | Centrally-Ducted | ASZS601810A* | CA*EA1818*4A* | A*VM970804CNB* | 16600 | 17.5 | 10.9 | 8.5 | 17400 | 13000 | 74.71% | 2.1 | 10800 | R-410A
216735290 | 1.92 | Yes | Yes | BRYANT HEATING AND COOLING SYSTEMS | HRCU-A-CB (Split System: Heat Pump with Remote Outdoor Unit-Air-Source) | Centrally-Ducted | 37MUHAQ24AA3 | CAA**3717AM* | 986TD42060C17*** | 23000 | 16.5 | 11 | 8.5 | 20800 | 18500 | 88.94% | 1.96 | 17600 | R-454B
214569339 | 1.95 | Yes | Yes | BRYANT HEATING AND COOLING SYSTEMS | HRCU-A-CB (Split System: Heat Pump with Remote Outdoor Unit-Air-Source) | Centrally-Ducted | 284ANV024*0**B* | CAP**4221AL*+UI | 987MC60060C21*** | 23400 | 20 | 12.5 | 10.5 | 26600 | 19900 | 74.81% | 2.44 | 24800 | R-410A
214569353 | 2.02 | Yes | Yes | BRYANT HEATING AND COOLING SYSTEMS | HRCU-A-CB (Split System: Heat Pump with Remote Outdoor Unit-Air-Source) | Centrally-Ducted | 284ANV024*0**B* | CAP**4321AL*+UI | 935CB66100C21*** | 24200 | 20.5 | 13.5 | 11 | 26400 | 19600 | 74.24% | 2.56 | 24600 | R-410A
212627359 | 2.45 | No | No | COLEMAN | HRCU-A-CB (Split System: Heat Pump with Remote Outdoor Unit-Air-Source) | Centrally-Ducted | HMH72B341 | C(A,C,D,E)36B26+TDR | TP9C060B12MP13 | 29400 | 16.7 | 9 | 8.1 | 34000 | 27800 | 81.76% | 2.42 | 25600 | R-410A
212627375 | 2.77 | No | No | COLEMAN | HRCU-A-CB (Split System: Heat Pump with Remote Outdoor Unit-Air-Source) | Centrally-Ducted | HMH72B341 | D(A,C,E)42D36+TDR | TP9C060B12MP13 | 33200 | 17.5 | 9 | 8.1 | 34000 | 27800 | 81.76% | 2.42 | 25600 | R-410A
212627391 | 2.63 | No | No | COLEMAN | HRCU-A-CB (Split System: Heat Pump with Remote Outdoor Unit-Air-Source) | Centrally-Ducted | HMH72B341 | D(A,C,E)36A36+TDR | TM8E080B12MP11 | 31600 | 17.9 | 9.3 | 8.4 | 34000 | 28000 | 82.35% | 2.63 | 25800 | R-410A
212627406 | 2.73 | No | No | COLEMAN | HRCU-A-CB (Split System: Heat Pump with Remote Outdoor Unit-Air-Source) | Centrally-Ducted | HMH72B341 | D(A,C,E)48C36+TDR | TL8E060A12UH11 | 32800 | 18 | 9.5 | 8.1 | 33400 | 29000 | 86.83% | 2.46 | 26200 | R-410A
212627407 | 2.73 | No | No | COLEMAN | HRCU-A-CB (Split System: Heat Pump with Remote Outdoor Unit-Air-Source) | Centrally-Ducted | HMH72B341 | D(A,C,E)48D36+TDR | TL8E060A12UH11 | 32800 | 18 | 9.5 | 8.1 | 33400 | 29000 | 86.83% | 2.46 | 26200 | R-410A
212627425 | 2.75 | No | No | COLEMAN | HRCU-A-CB (Split System: Heat Pump with Remote Outdoor Unit-Air-Source) | Centrally-Ducted | HMH72B341 | D(A,C,E)36B46+TDR | TM8E080B12MP11 | 33000 | 18 | 9 | 8.5 | 34000 | 28000 | 82.35% | 2.63 | 25800 | R-410A
212627442 | 2.67 | No | No | COLEMAN | HRCU-A-CB (Split System: Heat Pump with Remote Outdoor Unit-Air-Source) | Centrally-Ducted | HMH72B341 | C(A,C,D,E)36B36+TDR | TM9Y080B12MP11 | 32000 | 18 | 9.4 | 8.1 | 34000 | 28000 | 82.35% | 2.41 | 25800 | R-410A
212627459 | 2.55 | No | No | COLEMAN | HRCU-A-CB (Split System: Heat Pump with Remote Outdoor Unit-Air-Source) | Centrally-Ducted | HMH72B341 | D(A,C,E)48C26+TDR | TM9Y080B12MP11 | 30600 | 17.7 | 9 | 8.1 | 34000 | 28000 | 82.35% | 2.41 | 25800 | R-410A
212290977 | 1.38 | Yes | Yes | GOETTL | HRCU-A-CB (Split System: Heat Pump with Remote Outdoor Unit-Air-Source) | Centrally-Ducted | ASZS601810A* | CA*EA1818*4A*+MBVC1600**-1A* |  | 16600 | 17.5 | 10.9 | 8.5 | 17400 | 13000 | 74.71% | 2.1 | 10800 | R-410A
215670441 | 2.88 | No | No | COMFORTMAKER | HRCU-A-CB (Split System: Heat Pump with Remote Outdoor Unit-Air-Source) | Centrally-Ducted | C5H0V36*K*AAA* | ESH5X60M12A*+WALLCON | *80CTL0901716B* | 34600 | 17 | 9.5 | 8.5 | 34600 | 24800 | 71.68% | 1.8 | 30000 | R-454B
215670621 | 2.95 | Yes | Yes | COMFORTMAKER | HRCU-A-CB (Split System: Heat Pump with Remote Outdoor Unit-Air-Source) | Centrally-Ducted | C5H0V36*K*AAA* | FCMA5B60L0D*+WALLCON |  | 35400 | 19.5 | 11.5 | 9.5 | 34000 | 24400 | 71.76% | 2.04 | 29400 | R-454B
215670057 | 2.82 | No | No | COMFORTMAKER | HRCU-A-CB (Split System: Heat Pump with Remote Outdoor Unit-Air-Source) | Centrally-Ducted | C5H0V36*K*AAA* | ESH5X42M12A*+WALLCON | *97CMN0801714B* | 33800 | 16.5 | 9 | 8.5 | 35800 | 25400 | 70.95% | 1.78 | 30800 | R-454B
215670191 | 2.85 | No | No | COMFORTMAKER | HRCU-A-CB (Split System: Heat Pump with Remote Outdoor Unit-Air-Source) | Centrally-Ducted | C5H0V36*K*AAA* | ESH5X48M12A*+WALLCON | *80CTL0702120B* | 34200 | 17 | 9.5 | 8.5 | 35400 | 25200 | 71.19% | 1.88 | 30400 | R-454B
215670261 | 2.85 | No | No | COMFORTMAKER | HRCU-A-CB (Split System: Heat Pump with Remote Outdoor Unit-Air-Source) | Centrally-Ducted | C5H0V36*K*AAA* | ESH5X48M12A*+WALLCON | *95CSU1002122B* | 34200 | 16.5 | 9.5 | 8.5 | 35400 | 25200 | 71.19% | 1.9 | 30400 | R-454B
215670361 | 2.85 | No | No | COMFORTMAKER | HRCU-A-CB (Split System: Heat Pump with Remote Outdoor Unit-Air-Source) | Centrally-Ducted | C5H0V36*K*AAA* | ESH5X48M12A*+WALLCON | *96CTN1002122B* | 34200 | 17 | 9.5 | 8.5 | 35400 | 25200 | 71.19% | 1.9 | 30400 | R-454B
212975723 | 1.93 | Yes | Yes | HEIL | HRCU-A-CB (Split System: Heat Pump with Remote Outdoor Unit-Air-Source) | Centrally-Ducted | DLCURAH24ABK | EN(A,D)4X24L17** | *96VTN0601412B* | 23200 | 16.5 | 10 | 8.5 | 26800 | 25400 | 94.78% | 2.12 | 19500 | R-410A
212977665 | 1.93 | Yes | Yes | HEIL | HRCU-A-CB (Split System: Heat Pump with Remote Outdoor Unit-Air-Source) | Centrally-Ducted | DLCURAH24ABK | EN(A,D)4X24L17** | *80MS(N,L)0451412A* | 23200 | 16.5 | 10 | 8.5 | 26800 | 25000 | 93.28% | 2.08 | 19500 | R-410A
212624001 | 2.72 | No | No | COLEMAN | HRCU-A-CB (Split System: Heat Pump with Remote Outdoor Unit-Air-Source) | Centrally-Ducted | HMH72B341 | D(A,C,E)48B34+TDR | TM9Y080B12MP11 | 32600 | 18 | 9.5 | 8.1 | 34000 | 28000 | 82.35% | 2.41 | 25800 | R-410A
212624021 | 2.67 | No | No | COLEMAN | HRCU-A-CB (Split System: Heat Pump with Remote Outdoor Unit-Air-Source) | Centrally-Ducted | HMH72B341 | D(A,C,E)36B34+TDR | TMLE080B12MP11 | 32000 | 18 | 9.4 | 8.1 | 34000 | 28000 | 82.35% | 2.41 | 25800 | R-410A
211708491 | 3.75 | Yes | Yes | COLEMAN | HRCU-A-CB (Split System: Heat Pump with Remote Outdoor Unit-Air-Source) | Centrally-Ducted | THF2B48T21 | D(A,C,E)48D36+TDR | TM9Y100C16MP11 | 45000 | 16 | 11.9 | 8.2 | 44000 | 31200 | 70.91% | 3.13 | 30400 | R-410A
211708505 | 3.75 | Yes | Yes | COLEMAN | HRCU-A-CB (Split System: Heat Pump with Remote Outdoor Unit-Air-Source) | Centrally-Ducted | THF2B48T21 | D(A,C,E)48D36+TDR | TMLE100C16MP11 | 45000 | 16 | 11.9 | 8.2 | 44000 | 31200 | 70.91% | 3.13 | 30400 | R-410A
211656178 | 2.93 | No | No | FRASER-JOHNSTON | HRCU-A-CB (Split System: Heat Pump with Remote Outdoor Unit-Air-Source) | Centrally-Ducted | HMH72B361 | AFM474+TDR |  | 35200 | 18 | 9 | 8.1 | 36000 | 26000 | 72.22% | 2.81 | 25200 | R-410A
213082123 | 3.92 | Yes | No | GREE | HRCU-A-C (Split System: Heat Pump with Remote Outdoor Unit with No Indoor Fan --Air Source) | Centrally-Ducted | GUD60W/A-D(U) | V,R60H210P529+TD |  | 47000 | 15.2 | 10 | 8.5 | 46000 | 33200 | 72.17% | 1.8 | 30200 | R-410A
216677252 | 1.98 | No | No | DAY & NIGHT | HRCU-A-CB (Split System: Heat Pump with Remote Outdoor Unit-Air-Source) | Centrally-Ducted | D5CURAH24AAK | EA*5X36M17A* | *96MSN0801716A* | 23800 | 15.2 | 9.8 | 8.5 | 24000 | 19400 | 80.83% | 1.92 | 18900 | R-454B
212977258 | 2.97 | Yes | Yes | HEIL | HRCU-A-CB (Split System: Heat Pump with Remote Outdoor Unit-Air-Source) | Centrally-Ducted | DLCURAH36ABK | EA*4X48L24A* | *96VTN1202422B* | 35600 | 16.5 | 10 | 8.5 | 37800 | 34600 | 91.53% | 2.02 | 29000 | R-410A
216678264 | 2.03 | Yes | No | DAY & NIGHT | HRCU-A-CB (Split System: Heat Pump with Remote Outdoor Unit-Air-Source) | Centrally-Ducted | D5CURAH24AAK | EA*5X25M17A* | *97VTN0601716A* | 24400 | 15.5 | 10 | 8.5 | 23200 | 19100 | 82.33% | 1.94 | 18500 | R-454B
216779074 | 1.97 | Yes | Yes | BRYANT HEATING AND COOLING SYSTEMS | HRCU-A-CB (Split System: Heat Pump with Remote Outdoor Unit-Air-Source) | Centrally-Ducted | 288BNV025*0**C* | H,PG9J*36+TXV | 987MC60060C21*** | 23600 | 16 | 11 | 8.1 | 20000 | 16300 | 81.5% | 1.94 | 19800 | R-410A
215669039 | 2.88 | Yes | Yes | COMFORTMAKER | HRCU-A-CB (Split System: Heat Pump with Remote Outdoor Unit-Air-Source) | Centrally-Ducted | C5H0V36*K*AAA* | EA*5X43M21A*+WALLCON | *95CSU1002122B* | 34600 | 18 | 10 | 9 | 35200 | 25000 | 71.02% | 1.9 | 30200 | R-454B
215669071 | 2.88 | Yes | Yes | COMFORTMAKER | HRCU-A-CB (Split System: Heat Pump with Remote Outdoor Unit-Air-Source) | Centrally-Ducted | C5H0V36*K*AAA* | EA*5X43M21A*+WALLCON | *97CMN1002122B* | 34600 | 18 | 10 | 9 | 35200 | 25000 | 71.02% | 1.9 | 30400 | R-454B
213307110 | 4.21 | No | No | GREE | HRCU-A-C (Split System: Heat Pump with Remote Outdoor Unit with No Indoor Fan --Air Source) | Centrally-Ducted | FLEXX60HP230V1AO | V60H210P529+TD |  | 50500 | 15.2 | 9.5 | 8.5 | 51000 | 36800 | 72.16% | 1.8 | 34200 | R-410A
212633394 | 3.92 | Yes | No | GREE | HRCU-A-CB (Split System: Heat Pump with Remote Outdoor Unit-Air-Source) | Centrally-Ducted | FLEXX60HP230V1AO | CDP60G20P+TD |  | 47000 | 15.2 | 10 | 8.5 | 46000 | 33200 | 72.17% | 1.8 | 30200 | R-410A
211750026 | 4.21 | No | No | GREE | HRCU-A-C (Split System: Heat Pump with Remote Outdoor Unit with No Indoor Fan --Air Source) | Centrally-Ducted | GUD60W/A-D(U) | *E50960+TD |  | 50500 | 15.2 | 9.5 | 8.4 | 51000 | 36800 | 72.16% | 1.78 | 34200 | R-410A
213613889 | 3.92 | Yes | No | GREE | HRCU-A-C (Split System: Heat Pump with Remote Outdoor Unit with No Indoor Fan --Air Source) | Centrally-Ducted | GUD60W/A-D(U) | *E49960 |  | 47000 | 15.2 | 10 | 8.35 | 46000 | 33200 | 72.17% | 1.78 | 30200 | R-410A
213279288 | 3.58 | Yes | Yes | COLEMAN | HRCU-A-CB (Split System: Heat Pump with Remote Outdoor Unit-Air-Source) | Centrally-Ducted | THF2B48T21 | D(A,C,E)60A46+TDR | TP9C100C16MP13 | 43000 | 16 | 11.5 | 8.2 | 44000 | 31200 | 70.91% | 3.16 | 30400 | R-410A
213274524 | 3.54 | Yes | Yes | COLEMAN | HRCU-A-CB (Split System: Heat Pump with Remote Outdoor Unit-Air-Source) | Centrally-Ducted | THF2B48T21 | D(A,C,E)60A44+TDR | TM8E080C16MP11 | 42500 | 16 | 11.5 | 8.2 | 44000 | 31200 | 70.91% | 3.14 | 30400 | R-410A
213279221 | 3.58 | Yes | Yes | COLEMAN | HRCU-A-CB (Split System: Heat Pump with Remote Outdoor Unit-Air-Source) | Centrally-Ducted | THF2B48T21 | D(A,C,E)60A46+JMET16CS2N1+TDR |  | 43000 | 16 | 11.8 | 8.2 | 44000 | 31200 | 70.91% | 3.19 | 30400 | R-410A
213273405 | 2.83 | No | No | COLEMAN | HRCU-A-CB (Split System: Heat Pump with Remote Outdoor Unit-Air-Source) | Centrally-Ducted | HMH72B361 | D(A,C,E)36A46+TDR | Z8ES100C20LMPS1 | 34000 | 16.5 | 8.9 | 8.1 | 36000 | 26800 | 74.44% | 2.83 | 25600 | R-410A
210533011 | 2 | Yes | Yes | BRYANT HEATING AND COOLING SYSTEMS | HRCU-A-CB (Split System: Heat Pump with Remote Outdoor Unit-Air-Source) | Centrally-Ducted | 284ANV024*0**B* | CAP**3721AL*+UI | 987MB60060C21*** | 24000 | 19.5 | 13.5 | 10.5 | 26400 | 19800 | 75% | 2.52 | 24800 | R-410A
210533043 | 2 | Yes | Yes | BRYANT HEATING AND COOLING SYSTEMS | HRCU-A-CB (Split System: Heat Pump with Remote Outdoor Unit-Air-Source) | Centrally-Ducted | 284ANV024*0**B* | CAP**4321AL*+UI | 987MB42080C17*** | 24000 | 20 | 13.5 | 10.5 | 26400 | 19800 | 75% | 2.52 | 24800 | R-410A
210533077 | 1.97 | Yes | Yes | BRYANT HEATING AND COOLING SYSTEMS | HRCU-A-CB (Split System: Heat Pump with Remote Outdoor Unit-Air-Source) | Centrally-Ducted | 284ANV024*0**B* | CNPV*4221AL*+UI | 935CA66100C21*** | 23600 | 20.5 | 13.5 | 10 | 26600 | 19800 | 74.44% | 2.46 | 24800 | R-410A
211799280 | 4.21 | No | No | GREE | HRCU-A-C (Split System: Heat Pump with Remote Outdoor Unit with No Indoor Fan --Air Source) | Centrally-Ducted | FLEXX60HP230V1AO | H,GE50960+TD |  | 50500 | 15.2 | 9.5 | 8.4 | 51000 | 36800 | 72.16% | 1.78 | 34200 | R-410A
216767278 | 4.29 | Yes | No | AMERICAN STANDARD | HRCU-A-CB (Split System: Heat Pump with Remote Outdoor Unit-Air-Source) | Centrally-Ducted | 5A6H7060A1 | 5PX*D008AS3+P0V0C000M50SD |  | 51500 | 15.2 | 11.2 | 9 | 51500 | 39000 | 75.73% | 2.21 | 34200 | R-454B
214802826 | 3.21 | Yes | No | RHEEM | HRCU-A-CB (Split System: Heat Pump with Remote Outdoor Unit-Air-Source) | Centrally-Ducted | RP15AZ42AJ2N | D(A,C,E)48B44+TDR | R801V1005A21DZ | 38500 | 15.4 | 10 | 8.1 | 40000 | 28600 | 71.5% | 2.97 | 30000 | R-410A
215674279 | 3.75 | Yes | Yes | COMFORTMAKER | HRCU-A-CB (Split System: Heat Pump with Remote Outdoor Unit-Air-Source) | Centrally-Ducted | C5H0V48*K*AAA* | EA*5X60M24A*+WALLCON | *96CTN1002122B* | 45000 | 18 | 10 | 9 | 47500 | 33600 | 70.74% | 2.06 | 41500 | R-454B
215667116 | 1.87 | No | No | COMFORTMAKER | HRCU-A-CB (Split System: Heat Pump with Remote Outdoor Unit-Air-Source) | Centrally-Ducted | C5H0V24*K*AAA* | EA*5X24M17A*+WALLCON | *96CTN0401410B* | 22400 | 15.5 | 9 | 8.5 | 24400 | 17200 | 70.49% | 1.82 | 20800 | R-454B
215669657 | 2.92 | Yes | Yes | COMFORTMAKER | HRCU-A-CB (Split System: Heat Pump with Remote Outdoor Unit-Air-Source) | Centrally-Ducted | C5H0V36*K*AAA* | EA*5X61M24A*+WALLCON | *80CTL1352422B* | 35000 | 18.5 | 10.5 | 9 | 34400 | 24600 | 71.51% | 1.92 | 29800 | R-454B
212989322 | 1.47 | Yes | Yes | BRYANT HEATING AND COOLING SYSTEMS | HRCU-A-CB (Split System: Heat Pump with Remote Outdoor Unit-Air-Source) | Centrally-Ducted | 38MURAQ18AB3* | CNPV*3017AL* | 935SB48060M17*** | 17600 | 16.5 | 11 | 8.1 | 18100 | 18700 | 103.3% | 2.24 | 12200 | R-410A
213356085 | 1.48 | Yes | No | CARRIER | HRCU-A-CB (Split System: Heat Pump with Remote Outdoor Unit-Air-Source) | Centrally-Ducted | 38MURAQ18AB3* | A36VCA+TXV+CBPE3A* |  | 17800 | 15.5 | 10.5 | 9 | 17100 | 19400 | 113.5% | 2.4 | 11500 | R-410A
204456594 | 1.95 | Yes | No | DAY & NIGHT | HRCU-A-CB (Split System: Heat Pump with Remote Outdoor Unit-Air-Source) | Centrally-Ducted | CVH825GKA2* | EA*4X36L17A*+WALLCON | *80CTL0451712A* | 23400 | 16 | 10.5 | 8.1 | 21600 | 16800 | 77.78% | 1.92 | 20800 | R-410A
204456603 | 1.97 | Yes | Yes | DAY & NIGHT | HRCU-A-CB (Split System: Heat Pump with Remote Outdoor Unit-Air-Source) | Centrally-Ducted | CVH825GKA2* | EA*4X36L17A*+WALLCON | *80CTL0701716A* | 23600 | 16.5 | 11 | 8.1 | 21400 | 16700 | 78.04% | 1.94 | 20800 | R-410A
215669547 | 2.88 | Yes | Yes | COMFORTMAKER | HRCU-A-CB (Split System: Heat Pump with Remote Outdoor Unit-Air-Source) | Centrally-Ducted | C5H0V36*K*AAA* | EA*5X61M21A*+WALLCON | *97CMN0602120B* | 34600 | 18 | 10 | 9 | 34600 | 25000 | 72.25% | 1.9 | 30000 | R-454B
215669817 | 2.82 | No | No | COMFORTMAKER | HRCU-A-CB (Split System: Heat Pump with Remote Outdoor Unit-Air-Source) | Centrally-Ducted | C5H0V36*K*AAA* | ESH5X36M12A*+WALLCON | *80CTL1102120B* | 33800 | 16 | 9.5 | 8.5 | 35600 | 25400 | 71.35% | 1.76 | 30800 | R-454B
215931976 | 2.7 | Yes | Yes | HEIL | HRCU-A-CB (Split System: Heat Pump with Remote Outdoor Unit-Air-Source) | Centrally-Ducted | H5H3V36*K*AAA* | EA*5X25M17A*+WALLCON | *96CTN0401410B* | 32400 | 18 | 10.5 | 9 | 33800 | 26000 | 76.92% | 1.96 | 29800 | R-454B
212623384 | 2.53 | No | No | COLEMAN | HRCU-A-CB (Split System: Heat Pump with Remote Outdoor Unit-Air-Source) | Centrally-Ducted | HMH72B341 | D(A,C,E)36D24+TDR | TP9C080C16MP13 | 30400 | 17 | 9 | 8.1 | 33800 | 27400 | 81.07% | 2.45 | 25400 | R-410A
212623386 | 2.72 | Yes | No | COLEMAN | HRCU-A-CB (Split System: Heat Pump with Remote Outdoor Unit-Air-Source) | Centrally-Ducted | HMH72B341 | D(A,C,E)42A44+TDR | TP9C080C16MP13 | 32600 | 17.5 | 10 | 8.1 | 33800 | 27400 | 81.07% | 2.45 | 25400 | R-410A
212623416 | 2.52 | No | No | COLEMAN | HRCU-A-CB (Split System: Heat Pump with Remote Outdoor Unit-Air-Source) | Centrally-Ducted | HMH72B341 | D(A,C,E)48B24+TDR | TM8V080C16MP12 | 30200 | 17 | 9 | 8.4 | 33800 | 27200 | 80.47% | 2.65 | 25200 | R-410A
214056948 | 2.75 | Yes | No | LUXAIRE | HRCU-A-CB (Split System: Heat Pump with Remote Outdoor Unit-Air-Source) | Centrally-Ducted | HMH72B341 | L(E,G)M36F4 |  | 33000 | 17 | 10 | 8.1 | 31800 | 27000 | 84.91% | 2.73 | 24600 | R-410A
214521913 | 2.75 | No | No | COLEMAN | HRCU-A-CB (Split System: Heat Pump with Remote Outdoor Unit-Air-Source) | Centrally-Ducted | HMH72B341 | C(A,C,D,E)48A34+TDR | Z8ES080B12SMPS1 | 33000 | 18 | 9.5 | 8.1 | 32600 | 29400 | 90.18% | 2.66 | 26200 | R-410A
214521920 | 2.6 | No | No | COLEMAN | HRCU-A-CB (Split System: Heat Pump with Remote Outdoor Unit-Air-Source) | Centrally-Ducted | HMH72B341 | C(A,C,D,E)36A34+TDR | Z8ES080C20LMPS1 | 31200 | 17.8 | 9.8 | 8.3 | 33000 | 28200 | 85.45% | 2.67 | 25600 | R-410A
216968917 | 1.98 | Yes | Yes | CONCORD | HRCU-A-CB (Split System: Heat Pump with Remote Outdoor Unit-Air-Source) | Centrally-Ducted | 4HP18V36P | H,A,DG1K(1,2)36+TXV | 97G2DF070BE16 | 23800 | 18 | 12 | 8.5 | 22400 | 16300 | 72.77% | 2.16 | 16000 | R-410A
214671759 | 4.5 | Yes | Yes | AMERICAN STANDARD | HRCU-A-CB (Split System: Heat Pump with Remote Outdoor Unit-Air-Source) | Centrally-Ducted | 4A6V7X60A1 | TEM8B0C60V51+TDR+LRP |  | 54000 | 17.1 | 12 | 8.5 | 52000 | 38000 | 73.08% | 1.8 | 48500 | R-410A
212624035 | 2.7 | No | No | COLEMAN | HRCU-A-CB (Split System: Heat Pump with Remote Outdoor Unit-Air-Source) | Centrally-Ducted | HMH72B341 | D(A,C,E)42B34+TDR | TMLE080B12MP11 | 32400 | 18 | 9.5 | 8.1 | 34000 | 28000 | 82.35% | 2.41 | 25800 | R-410A
212624055 | 2.63 | No | No | COLEMAN | HRCU-A-CB (Split System: Heat Pump with Remote Outdoor Unit-Air-Source) | Centrally-Ducted | HMH72B341 | C(A,C,D,E)36D24+TDR | CPLC060A12MP13 | 31600 | 17.5 | 9.5 | 8.1 | 33400 | 28800 | 86.23% | 2.49 | 26000 | R-410A
212624112 | 2.7 | No | No | COLEMAN | HRCU-A-CB (Split System: Heat Pump with Remote Outdoor Unit-Air-Source) | Centrally-Ducted | HMH72B341 | C(A,C,D,E)48D24+TDR | TMLV060A12MP12 | 32400 | 17.5 | 9.5 | 8.1 | 33400 | 28800 | 86.23% | 2.49 | 26000 | R-410A
212624135 | 2.68 | No | No | COLEMAN | HRCU-A-CB (Split System: Heat Pump with Remote Outdoor Unit-Air-Source) | Centrally-Ducted | HMH72B341 | C(A,C,D,E)48D24+TDR | CP9C080B12MP13 | 32200 | 17 | 9.5 | 8.1 | 33600 | 29600 | 88.1% | 2.45 | 26600 | R-410A
212624171 | 2.7 | No | No | COLEMAN | HRCU-A-CB (Split System: Heat Pump with Remote Outdoor Unit-Air-Source) | Centrally-Ducted | HMH72B341 | C(A,C,D,E)36C34+TDR | TM9Y100C20MP11 | 32400 | 15.5 | 9.5 | 8.1 | 34000 | 27800 | 81.76% | 2.38 | 25600 | R-410A
212624203 | 2.73 | Yes | Yes | COLEMAN | HRCU-A-CB (Split System: Heat Pump with Remote Outdoor Unit-Air-Source) | Centrally-Ducted | HMH72B341 | D(A,C,E)48D34+TDR | TM9Y100C16MP11 | 32800 | 18 | 10 | 8.5 | 34000 | 28400 | 83.53% | 2.74 | 26000 | R-410A
212624219 | 2.73 | Yes | No | COLEMAN | HRCU-A-CB (Split System: Heat Pump with Remote Outdoor Unit-Air-Source) | Centrally-Ducted | HMH72B341 | D(A,C,E)48C34+TDR | TM8E040A12MP11 | 32800 | 18 | 10 | 8.1 | 33400 | 29000 | 86.83% | 2.48 | 26200 | R-410A
212624228 | 2.7 | Yes | No | COLEMAN | HRCU-A-CB (Split System: Heat Pump with Remote Outdoor Unit-Air-Source) | Centrally-Ducted | HMH72B341 | C(A,C,D,E)48D24+TDR | TMLE040A12MP11 | 32400 | 18 | 10 | 8.1 | 33400 | 29000 | 86.83% | 2.48 | 26200 | R-410A
211708522 | 3.79 | No | Yes | COLEMAN | HRCU-A-CB (Split System: Heat Pump with Remote Outdoor Unit-Air-Source) | Centrally-Ducted | THF2B48T21 | D(A,C,E)48D34+TDR | TP9C100C16MP13 | 45500 | 16 | 11.9 | 8.2 | 44000 | 30800 | 70% | 3.13 | 30200 | R-410A
211708524 | 3.79 | Yes | Yes | COLEMAN | HRCU-A-CB (Split System: Heat Pump with Remote Outdoor Unit-Air-Source) | Centrally-Ducted | THF2B48T21 | D(A,C,E)48D34+TDR | TP9C100C20MP13 | 45500 | 16 | 11.9 | 8.2 | 44000 | 31200 | 70.91% | 3.13 | 30400 | R-410A
213369390 | 1.43 | Yes | Yes | CARRIER | HRCU-A-CB (Split System: Heat Pump with Remote Outdoor Unit-Air-Source) | Centrally-Ducted | 38MURAQ18AB3* | H,PG7J936 | 59TP6C060V17**16 | 17200 | 16 | 10 | 8.5 | 16800 | 19100 | 113.7% | 2.34 | 11400 | R-410A
213771444 | 2.02 | Yes | No | TEMPSTAR | HRCU-A-CB (Split System: Heat Pump with Remote Outdoor Unit-Air-Source) | Centrally-Ducted | TVH825GKA2* | EA*4X43L21A*+WALLCON | *80CTL0451712B* | 24200 | 16.5 | 10.5 | 8.1 | 21200 | 16700 | 78.77% | 2.02 | 20600 | R-410A
213771494 | 2.03 | Yes | No | TEMPSTAR | HRCU-A-CB (Split System: Heat Pump with Remote Outdoor Unit-Air-Source) | Centrally-Ducted | TVH825GKA2* | EA*4X43L21A*+WALLCON | *95CSU0601716B* | 24400 | 16.5 | 10.5 | 8.1 | 21200 | 16600 | 78.3% | 2.02 | 20600 | R-410A
212362779 | 2.8 | Yes | Yes | GOETTL | HRCU-A-CB (Split System: Heat Pump with Remote Outdoor Unit-Air-Source) | Centrally-Ducted | GSZV903610A* | CA*F3743*6D*+TXV | G*VS960805CUA* | 33600 | 18.5 | 12 | 8.2 | 34000 | 24400 | 71.76% | 1.8 | 21600 | R-410A
215674339 | 3.79 | No | No | COMFORTMAKER | HRCU-A-CB (Split System: Heat Pump with Remote Outdoor Unit-Air-Source) | Centrally-Ducted | C5H0V48*K*AAA* | EA*5X61M21A*+WALLCON | *80CTL0701716B* | 45500 | 17.5 | 9.5 | 9 | 48000 | 34000 | 70.83% | 2.06 | 42500 | R-454B
215674369 | 3.83 | Yes | Yes | COMFORTMAKER | HRCU-A-CB (Split System: Heat Pump with Remote Outdoor Unit-Air-Source) | Centrally-Ducted | C5H0V48*K*AAA* | EA*5X61M21A*+WALLCON | *80CTL0902120B* | 46000 | 18.5 | 10 | 9 | 47500 | 33600 | 70.74% | 2.06 | 42000 | R-454B
214521934 | 2.68 | No | No | COLEMAN | HRCU-A-CB (Split System: Heat Pump with Remote Outdoor Unit-Air-Source) | Centrally-Ducted | HMH72B341 | C(A,C,D,E)48A34+TDR | Z8ES100C16LMPS1 | 32200 | 18 | 9.4 | 8.5 | 33200 | 28200 | 84.94% | 2.7 | 25600 | R-410A
214521951 | 2.65 | No | No | COLEMAN | HRCU-A-CB (Split System: Heat Pump with Remote Outdoor Unit-Air-Source) | Centrally-Ducted | HMH72B341 | C(A,C,D,E)42A34+TDR | Z8ES120C20LMPS1 | 31800 | 17.5 | 9.4 | 8.4 | 33800 | 27800 | 82.25% | 2.64 | 25600 | R-410A
214521952 | 2.68 | No | No | COLEMAN | HRCU-A-CB (Split System: Heat Pump with Remote Outdoor Unit-Air-Source) | Centrally-Ducted | HMH72B341 | C(A,C,D,E)48A34+TDR | Z8ES120C20LMPS1 | 32200 | 17.5 | 9.4 | 8.5 | 33800 | 27800 | 82.25% | 2.66 | 25600 | R-410A
214521965 | 2.6 | No | No | COLEMAN | HRCU-A-CB (Split System: Heat Pump with Remote Outdoor Unit-Air-Source) | Centrally-Ducted | HMH72B341 | C(A,C,D,E)36A34+TDR | Z8ET100C20LMPS1 | 31200 | 18.3 | 9.3 | 8.3 | 33000 | 27600 | 83.64% | 2.68 | 25200 | R-410A
213779397 | 2.68 | Yes | Yes | HEIL | HRCU-A-CB (Split System: Heat Pump with Remote Outdoor Unit-Air-Source) | Centrally-Ducted | HVH837GKA** | EA*4X48L21A*+WALLCON | *80CTL0902120B* | 32200 | 17 | 11 | 8.1 | 32600 | 24800 | 76.07% | 1.98 | 31200 | R-410A
213779417 | 2.68 | Yes | Yes | HEIL | HRCU-A-CB (Split System: Heat Pump with Remote Outdoor Unit-Air-Source) | Centrally-Ducted | HVH837GKA** | EA*4X48L21A*+WALLCON | *95CSU0601716B* | 32200 | 17 | 11 | 8.1 | 32600 | 25000 | 76.69% | 1.94 | 31600 | R-410A
216678276 | 2.03 | Yes | No | DAY & NIGHT | HRCU-A-CB (Split System: Heat Pump with Remote Outdoor Unit-Air-Source) | Centrally-Ducted | D5CURAH24AAK | EA*5X37M21A* | *97VTN0601716A* | 24400 | 15.5 | 10 | 8.5 | 23000 | 19000 | 82.61% | 1.96 | 18400 | R-454B
216678311 | 1.97 | No | No | DAY & NIGHT | HRCU-A-CB (Split System: Heat Pump with Remote Outdoor Unit-Air-Source) | Centrally-Ducted | D5CURAH24AAK | EA*5X36M17A* | *97VTN0801716A* | 23600 | 15.2 | 9.8 | 8.5 | 24000 | 19400 | 80.83% | 1.9 | 18800 | R-454B
214797804 | 1.85 | Yes | No | GREE | HRCU-A-C (Split System: Heat Pump with Remote Outdoor Unit with No Indoor Fan --Air Source) | Centrally-Ducted | FLEXX36HP230V1AO | HE7J936+TD |  | 22200 | 15.2 | 10.5 | 8.4 | 22400 | 21200 | 94.64% | 1.78 | 14000 | R-410A
212479854 | 2.02 | Yes | Yes | CARRIER | HRCU-A-CB (Split System: Heat Pump with Remote Outdoor Unit-Air-Source) | Centrally-Ducted | 38MURAQ24AB3* | A24VBA+TXV | 58S(B,C)*A070E14**12 | 24200 | 17 | 10 | 8.5 | 24600 | 22000 | 89.43% | 1.86 | 18100 | R-410A
212479904 | 1.93 | Yes | Yes | CARRIER | HRCU-A-CB (Split System: Heat Pump with Remote Outdoor Unit-Air-Source) | Centrally-Ducted | 38MURAQ24AB3* | V,C36H175P149 | 58SP*A045V17**16 | 23200 | 17 | 10 | 8.5 | 24000 | 23200 | 96.67% | 1.96 | 17800 | R-410A
212479921 | 1.95 | No | No | CARRIER | HRCU-A-CB (Split System: Heat Pump with Remote Outdoor Unit-Air-Source) | Centrally-Ducted | 38MURAQ24AB3* | C36A***L129 | 58SP*A070V17**16 | 23400 | 17 | 9.5 | 8.5 | 24400 | 22400 | 91.8% | 1.9 | 18000 | R-410A
212479939 | 2 | Yes | No | CARRIER | HRCU-A-CB (Split System: Heat Pump with Remote Outdoor Unit-Air-Source) | Centrally-Ducted | 38MURAQ24AB3* | A36VCA+TXV | 58SU*A040E17**12 | 24000 | 17 | 10.5 | 8.1 | 24400 | 22800 | 93.44% | 1.94 | 18000 | R-410A
212479986 | 2.02 | Yes | No | CARRIER | HRCU-A-CB (Split System: Heat Pump with Remote Outdoor Unit-Air-Source) | Centrally-Ducted | 38MURAQ24AB3* | C36A***L159 | 58TP*A070V17**16 | 24200 | 17 | 10.5 | 8.1 | 24600 | 22600 | 91.87% | 1.9 | 18100 | R-410A
214802735 | 1.9 | Yes | Yes | RHEEM | HRCU-A-CB (Split System: Heat Pump with Remote Outdoor Unit-Air-Source) | Centrally-Ducted | RP15AZ24AJ2N | D(A,C,E)36A34+TDR | R801V1004A17UHN | 22800 | 16 | 11.9 | 8.2 | 22800 | 16200 | 71.05% | 2.99 | 16900 | R-410A
212984939 | 2.97 | Yes | Yes | CARRIER | HRCU-A-CB (Split System: Heat Pump with Remote Outdoor Unit-Air-Source) | Centrally-Ducted | 38MURAQ36AB3* | CAP**4821AL* | 59SC2E080M21**20 | 35600 | 16.5 | 10 | 8.5 | 37800 | 34600 | 91.53% | 2.02 | 28800 | R-410A
214802938 | 3.75 | Yes | No | RHEEM | HRCU-A-CB (Split System: Heat Pump with Remote Outdoor Unit-Air-Source) | Centrally-Ducted | RP15AZ48AJ2N | D(A,C,E)60C34+TDR | R801V1005A21UHU | 45000 | 15.6 | 10.1 | 8.1 | 45500 | 33800 | 74.29% | 3.01 | 36400 | R-410A
214796619 | 3.92 | Yes | No | GREE | HRCU-A-C (Split System: Heat Pump with Remote Outdoor Unit with No Indoor Fan --Air Source) | Centrally-Ducted | FLEXX60HP230V1AO | HE50(1,2)60+TXV+TD |  | 47000 | 15.2 | 10 | 8.4 | 46000 | 33200 | 72.17% | 1.78 | 30200 | R-410A
213088355 | 4.5 | Yes | No | GREE | HRCU-A-CB (Split System: Heat Pump with Remote Outdoor Unit-Air-Source) | Centrally-Ducted | FLEXX60HP230V1AO | V,R60H210P529+AEFE5* |  | 54000 | 15.8 | 10 | 9 | 54000 | 41000 | 75.93% | 1.8 | 36000 | R-410A
212977605 | 1.97 | Yes | Yes | HEIL | HRCU-A-CB (Split System: Heat Pump with Remote Outdoor Unit-Air-Source) | Centrally-Ducted | DLCURAH24ABK | EA*4X30L14A* | *80MS(N,L)0451412A* | 23600 | 17 | 10 | 8.5 | 26400 | 24600 | 93.18% | 2.04 | 19100 | R-410A
212977689 | 1.97 | Yes | Yes | HEIL | HRCU-A-CB (Split System: Heat Pump with Remote Outdoor Unit-Air-Source) | Centrally-Ducted | DLCURAH24ABK | EN(A,D)4X30L17** | *80MS(N,L)0451412A* | 23600 | 17 | 10.5 | 8.5 | 26400 | 24200 | 91.67% | 2 | 19100 | R-410A
211656132 | 2.87 | No | No | LUXAIRE | HRCU-A-CB (Split System: Heat Pump with Remote Outdoor Unit-Air-Source) | Centrally-Ducted | HMH72B361 | A(E,F)M374+TDR |  | 34400 | 18 | 9 | 8.1 | 36000 | 26400 | 73.33% | 2.82 | 25400 | R-410A
214671471 | 2.87 | No | No | FRASER-JOHNSTON | HRCU-A-CB (Split System: Heat Pump with Remote Outdoor Unit-Air-Source) | Centrally-Ducted | HMH72B361 | A(E,F)M376+TDR |  | 34400 | 18 | 9 | 8.1 | 36000 | 26400 | 73.33% | 2.82 | 25400 | R-410A
214388672 | 4 | Yes | Yes | GREE | HRCU-A-CB (Split System: Heat Pump with Remote Outdoor Unit-Air-Source) | Centrally-Ducted | FLEXX60HP230V1AO | HG52948+AEFE5* |  | 48000 | 16 | 11 | 9 | 46000 | 38500 | 83.7% | 1.8 | 30400 | R-410A
214312478 | 3.88 | No | No | GREE | HRCU-A-C (Split System: Heat Pump with Remote Outdoor Unit with No Indoor Fan --Air Source) | Centrally-Ducted | FLEXX60HP230V1AO | A48VHC+TXV+TD |  | 46500 | 15.2 | 9.5 | 8.5 | 46000 | 33200 | 72.17% | 1.8 | 30200 | R-410A
213082124 | 3.92 | Yes | No | GREE | HRCU-A-C (Split System: Heat Pump with Remote Outdoor Unit with No Indoor Fan --Air Source) | Centrally-Ducted | GUD60W/A-D(U) | H,RG52960+TD |  | 47000 | 15.2 | 10 | 8.5 | 46000 | 33200 | 72.17% | 1.8 | 30200 | R-410A
213312999 | 1.85 | Yes | No | GREE | HRCU-A-C (Split System: Heat Pump with Remote Outdoor Unit with No Indoor Fan --Air Source) | Centrally-Ducted | FLEXX36HP230V1AO | V,R36H142P429+TD |  | 22200 | 15.2 | 10.5 | 8.35 | 22400 | 21200 | 94.64% | 1.78 | 14000 | R-410A
216676464 | 2.02 | Yes | No | DAY & NIGHT | HRCU-A-CB (Split System: Heat Pump with Remote Outdoor Unit-Air-Source) | Centrally-Ducted | D5CURAH24AAK | EA*5X37M21A* | *80MSU0601716A* | 24200 | 15.5 | 10 | 8.5 | 22800 | 19000 | 83.33% | 1.96 | 18300 | R-454B
216676580 | 1.97 | No | No | DAY & NIGHT | HRCU-A-CB (Split System: Heat Pump with Remote Outdoor Unit-Air-Source) | Centrally-Ducted | D5CURAH24AAK | EA*5X36M17A* | *80VTL0451412B* | 23600 | 15.5 | 9.8 | 8.5 | 24000 | 19300 | 80.42% | 1.92 | 18800 | R-454B
216676628 | 1.98 | No | No | DAY & NIGHT | HRCU-A-CB (Split System: Heat Pump with Remote Outdoor Unit-Air-Source) | Centrally-Ducted | D5CURAH24AAK | ESH5X36M12A* | *80MS(N,L)1102120A* | 23800 | 15.2 | 9.8 | 8.5 | 23600 | 19200 | 81.36% | 1.94 | 18700 | R-454B
216676697 | 2.03 | Yes | No | DAY & NIGHT | HRCU-A-CB (Split System: Heat Pump with Remote Outdoor Unit-Air-Source) | Centrally-Ducted | D5CURAH24AAK | EA*5X37M21A* | *80VTL0701716B* | 24400 | 15.5 | 10 | 8.5 | 23000 | 19000 | 82.61% | 1.96 | 18400 | R-454B
216676947 | 2.03 | Yes | No | DAY & NIGHT | HRCU-A-CB (Split System: Heat Pump with Remote Outdoor Unit-Air-Source) | Centrally-Ducted | D5CURAH24AAK | EA*5X37M21A* | *92MSN0601714A* | 24400 | 15.5 | 10 | 8.5 | 23000 | 19000 | 82.61% | 1.96 | 18400 | R-454B
212578211 | 1.87 | Yes | Yes | CARRIER | HRCU-A-CB (Split System: Heat Pump with Remote Outdoor Unit-Air-Source) | Centrally-Ducted | 25VNA424A*031* | H,PG24936 | 58TN*A070C17**16 | 22400 | 20 | 13 | 9.5 | 25000 | 19400 | 77.6% | 2.46 | 23800 | R-410A
212578236 | 1.92 | Yes | Yes | CARRIER | HRCU-A-CB (Split System: Heat Pump with Remote Outdoor Unit-Air-Source) | Centrally-Ducted | 25VNA424A*031* | H,PG32936 | 59TN6B060C17**14 | 23000 | 20 | 13 | 10 | 25000 | 19600 | 78.4% | 2.4 | 24000 | R-410A
214389446 | 4 | Yes | Yes | GREE | HRCU-A-CB (Split System: Heat Pump with Remote Outdoor Unit-Air-Source) | Centrally-Ducted | FLEXX60HP230V1AO | V,R60H210D199+AEFE5* |  | 48000 | 16 | 11 | 9 | 46000 | 38500 | 83.7% | 1.8 | 30400 | R-410A
212925216 | 2.63 | No | No | GREE | HRCU-A-C (Split System: Heat Pump with Remote Outdoor Unit with No Indoor Fan --Air Source) | Centrally-Ducted | FLEXX36HP230V1AO | HG34936+TD |  | 31600 | 15.2 | 9 | 8.5 | 32400 | 24000 | 74.07% | 1.8 | 20400 | R-410A
216790860 | 1.87 | Yes | No | GREE | HRCU-A-C (Split System: Heat Pump with Remote Outdoor Unit with No Indoor Fan --Air Source) | Centrally-Ducted | GUD36W/A-D(U) | HG33936+TD |  | 22400 | 15.2 | 10.5 | 8.4 | 22400 | 21200 | 94.64% | 1.78 | 18600 | R-410A
214802828 | 3.33 | Yes | No | RHEEM | HRCU-A-CB (Split System: Heat Pump with Remote Outdoor Unit-Air-Source) | Centrally-Ducted | RP15AZ42AJ2N | D(A,C,E)48D44+TDR | R801V1005A21DZ | 40000 | 15.5 | 10 | 8.4 | 40500 | 28800 | 71.11% | 3.03 | 30000 | R-410A
213307047 | 1.92 | Yes | Yes | GREE | HRCU-A-CB (Split System: Heat Pump with Remote Outdoor Unit-Air-Source) | Centrally-Ducted | FLEXX36HP230V1AO | V36H142P429+AEFE3A* |  | 23000 | 16 | 11.5 | 8.9 | 22400 | 21600 | 96.43% | 1.78 | 15000 | R-410A
212479832 | 1.48 | Yes | No | CARRIER | HRCU-A-CB (Split System: Heat Pump with Remote Outdoor Unit-Air-Source) | Centrally-Ducted | 38MURAQ18AB3* | A36VCA+TXV | 59SP6A040V17**12 | 17700 | 15.2 | 10.5 | 8.5 | 17100 | 18400 | 107.6% | 2.26 | 11500 | R-410A
212479834 | 1.49 | Yes | Yes | CARRIER | HRCU-A-CB (Split System: Heat Pump with Remote Outdoor Unit-Air-Source) | Centrally-Ducted | 38MURAQ18AB3* | A24VBA+TXV | 59SP6A060V14**12 | 17900 | 16 | 10.5 | 8.5 | 17200 | 18600 | 108.1% | 2.28 | 11500 | R-410A
212362809 | 2.78 | Yes | Yes | GOETTL | HRCU-A-CB (Split System: Heat Pump with Remote Outdoor Unit-Air-Source) | Centrally-Ducted | GSZV903610A* | CHPF3743C6B*+TXV | G*VC800604B*A* | 33400 | 18 | 11 | 8.2 | 34000 | 24400 | 71.76% | 1.8 | 21600 | R-410A
211207018 | 2.75 | Yes | Yes | YORK | HRCU-A-CB (Split System: Heat Pump with Remote Outdoor Unit-Air-Source) | Centrally-Ducted | YZV36B21 | XAMC36DE2N1+CC | YP9C080C16MP13 | 33000 | 18 | 12 | 8.5 | 34200 | 29200 | 85.38% | 1.96 | 34400 | R-410A
211750036 | 4.21 | No | No | GREE | HRCU-A-C (Split System: Heat Pump with Remote Outdoor Unit with No Indoor Fan --Air Source) | Centrally-Ducted | FLEXX60HP230V1AO | *E51960+TD |  | 50500 | 15.2 | 9.5 | 8.45 | 51000 | 36800 | 72.16% | 1.78 | 34200 | R-410A
211750038 | 4.21 | No | No | GREE | HRCU-A-C (Split System: Heat Pump with Remote Outdoor Unit with No Indoor Fan --Air Source) | Centrally-Ducted | FLEXX60HP230V1AO | *E86960+TD |  | 50500 | 15.2 | 9.5 | 8.5 | 51000 | 36800 | 72.16% | 1.8 | 34200 | R-410A
215667351 | 1.88 | No | No | COMFORTMAKER | HRCU-A-CB (Split System: Heat Pump with Remote Outdoor Unit-Air-Source) | Centrally-Ducted | C5H0V24*K*AAA* | EA*5X30M14A*+WALLCON | *96CTN0401410B* | 22600 | 15.5 | 9 | 8.5 | 24200 | 17100 | 70.66% | 1.84 | 20600 | R-454B
215667601 | 1.92 | Yes | Yes | COMFORTMAKER | HRCU-A-CB (Split System: Heat Pump with Remote Outdoor Unit-Air-Source) | Centrally-Ducted | C5H0V24*K*AAA* | EA*5X36M17A*+WALLCON | *80CTL0451712B* | 23000 | 16.5 | 10 | 9 | 23800 | 16700 | 70.17% | 1.98 | 20200 | R-454B
212925444 | 2.63 | No | No | GREE | HRCU-A-C (Split System: Heat Pump with Remote Outdoor Unit with No Indoor Fan --Air Source) | Centrally-Ducted | GUD36W/A-D(U) | HG34936+TD |  | 31600 | 15.2 | 9 | 8.5 | 32400 | 23600 | 72.84% | 1.8 | 20400 | R-410A
215674109 | 3.67 | No | No | COMFORTMAKER | HRCU-A-CB (Split System: Heat Pump with Remote Outdoor Unit-Air-Source) | Centrally-Ducted | C5H0V48*K*AAA* | EA*5X48M21A*+WALLCON | *97CMN0801714B* | 44000 | 17 | 9 | 9 | 49000 | 34600 | 70.61% | 2.04 | 43000 | R-454B
213780717 | 2.62 | Yes | No | HEIL | HRCU-A-CB (Split System: Heat Pump with Remote Outdoor Unit-Air-Source) | Centrally-Ducted | HVH837GKA2* | EA*4X36L17A*+WALLCON | *96CTN0801714B* | 31400 | 16.5 | 10.5 | 8.1 | 33200 | 24400 | 73.49% | 1.82 | 31200 | R-410A
213780787 | 2.6 | Yes | No | HEIL | HRCU-A-CB (Split System: Heat Pump with Remote Outdoor Unit-Air-Source) | Centrally-Ducted | HVH837GKA2* | EA*4X36L21A*+WALLCON | *97CMN0601714B* | 31200 | 16.5 | 10.5 | 8.1 | 33200 | 24600 | 74.1% | 1.82 | 31400 | R-410A
216678493 | 2.1 | Yes | No | DAY & NIGHT | HRCU-A-CB (Split System: Heat Pump with Remote Outdoor Unit-Air-Source) | Centrally-Ducted | D5CURAH24AAK | EA*5X37M21A* | OMV112K14A | 25200 | 15.2 | 10 | 9 | 23600 | 19300 | 81.78% | 2.06 | 18700 | R-454B
212988638 | 1.95 | Yes | Yes | BRYANT HEATING AND COOLING SYSTEMS | HRCU-A-CB (Split System: Heat Pump with Remote Outdoor Unit-Air-Source) | Centrally-Ducted | 38MURAQ24AB3* | CAP**2417AL* | 935SB36040M17*** | 23400 | 16.5 | 10 | 8.5 | 27000 | 26200 | 97.04% | 2.2 | 19500 | R-410A
212988674 | 1.97 | Yes | Yes | BRYANT HEATING AND COOLING SYSTEMS | HRCU-A-CB (Split System: Heat Pump with Remote Outdoor Unit-Air-Source) | Centrally-Ducted | 38MURAQ24AB3* | CAP**3617AL* | 935SB36040M17*** | 23600 | 16.5 | 10 | 8.5 | 26200 | 23800 | 90.84% | 1.96 | 19100 | R-410A
212989226 | 1.97 | Yes | Yes | BRYANT HEATING AND COOLING SYSTEMS | HRCU-A-CB (Split System: Heat Pump with Remote Outdoor Unit-Air-Source) | Centrally-Ducted | 38MURAQ24AB3* | CNPV*3017AL* | 935SB48060M17*** | 23600 | 17 | 10.5 | 8.5 | 26400 | 24400 | 92.42% | 2.02 | 19100 | R-410A
211750029 | 4.21 | No | No | GREE | HRCU-A-C (Split System: Heat Pump with Remote Outdoor Unit with No Indoor Fan --Air Source) | Centrally-Ducted | GUD60W/A-D(U) | *E86960+TD |  | 50500 | 15.2 | 9.5 | 8.5 | 51000 | 36800 | 72.16% | 1.8 | 34200 | R-410A
212624269 | 2.75 | Yes | No | COLEMAN | HRCU-A-CB (Split System: Heat Pump with Remote Outdoor Unit-Air-Source) | Centrally-Ducted | HMH72B341 | D(A,C,E)48C34+TDR | TMLE080C16MP11 | 33000 | 18 | 10 | 8.1 | 33000 | 29000 | 87.88% | 2.49 | 26000 | R-410A
212624287 | 2.68 | Yes | No | COLEMAN | HRCU-A-CB (Split System: Heat Pump with Remote Outdoor Unit-Air-Source) | Centrally-Ducted | HMH72B341 | C(A,C,D,E)48C24+TDR | TM9E080C16MP12 | 32200 | 18 | 10 | 8.1 | 33000 | 29200 | 88.48% | 2.49 | 26200 | R-410A
212624303 | 2.65 | Yes | Yes | COLEMAN | HRCU-A-CB (Split System: Heat Pump with Remote Outdoor Unit-Air-Source) | Centrally-Ducted | HMH72B341 | C(A,C,D,E)42C24+TDR | TM8E100C16MP11 | 31800 | 18 | 10 | 8.5 | 34000 | 28400 | 83.53% | 2.76 | 26000 | R-410A
212624403 | 2.7 | No | No | COLEMAN | HRCU-A-CB (Split System: Heat Pump with Remote Outdoor Unit-Air-Source) | Centrally-Ducted | HMH72B341 | D(A,C,E)36C34+TDR | TM9Y080C16MP11 | 32400 | 18.5 | 9.5 | 8.5 | 34000 | 28000 | 82.35% | 2.66 | 25800 | R-410A
212624464 | 2.68 | No | No | COLEMAN | HRCU-A-CB (Split System: Heat Pump with Remote Outdoor Unit-Air-Source) | Centrally-Ducted | HMH72B341 | C(A,C,D,E)48A34+TDR | TM9V100C16MP12 | 32200 | 17.5 | 9.9 | 8.4 | 34000 | 27400 | 80.59% | 2.65 | 25400 | R-410A
212624471 | 2.43 | No | No | COLEMAN | HRCU-A-CB (Split System: Heat Pump with Remote Outdoor Unit-Air-Source) | Centrally-Ducted | HMH72B341 | C(A,C,D,E)36B24+TDR | CPLC080C16MP13 | 29200 | 16.7 | 9.4 | 8.1 | 33800 | 27400 | 81.07% | 2.47 | 25400 | R-410A
212624548 | 2.55 | No | No | COLEMAN | HRCU-A-CB (Split System: Heat Pump with Remote Outdoor Unit-Air-Source) | Centrally-Ducted | HMH72B341 | D(A,C,E)48C24+TDR | CPLC100C16MP13 | 30600 | 17.2 | 9.6 | 8.1 | 33800 | 27400 | 81.07% | 2.47 | 25400 | R-410A
212624580 | 2.52 | No | No | COLEMAN | HRCU-A-CB (Split System: Heat Pump with Remote Outdoor Unit-Air-Source) | Centrally-Ducted | HMH72B341 | D(A,C,E)36D24+TDR | TM8V080C16MP12 | 30200 | 17 | 9 | 8.5 | 34000 | 27400 | 80.59% | 2.67 | 25400 | R-410A
212971628 | 1.95 | Yes | Yes | HEIL | HRCU-A-CB (Split System: Heat Pump with Remote Outdoor Unit-Air-Source) | Centrally-Ducted | DLCURAH24ABK | EA*4X24L17A* | *80VTL0701716B* | 23400 | 17 | 10 | 8.5 | 27000 | 26200 | 97.04% | 2.22 | 19400 | R-410A
212972898 | 1.93 | No | No | HEIL | HRCU-A-CB (Split System: Heat Pump with Remote Outdoor Unit-Air-Source) | Centrally-Ducted | DLCURAH24ABK | EA*4X24L14A* | *96VSN0401410B* | 23200 | 16 | 9.5 | 8.5 | 27000 | 26800 | 99.26% | 2.26 | 19500 | R-410A
212972928 | 1.95 | Yes | Yes | HEIL | HRCU-A-CB (Split System: Heat Pump with Remote Outdoor Unit-Air-Source) | Centrally-Ducted | DLCURAH24ABK | EA*4X30L14A* | *96VSN0401410B* | 23400 | 16 | 10 | 8.5 | 26400 | 24800 | 93.94% | 2.06 | 19200 | R-410A
212972978 | 1.92 | Yes | Yes | HEIL | HRCU-A-CB (Split System: Heat Pump with Remote Outdoor Unit-Air-Source) | Centrally-Ducted | DLCURAH24ABK | EN(A,D)4X24L17** | *96VSN0401410B* | 23000 | 16 | 10 | 8.5 | 27000 | 25600 | 94.81% | 2.12 | 19500 | R-410A
213369601 | 1.87 | Yes | No | GREE | HRCU-A-C (Split System: Heat Pump with Remote Outdoor Unit with No Indoor Fan --Air Source) | Centrally-Ducted | GUD36W/A-D(U) | *G33936 |  | 22400 | 15.2 | 10.5 | 8.4 | 22400 | 21200 | 94.64% | 1.78 | 14000 | R-410A
213369600 | 1.87 | Yes | No | GREE | HRCU-A-C (Split System: Heat Pump with Remote Outdoor Unit with No Indoor Fan --Air Source) | Centrally-Ducted | FLEXX36HP230V1AO | *G33936 |  | 22400 | 15.2 | 10.5 | 8.4 | 22400 | 21200 | 94.64% | 1.78 | 14000 | R-410A
212480005 | 1.98 | Yes | No | CARRIER | HRCU-A-CB (Split System: Heat Pump with Remote Outdoor Unit-Air-Source) | Centrally-Ducted | 38MURAQ24AB3* | V,C36H175P159 | 58TP*A090V17**16 | 23800 | 17 | 10.5 | 8.1 | 24400 | 23000 | 94.26% | 1.94 | 18000 | R-410A
212480022 | 2.08 | Yes | Yes | CARRIER | HRCU-A-CB (Split System: Heat Pump with Remote Outdoor Unit-Air-Source) | Centrally-Ducted | 38MURAQ24AB3* | PL36H210P299 | 59SC2D080E17**16 | 25000 | 17 | 10.5 | 8.5 | 24000 | 20400 | 85% | 1.76 | 17700 | R-410A
212480086 | 1.93 | Yes | Yes | CARRIER | HRCU-A-CB (Split System: Heat Pump with Remote Outdoor Unit-Air-Source) | Centrally-Ducted | 38MURAQ24AB3* | A24VBA+TXV | 59SP6A060V14**12 | 23200 | 16 | 10 | 8.5 | 24800 | 25200 | 101.6% | 2.14 | 18300 | R-410A
212480104 | 2.02 | Yes | No | CARRIER | HRCU-A-CB (Split System: Heat Pump with Remote Outdoor Unit-Air-Source) | Centrally-Ducted | 38MURAQ24AB3* | PL36H175P159 | 59SP6A080V17**16 | 24200 | 16 | 10.5 | 8.1 | 24600 | 22600 | 91.87% | 1.9 | 18100 | R-410A
212480136 | 2.03 | Yes | Yes | CARRIER | HRCU-A-CB (Split System: Heat Pump with Remote Outdoor Unit-Air-Source) | Centrally-Ducted | 38MURAQ24AB3* | C36A***L159 | 59SU5A060E17**16 | 24400 | 17 | 10 | 8.5 | 24600 | 22000 | 89.43% | 1.86 | 18100 | R-410A
212480138 | 2.03 | Yes | Yes | CARRIER | HRCU-A-CB (Split System: Heat Pump with Remote Outdoor Unit-Air-Source) | Centrally-Ducted | 38MURAQ24AB3* | V,C36H175P139 | 59SU5A060E17**16 | 24400 | 17 | 10 | 8.5 | 24600 | 22000 | 89.43% | 1.86 | 18100 | R-410A
212480154 | 1.98 | Yes | Yes | CARRIER | HRCU-A-CB (Split System: Heat Pump with Remote Outdoor Unit-Air-Source) | Centrally-Ducted | 38MURAQ24AB3* | C36A***L129 | 59TP6B080V17**16 | 23800 | 16 | 10 | 8.5 | 25200 | 23000 | 91.27% | 1.92 | 18500 | R-410A
212480171 | 2.02 | Yes | No | CARRIER | HRCU-A-CB (Split System: Heat Pump with Remote Outdoor Unit-Air-Source) | Centrally-Ducted | 38MURAQ24AB3* | V,C36H175P139 | 59TP6B080V17**16 | 24200 | 16 | 10.5 | 8.1 | 24600 | 22600 | 91.87% | 1.9 | 18100 | R-410A
213613899 | 1.9 | Yes | No | GREE | HRCU-A-C (Split System: Heat Pump with Remote Outdoor Unit with No Indoor Fan --Air Source) | Centrally-Ducted | GUD36W/A-D(U) | *G9J936 |  | 22800 | 15.2 | 11 | 8.5 | 22400 | 21200 | 94.64% | 1.8 | 14000 | R-410A
212290952 | 1.38 | Yes | Yes | GOETTL | HRCU-A-CB (Split System: Heat Pump with Remote Outdoor Unit-Air-Source) | Centrally-Ducted | ASZS601810A* | CA*EA1818*4A* | A*VC800604B*A* | 16600 | 17.5 | 10.9 | 8.5 | 17400 | 13000 | 74.71% | 2.1 | 10800 | R-410A
212925407 | 3.92 | Yes | No | GREE | HRCU-A-C (Split System: Heat Pump with Remote Outdoor Unit with No Indoor Fan --Air Source) | Centrally-Ducted | FLEXX60HP230V1AO | HE88960 |  | 47000 | 15.2 | 10 | 8.5 | 46000 | 33200 | 72.17% | 1.8 | 29600 | R-410A
212925408 | 4.21 | No | No | GREE | HRCU-A-C (Split System: Heat Pump with Remote Outdoor Unit with No Indoor Fan --Air Source) | Centrally-Ducted | FLEXX60HP230V1AO | HE88960+TD |  | 50500 | 15.2 | 9.5 | 8.5 | 51000 | 36800 | 72.16% | 1.8 | 33600 | R-410A
212983666 | 1.48 | Yes | Yes | CARRIER | HRCU-A-CB (Split System: Heat Pump with Remote Outdoor Unit-Air-Source) | Centrally-Ducted | 38MURAQ18AB3* | CAP**3014AL* | 59SC2E060M14**12 | 17700 | 16 | 10.5 | 8.5 | 18300 | 18700 | 102.2% | 2.24 | 12300 | R-410A
212627460 | 2.77 | No | No | COLEMAN | HRCU-A-CB (Split System: Heat Pump with Remote Outdoor Unit-Air-Source) | Centrally-Ducted | HMH72B341 | D(A,C,E)48C36+TDR | TM9Y080B12MP11 | 33200 | 18 | 9 | 8.1 | 34000 | 28000 | 82.35% | 2.41 | 25800 | R-410A
212627475 | 2.7 | No | No | COLEMAN | HRCU-A-CB (Split System: Heat Pump with Remote Outdoor Unit-Air-Source) | Centrally-Ducted | HMH72B341 | D(A,C,E)42A46+TDR | TMLE080B12MP11 | 32400 | 18 | 9.5 | 8.1 | 34000 | 28000 | 82.35% | 2.41 | 25800 | R-410A
212627490 | 2.73 | No | No | COLEMAN | HRCU-A-CB (Split System: Heat Pump with Remote Outdoor Unit-Air-Source) | Centrally-Ducted | HMH72B341 | D(A,C,E)48D36+TDR | CPLC060A12MP13 | 32800 | 17.5 | 9.5 | 8.1 | 33400 | 28800 | 86.23% | 2.49 | 26000 | R-410A
212627491 | 2.62 | No | No | COLEMAN | HRCU-A-CB (Split System: Heat Pump with Remote Outdoor Unit-Air-Source) | Centrally-Ducted | HMH72B341 | C(A,C,D,E)36C26+TDR | TM8E080C16MP11 | 31400 | 18 | 9.9 | 8.4 | 34000 | 28400 | 83.53% | 2.75 | 26000 | R-410A
212627541 | 2.67 | No | No | COLEMAN | HRCU-A-CB (Split System: Heat Pump with Remote Outdoor Unit-Air-Source) | Centrally-Ducted | HMH72B341 | D(A,C,E)36B36+TDR | TM9Y100C20MP11 | 32000 | 15.5 | 9.4 | 8.1 | 34000 | 27800 | 81.76% | 2.38 | 25600 | R-410A
212627543 | 2.7 | No | No | COLEMAN | HRCU-A-CB (Split System: Heat Pump with Remote Outdoor Unit-Air-Source) | Centrally-Ducted | HMH72B341 | D(A,C,E)36C36+TDR | TM9Y100C20MP11 | 32400 | 15.5 | 9.5 | 8.1 | 34000 | 27800 | 81.76% | 2.38 | 25600 | R-410A
206766010 | 2.03 | Yes | Yes | DAY & NIGHT | HRCU-A-CB (Split System: Heat Pump with Remote Outdoor Unit-Air-Source) | Centrally-Ducted | CVH825GKA3* | EA*4X37L21A*+WALLCON | *97CMN1002122A* | 24400 | 16.5 | 11 | 8.5 | 21200 | 16600 | 78.3% | 2.04 | 20600 | R-410A
212627591 | 2.62 | No | No | COLEMAN | HRCU-A-CB (Split System: Heat Pump with Remote Outdoor Unit-Air-Source) | Centrally-Ducted | HMH72B341 | C(A,C,D,E)36C26+TDR | TM8E120C16MP11 | 31400 | 18 | 9.9 | 8.4 | 34000 | 28800 | 84.71% | 2.77 | 26200 | R-410A
212627607 | 2.75 | Yes | No | COLEMAN | HRCU-A-CB (Split System: Heat Pump with Remote Outdoor Unit-Air-Source) | Centrally-Ducted | HMH72B341 | D(A,C,E)48C36+TDR | TMLE100C16MP11 | 33000 | 18 | 10 | 8.1 | 33000 | 29000 | 87.88% | 2.49 | 26000 | R-410A
212627609 | 2.77 | Yes | No | COLEMAN | HRCU-A-CB (Split System: Heat Pump with Remote Outdoor Unit-Air-Source) | Centrally-Ducted | HMH72B341 | D(A,C,E)36B46+TDR | TM8E120C16MP11 | 33200 | 18 | 10 | 8.4 | 34000 | 28800 | 84.71% | 2.79 | 26200 | R-410A
212627610 | 2.73 | Yes | No | COLEMAN | HRCU-A-CB (Split System: Heat Pump with Remote Outdoor Unit-Air-Source) | Centrally-Ducted | HMH72B341 | D(A,C,E)48D26+TDR | TM8E120C16MP11 | 32800 | 18 | 10 | 8.4 | 34000 | 28800 | 84.71% | 2.79 | 26200 | R-410A
212627658 | 2.52 | No | No | COLEMAN | HRCU-A-CB (Split System: Heat Pump with Remote Outdoor Unit-Air-Source) | Centrally-Ducted | HMH72B341 | D(A,C,E)42C26+TDR | TM9Y080C16MP11 | 30200 | 17.9 | 9 | 8.5 | 34000 | 28000 | 82.35% | 2.66 | 25800 | R-410A
212627659 | 2.73 | No | No | COLEMAN | HRCU-A-CB (Split System: Heat Pump with Remote Outdoor Unit-Air-Source) | Centrally-Ducted | HMH72B341 | D(A,C,E)42C36+TDR | TM9Y080C16MP11 | 32800 | 18.5 | 9.5 | 8.5 | 34000 | 28000 | 82.35% | 2.66 | 25800 | R-410A
215669793 | 2.8 | No | No | COMFORTMAKER | HRCU-A-CB (Split System: Heat Pump with Remote Outdoor Unit-Air-Source) | Centrally-Ducted | C5H0V36*K*AAA* | ESH5X36M12A*+WALLCON | *80CTL0702120B* | 33600 | 16.5 | 9.5 | 8.5 | 35800 | 25400 | 70.95% | 1.76 | 30800 | R-454B
215669809 | 2.82 | No | No | COMFORTMAKER | HRCU-A-CB (Split System: Heat Pump with Remote Outdoor Unit-Air-Source) | Centrally-Ducted | C5H0V36*K*AAA* | ESH5X36M12A*+WALLCON | *80CTL0902120B* | 33800 | 16.5 | 9.5 | 8.5 | 35600 | 25400 | 71.35% | 1.76 | 30800 | R-454B
215669873 | 2.78 | No | No | COMFORTMAKER | HRCU-A-CB (Split System: Heat Pump with Remote Outdoor Unit-Air-Source) | Centrally-Ducted | C5H0V36*K*AAA* | ESH5X36M12A*+WALLCON | *97CMN0801714B* | 33400 | 16 | 9 | 8.5 | 35800 | 25600 | 71.51% | 1.76 | 31000 | R-454B
215670025 | 2.82 | No | No | COMFORTMAKER | HRCU-A-CB (Split System: Heat Pump with Remote Outdoor Unit-Air-Source) | Centrally-Ducted | C5H0V36*K*AAA* | ESH5X42M12A*+WALLCON | *95CSU0601716B* | 33800 | 16 | 9 | 8.5 | 35600 | 25400 | 71.35% | 1.78 | 30800 | R-454B
214660175 | 2.67 | Yes | Yes | ECOER | HRCU-A-CB (Split System: Heat Pump with Remote Outdoor Unit-Air-Source) | Centrally-Ducted | EODA18H-2436BAA | D(A,C,E)36C34+TDR | MGH96M080B3A | 32000 | 17 | 11.2 | 8.8 | 34600 | 24400 | 70.52% | 1.95 | 27600 | R-410A
214592565 | 3.67 | Yes | Yes | ECOER | HRCU-A-CB (Split System: Heat Pump with Remote Outdoor Unit-Air-Source) | Centrally-Ducted | EODA18H-4860B | D(A,C,E)48C34+TDR | MGH96M080C4A | 44000 | 17 | 11 | 8.5 | 45000 | 32000 | 71.11% | 1.9 | 37000 | R-410A
212925445 | 3.92 | Yes | No | GREE | HRCU-A-C (Split System: Heat Pump with Remote Outdoor Unit with No Indoor Fan --Air Source) | Centrally-Ducted | GUD60W/A-D(U) | HG52960 |  | 47000 | 15.2 | 10 | 8.5 | 46000 | 33200 | 72.17% | 1.8 | 29600 | R-410A
215932396 | 2.78 | Yes | Yes | HEIL | HRCU-A-CB (Split System: Heat Pump with Remote Outdoor Unit-Air-Source) | Centrally-Ducted | H5H3V36*K*AAA* | EA*5X48M21A*+WALLCON | *80CSU1002120A* | 33400 | 20 | 11.5 | 9.5 | 34600 | 26400 | 76.3% | 2.04 | 30400 | R-454B
215932346 | 2.72 | Yes | Yes | HEIL | HRCU-A-CB (Split System: Heat Pump with Remote Outdoor Unit-Air-Source) | Centrally-Ducted | H5H3V36*K*AAA* | EA*5X42M21A*+WALLCON | *96CTN0801714B* | 32600 | 19.5 | 11 | 9.5 | 35200 | 27000 | 76.7% | 2 | 30800 | R-454B
215932796 | 2.85 | Yes | Yes | HEIL | HRCU-A-CB (Split System: Heat Pump with Remote Outdoor Unit-Air-Source) | Centrally-Ducted | H5H3V36*K*AAA* | EA*5X61M21A*+WALLCON | *97CMN0801714B* | 34200 | 20 | 11.5 | 9 | 35000 | 26600 | 76% | 1.94 | 30600 | R-454B
215932946 | 2.87 | Yes | Yes | HEIL | HRCU-A-CB (Split System: Heat Pump with Remote Outdoor Unit-Air-Source) | Centrally-Ducted | H5H3V36*K*AAA* | EA*5X61M24A*+WALLCON | *96CTN1002122B* | 34400 | 20.5 | 12 | 9.5 | 34200 | 26000 | 76.02% | 2.08 | 29800 | R-454B
215933096 | 2.77 | Yes | Yes | HEIL | HRCU-A-CB (Split System: Heat Pump with Remote Outdoor Unit-Air-Source) | Centrally-Ducted | H5H3V36*K*AAA* | ESH5X36M12A*+WALLCON | *80CTL0901716B* | 33200 | 19 | 11 | 9 | 35000 | 26800 | 76.57% | 1.92 | 30800 | R-454B
212362557 | 2.83 | Yes | Yes | GOETTL | HRCU-A-CB (Split System: Heat Pump with Remote Outdoor Unit-Air-Source) | Centrally-Ducted | ASZV903610A* | CA*F3743*6D*+MBVC1201**-1A*+TXV |  | 34000 | 19 | 12 | 8.2 | 34000 | 24400 | 71.76% | 1.8 | 21600 | R-410A
212362589 | 2.78 | Yes | Yes | GOETTL | HRCU-A-CB (Split System: Heat Pump with Remote Outdoor Unit-Air-Source) | Centrally-Ducted | ASZV903610A* | CHPF3642C6C*+TXV | A*VC960804CNB* | 33400 | 18 | 11 | 8.2 | 34000 | 24400 | 71.76% | 1.8 | 21600 | R-410A
207185888 | 1.92 | Yes | Yes | GREE | HRCU-A-CB (Split System: Heat Pump with Remote Outdoor Unit-Air-Source) | Centrally-Ducted | FLEXX36HP230V1AO | CE3005C+TXV |  | 23000 | 16 | 11.5 | 8.8 | 22400 | 21600 | 96.43% | 1.78 | 15000 | R-410A
212362606 | 2.78 | Yes | Yes | GOETTL | HRCU-A-CB (Split System: Heat Pump with Remote Outdoor Unit-Air-Source) | Centrally-Ducted | ASZV903610A* | CHPF3743C6B*+TXV | A*VC960603BNB* | 33400 | 18 | 11 | 8.2 | 34000 | 24400 | 71.76% | 1.8 | 21600 | R-410A
216678594 | 2.08 | Yes | No | DAY & NIGHT | HRCU-A-CB (Split System: Heat Pump with Remote Outdoor Unit-Air-Source) | Centrally-Ducted | D5CURAH24AAK | FHMA5*30L*B* |  | 25000 | 15.2 | 10 | 9 | 24000 | 19400 | 80.83% | 2.04 | 18900 | R-454B
213780817 | 2.62 | Yes | No | HEIL | HRCU-A-CB (Split System: Heat Pump with Remote Outdoor Unit-Air-Source) | Centrally-Ducted | HVH837GKA2* | EA*4X36L21A*+WALLCON | *96CTN0601714B* | 31400 | 16.5 | 10.5 | 8.1 | 33200 | 24400 | 73.49% | 1.82 | 31400 | R-410A
213780987 | 2.65 | Yes | Yes | HEIL | HRCU-A-CB (Split System: Heat Pump with Remote Outdoor Unit-Air-Source) | Centrally-Ducted | HVH837GKA2* | EA*4X42L21A*+WALLCON | *80CTL0901716B* | 31800 | 17 | 11 | 8.1 | 33000 | 24400 | 73.94% | 1.88 | 31200 | R-410A
215667006 | 1.88 | No | No | COMFORTMAKER | HRCU-A-CB (Split System: Heat Pump with Remote Outdoor Unit-Air-Source) | Centrally-Ducted | C5H0V24*K*AAA* | EA*5X24M17A*+WALLCON | *80CTL0451712B* | 22600 | 16.5 | 9.5 | 9 | 24200 | 17000 | 70.25% | 1.94 | 20400 | R-454B
211749905 | 4.21 | No | No | GREE | HRCU-A-C (Split System: Heat Pump with Remote Outdoor Unit with No Indoor Fan --Air Source) | Centrally-Ducted | GUD60W/A-D(U) | HE49960+TD |  | 50500 | 15.2 | 9.5 | 8.35 | 51000 | 36800 | 72.16% | 1.78 | 34200 | R-410A
211712572 | 2.48 | No | No | BRYANT HEATING AND COOLING SYSTEMS | HRCU-A-CB (Split System: Heat Pump with Remote Outdoor Unit-Air-Source) | Centrally-Ducted | 38MURAQ30AB3* | CAP**4221AL* | 83*SA60080E21*** | 29800 | 15.2 | 9 | 8.1 | 33800 | 27200 | 80.47% | 1.78 | 23200 | R-410A
212972678 | 1.43 | Yes | Yes | HEIL | HRCU-A-CB (Split System: Heat Pump with Remote Outdoor Unit-Air-Source) | Centrally-Ducted | DLCURAH18ABK | EA*4X24L14A* | *96VSN0401410B* | 17200 | 16 | 10 | 8.5 | 18200 | 19400 | 106.6% | 2.34 | 12300 | R-410A
215932006 | 2.65 | Yes | Yes | HEIL | HRCU-A-CB (Split System: Heat Pump with Remote Outdoor Unit-Air-Source) | Centrally-Ducted | H5H3V36*K*AAA* | EA*5X30M17A*+WALLCON | *97CMN0601714B* | 31800 | 18.5 | 10.5 | 9 | 34600 | 26600 | 76.88% | 1.9 | 30600 | R-454B
213369602 | 3.92 | Yes | No | GREE | HRCU-A-C (Split System: Heat Pump with Remote Outdoor Unit with No Indoor Fan --Air Source) | Centrally-Ducted | GUD60W/A-D(U) | *E50948 |  | 47000 | 15.2 | 10 | 8.4 | 46000 | 33200 | 72.17% | 1.78 | 30200 | R-410A
212984989 | 2.52 | No | No | CARRIER | HRCU-A-CB (Split System: Heat Pump with Remote Outdoor Unit-Air-Source) | Centrally-Ducted | 38MURAQ30AB3* | CAP**4224AL* | 59SC2E080M21**20 | 30200 | 15.2 | 9 | 8.1 | 34200 | 27400 | 80.12% | 1.8 | 23400 | R-410A
214660177 | 2.75 | Yes | Yes | ECOER | HRCU-A-CB (Split System: Heat Pump with Remote Outdoor Unit-Air-Source) | Centrally-Ducted | EODA18H-2436BAA | D(A,C,E)48C34+TDR | MGH96M080C4A | 33000 | 18 | 11 | 8.8 | 34600 | 24400 | 70.52% | 1.95 | 27600 | R-410A
216790861 | 1.85 | Yes | No | GREE | HRCU-A-C (Split System: Heat Pump with Remote Outdoor Unit with No Indoor Fan --Air Source) | Centrally-Ducted | GUD36W/A-D(U) | HE7J936+TD |  | 22200 | 15.2 | 10.5 | 8.4 | 22400 | 21200 | 94.64% | 1.78 | 18600 | R-410A
211262204 | 1.52 | Yes | No | DAY & NIGHT | HRCU-A-CB (Split System: Heat Pump with Remote Outdoor Unit-Air-Source) | Centrally-Ducted | DLCURAH18ABK | EA*4X30L17A* | OLV098A12* | 18200 | 15.5 | 10.5 | 8.5 | 18800 | 18400 | 97.87% | 2.22 | 12600 | R-410A
213778727 | 2.6 | Yes | No | HEIL | HRCU-A-CB (Split System: Heat Pump with Remote Outdoor Unit-Air-Source) | Centrally-Ducted | HVH837GKA** | EA*4X36L17A*+WALLCON | *80CTL0451712B* | 31200 | 16.5 | 10.5 | 8.1 | 33400 | 24600 | 73.65% | 1.8 | 31600 | R-410A
213778757 | 2.6 | Yes | No | HEIL | HRCU-A-CB (Split System: Heat Pump with Remote Outdoor Unit-Air-Source) | Centrally-Ducted | HVH837GKA** | EA*4X36L17A*+WALLCON | *80CTL0901716B* | 31200 | 16.5 | 10.5 | 8.1 | 33200 | 24200 | 72.89% | 1.84 | 31200 | R-410A
213613898 | 1.9 | Yes | No | GREE | HRCU-A-C (Split System: Heat Pump with Remote Outdoor Unit with No Indoor Fan --Air Source) | Centrally-Ducted | FLEXX36HP230V1AO | *G9J936 |  | 22800 | 15.2 | 11 | 8.5 | 22400 | 21200 | 94.64% | 1.8 | 14000 | R-410A
215674289 | 3.75 | Yes | Yes | COMFORTMAKER | HRCU-A-CB (Split System: Heat Pump with Remote Outdoor Unit-Air-Source) | Centrally-Ducted | C5H0V48*K*AAA* | EA*5X60M24A*+WALLCON | *96CTN1202422B* | 45000 | 18 | 10 | 9 | 47500 | 33600 | 70.74% | 2.06 | 41500 | R-454B
213829710 | 1.9 | Yes | Yes | FRIEDRICH | HRCU-A-CB (Split System: Heat Pump with Remote Outdoor Unit-Air-Source) | Centrally-Ducted | FRP18AZ24AJVC | TCFZ2421HEAAM | FR801V0504A17UHU | 22800 | 20 | 12.5 | 8.5 | 22800 | 26000 | 114% | 2.1 | 25400 | R-410A
213306947 | 4.5 | Yes | No | GREE | HRCU-A-CB (Split System: Heat Pump with Remote Outdoor Unit-Air-Source) | Centrally-Ducted | FLEXX60HP230V1AO | HG52960+AEFE5* |  | 54000 | 15.8 | 10 | 9 | 54000 | 41000 | 75.93% | 1.8 | 36000 | R-410A
214312484 | 3.92 | Yes | Yes | GREE | HRCU-A-CB (Split System: Heat Pump with Remote Outdoor Unit-Air-Source) | Centrally-Ducted | FLEXX60HP230V1AO | A48VHC+TXV+AEFE5* |  | 47000 | 16 | 10.5 | 9 | 46000 | 38500 | 83.7% | 1.8 | 30400 | R-410A
212627660 | 2.55 | No | No | COLEMAN | HRCU-A-CB (Split System: Heat Pump with Remote Outdoor Unit-Air-Source) | Centrally-Ducted | HMH72B341 | D(A,C,E)42D26+TDR | TM9Y080C16MP11 | 30600 | 18.1 | 9 | 8.5 | 34000 | 28000 | 82.35% | 2.66 | 25800 | R-410A
212627707 | 2.52 | No | No | COLEMAN | HRCU-A-CB (Split System: Heat Pump with Remote Outdoor Unit-Air-Source) | Centrally-Ducted | HMH72B341 | D(A,C,E)42C26+TDR | CPLC080C16MP13 | 30200 | 17 | 9 | 8.1 | 33800 | 27400 | 81.07% | 2.47 | 25400 | R-410A
212627743 | 2.48 | No | No | COLEMAN | HRCU-A-CB (Split System: Heat Pump with Remote Outdoor Unit-Air-Source) | Centrally-Ducted | HMH72B341 | C(A,C,D,E)36C26+TDR | TM8V080C16MP12 | 29800 | 16.9 | 9.5 | 8.5 | 34000 | 27400 | 80.59% | 2.67 | 25400 | R-410A
212627744 | 2.7 | Yes | Yes | COLEMAN | HRCU-A-CB (Split System: Heat Pump with Remote Outdoor Unit-Air-Source) | Centrally-Ducted | HMH72B341 | C(A,C,D,E)36C36+TDR | TM8V080C16MP12 | 32400 | 17.5 | 10 | 8.5 | 34000 | 27400 | 80.59% | 2.67 | 25400 | R-410A
212627774 | 2.73 | Yes | Yes | COLEMAN | HRCU-A-CB (Split System: Heat Pump with Remote Outdoor Unit-Air-Source) | Centrally-Ducted | HMH72B341 | D(A,C,E)36D36+TDR | TM8V100C16MP12 | 32800 | 17.5 | 10 | 8.5 | 34000 | 27400 | 80.59% | 2.67 | 25400 | R-410A
212627793 | 2.7 | Yes | No | COLEMAN | HRCU-A-CB (Split System: Heat Pump with Remote Outdoor Unit-Air-Source) | Centrally-Ducted | HMH72B341 | C(A,C,D,E)36C36+TDR | TMLV100C16MP12 | 32400 | 17.5 | 10 | 8.1 | 33800 | 27400 | 81.07% | 2.47 | 25400 | R-410A
212627794 | 2.55 | No | No | COLEMAN | HRCU-A-CB (Split System: Heat Pump with Remote Outdoor Unit-Air-Source) | Centrally-Ducted | HMH72B341 | C(A,C,D,E)48C26+TDR | TMLV100C16MP12 | 30600 | 17.2 | 9.6 | 8.1 | 33800 | 27400 | 81.07% | 2.47 | 25400 | R-410A
212627807 | 2.72 | Yes | No | COLEMAN | HRCU-A-CB (Split System: Heat Pump with Remote Outdoor Unit-Air-Source) | Centrally-Ducted | HMH72B341 | D(A,C,E)48B36+TDR | TMLV100C16MP12 | 32600 | 17.5 | 10 | 8.1 | 33800 | 27400 | 81.07% | 2.47 | 25400 | R-410A
212977737 | 1.46 | Yes | Yes | HEIL | HRCU-A-CB (Split System: Heat Pump with Remote Outdoor Unit-Air-Source) | Centrally-Ducted | DLCURAH18ABK | EA*4X24L17A* | *80MS(N,L)0451412A* | 17500 | 16.5 | 10.5 | 8.5 | 18400 | 19400 | 105.4% | 2.34 | 12400 | R-410A
212977821 | 1.48 | Yes | Yes | HEIL | HRCU-A-CB (Split System: Heat Pump with Remote Outdoor Unit-Air-Source) | Centrally-Ducted | DLCURAH18ABK | EN(A,D)4X30L14** | *80MS(N,L)0451412A* | 17700 | 16.5 | 11 | 8.1 | 18200 | 18600 | 102.2% | 2.24 | 12300 | R-410A
215933146 | 2.77 | Yes | Yes | HEIL | HRCU-A-CB (Split System: Heat Pump with Remote Outdoor Unit-Air-Source) | Centrally-Ducted | H5H3V36*K*AAA* | ESH5X36M12A*+WALLCON | *95CSU0802120B* | 33200 | 18.5 | 11 | 9 | 35000 | 26800 | 76.57% | 1.92 | 30800 | R-454B
214592558 | 1.9 | Yes | Yes | ECOER | HRCU-A-CB (Split System: Heat Pump with Remote Outdoor Unit-Air-Source) | Centrally-Ducted | EODA18H-2436B | D(A,C,E)24C34+TDR | MGH96M060B3A | 22800 | 18 | 12.5 | 8.8 | 24000 | 19200 | 80% | 2.1 | 23600 | R-410A
215933246 | 2.75 | Yes | Yes | HEIL | HRCU-A-CB (Split System: Heat Pump with Remote Outdoor Unit-Air-Source) | Centrally-Ducted | H5H3V36*K*AAA* | ESH5X36M12A*+WALLCON | *96CTN0801714B* | 33000 | 18.5 | 11 | 9 | 35200 | 27000 | 76.7% | 1.92 | 31000 | R-454B
215933296 | 2.77 | Yes | Yes | HEIL | HRCU-A-CB (Split System: Heat Pump with Remote Outdoor Unit-Air-Source) | Centrally-Ducted | H5H3V36*K*AAA* | ESH5X42M12A*+WALLCON | *80CTL0451712B* | 33200 | 18.5 | 10.5 | 9 | 35600 | 27400 | 76.97% | 1.9 | 31400 | R-454B
212984542 | 2.5 | No | No | BRYANT HEATING AND COOLING SYSTEMS | HRCU-A-CB (Split System: Heat Pump with Remote Outdoor Unit-Air-Source) | Centrally-Ducted | 38MURAQ30AB3* | CNPV*4217AL* | 912SE48080M17*** | 30000 | 15.2 | 9 | 8.1 | 34000 | 27200 | 80% | 1.82 | 23400 | R-410A
215933086 | 2.77 | Yes | Yes | HEIL | HRCU-A-CB (Split System: Heat Pump with Remote Outdoor Unit-Air-Source) | Centrally-Ducted | H5H3V36*K*AAA* | ESH5X36M12A*+WALLCON | *80CTL0702120B* | 33200 | 19 | 11 | 9 | 35000 | 26800 | 76.57% | 1.92 | 30800 | R-454B
212988686 | 1.95 | Yes | Yes | BRYANT HEATING AND COOLING SYSTEMS | HRCU-A-CB (Split System: Heat Pump with Remote Outdoor Unit-Air-Source) | Centrally-Ducted | 38MURAQ24AB3* | CAP**3621AL* | 935SB36040M17*** | 23400 | 17 | 10 | 8.5 | 26000 | 24400 | 93.85% | 2.02 | 19000 | R-410A
213774647 | 2.02 | Yes | No | HEIL | HRCU-A-CB (Split System: Heat Pump with Remote Outdoor Unit-Air-Source) | Centrally-Ducted | HVH825GKA3* | EHD4X48AAL+WALLCON | *97CMN0801714B* | 24200 | 16 | 10.5 | 8.1 | 21400 | 16600 | 77.57% | 2 | 20600 | R-410A
213774697 | 2.02 | Yes | No | HEIL | HRCU-A-CB (Split System: Heat Pump with Remote Outdoor Unit-Air-Source) | Centrally-Ducted | HVH825GKA3* | EHD4X48AAL+WALLCON | *96CTN0801714B* | 24200 | 16 | 10.5 | 8.1 | 21400 | 16600 | 77.57% | 2 | 20600 | R-410A
215669157 | 2.82 | Yes | Yes | COMFORTMAKER | HRCU-A-CB (Split System: Heat Pump with Remote Outdoor Unit-Air-Source) | Centrally-Ducted | C5H0V36*K*AAA* | EA*5X48M21A*+WALLCON | *80CTL0901716B* | 33800 | 18 | 10 | 9 | 35000 | 25000 | 71.43% | 1.88 | 30200 | R-454B
213778977 | 2.75 | Yes | Yes | HEIL | HRCU-A-CB (Split System: Heat Pump with Remote Outdoor Unit-Air-Source) | Centrally-Ducted | HVH837GKA** | EA*4X37L21A*+WALLCON | *80CTL1102120B* | 33000 | 17 | 11.5 | 8.5 | 32800 | 25000 | 76.22% | 1.98 | 31600 | R-410A
213779077 | 2.65 | Yes | Yes | HEIL | HRCU-A-CB (Split System: Heat Pump with Remote Outdoor Unit-Air-Source) | Centrally-Ducted | HVH837GKA** | EA*4X42L21A*+WALLCON | *80CTL0901716B* | 31800 | 17 | 11 | 8.1 | 33000 | 24400 | 73.94% | 1.88 | 31200 | R-410A
215667653 | 1.93 | Yes | Yes | COMFORTMAKER | HRCU-A-CB (Split System: Heat Pump with Remote Outdoor Unit-Air-Source) | Centrally-Ducted | C5H0V24*K*AAA* | EA*5X36M17A*+WALLCON | *80CTL0901716B* | 23200 | 17 | 10.5 | 9 | 23600 | 16600 | 70.34% | 1.98 | 20000 | R-454B
215667751 | 1.98 | Yes | Yes | COMFORTMAKER | HRCU-A-CB (Split System: Heat Pump with Remote Outdoor Unit-Air-Source) | Centrally-Ducted | C5H0V24*K*AAA* | EA*5X37M17A*+WALLCON | *80CTL0701412B* | 23800 | 17.5 | 10.5 | 9 | 23400 | 16500 | 70.51% | 2 | 19800 | R-454B
214592564 | 2.75 | Yes | Yes | ECOER | HRCU-A-CB (Split System: Heat Pump with Remote Outdoor Unit-Air-Source) | Centrally-Ducted | EODA18H-2436B | D(A,C,E)48C34+TDR | MGH96M080C4A | 33000 | 18 | 11 | 8.8 | 34600 | 24400 | 70.52% | 1.95 | 27600 | R-410A
215223196 | 2.67 | Yes | Yes | BRYANT HEATING AND COOLING SYSTEMS | HRCU-A-CB (Split System: Heat Pump with Remote Outdoor Unit-Air-Source) | Centrally-Ducted | 288BNV037*0**B* | H,PG35936 | 987MB66100C21*** | 32000 | 17 | 11.5 | 8.5 | 31000 | 24600 | 79.35% | 1.98 | 30400 | R-410A
215932136 | 2.77 | Yes | Yes | HEIL | HRCU-A-CB (Split System: Heat Pump with Remote Outdoor Unit-Air-Source) | Centrally-Ducted | H5H3V36*K*AAA* | EA*5X37M17A*+WALLCON | *97CMN0601714B* | 33200 | 19 | 10.5 | 9.5 | 34600 | 26400 | 76.3% | 2.04 | 30400 | R-454B
206136197 | 2.7 | Yes | Yes | AIRQUEST | HRCU-A-CB (Split System: Heat Pump with Remote Outdoor Unit-Air-Source) | Centrally-Ducted | HVH837GKA** | EA*4X48L24A*+WALLCON | *95CSU1002122A* | 32400 | 17.5 | 11.5 | 8.5 | 32400 | 24800 | 76.54% | 2 | 31400 | R-410A
206136333 | 2.72 | Yes | Yes | AIRQUEST | HRCU-A-CB (Split System: Heat Pump with Remote Outdoor Unit-Air-Source) | Centrally-Ducted | HVH837GKA** | EHD4X42AAL+WALLCON | *95CSU0802120A* | 32600 | 17 | 11 | 8.1 | 33000 | 24800 | 75.15% | 1.96 | 31600 | R-410A
213781187 | 2.73 | Yes | Yes | HEIL | HRCU-A-CB (Split System: Heat Pump with Remote Outdoor Unit-Air-Source) | Centrally-Ducted | HVH837GKA2* | EA*4X43L21A*+WALLCON | *80CTL0902120B* | 32800 | 17 | 11.5 | 8.5 | 32600 | 25000 | 76.69% | 1.98 | 31600 | R-410A
213781337 | 2.67 | Yes | No | HEIL | HRCU-A-CB (Split System: Heat Pump with Remote Outdoor Unit-Air-Source) | Centrally-Ducted | HVH837GKA2* | EA*4X48L21A*+WALLCON | *97CMN0601714B* | 32000 | 16.5 | 10.5 | 8.1 | 32800 | 25200 | 76.83% | 1.94 | 31600 | R-410A
213781387 | 2.7 | Yes | Yes | HEIL | HRCU-A-CB (Split System: Heat Pump with Remote Outdoor Unit-Air-Source) | Centrally-Ducted | HVH837GKA2* | EA*4X48L21A*+WALLCON | *96CTN1002122B* | 32400 | 17 | 11 | 8.1 | 32600 | 24800 | 76.07% | 1.98 | 31200 | R-410A
213781687 | 2.77 | Yes | Yes | HEIL | HRCU-A-CB (Split System: Heat Pump with Remote Outdoor Unit-Air-Source) | Centrally-Ducted | HVH837GKA2* | EA*4X61L24A*+WALLCON | *97CMN1002122B* | 33200 | 17.5 | 11.7 | 8.5 | 32000 | 24800 | 77.5% | 2 | 31000 | R-410A
213281309 | 1.92 | Yes | Yes | GREE | HRCU-A-CB (Split System: Heat Pump with Remote Outdoor Unit-Air-Source) | Centrally-Ducted | FLEXX36HP230V1AO | V36H***P429+AEFE3A* |  | 23000 | 16 | 11.5 | 8.9 | 22400 | 21600 | 96.43% | 1.78 | 15000 | R-410A
212627810 | 2.58 | No | No | COLEMAN | HRCU-A-CB (Split System: Heat Pump with Remote Outdoor Unit-Air-Source) | Centrally-Ducted | HMH72B341 | D(A,C,E)48D26+TDR | TMLV100C16MP12 | 31000 | 17.3 | 9.7 | 8.1 | 33800 | 27400 | 81.07% | 2.47 | 25400 | R-410A
212627811 | 2.78 | Yes | No | COLEMAN | HRCU-A-CB (Split System: Heat Pump with Remote Outdoor Unit-Air-Source) | Centrally-Ducted | HMH72B341 | D(A,C,E)48D36+TDR | TMLV100C16MP12 | 33400 | 17.5 | 10 | 8.1 | 33800 | 27400 | 81.07% | 2.47 | 25400 | R-410A
212627824 | 2.73 | Yes | No | COLEMAN | HRCU-A-CB (Split System: Heat Pump with Remote Outdoor Unit-Air-Source) | Centrally-Ducted | HMH72B341 | D(A,C,E)36D36+TDR | TPLC080C16MP13 | 32800 | 17.5 | 10 | 8.1 | 33800 | 27400 | 81.07% | 2.47 | 25400 | R-410A
212627875 | 2.52 | No | No | COLEMAN | HRCU-A-CB (Split System: Heat Pump with Remote Outdoor Unit-Air-Source) | Centrally-Ducted | HMH72B341 | D(A,C,E)42C26+TDR | TL8E080C16UH11 | 30200 | 17 | 9 | 8.5 | 34000 | 27800 | 81.76% | 2.68 | 25600 | R-410A
212627893 | 2.73 | No | No | COLEMAN | HRCU-A-CB (Split System: Heat Pump with Remote Outdoor Unit-Air-Source) | Centrally-Ducted | HMH72B341 | D(A,C,E)36D36+TDR | TL9E080C16UH11 | 32800 | 17.5 | 9.5 | 8.5 | 34000 | 28000 | 82.35% | 2.66 | 25800 | R-410A
212627908 | 2.67 | No | No | COLEMAN | HRCU-A-CB (Split System: Heat Pump with Remote Outdoor Unit-Air-Source) | Centrally-Ducted | HMH72B341 | C(A,C,D,E)36A46+TDR | CP9C100C16MP13 | 32000 | 17.5 | 9.9 | 8.1 | 34000 | 27400 | 80.59% | 2.47 | 25400 | R-410A
212627911 | 2.48 | No | No | COLEMAN | HRCU-A-CB (Split System: Heat Pump with Remote Outdoor Unit-Air-Source) | Centrally-Ducted | HMH72B341 | C(A,C,D,E)36C26+TDR | CP9C100C16MP13 | 29800 | 16.9 | 9.5 | 8.1 | 34000 | 27400 | 80.59% | 2.47 | 25400 | R-410A
212627926 | 2.72 | Yes | No | COLEMAN | HRCU-A-CB (Split System: Heat Pump with Remote Outdoor Unit-Air-Source) | Centrally-Ducted | HMH72B341 | D(A,C,E)48B36+TDR | CP9C100C16MP13 | 32600 | 17.5 | 10 | 8.1 | 34000 | 27400 | 80.59% | 2.47 | 25400 | R-410A
215933446 | 2.8 | Yes | Yes | HEIL | HRCU-A-CB (Split System: Heat Pump with Remote Outdoor Unit-Air-Source) | Centrally-Ducted | H5H3V36*K*AAA* | ESH5X42M12A*+WALLCON | *97CMN1202422B* | 33600 | 19 | 11.5 | 9 | 34800 | 26600 | 76.44% | 1.94 | 30600 | R-454B
215933496 | 2.8 | Yes | Yes | HEIL | HRCU-A-CB (Split System: Heat Pump with Remote Outdoor Unit-Air-Source) | Centrally-Ducted | H5H3V36*K*AAA* | ESH5X42M12A*+WALLCON | *96CTN1202422B* | 33600 | 19 | 11.5 | 9 | 34600 | 26600 | 76.88% | 1.94 | 30400 | R-454B
215933566 | 2.8 | Yes | Yes | HEIL | HRCU-A-CB (Split System: Heat Pump with Remote Outdoor Unit-Air-Source) | Centrally-Ducted | H5H3V36*K*AAA* | ESH5X48M12A*+WALLCON | *80CTL0702120B* | 33600 | 19.5 | 11.5 | 9 | 34800 | 26600 | 76.44% | 1.94 | 30600 | R-454B
215933616 | 2.8 | Yes | Yes | HEIL | HRCU-A-CB (Split System: Heat Pump with Remote Outdoor Unit-Air-Source) | Centrally-Ducted | H5H3V36*K*AAA* | ESH5X48M12A*+WALLCON | *95CSU0802120B* | 33600 | 19 | 11.5 | 9 | 34800 | 26600 | 76.44% | 1.94 | 30600 | R-454B
215933816 | 2.85 | Yes | Yes | HEIL | HRCU-A-CB (Split System: Heat Pump with Remote Outdoor Unit-Air-Source) | Centrally-Ducted | H5H3V36*K*AAA* | ESH5X60M12A*+WALLCON | *80CTL1352422B* | 34200 | 19.5 | 11.7 | 9 | 34400 | 26000 | 75.58% | 1.96 | 30000 | R-454B
212976492 | 2.55 | No | No | HEIL | HRCU-A-CB (Split System: Heat Pump with Remote Outdoor Unit-Air-Source) | Centrally-Ducted | DLCURAH30ABK | EA*4X43L21A* | *96VTN0802120B* | 30600 | 15.2 | 9 | 8.1 | 33400 | 26400 | 79.04% | 1.86 | 23200 | R-410A
212976735 | 2.52 | No | No | HEIL | HRCU-A-CB (Split System: Heat Pump with Remote Outdoor Unit-Air-Source) | Centrally-Ducted | DLCURAH30ABK | EA*4X42L21A* | *96VTN1002120B* | 30200 | 15.2 | 9 | 8.5 | 34200 | 27600 | 80.7% | 1.8 | 23600 | R-410A
212627942 | 2.73 | Yes | Yes | COLEMAN | HRCU-A-CB (Split System: Heat Pump with Remote Outdoor Unit-Air-Source) | Centrally-Ducted | HMH72B341 | D(A,C,E)36D36+TDR | TM8Y080C16MP11 | 32800 | 18.5 | 10 | 8.5 | 34000 | 27400 | 80.59% | 2.67 | 25400 | R-410A
212627976 | 2.78 | Yes | Yes | COLEMAN | HRCU-A-CB (Split System: Heat Pump with Remote Outdoor Unit-Air-Source) | Centrally-Ducted | HMH72B341 | D(A,C,E)48D36+TDR | TM8Y100C16MP11 | 33400 | 18.5 | 10 | 8.5 | 34000 | 27400 | 80.59% | 2.67 | 25400 | R-410A
212627978 | 2.43 | No | No | COLEMAN | HRCU-A-CB (Split System: Heat Pump with Remote Outdoor Unit-Air-Source) | Centrally-Ducted | HMH72B341 | C(A,C,D,E)36B26+TDR | TM9V100C16MP12 | 29200 | 16.7 | 9.4 | 8.5 | 34000 | 27400 | 80.59% | 2.67 | 25400 | R-410A
212627991 | 2.52 | No | No | COLEMAN | HRCU-A-CB (Split System: Heat Pump with Remote Outdoor Unit-Air-Source) | Centrally-Ducted | HMH72B341 | D(A,C,E)42C26+TDR | TM9V100C16MP12 | 30200 | 17 | 9 | 8.5 | 34000 | 27400 | 80.59% | 2.67 | 25400 | R-410A
212627992 | 2.73 | Yes | Yes | COLEMAN | HRCU-A-CB (Split System: Heat Pump with Remote Outdoor Unit-Air-Source) | Centrally-Ducted | HMH72B341 | D(A,C,E)42C36+TDR | TM9V100C16MP12 | 32800 | 17.5 | 10 | 8.5 | 34000 | 27400 | 80.59% | 2.67 | 25400 | R-410A
212627993 | 2.55 | No | No | COLEMAN | HRCU-A-CB (Split System: Heat Pump with Remote Outdoor Unit-Air-Source) | Centrally-Ducted | HMH72B341 | D(A,C,E)42D26+TDR | TM9V100C16MP12 | 30600 | 17.2 | 9.6 | 8.5 | 34000 | 27400 | 80.59% | 2.67 | 25400 | R-410A
212627994 | 2.77 | Yes | Yes | COLEMAN | HRCU-A-CB (Split System: Heat Pump with Remote Outdoor Unit-Air-Source) | Centrally-Ducted | HMH72B341 | D(A,C,E)42D36+TDR | TM9V100C16MP12 | 33200 | 17.5 | 10 | 8.5 | 34000 | 27400 | 80.59% | 2.67 | 25400 | R-410A
212628009 | 2.7 | Yes | No | COLEMAN | HRCU-A-CB (Split System: Heat Pump with Remote Outdoor Unit-Air-Source) | Centrally-Ducted | HMH72B341 | D(A,C,E)36C36+TDR | TP9C100C16MP13 | 32400 | 17.5 | 10 | 8.1 | 34000 | 27400 | 80.59% | 2.47 | 25400 | R-410A
214239625 | 2.62 | Yes | Yes | HEIL | HRCU-A-CB (Split System: Heat Pump with Remote Outdoor Unit-Air-Source) | Centrally-Ducted | HVH837GKA** | EN(A,D)4X36L21**+WALLCON | *96CTN1002122B* | 31400 | 16.5 | 11 | 8.1 | 33000 | 24000 | 72.73% | 1.82 | 31000 | R-410A
215932036 | 2.68 | Yes | Yes | HEIL | HRCU-A-CB (Split System: Heat Pump with Remote Outdoor Unit-Air-Source) | Centrally-Ducted | H5H3V36*K*AAA* | EA*5X36M17A*+WALLCON | *80CSU0401712A* | 32200 | 19.5 | 11 | 9.5 | 35200 | 27200 | 77.27% | 1.98 | 31000 | R-454B
215932236 | 2.72 | Yes | Yes | HEIL | HRCU-A-CB (Split System: Heat Pump with Remote Outdoor Unit-Air-Source) | Centrally-Ducted | H5H3V36*K*AAA* | EA*5X42M21A*+WALLCON | *80CTL0702120B* | 32600 | 19.5 | 11 | 9.5 | 35000 | 26800 | 76.57% | 2.02 | 30600 | R-454B
215932436 | 2.78 | Yes | Yes | HEIL | HRCU-A-CB (Split System: Heat Pump with Remote Outdoor Unit-Air-Source) | Centrally-Ducted | H5H3V36*K*AAA* | EA*5X48M21A*+WALLCON | *80CTL0902120B* | 33400 | 20 | 11.7 | 9.5 | 34600 | 26400 | 76.3% | 2.04 | 30200 | R-454B
213147354 | 2.47 | No | No | BRYANT HEATING AND COOLING SYSTEMS | HRCU-A-CB (Split System: Heat Pump with Remote Outdoor Unit-Air-Source) | Centrally-Ducted | 38MURAQ30AB3* | V,C36H***P429+AEFE3A* |  | 29600 | 15.2 | 8.5 | 8.2 | 33200 | 27000 | 81.33% | 1.78 | 22600 | R-410A
212628011 | 2.73 | Yes | No | COLEMAN | HRCU-A-CB (Split System: Heat Pump with Remote Outdoor Unit-Air-Source) | Centrally-Ducted | HMH72B341 | D(A,C,E)36D36+TDR | TP9C100C16MP13 | 32800 | 17.5 | 10 | 8.1 | 34000 | 27400 | 80.59% | 2.47 | 25400 | R-410A
212628075 | 2.5 | No | No | COLEMAN | HRCU-A-CB (Split System: Heat Pump with Remote Outdoor Unit-Air-Source) | Centrally-Ducted | HMH72B341 | D(A,C,E)42C26+TDR | TP9C100C20MP13 | 30000 | 17 | 9 | 8.1 | 34000 | 28000 | 82.35% | 2.47 | 25800 | R-410A
212628092 | 2.53 | No | No | COLEMAN | HRCU-A-CB (Split System: Heat Pump with Remote Outdoor Unit-Air-Source) | Centrally-Ducted | HMH72B341 | D(A,C,E)48C26+TDR | CP9C100C20MP13 | 30400 | 17.1 | 9 | 8.1 | 34000 | 28400 | 83.53% | 2.46 | 26000 | R-410A
212628108 | 2.73 | No | No | COLEMAN | HRCU-A-CB (Split System: Heat Pump with Remote Outdoor Unit-Air-Source) | Centrally-Ducted | HMH72B341 | D(A,C,E)42C36+TDR | TM9V100C20MP12 | 32800 | 17.5 | 9.5 | 8.5 | 34000 | 28400 | 83.53% | 2.7 | 26000 | R-410A
213782087 | 2.72 | Yes | Yes | HEIL | HRCU-A-CB (Split System: Heat Pump with Remote Outdoor Unit-Air-Source) | Centrally-Ducted | HVH837GKA2* | EHD4X48AAL+WALLCON | *80CTL0902120B* | 32600 | 16.5 | 11 | 8.1 | 33000 | 24800 | 75.15% | 1.96 | 31400 | R-410A
213782357 | 2.75 | Yes | Yes | HEIL | HRCU-A-CB (Split System: Heat Pump with Remote Outdoor Unit-Air-Source) | Centrally-Ducted | HVH837GKA2* | EHD4X60AAL+WALLCON | *96CTN1202422B* | 33000 | 16.5 | 11.5 | 8.1 | 32200 | 24800 | 77.02% | 2 | 31200 | R-410A
214075376 | 4.58 | Yes | No | FRIEDRICH | HRCU-A-CB (Split System: Heat Pump with Remote Outdoor Unit-Air-Source) | Centrally-Ducted | RD17AZ60AJ3N | TCFZ6024STANM | FR962V1005A21M4 | 55000 | 18 | 10 | 8.1 | 54000 | 49500 | 91.67% | 1.75 | 51000 | R-410A
216057005 | 2.75 | Yes | Yes | AMERICAN STANDARD | HRCU-A-CB (Split System: Heat Pump with Remote Outdoor Unit-Air-Source) | Centrally-Ducted | 5A6V8X36A1 | 5TAMXD05AV41 |  | 33000 | 17.1 | 10.5 | 8.5 | 33200 | 25200 | 75.9% | 2.1 | 31000 | R-454B
213779617 | 2.73 | Yes | Yes | HEIL | HRCU-A-CB (Split System: Heat Pump with Remote Outdoor Unit-Air-Source) | Centrally-Ducted | HVH837GKA** | EA*4X60L24A*+WALLCON | *96CTN1202422B* | 32800 | 17.5 | 11.5 | 8.1 | 31800 | 24600 | 77.36% | 1.98 | 30800 | R-410A
213779647 | 2.77 | Yes | Yes | HEIL | HRCU-A-CB (Split System: Heat Pump with Remote Outdoor Unit-Air-Source) | Centrally-Ducted | HVH837GKA** | EA*4X61L21A*+WALLCON | *80CTL0901716B* | 33200 | 17.5 | 11.5 | 8.1 | 32000 | 24800 | 77.5% | 1.98 | 31200 | R-410A
214592561 | 1.9 | Yes | Yes | ECOER | HRCU-A-CB (Split System: Heat Pump with Remote Outdoor Unit-Air-Source) | Centrally-Ducted | EODA18H-2436B | D(A,C,E)24C34+TDR | MGH96M080B3A | 22800 | 18 | 12.5 | 8.8 | 24000 | 19200 | 80% | 2.1 | 23600 | R-410A
214075528 | 1.88 | Yes | Yes | FRIEDRICH | HRCU-A-CB (Split System: Heat Pump with Remote Outdoor Unit-Air-Source) | Centrally-Ducted | RD17AZ24AJ3N | TCFZ2417MTANM | FR962V0403A17M4 | 22600 | 17 | 11.2 | 9.5 | 22600 | 16900 | 74.78% | 2 | 19000 | R-410A
214075445 | 1.88 | Yes | Yes | FRIEDRICH | HRCU-A-CB (Split System: Heat Pump with Remote Outdoor Unit-Air-Source) | Centrally-Ducted | RD17AZ24AJ3N | TCFZ2417MTANM | FR801V1004A17UH | 22600 | 17 | 11.2 | 9.5 | 22600 | 16800 | 74.34% | 2.1 | 18800 | R-410A
212925417 | 4.21 | No | No | GREE | HRCU-A-C (Split System: Heat Pump with Remote Outdoor Unit with No Indoor Fan --Air Source) | Centrally-Ducted | FLEXX60HP230V1AO | HG52960 |  | 50500 | 15.2 | 9.5 | 8.5 | 51000 | 36800 | 72.16% | 1.8 | 34200 | R-410A
215674349 | 3.83 | Yes | Yes | COMFORTMAKER | HRCU-A-CB (Split System: Heat Pump with Remote Outdoor Unit-Air-Source) | Centrally-Ducted | C5H0V48*K*AAA* | EA*5X61M21A*+WALLCON | *80CTL0702120B* | 46000 | 18 | 10 | 9 | 48000 | 33800 | 70.42% | 2.06 | 42000 | R-454B
215934813 | 2.93 | Yes | Yes | TEMPSTAR | HRCU-A-CB (Split System: Heat Pump with Remote Outdoor Unit-Air-Source) | Centrally-Ducted | T5H3V36*K*AAA* | EVM5X44M21A*+WALLCON | *80CTL0451712B* | 35200 | 21 | 11.7 | 8.5 | 39000 | 29400 | 75.38% | 2 | 33600 | R-454B
215935113 | 2.97 | Yes | Yes | TEMPSTAR | HRCU-A-CB (Split System: Heat Pump with Remote Outdoor Unit-Air-Source) | Centrally-Ducted | T5H3V36*K*AAA* | EVM5X49M21A*+WALLCON | *97CMN0802120B* | 35600 | 21.5 | 12 | 8.5 | 38000 | 28600 | 75.26% | 2.04 | 33000 | R-454B
215935233 | 2.97 | Yes | Yes | TEMPSTAR | HRCU-A-CB (Split System: Heat Pump with Remote Outdoor Unit-Air-Source) | Centrally-Ducted | T5H3V36*K*AAA* | EVM5X60M21A*+WALLCON | *80CTL1102120B* | 35600 | 22 | 12.5 | 8.5 | 38000 | 28400 | 74.74% | 2.02 | 32600 | R-454B
213369407 | 1.92 | Yes | No | CARRIER | HRCU-A-CB (Split System: Heat Pump with Remote Outdoor Unit-Air-Source) | Centrally-Ducted | 38MURAQ24AB3* | H,PG7J936 | 59TP6B080V21**20 | 23000 | 17 | 10 | 8.1 | 24200 | 23400 | 96.69% | 1.98 | 17900 | R-410A
212480221 | 2.48 | No | No | CARRIER | HRCU-A-CB (Split System: Heat Pump with Remote Outdoor Unit-Air-Source) | Centrally-Ducted | 38MURAQ30AB3* | C36A***L159 | 58SU*A080E21**20 | 29800 | 15.2 | 9 | 8.1 | 32200 | 26800 | 83.23% | 1.78 | 22200 | R-410A
212480254 | 2.55 | No | No | CARRIER | HRCU-A-CB (Split System: Heat Pump with Remote Outdoor Unit-Air-Source) | Centrally-Ducted | 38MURAQ30AB3* | PL36H210P749 | 59SC2D080E21**20 | 30600 | 15.2 | 9 | 8.1 | 32600 | 26400 | 80.98% | 1.82 | 22400 | R-410A
212498520 | 2.48 | No | No | CARRIER | HRCU-A-CB (Split System: Heat Pump with Remote Outdoor Unit-Air-Source) | Centrally-Ducted | 38MURAQ30AB3* | CE3005A+TXV |  | 29800 | 15.2 | 8.5 | 8.2 | 33200 | 27000 | 81.33% | 1.78 | 22600 | R-410A
213082107 | 1.9 | Yes | No | GREE | HRCU-A-C (Split System: Heat Pump with Remote Outdoor Unit with No Indoor Fan --Air Source) | Centrally-Ducted | GUD36W/A-D(U) | V,R36H175P149+TD |  | 22800 | 15.2 | 11 | 8.5 | 22400 | 21200 | 94.64% | 1.8 | 14000 | R-410A
212977094 | 2.98 | Yes | Yes | HEIL | HRCU-A-CB (Split System: Heat Pump with Remote Outdoor Unit-Air-Source) | Centrally-Ducted | DLCURAH36ABK | EA*4X48L24A* | *96VTN1002122B* | 35800 | 16.5 | 10 | 8.5 | 37800 | 34600 | 91.53% | 2.02 | 28800 | R-410A
215674059 | 3.71 | No | No | COMFORTMAKER | HRCU-A-CB (Split System: Heat Pump with Remote Outdoor Unit-Air-Source) | Centrally-Ducted | C5H0V48*K*AAA* | EA*5X48M21A*+WALLCON | *80CTL0902120B* | 44500 | 18 | 9.5 | 9 | 48500 | 34000 | 70.1% | 2.06 | 42500 | R-454B
215674089 | 3.67 | No | No | COMFORTMAKER | HRCU-A-CB (Split System: Heat Pump with Remote Outdoor Unit-Air-Source) | Centrally-Ducted | C5H0V48*K*AAA* | EA*5X48M21A*+WALLCON | *95CSU0802120B* | 44000 | 17.5 | 9.5 | 9 | 48500 | 34200 | 70.52% | 2.06 | 42500 | R-454B
215674189 | 3.75 | Yes | Yes | COMFORTMAKER | HRCU-A-CB (Split System: Heat Pump with Remote Outdoor Unit-Air-Source) | Centrally-Ducted | C5H0V48*K*AAA* | EA*5X60M24A*+WALLCON | *80CTL0902120B* | 45000 | 18 | 10 | 9 | 47500 | 33400 | 70.32% | 2.08 | 41500 | R-454B
212380550 | 1.97 | Yes | Yes | CARRIER | HRCU-A-CB (Split System: Heat Pump with Remote Outdoor Unit-Air-Source) | Centrally-Ducted | 25VNA424A*031* | PL36H175P159 | 58TN*A090C17**16 | 23600 | 21 | 13.5 | 8.5 | 24800 | 19300 | 77.82% | 2.48 | 23600 | R-410A
212380564 | 1.93 | Yes | Yes | CARRIER | HRCU-A-CB (Split System: Heat Pump with Remote Outdoor Unit-Air-Source) | Centrally-Ducted | 25VNA424A*031* | PL36H210P749 | 59MN7B060C17**14 | 23200 | 19 | 12.5 | 8.1 | 25200 | 19600 | 77.78% | 2.42 | 24000 | R-410A
214572839 | 2.68 | Yes | Yes | BRYANT HEATING AND COOLING SYSTEMS | HRCU-A-CB (Split System: Heat Pump with Remote Outdoor Unit-Air-Source) | Centrally-Ducted | 288BNV037*0**A* | CAP**4824AL*+UI | 935CB60080C21*** | 32200 | 17.5 | 11 | 8.5 | 32400 | 25000 | 77.16% | 1.98 | 31400 | R-410A
212624589 | 2.77 | Yes | Yes | COLEMAN | HRCU-A-CB (Split System: Heat Pump with Remote Outdoor Unit-Air-Source) | Centrally-Ducted | HMH72B341 | D(A,C,E)42D34+TDR | TM8V080C16MP12 | 33200 | 17.5 | 10 | 8.5 | 34000 | 27400 | 80.59% | 2.67 | 25400 | R-410A
212624603 | 2.43 | No | No | COLEMAN | HRCU-A-CB (Split System: Heat Pump with Remote Outdoor Unit-Air-Source) | Centrally-Ducted | HMH72B341 | C(A,C,D,E)36B24+TDR | TM8V100C16MP12 | 29200 | 16.7 | 9.4 | 8.5 | 34000 | 27400 | 80.59% | 2.67 | 25400 | R-410A
212624630 | 2.72 | Yes | Yes | COLEMAN | HRCU-A-CB (Split System: Heat Pump with Remote Outdoor Unit-Air-Source) | Centrally-Ducted | HMH72B341 | D(A,C,E)48B34+TDR | TM8V100C16MP12 | 32600 | 17.5 | 10 | 8.5 | 34000 | 27400 | 80.59% | 2.67 | 25400 | R-410A
212624646 | 2.67 | No | No | COLEMAN | HRCU-A-CB (Split System: Heat Pump with Remote Outdoor Unit-Air-Source) | Centrally-Ducted | HMH72B341 | C(A,C,D,E)36B34+TDR | TMLV100C16MP12 | 32000 | 17.5 | 9.9 | 8.1 | 33800 | 27400 | 81.07% | 2.47 | 25400 | R-410A
212624648 | 2.7 | Yes | No | COLEMAN | HRCU-A-CB (Split System: Heat Pump with Remote Outdoor Unit-Air-Source) | Centrally-Ducted | HMH72B341 | C(A,C,D,E)36C34+TDR | TMLV100C16MP12 | 32400 | 17.5 | 10 | 8.1 | 33800 | 27400 | 81.07% | 2.47 | 25400 | R-410A
212624705 | 2.55 | No | No | COLEMAN | HRCU-A-CB (Split System: Heat Pump with Remote Outdoor Unit-Air-Source) | Centrally-Ducted | HMH72B341 | D(A,C,E)48C24+TDR | TPLC080C16MP13 | 30600 | 17.2 | 9.6 | 8.1 | 33800 | 27400 | 81.07% | 2.47 | 25400 | R-410A
212624778 | 2.55 | No | No | COLEMAN | HRCU-A-CB (Split System: Heat Pump with Remote Outdoor Unit-Air-Source) | Centrally-Ducted | HMH72B341 | C(A,C,D,E)42D24+TDR | TL8E080C16UH11 | 30600 | 17.1 | 9.6 | 8.5 | 34000 | 27800 | 81.76% | 2.68 | 25600 | R-410A
212624782 | 2.58 | No | No | COLEMAN | HRCU-A-CB (Split System: Heat Pump with Remote Outdoor Unit-Air-Source) | Centrally-Ducted | HMH72B341 | C(A,C,D,E)48D24+TDR | TL8E080C16UH11 | 31000 | 17.3 | 9.7 | 8.5 | 34000 | 27800 | 81.76% | 2.68 | 25600 | R-410A
211750022 | 2.63 | No | No | GREE | HRCU-A-C (Split System: Heat Pump with Remote Outdoor Unit with No Indoor Fan --Air Source) | Centrally-Ducted | GUD36W/A-D(U) | *G34936+TD |  | 31600 | 15.2 | 9 | 8.5 | 32400 | 23600 | 72.84% | 1.8 | 21000 | R-410A
211750037 | 4.21 | No | No | GREE | HRCU-A-C (Split System: Heat Pump with Remote Outdoor Unit with No Indoor Fan --Air Source) | Centrally-Ducted | FLEXX60HP230V1AO | *G52960+TD |  | 50500 | 15.2 | 9.5 | 8.5 | 51000 | 36800 | 72.16% | 1.8 | 34200 | R-410A
215674209 | 3.75 | Yes | Yes | COMFORTMAKER | HRCU-A-CB (Split System: Heat Pump with Remote Outdoor Unit-Air-Source) | Centrally-Ducted | C5H0V48*K*AAA* | EA*5X60M24A*+WALLCON | *80CTL1352422B* | 45000 | 18 | 10 | 9 | 47500 | 33400 | 70.32% | 2.08 | 41500 | R-454B
212925443 | 1.9 | Yes | No | GREE | HRCU-A-C (Split System: Heat Pump with Remote Outdoor Unit with No Indoor Fan --Air Source) | Centrally-Ducted | GUD36W/A-D(U) | HG34936 |  | 22800 | 15.2 | 11 | 8.5 | 22400 | 21200 | 94.64% | 1.8 | 13400 | R-410A
212624796 | 2.52 | No | No | COLEMAN | HRCU-A-CB (Split System: Heat Pump with Remote Outdoor Unit-Air-Source) | Centrally-Ducted | HMH72B341 | D(A,C,E)42C24+TDR | TL8E080C16UH11 | 30200 | 17 | 9 | 8.5 | 34000 | 27800 | 81.76% | 2.68 | 25600 | R-410A
212624823 | 2.47 | No | No | COLEMAN | HRCU-A-CB (Split System: Heat Pump with Remote Outdoor Unit-Air-Source) | Centrally-Ducted | HMH72B341 | C(A,C,D,E)36C24+TDR | TL9E080C16UH11 | 29600 | 16.9 | 9 | 8.5 | 34000 | 28000 | 82.35% | 2.66 | 25800 | R-410A
212624828 | 2.53 | No | No | COLEMAN | HRCU-A-CB (Split System: Heat Pump with Remote Outdoor Unit-Air-Source) | Centrally-Ducted | HMH72B341 | C(A,C,D,E)48C24+TDR | TL9E080C16UH11 | 30400 | 17.1 | 9 | 8.5 | 34000 | 28000 | 82.35% | 2.66 | 25800 | R-410A
212624898 | 2.55 | No | No | COLEMAN | HRCU-A-CB (Split System: Heat Pump with Remote Outdoor Unit-Air-Source) | Centrally-Ducted | HMH72B341 | D(A,C,E)48C24+TDR | CP9C100C16MP13 | 30600 | 17.2 | 9.6 | 8.1 | 34000 | 27400 | 80.59% | 2.47 | 25400 | R-410A
212624998 | 2.7 | Yes | Yes | COLEMAN | HRCU-A-CB (Split System: Heat Pump with Remote Outdoor Unit-Air-Source) | Centrally-Ducted | HMH72B341 | D(A,C,E)36C34+TDR | TM8Y100C16MP11 | 32400 | 18.5 | 10 | 8.5 | 34000 | 27400 | 80.59% | 2.67 | 25400 | R-410A
212625041 | 2.52 | No | No | COLEMAN | HRCU-A-CB (Split System: Heat Pump with Remote Outdoor Unit-Air-Source) | Centrally-Ducted | HMH72B341 | C(A,C,D,E)42C24+TDR | TM9V100C16MP12 | 30200 | 17 | 9 | 8.5 | 34000 | 27400 | 80.59% | 2.67 | 25400 | R-410A
213613890 | 3.92 | Yes | No | GREE | HRCU-A-C (Split System: Heat Pump with Remote Outdoor Unit with No Indoor Fan --Air Source) | Centrally-Ducted | GUD60W/A-D(U) | *E50960 |  | 47000 | 15.2 | 10 | 8.4 | 46000 | 33200 | 72.17% | 1.78 | 30200 | R-410A
212621495 | 2.57 | No | No | COLEMAN | HRCU-A-CB (Split System: Heat Pump with Remote Outdoor Unit-Air-Source) | Centrally-Ducted | HMH72B341 | C(A,C,D,E)36A34+TDR | TM9V120D20MP12 | 30800 | 16.8 | 9.2 | 8.3 | 32000 | 28000 | 87.5% | 2.75 | 25200 | R-410A
212621506 | 2.38 | No | No | COLEMAN | HRCU-A-CB (Split System: Heat Pump with Remote Outdoor Unit-Air-Source) | Centrally-Ducted | HMH72B341 | C(A,C,D,E)42A24+TDR | CPLC120C20MP13 | 28600 | 15.6 | 8.4 | 8.1 | 32000 | 27600 | 86.25% | 2.44 | 25000 | R-410A
212621554 | 2.58 | No | No | COLEMAN | HRCU-A-CB (Split System: Heat Pump with Remote Outdoor Unit-Air-Source) | Centrally-Ducted | HMH72B341 | D(A,C,E)36A34+TDR | TMLV120C20MP12 | 31000 | 16.3 | 8.8 | 8.1 | 32200 | 27600 | 85.71% | 2.44 | 25000 | R-410A
216678550 | 2.05 | Yes | No | DAY & NIGHT | HRCU-A-CB (Split System: Heat Pump with Remote Outdoor Unit-Air-Source) | Centrally-Ducted | D5CURAH24AAK | FEVB0024**+NAVA53601CK |  | 24600 | 15.2 | 10 | 9 | 24000 | 19400 | 80.83% | 2.06 | 18800 | R-454B
212621579 | 2.45 | No | No | COLEMAN | HRCU-A-CB (Split System: Heat Pump with Remote Outdoor Unit-Air-Source) | Centrally-Ducted | HMH72B341 | C(A,C,D,E)42B24+TDR | TM9Y120D20MP11 | 29400 | 15.8 | 9 | 8.5 | 32200 | 28000 | 86.96% | 2.77 | 25200 | R-410A
212621588 | 2.45 | No | No | COLEMAN | HRCU-A-CB (Split System: Heat Pump with Remote Outdoor Unit-Air-Source) | Centrally-Ducted | HMH72B341 | C(A,C,D,E)42B24+TDR | TM9V120D20MP12 | 29400 | 16.3 | 9 | 8.5 | 32200 | 28000 | 86.96% | 2.79 | 25200 | R-410A
212621604 | 2.38 | No | No | COLEMAN | HRCU-A-CB (Split System: Heat Pump with Remote Outdoor Unit-Air-Source) | Centrally-Ducted | HMH72B341 | C(A,C,D,E)36B24+TDR | CPLC100C20MP13 | 28600 | 15.6 | 8.4 | 8.1 | 32400 | 27400 | 84.57% | 2.45 | 25000 | R-410A
212621638 | 2.47 | No | No | COLEMAN | HRCU-A-CB (Split System: Heat Pump with Remote Outdoor Unit-Air-Source) | Centrally-Ducted | HMH72B341 | D(A,C,E)42C24+TDR | TPLC120C20MP13 | 29600 | 15.9 | 8 | 8.1 | 32400 | 27400 | 84.57% | 2.45 | 25000 | R-410A
212621656 | 2.72 | No | No | COLEMAN | HRCU-A-CB (Split System: Heat Pump with Remote Outdoor Unit-Air-Source) | Centrally-Ducted | HMH72B341 | D(A,C,E)42D34+TDR | CPLC100C20MP13 | 32600 | 16.5 | 9 | 8.1 | 32400 | 27800 | 85.8% | 2.44 | 25200 | R-410A
212621663 | 2.62 | No | No | COLEMAN | HRCU-A-CB (Split System: Heat Pump with Remote Outdoor Unit-Air-Source) | Centrally-Ducted | HMH72B341 | C(A,C,D,E)36B34+TDR | CPLC120C20MP13 | 31400 | 16.5 | 8.9 | 8.1 | 32400 | 27800 | 85.8% | 2.44 | 25200 | R-410A
212621713 | 2.5 | No | No | COLEMAN | HRCU-A-CB (Split System: Heat Pump with Remote Outdoor Unit-Air-Source) | Centrally-Ducted | HMH72B341 | C(A,C,D,E)42D24+TDR | TM8V120C20MP12 | 30000 | 16 | 8.6 | 8.5 | 32400 | 27800 | 85.8% | 2.7 | 25200 | R-410A
212621747 | 2.5 | No | No | COLEMAN | HRCU-A-CB (Split System: Heat Pump with Remote Outdoor Unit-Air-Source) | Centrally-Ducted | HMH72B341 | D(A,C,E)42D24+TDR | TMLV120C20MP12 | 30000 | 16 | 8.6 | 8.1 | 32400 | 27800 | 85.8% | 2.44 | 25200 | R-410A
212621756 | 2.65 | No | No | COLEMAN | HRCU-A-CB (Split System: Heat Pump with Remote Outdoor Unit-Air-Source) | Centrally-Ducted | HMH72B341 | C(A,C,D,E)36C34+TDR | TPLC100C20MP13 | 31800 | 16.5 | 8.9 | 8.1 | 32400 | 27800 | 85.8% | 2.44 | 25200 | R-410A
212621781 | 2.47 | No | No | COLEMAN | HRCU-A-CB (Split System: Heat Pump with Remote Outdoor Unit-Air-Source) | Centrally-Ducted | HMH72B341 | C(A,C,D,E)42C24+TDR | TPLC120C20MP13 | 29600 | 15.9 | 8 | 8.1 | 32400 | 27800 | 85.8% | 2.44 | 25200 | R-410A
212621847 | 2.67 | No | No | COLEMAN | HRCU-A-CB (Split System: Heat Pump with Remote Outdoor Unit-Air-Source) | Centrally-Ducted | HMH72B341 | C(A,C,D,E)36C34+TDR | CP9C120D20MP13 | 32000 | 17 | 9.4 | 8.1 | 32400 | 28200 | 87.04% | 2.51 | 25400 | R-410A
212621870 | 2.45 | No | No | COLEMAN | HRCU-A-CB (Split System: Heat Pump with Remote Outdoor Unit-Air-Source) | Centrally-Ducted | HMH72B341 | C(A,C,D,E)36C24+TDR | TM9V120D20MP12 | 29400 | 16.3 | 9 | 8.5 | 32400 | 28200 | 87.04% | 2.79 | 25400 | R-410A
212621872 | 2.48 | No | No | COLEMAN | HRCU-A-CB (Split System: Heat Pump with Remote Outdoor Unit-Air-Source) | Centrally-Ducted | HMH72B341 | C(A,C,D,E)36D24+TDR | TM9V120D20MP12 | 29800 | 16.4 | 9 | 8.5 | 32400 | 28200 | 87.04% | 2.79 | 25400 | R-410A
212621895 | 2.67 | No | No | COLEMAN | HRCU-A-CB (Split System: Heat Pump with Remote Outdoor Unit-Air-Source) | Centrally-Ducted | HMH72B341 | C(A,C,D,E)36C34+TDR | TP9C120D20MP13 | 32000 | 17 | 9.4 | 8.1 | 32400 | 28200 | 87.04% | 2.51 | 25400 | R-410A
212621913 | 2.73 | No | No | COLEMAN | HRCU-A-CB (Split System: Heat Pump with Remote Outdoor Unit-Air-Source) | Centrally-Ducted | HMH72B341 | D(A,C,E)48C34+TDR | TP9C120D20MP13 | 32800 | 17 | 9.5 | 8.1 | 32400 | 28200 | 87.04% | 2.51 | 25400 | R-410A
212622088 | 2.57 | No | No | COLEMAN | HRCU-A-CB (Split System: Heat Pump with Remote Outdoor Unit-Air-Source) | Centrally-Ducted | HMH72B341 | D(A,C,E)48C24+TDR | TM8Y060A12MP11 | 30800 | 17.7 | 9 | 8.1 | 33400 | 27400 | 82.04% | 2.42 | 25200 | R-410A
212622104 | 2.6 | No | No | COLEMAN | HRCU-A-CB (Split System: Heat Pump with Remote Outdoor Unit-Air-Source) | Centrally-Ducted | HMH72B341 | C(A,C,D,E)42A24+TDR | TM8Y120C20MP11 | 31200 | 17.9 | 9.3 | 8.1 | 33400 | 29800 | 89.22% | 2.75 | 26600 | R-410A
212622106 | 2.68 | No | Yes | COLEMAN | HRCU-A-CB (Split System: Heat Pump with Remote Outdoor Unit-Air-Source) | Centrally-Ducted | HMH72B341 | C(A,C,D,E)36A44+TDR | TM8Y080B12MP11 | 32200 | 18 | 9.9 | 8.5 | 33400 | 27400 | 82.04% | 2.65 | 25200 | R-410A
212622113 | 2.55 | No | No | COLEMAN | HRCU-A-CB (Split System: Heat Pump with Remote Outdoor Unit-Air-Source) | Centrally-Ducted | HMH72B341 | C(A,C,D,E)42C24+TDR | TM8Y080B12MP11 | 30600 | 17.6 | 9 | 8.5 | 33400 | 27400 | 82.04% | 2.65 | 25200 | R-410A
212622249 | 2.73 | No | No | COLEMAN | HRCU-A-CB (Split System: Heat Pump with Remote Outdoor Unit-Air-Source) | Centrally-Ducted | HMH72B341 | C(A,C,D,E)42B34+TDR | TM9V080B12MP12 | 32800 | 17 | 9.5 | 8.1 | 33600 | 29400 | 87.5% | 2.64 | 26400 | R-410A
212622265 | 2.65 | Yes | No | COLEMAN | HRCU-A-CB (Split System: Heat Pump with Remote Outdoor Unit-Air-Source) | Centrally-Ducted | HMH72B341 | D(A,C,E)48B24+TDR | TM8E080C16MP11 | 31800 | 18 | 10 | 8.1 | 33600 | 28200 | 83.93% | 2.65 | 25800 | R-410A
212622281 | 2.73 | No | No | COLEMAN | HRCU-A-CB (Split System: Heat Pump with Remote Outdoor Unit-Air-Source) | Centrally-Ducted | HMH72B341 | D(A,C,E)36A34+TDR | TM9V080B12MP12 | 32800 | 17 | 9.5 | 8.1 | 33600 | 29400 | 87.5% | 2.63 | 26400 | R-410A
212622356 | 2.67 | No | No | COLEMAN | HRCU-A-CB (Split System: Heat Pump with Remote Outdoor Unit-Air-Source) | Centrally-Ducted | HMH72B341 | C(A,C,D,E)42A34+TDR | TM9E080B12MP12 | 32000 | 17.5 | 9.9 | 8.3 | 33600 | 27600 | 82.14% | 2.62 | 25400 | R-410A
212622465 | 2.75 | Yes | Yes | COLEMAN | HRCU-A-CB (Split System: Heat Pump with Remote Outdoor Unit-Air-Source) | Centrally-Ducted | HMH72B341 | D(A,C,E)42C34+TDR | TM9E100C16MP12 | 33000 | 18 | 10 | 8.5 | 33600 | 27200 | 80.95% | 2.66 | 25200 | R-410A
215931956 | 2.62 | Yes | Yes | HEIL | HRCU-A-CB (Split System: Heat Pump with Remote Outdoor Unit-Air-Source) | Centrally-Ducted | H5H3V36*K*AAA* | EA*5X24M17A*+WALLCON | *96CTN0601714B* | 31400 | 18.5 | 10 | 9.5 | 35000 | 26800 | 76.57% | 2 | 30800 | R-454B
215932056 | 2.67 | Yes | Yes | HEIL | HRCU-A-CB (Split System: Heat Pump with Remote Outdoor Unit-Air-Source) | Centrally-Ducted | H5H3V36*K*AAA* | EA*5X36M17A*+WALLCON | *80CTL0451712B* | 32000 | 19 | 10 | 9 | 36000 | 27800 | 77.22% | 1.88 | 31800 | R-454B
216570906 | 1.8 | Yes | Yes | TRANE | HRCU-A-CB (Split System: Heat Pump with Remote Outdoor Unit-Air-Source) | Centrally-Ducted | 5TWV0X24A1 | 5TXCA002AS3 | L8V1A060U3VSB+LRP | 21600 | 21 | 11.2 | 9.4 | 24200 | 18300 | 75.62% | 2 | 23000 | R-454B
216571190 | 1.83 | Yes | Yes | TRANE | HRCU-A-CB (Split System: Heat Pump with Remote Outdoor Unit-Air-Source) | Centrally-Ducted | 5TWV8X24A1 | 5PX*B006AS3 | *UHMB080CCV3+LRP | 22000 | 18.1 | 11.5 | 8.5 | 22800 | 18300 | 80.26% | 2.2 | 22400 | R-454B
215669993 | 2.83 | No | No | COMFORTMAKER | HRCU-A-CB (Split System: Heat Pump with Remote Outdoor Unit-Air-Source) | Centrally-Ducted | C5H0V36*K*AAA* | ESH5X42M12A*+WALLCON | *80CTL0901716B* | 34000 | 16.5 | 9.5 | 8.5 | 35600 | 25400 | 71.35% | 1.76 | 30600 | R-454B
215933456 | 2.67 | Yes | Yes | HEIL | HRCU-A-CB (Split System: Heat Pump with Remote Outdoor Unit-Air-Source) | Centrally-Ducted | H5H3V36*K*AAA* | ESH5X42M12A*+WALLCON | *96CTN0401410B* | 32000 | 17 | 10.5 | 9 | 33800 | 26000 | 76.92% | 1.96 | 30000 | R-454B
215933506 | 2.8 | Yes | Yes | HEIL | HRCU-A-CB (Split System: Heat Pump with Remote Outdoor Unit-Air-Source) | Centrally-Ducted | H5H3V36*K*AAA* | ESH5X48M12A*+WALLCON | *80CSU0401712A* | 33600 | 19.5 | 11.5 | 9 | 35000 | 26600 | 76% | 1.92 | 30600 | R-454B
214569300 | 2.83 | Yes | Yes | ECOER | HRCU-A-CB (Split System: Heat Pump with Remote Outdoor Unit-Air-Source) | Centrally-Ducted | EODA18H-2436B | AFM354+TDR |  | 34000 | 18.5 | 10.8 | 9.1 | 35000 | 24600 | 70.29% | 2 | 27000 | R-410A
212989538 | 2.5 | No | No | BRYANT HEATING AND COOLING SYSTEMS | HRCU-A-CB (Split System: Heat Pump with Remote Outdoor Unit-Air-Source) | Centrally-Ducted | 38MURAQ30AB3* | CAP**4221AL* | 935SB60080M21*** | 30000 | 15.2 | 9 | 8.1 | 34200 | 27600 | 80.7% | 1.8 | 23600 | R-410A
212628134 | 2.57 | No | No | COLEMAN | HRCU-A-CB (Split System: Heat Pump with Remote Outdoor Unit-Air-Source) | Centrally-Ducted | HMH72B341 | D(A,C,E)48D26+TDR | TP9C100C20MP13 | 30800 | 17.3 | 9.2 | 8.1 | 34000 | 28400 | 83.53% | 2.46 | 26000 | R-410A
212622483 | 2.5 | No | No | COLEMAN | HRCU-A-CB (Split System: Heat Pump with Remote Outdoor Unit-Air-Source) | Centrally-Ducted | HMH72B341 | D(A,C,E)48B24+TDR | TL9E080C16UH11 | 30000 | 17 | 9 | 8.5 | 33600 | 28000 | 83.33% | 2.66 | 25600 | R-410A
212622622 | 2.73 | No | No | COLEMAN | HRCU-A-CB (Split System: Heat Pump with Remote Outdoor Unit-Air-Source) | Centrally-Ducted | HMH72B341 | D(A,C,E)36B34+TDR | TM9V080B12MP12 | 32800 | 17 | 9.5 | 8.2 | 33800 | 29200 | 86.39% | 2.65 | 26400 | R-410A
212622692 | 2.75 | Yes | No | COLEMAN | HRCU-A-CB (Split System: Heat Pump with Remote Outdoor Unit-Air-Source) | Centrally-Ducted | HMH72B341 | C(A,C,D,E)36B34+TDR | TM8E080C16MP11 | 33000 | 18 | 10 | 8.2 | 33800 | 28200 | 83.43% | 2.68 | 25800 | R-410A
212622767 | 2.65 | No | No | COLEMAN | HRCU-A-CB (Split System: Heat Pump with Remote Outdoor Unit-Air-Source) | Centrally-Ducted | HMH72B341 | D(A,C,E)36B34+TDR | TM9E060A10MP12 | 31800 | 17.5 | 9.4 | 8.1 | 33800 | 27400 | 81.07% | 2.4 | 25400 | R-410A
212622792 | 2.75 | Yes | No | COLEMAN | HRCU-A-CB (Split System: Heat Pump with Remote Outdoor Unit-Air-Source) | Centrally-Ducted | HMH72B341 | D(A,C,E)36B34+TDR | TM8E100C16MP11 | 33000 | 18 | 10 | 8.2 | 33800 | 28200 | 83.43% | 2.68 | 25800 | R-410A
212622799 | 2.73 | Yes | No | COLEMAN | HRCU-A-CB (Split System: Heat Pump with Remote Outdoor Unit-Air-Source) | Centrally-Ducted | HMH72B341 | D(A,C,E)36C34+TDR | TM9Y100C16MP11 | 32800 | 18 | 10 | 8.3 | 33800 | 28600 | 84.62% | 2.68 | 26000 | R-410A
212622806 | 2.65 | Yes | No | COLEMAN | HRCU-A-CB (Split System: Heat Pump with Remote Outdoor Unit-Air-Source) | Centrally-Ducted | HMH72B341 | D(A,C,E)42C24+TDR | TM8E080C16MP11 | 31800 | 18 | 10 | 8.3 | 33800 | 28600 | 84.62% | 2.71 | 26000 | R-410A
212622842 | 2.65 | Yes | No | COLEMAN | HRCU-A-CB (Split System: Heat Pump with Remote Outdoor Unit-Air-Source) | Centrally-Ducted | HMH72B341 | C(A,C,D,E)48B24+TDR | TM8E100C16MP11 | 31800 | 18 | 10 | 8.3 | 33800 | 28600 | 84.62% | 2.7 | 26000 | R-410A
211262572 | 1.47 | Yes | Yes | DAY & NIGHT | HRCU-A-CB (Split System: Heat Pump with Remote Outdoor Unit-Air-Source) | Centrally-Ducted | DLCURAH18ABK | EN(A,D)4X24L14** | *80VTL0451412A* | 17600 | 16 | 11 | 8.5 | 18500 | 18800 | 101.6% | 2.26 | 12400 | R-410A
211262663 | 1.49 | Yes | No | DAY & NIGHT | HRCU-A-CB (Split System: Heat Pump with Remote Outdoor Unit-Air-Source) | Centrally-Ducted | DLCURAH18ABK | EN(A,D)4X24L14** | *96VTN0601412A* | 17900 | 15.5 | 11 | 8.5 | 18800 | 18700 | 99.47% | 2.26 | 12500 | R-410A
216570882 | 1.83 | Yes | Yes | TRANE | HRCU-A-CB (Split System: Heat Pump with Remote Outdoor Unit-Air-Source) | Centrally-Ducted | 5TWV0X24A1 | 5PX*B006AS3 | S8V2A040M3PCB | 22000 | 21.6 | 12 | 10 | 22600 | 17900 | 79.2% | 2.2 | 21800 | R-454B
204298581 | 2.62 | Yes | Yes | DAY & NIGHT | HRCU-A-CB (Split System: Heat Pump with Remote Outdoor Unit-Air-Source) | Centrally-Ducted | CVH837GKA** | EA*4X36L17A*+WALLCON | *80CTL0701716A* | 31400 | 17 | 11 | 8.1 | 33400 | 24400 | 73.05% | 1.84 | 31400 | R-410A
204299051 | 2.63 | Yes | Yes | DAY & NIGHT | HRCU-A-CB (Split System: Heat Pump with Remote Outdoor Unit-Air-Source) | Centrally-Ducted | CVH837GKA** | EA*4X42L21A*+WALLCON | *97CMN0602120A* | 31600 | 17 | 11 | 8.1 | 33400 | 24800 | 74.25% | 1.86 | 31600 | R-410A
211750035 | 4.21 | No | No | GREE | HRCU-A-C (Split System: Heat Pump with Remote Outdoor Unit with No Indoor Fan --Air Source) | Centrally-Ducted | FLEXX60HP230V1AO | *E50960+TD |  | 50500 | 15.2 | 9.5 | 8.4 | 51000 | 36800 | 72.16% | 1.78 | 34200 | R-410A
215932016 | 2.57 | Yes | Yes | HEIL | HRCU-A-CB (Split System: Heat Pump with Remote Outdoor Unit-Air-Source) | Centrally-Ducted | H5H3V36*K*AAA* | EA*5X30M17A*+WALLCON | *96CTN0401410B* | 30800 | 17.5 | 10 | 9 | 34400 | 26600 | 77.33% | 1.9 | 30400 | R-454B
215932066 | 2.68 | Yes | Yes | HEIL | HRCU-A-CB (Split System: Heat Pump with Remote Outdoor Unit-Air-Source) | Centrally-Ducted | H5H3V36*K*AAA* | EA*5X36M17A*+WALLCON | *80CTL0701716B* | 32200 | 19 | 10.5 | 9.5 | 35400 | 27200 | 76.84% | 2 | 31200 | R-454B
213369425 | 2.47 | No | No | CARRIER | HRCU-A-CB (Split System: Heat Pump with Remote Outdoor Unit-Air-Source) | Centrally-Ducted | 38MURAQ30AB3* | H,PG7J936 | 59TP6C100V21**22 | 29600 | 15.2 | 9 | 8.1 | 32600 | 27600 | 84.66% | 1.78 | 22600 | R-410A
214447327 | 1.82 | Yes | Yes | ECOER | HRCU-A-CB (Split System: Heat Pump with Remote Outdoor Unit-Air-Source) | Centrally-Ducted | EODA18H-2436B | AFM234+TDR |  | 21800 | 19.6 | 12 | 8.7 | 23600 | 19600 | 83.05% | 2.1 | 22400 | R-410A
214521961 | 2.8 | No | No | COLEMAN | HRCU-A-CB (Split System: Heat Pump with Remote Outdoor Unit-Air-Source) | Centrally-Ducted | HMH72B341 | C(A,C,D,E)48A34+TDR | Z8ET080C16LMPS1 | 33600 | 18.5 | 9.5 | 8.1 | 32600 | 29800 | 91.41% | 2.74 | 26400 | R-410A
213779377 | 2.68 | Yes | Yes | HEIL | HRCU-A-CB (Split System: Heat Pump with Remote Outdoor Unit-Air-Source) | Centrally-Ducted | HVH837GKA** | EA*4X48L21A*+WALLCON | *80CTL0701716B* | 32200 | 17 | 11 | 8.1 | 32600 | 25000 | 76.69% | 1.96 | 31400 | R-410A
213779577 | 2.73 | Yes | Yes | HEIL | HRCU-A-CB (Split System: Heat Pump with Remote Outdoor Unit-Air-Source) | Centrally-Ducted | HVH837GKA** | EA*4X60L24A*+WALLCON | *80CTL1352422B* | 32800 | 17.5 | 11.5 | 8.1 | 31800 | 24600 | 77.36% | 1.98 | 30800 | R-410A
214660188 | 2.83 | Yes | Yes | ECOER | HRCU-A-CB (Split System: Heat Pump with Remote Outdoor Unit-Air-Source) | Centrally-Ducted | EODA18H-2436BAA | AFM354+TDR |  | 34000 | 18.5 | 10.8 | 9.1 | 35000 | 24600 | 70.29% | 2 | 27000 | R-410A
211712942 | 2.48 | No | No | BRYANT HEATING AND COOLING SYSTEMS | HRCU-A-CB (Split System: Heat Pump with Remote Outdoor Unit-Air-Source) | Centrally-Ducted | 38MURAQ30AB3* | CAP**4224AL* | 83*SA60080E21*** | 29800 | 15.2 | 9 | 8.1 | 33800 | 27200 | 80.47% | 1.78 | 23200 | R-410A
211713346 | 2.6 | No | No | BRYANT HEATING AND COOLING SYSTEMS | HRCU-A-CB (Split System: Heat Pump with Remote Outdoor Unit-Air-Source) | Centrally-Ducted | 38MURAQ30AB3* | CAP**4321AL* | 912SD60080E21*** | 31200 | 15.2 | 9 | 8.5 | 33600 | 26000 | 77.38% | 1.88 | 23200 | R-410A
215864636 | 2.65 | Yes | Yes | AMERICAN STANDARD | HRCU-A-CB (Split System: Heat Pump with Remote Outdoor Unit-Air-Source) | Centrally-Ducted | 5A6V8X36A1 | 5TXCC005AS3 | S8V2C100M5PCB | 31800 | 18.1 | 10 | 8.5 | 32800 | 25600 | 78.05% | 2 | 31400 | R-454B
214802903 | 3.83 | Yes | No | RHEEM | HRCU-A-CB (Split System: Heat Pump with Remote Outdoor Unit-Air-Source) | Centrally-Ducted | RP15AZ48AJ2N | D(A,C,E)60D34+TDR | R801V0755A21UH | 46000 | 15.5 | 10.2 | 8.4 | 46000 | 34200 | 74.35% | 3.16 | 36800 | R-410A
214802920 | 3.75 | Yes | No | RHEEM | HRCU-A-CB (Split System: Heat Pump with Remote Outdoor Unit-Air-Source) | Centrally-Ducted | RP15AZ48AJ2N | D(A,C,E)60C34+TDR | R801V1005A21DZ | 45000 | 15.6 | 10.1 | 8.1 | 45500 | 33600 | 73.85% | 2.99 | 36000 | R-410A
212625071 | 2.55 | No | No | COLEMAN | HRCU-A-CB (Split System: Heat Pump with Remote Outdoor Unit-Air-Source) | Centrally-Ducted | HMH72B341 | D(A,C,E)42D24+TDR | TM9V100C16MP12 | 30600 | 17.2 | 9.6 | 8.5 | 34000 | 27400 | 80.59% | 2.67 | 25400 | R-410A
212625073 | 2.77 | Yes | Yes | COLEMAN | HRCU-A-CB (Split System: Heat Pump with Remote Outdoor Unit-Air-Source) | Centrally-Ducted | HMH72B341 | D(A,C,E)42D34+TDR | TM9V100C16MP12 | 33200 | 17.5 | 10 | 8.5 | 34000 | 27400 | 80.59% | 2.67 | 25400 | R-410A
212625080 | 2.77 | Yes | Yes | COLEMAN | HRCU-A-CB (Split System: Heat Pump with Remote Outdoor Unit-Air-Source) | Centrally-Ducted | HMH72B341 | D(A,C,E)48C34+TDR | TM9V100C16MP12 | 33200 | 17.5 | 10 | 8.5 | 34000 | 27400 | 80.59% | 2.67 | 25400 | R-410A
212625098 | 2.52 | No | No | COLEMAN | HRCU-A-CB (Split System: Heat Pump with Remote Outdoor Unit-Air-Source) | Centrally-Ducted | HMH72B341 | C(A,C,D,E)36D24+TDR | TP9C100C16MP13 | 30200 | 17 | 9 | 8.1 | 34000 | 27400 | 80.59% | 2.47 | 25400 | R-410A
212625180 | 2.68 | No | No | COLEMAN | HRCU-A-CB (Split System: Heat Pump with Remote Outdoor Unit-Air-Source) | Centrally-Ducted | HMH72B341 | C(A,C,D,E)42B34+TDR | TL8E100C20UH11 | 32200 | 17.5 | 9.9 | 8.4 | 34000 | 27400 | 80.59% | 2.66 | 25400 | R-410A
212625246 | 2.55 | No | No | COLEMAN | HRCU-A-CB (Split System: Heat Pump with Remote Outdoor Unit-Air-Source) | Centrally-Ducted | HMH72B341 | C(A,C,D,E)42D24+TDR | TL8E100C20UH11 | 30600 | 17.1 | 9.6 | 8.5 | 34000 | 27400 | 80.59% | 2.69 | 25400 | R-410A
212625271 | 2.7 | Yes | Yes | COLEMAN | HRCU-A-CB (Split System: Heat Pump with Remote Outdoor Unit-Air-Source) | Centrally-Ducted | HMH72B341 | D(A,C,E)42B34+TDR | TL8E100C20UH11 | 32400 | 17.5 | 10 | 8.5 | 34000 | 27400 | 80.59% | 2.69 | 25400 | R-410A
212625291 | 2.78 | Yes | Yes | COLEMAN | HRCU-A-CB (Split System: Heat Pump with Remote Outdoor Unit-Air-Source) | Centrally-Ducted | HMH72B341 | D(A,C,E)48D34+TDR | TL8E100C20UH11 | 33400 | 17.5 | 10 | 8.5 | 34000 | 27400 | 80.59% | 2.69 | 25400 | R-410A
216570980 | 2.93 | Yes | Yes | TRANE | HRCU-A-CB (Split System: Heat Pump with Remote Outdoor Unit-Air-Source) | Centrally-Ducted | 5TWV0X36A1 | 5PX*C007AS3 | *UHMC100CCV4+LRP | 35200 | 20.4 | 12.7 | 9.7 | 32600 | 24800 | 76.07% | 2.2 | 31400 | R-454B
213184774 | 4.21 | No | No | GREE | HRCU-A-CB (Split System: Heat Pump with Remote Outdoor Unit-Air-Source) | Centrally-Ducted | FLEXX60HP230V1AO | H,GE50960+AEFE5* |  | 50500 | 15.5 | 9.5 | 8.5 | 51000 | 36800 | 72.16% | 1.8 | 34200 | R-410A
211750024 | 2.65 | No | No | GREE | HRCU-A-C (Split System: Heat Pump with Remote Outdoor Unit with No Indoor Fan --Air Source) | Centrally-Ducted | GUD36W/A-D(U) | *G9J936+TD |  | 31800 | 15.2 | 9 | 8.5 | 32400 | 23600 | 72.84% | 1.8 | 21000 | R-410A
212925446 | 4.21 | No | No | GREE | HRCU-A-C (Split System: Heat Pump with Remote Outdoor Unit with No Indoor Fan --Air Source) | Centrally-Ducted | GUD60W/A-D(U) | HG52960+TD |  | 50500 | 15.2 | 9.5 | 8.5 | 51000 | 36800 | 72.16% | 1.8 | 33600 | R-410A
212625305 | 2.5 | No | No | COLEMAN | HRCU-A-CB (Split System: Heat Pump with Remote Outdoor Unit-Air-Source) | Centrally-Ducted | HMH72B341 | C(A,C,D,E)48B24+TDR | TM9V100C20MP12 | 30000 | 17 | 9 | 8.5 | 34000 | 28000 | 82.35% | 2.69 | 25800 | R-410A
212625416 | 2.72 | No | No | COLEMAN | HRCU-A-CB (Split System: Heat Pump with Remote Outdoor Unit-Air-Source) | Centrally-Ducted | HMH72B341 | D(A,C,E)48B34+TDR | TM9V100C20MP12 | 32600 | 17.5 | 9.5 | 8.5 | 34000 | 28400 | 83.53% | 2.7 | 26000 | R-410A
212625514 | 2.38 | No | No | COLEMAN | HRCU-A-CB (Split System: Heat Pump with Remote Outdoor Unit-Air-Source) | Centrally-Ducted | HMH72B341 | C(A,C,D,E)42A26+TDR | TM8V100C20MP12 | 28600 | 15.6 | 8.4 | 8.1 | 32000 | 27600 | 86.25% | 2.44 | 25000 | R-410A
212625541 | 2.63 | No | No | COLEMAN | HRCU-A-CB (Split System: Heat Pump with Remote Outdoor Unit-Air-Source) | Centrally-Ducted | HMH72B341 | C(A,C,D,E)48A36+TDR | CPLC100C20MP13 | 31600 | 16.5 | 8.9 | 8.1 | 32200 | 27600 | 85.71% | 2.44 | 25000 | R-410A
212625564 | 2.47 | No | No | COLEMAN | HRCU-A-CB (Split System: Heat Pump with Remote Outdoor Unit-Air-Source) | Centrally-Ducted | HMH72B341 | D(A,C,E)48B26+TDR | CPLC120C20MP13 | 29600 | 15.9 | 8 | 8.1 | 32200 | 27600 | 85.71% | 2.44 | 25000 | R-410A
212625584 | 2.58 | No | No | COLEMAN | HRCU-A-CB (Split System: Heat Pump with Remote Outdoor Unit-Air-Source) | Centrally-Ducted | HMH72B341 | D(A,C,E)36A36+TDR | TM8V120C20MP12 | 31000 | 16.3 | 8.8 | 8.5 | 32200 | 27600 | 85.71% | 2.7 | 25000 | R-410A
212625589 | 2.63 | No | No | COLEMAN | HRCU-A-CB (Split System: Heat Pump with Remote Outdoor Unit-Air-Source) | Centrally-Ducted | HMH72B341 | C(A,C,D,E)42B36+TDR | TMLV120C20MP12 | 31600 | 16.5 | 8.9 | 8.1 | 32200 | 27600 | 85.71% | 2.44 | 25000 | R-410A
212625623 | 2.4 | No | No | COLEMAN | HRCU-A-CB (Split System: Heat Pump with Remote Outdoor Unit-Air-Source) | Centrally-Ducted | HMH72B341 | C(A,C,D,E)42A26+TDR | TP9C120D20MP13 | 28800 | 16.1 | 8.9 | 8.1 | 32200 | 28000 | 86.96% | 2.51 | 25200 | R-410A
214056976 | 3.92 | No | No | American Standard | HRCU-A-C (Split System: Heat Pump with Remote Outdoor Unit with No Indoor Fan --Air Source) | Centrally-Ducted | 4TXD2060A10NU** | C(A,C,D,E)48C44+TDR |  | 47000 | 15.2 | 10 | 8.5 | 48000 | 33600 | 70% | 1.8 | 31200 | R-410A
211749910 | 4.21 | No | No | GREE | HRCU-A-C (Split System: Heat Pump with Remote Outdoor Unit with No Indoor Fan --Air Source) | Centrally-Ducted | FLEXX60HP230V1AO | HE50960+TD |  | 50500 | 15.2 | 9.5 | 8.4 | 51000 | 36800 | 72.16% | 1.78 | 34200 | R-410A
215933196 | 2.77 | Yes | Yes | HEIL | HRCU-A-CB (Split System: Heat Pump with Remote Outdoor Unit-Air-Source) | Centrally-Ducted | H5H3V36*K*AAA* | ESH5X36M12A*+WALLCON | *97CMN0802120B* | 33200 | 19 | 11 | 9 | 34800 | 26800 | 77.01% | 1.92 | 30600 | R-454B
215667879 | 2 | Yes | Yes | COMFORTMAKER | HRCU-A-CB (Split System: Heat Pump with Remote Outdoor Unit-Air-Source) | Centrally-Ducted | C5H0V24*K*AAA* | EA*5X37M21A*+WALLCON | *95CSU1002122B* | 24000 | 17 | 10.5 | 9 | 23200 | 16300 | 70.26% | 2.02 | 19600 | R-454B
212977773 | 1.48 | Yes | Yes | HEIL | HRCU-A-CB (Split System: Heat Pump with Remote Outdoor Unit-Air-Source) | Centrally-Ducted | DLCURAH18ABK | EA*4X30L17A* | *80MS(N,L)0451412A* | 17700 | 16.5 | 10.5 | 8.5 | 18200 | 18800 | 103.3% | 2.26 | 12300 | R-410A
212625659 | 2.38 | No | No | COLEMAN | HRCU-A-CB (Split System: Heat Pump with Remote Outdoor Unit-Air-Source) | Centrally-Ducted | HMH72B341 | C(A,C,D,E)36B26+TDR | TPLC120C20MP13 | 28600 | 15.6 | 8.4 | 8.1 | 32400 | 27400 | 84.57% | 2.45 | 25000 | R-410A
212625698 | 2.72 | No | No | COLEMAN | HRCU-A-CB (Split System: Heat Pump with Remote Outdoor Unit-Air-Source) | Centrally-Ducted | HMH72B341 | D(A,C,E)48C36+TDR | CPLC120C20MP13 | 32600 | 16.5 | 9 | 8.1 | 32400 | 27800 | 85.8% | 2.44 | 25200 | R-410A
212625700 | 2.73 | No | No | COLEMAN | HRCU-A-CB (Split System: Heat Pump with Remote Outdoor Unit-Air-Source) | Centrally-Ducted | HMH72B341 | D(A,C,E)48D36+TDR | CPLC120C20MP13 | 32800 | 16.5 | 9 | 8.1 | 32400 | 27800 | 85.8% | 2.44 | 25200 | R-410A
212625764 | 2.7 | No | No | COLEMAN | HRCU-A-CB (Split System: Heat Pump with Remote Outdoor Unit-Air-Source) | Centrally-Ducted | HMH72B341 | D(A,C,E)36B46+TDR | TPLC100C20MP13 | 32400 | 16.5 | 9 | 8.1 | 32400 | 27800 | 85.8% | 2.44 | 25200 | R-410A
212625766 | 2.68 | No | No | COLEMAN | HRCU-A-CB (Split System: Heat Pump with Remote Outdoor Unit-Air-Source) | Centrally-Ducted | HMH72B341 | D(A,C,E)36D36+TDR | TPLC100C20MP13 | 32200 | 16.5 | 9 | 8.1 | 32400 | 27800 | 85.8% | 2.44 | 25200 | R-410A
212625775 | 2.53 | No | No | COLEMAN | HRCU-A-CB (Split System: Heat Pump with Remote Outdoor Unit-Air-Source) | Centrally-Ducted | HMH72B341 | D(A,C,E)48D26+TDR | TPLC100C20MP13 | 30400 | 16.1 | 8 | 8.1 | 32400 | 27800 | 85.8% | 2.44 | 25200 | R-410A
212625791 | 2.67 | No | No | COLEMAN | HRCU-A-CB (Split System: Heat Pump with Remote Outdoor Unit-Air-Source) | Centrally-Ducted | HMH72B341 | D(A,C,E)48B36+TDR | TPLC120C20MP13 | 32000 | 16.5 | 8.9 | 8.1 | 32400 | 27800 | 85.8% | 2.44 | 25200 | R-410A
212625793 | 2.72 | No | No | COLEMAN | HRCU-A-CB (Split System: Heat Pump with Remote Outdoor Unit-Air-Source) | Centrally-Ducted | HMH72B341 | D(A,C,E)48C36+TDR | TPLC120C20MP13 | 32600 | 16.5 | 9 | 8.1 | 32400 | 27800 | 85.8% | 2.44 | 25200 | R-410A
214584520 | 1.88 | Yes | No | BOSCH | HRCU-A-C (Split System: Heat Pump with Remote Outdoor Unit with No Indoor Fan --Air Source) | Centrally-Ducted | BOVB-36HDN1-M20G | D(A,C,E)36C44+TDR |  | 22600 | 15.2 | 12 | 9 | 24000 | 24200 | 100.8% | 1.8 | 19400 | R-410A
211198241 | 2.75 | Yes | Yes | CARRIER | HRCU-A-CB (Split System: Heat Pump with Remote Outdoor Unit-Air-Source) | Centrally-Ducted | 25VNA436A*031* | H,PG9J936 | 59TN6B060C17**14 | 33000 | 19 | 11.7 | 9 | 33800 | 25800 | 76.33% | 2 | 30400 | R-410A
204299251 | 2.68 | Yes | Yes | DAY & NIGHT | HRCU-A-CB (Split System: Heat Pump with Remote Outdoor Unit-Air-Source) | Centrally-Ducted | CVH837GKA** | EA*4X48L21A*+WALLCON | *96CTN0801714A* | 32200 | 17 | 11 | 8.1 | 32800 | 25200 | 76.83% | 1.96 | 31800 | R-410A
204300355 | 2.7 | Yes | Yes | DAY & NIGHT | HRCU-A-CB (Split System: Heat Pump with Remote Outdoor Unit-Air-Source) | Centrally-Ducted | CVH837GKA** | EHD4X42AAL+WALLCON | *97CMN1202422A* | 32400 | 16.5 | 11 | 8.1 | 33200 | 25000 | 75.3% | 1.96 | 31600 | R-410A
214802928 | 3.67 | Yes | No | RHEEM | HRCU-A-CB (Split System: Heat Pump with Remote Outdoor Unit-Air-Source) | Centrally-Ducted | RP15AZ48AJ2N | D(A,C,E)48B44+TDR | R801V1005A21UHS | 44000 | 15.4 | 10 | 8.1 | 45500 | 33600 | 73.85% | 3.01 | 36000 | R-410A
214447332 | 1.97 | Yes | Yes | ECOER | HRCU-A-CB (Split System: Heat Pump with Remote Outdoor Unit-Air-Source) | Centrally-Ducted | EODA18H-2436B | A(E,F)M364+TDR |  | 23600 | 19.6 | 13 | 9.2 | 24000 | 19600 | 81.67% | 1.9 | 22400 | R-410A
213885835 | 1.67 | Yes | Yes | ECOER | HRCU-A-CB (Split System: Heat Pump with Remote Outdoor Unit-Air-Source) | Centrally-Ducted | EODA18H-2436 | AE(D,N,U)+CM30B24+TDR |  | 20000 | 16 | 10 | 8.5 | 23800 | 21200 | 89.08% | 2.82 | 19000 | R-410A
207172546 | 1.97 | Yes | Yes | DUCANE | HRCU-A-CB (Split System: Heat Pump with Remote Outdoor Unit-Air-Source) | Centrally-Ducted | 4HP18V36P | 42BP**+TXV | 80G2UH090BE12 | 23600 | 19 | 12 | 8.5 | 22400 | 19100 | 85.27% | 2.22 | 13300 | R-410A
212362595 | 2.78 | Yes | Yes | GOETTL | HRCU-A-CB (Split System: Heat Pump with Remote Outdoor Unit-Air-Source) | Centrally-Ducted | ASZV903610A* | CHPF3642C6C*+TXV | A*VM971005CNB* | 33400 | 18 | 11 | 8.2 | 34000 | 24400 | 71.76% | 1.8 | 21600 | R-410A
212622098 | 2.7 | No | No | COLEMAN | HRCU-A-CB (Split System: Heat Pump with Remote Outdoor Unit-Air-Source) | Centrally-Ducted | HMH72B341 | C(A,C,D,E)48A34+TDR | TM8Y080B12MP11 | 32400 | 18 | 9.9 | 8.4 | 33400 | 27400 | 82.04% | 2.63 | 25200 | R-410A
212622114 | 2.58 | No | No | COLEMAN | HRCU-A-CB (Split System: Heat Pump with Remote Outdoor Unit-Air-Source) | Centrally-Ducted | HMH72B341 | C(A,C,D,E)42D24+TDR | TM8Y080B12MP11 | 31000 | 17.7 | 9 | 8.5 | 33400 | 27400 | 82.04% | 2.65 | 25200 | R-410A
212622121 | 2.72 | Yes | Yes | COLEMAN | HRCU-A-CB (Split System: Heat Pump with Remote Outdoor Unit-Air-Source) | Centrally-Ducted | HMH72B341 | D(A,C,E)36C34+TDR | TM8Y080B12MP11 | 32600 | 18 | 10 | 8.5 | 33400 | 27400 | 82.04% | 2.65 | 25200 | R-410A
212622132 | 2.78 | Yes | Yes | COLEMAN | HRCU-A-CB (Split System: Heat Pump with Remote Outdoor Unit-Air-Source) | Centrally-Ducted | HMH72B341 | D(A,C,E)48C34+TDR | TM8Y080B12MP11 | 33400 | 18 | 10 | 8.5 | 33400 | 27400 | 82.04% | 2.65 | 25200 | R-410A
212362552 | 2.8 | Yes | Yes | GOETTL | HRCU-A-CB (Split System: Heat Pump with Remote Outdoor Unit-Air-Source) | Centrally-Ducted | ASZV903610A* | CA*F3137*6A*+TXV | A*VS960603BUA* | 33600 | 18.5 | 11.5 | 8.2 | 34000 | 24400 | 71.76% | 1.8 | 21600 | R-410A
212362568 | 2.8 | Yes | Yes | GOETTL | HRCU-A-CB (Split System: Heat Pump with Remote Outdoor Unit-Air-Source) | Centrally-Ducted | ASZV903610A* | CA*F3743*6D*+TXV | A*VC960804CNB* | 33600 | 19 | 12 | 8.2 | 34000 | 24400 | 71.76% | 1.8 | 21600 | R-410A
212362577 | 2.78 | Yes | Yes | GOETTL | HRCU-A-CB (Split System: Heat Pump with Remote Outdoor Unit-Air-Source) | Centrally-Ducted | ASZV903610A* | CHPF3642C6C*+MBVC1201**-1A*+TXV |  | 33400 | 18 | 11 | 8.2 | 34000 | 24400 | 71.76% | 1.8 | 21600 | R-410A
215670211 | 2.85 | No | No | COMFORTMAKER | HRCU-A-CB (Split System: Heat Pump with Remote Outdoor Unit-Air-Source) | Centrally-Ducted | C5H0V36*K*AAA* | ESH5X48M12A*+WALLCON | *80CTL0902120B* | 34200 | 17 | 9.5 | 8.5 | 35400 | 25200 | 71.19% | 1.9 | 30400 | R-454B
215670311 | 2.85 | No | No | COMFORTMAKER | HRCU-A-CB (Split System: Heat Pump with Remote Outdoor Unit-Air-Source) | Centrally-Ducted | C5H0V36*K*AAA* | ESH5X48M12A*+WALLCON | *97CMN1002122B* | 34200 | 17 | 9.5 | 8.5 | 35400 | 25200 | 71.19% | 1.9 | 30400 | R-454B
212362586 | 2.78 | Yes | Yes | GOETTL | HRCU-A-CB (Split System: Heat Pump with Remote Outdoor Unit-Air-Source) | Centrally-Ducted | ASZV903610A* | CHPF3642C6C*+TXV | A*VS960603BUA* | 33400 | 18 | 11 | 8.2 | 34000 | 24400 | 71.76% | 1.8 | 21600 | R-410A
212362593 | 2.78 | Yes | Yes | GOETTL | HRCU-A-CB (Split System: Heat Pump with Remote Outdoor Unit-Air-Source) | Centrally-Ducted | ASZV903610A* | CHPF3642C6C*+TXV | A*VM970803BNB* | 33400 | 18 | 11 | 8.2 | 34000 | 24400 | 71.76% | 1.8 | 21600 | R-410A
213274532 | 3.58 | Yes | Yes | COLEMAN | HRCU-A-CB (Split System: Heat Pump with Remote Outdoor Unit-Air-Source) | Centrally-Ducted | THF2B48T21 | D(A,C,E)60A44+TDR | TM8V080C16MP12 | 43000 | 16 | 11.5 | 8.2 | 44000 | 31200 | 70.91% | 3.16 | 30400 | R-410A
213279261 | 3.63 | Yes | Yes | COLEMAN | HRCU-A-CB (Split System: Heat Pump with Remote Outdoor Unit-Air-Source) | Centrally-Ducted | THF2B48T21 | D(A,C,E)60A46+TDR | TM9E080C20MP12 | 43500 | 16 | 11 | 8.3 | 45000 | 31600 | 70.22% | 3.11 | 31000 | R-410A
213278592 | 2.67 | No | No | COLEMAN | HRCU-A-CB (Split System: Heat Pump with Remote Outdoor Unit-Air-Source) | Centrally-Ducted | HMH72B361 | D(A,C,E)36D26+JMVT12BC2N1+TDR |  | 32000 | 17.5 | 8.6 | 8.1 | 36000 | 26400 | 73.33% | 2.81 | 25400 | R-410A
213273377 | 2.67 | No | No | COLEMAN | HRCU-A-CB (Split System: Heat Pump with Remote Outdoor Unit-Air-Source) | Centrally-Ducted | HMH72B361 | D(A,C,E)36D26+TDR | Z8ES080C20SMPS1 | 32000 | 16.5 | 8.6 | 8.1 | 36000 | 26400 | 73.33% | 2.83 | 25400 | R-410A
213369603 | 4.21 | No | No | GREE | HRCU-A-C (Split System: Heat Pump with Remote Outdoor Unit with No Indoor Fan --Air Source) | Centrally-Ducted | GUD60W/A-D(U) | *E50948+TD |  | 50500 | 15.2 | 9.5 | 8.4 | 51000 | 36800 | 72.16% | 1.78 | 34200 | R-410A
214447341 | 3.58 | Yes | Yes | ECOER | HRCU-A-CB (Split System: Heat Pump with Remote Outdoor Unit-Air-Source) | Centrally-Ducted | EODA18H-4860B | AFM474+TDR |  | 43000 | 17.6 | 11.3 | 8.2 | 46000 | 34400 | 74.78% | 1.9 | 39000 | R-410A
214584517 | 1.87 | Yes | No | BOSCH | HRCU-A-C (Split System: Heat Pump with Remote Outdoor Unit with No Indoor Fan --Air Source) | Centrally-Ducted | BOVB-36HDN1-M20G | D(A,C,E)30C44+TDR |  | 22400 | 15.2 | 12 | 8.9 | 24000 | 33600 | 140% | 1.81 | 19400 | R-410A
214584492 | 1.82 | Yes | No | BOSCH | HRCU-A-C (Split System: Heat Pump with Remote Outdoor Unit with No Indoor Fan --Air Source) | Centrally-Ducted | BOVA-36HDN1-M20G | D(A,C,E)36B34+TDR |  | 21800 | 15.2 | 11.9 | 8.8 | 23800 | 20000 | 84.03% | 2 | 19400 | R-410A
215670241 | 2.83 | No | No | COMFORTMAKER | HRCU-A-CB (Split System: Heat Pump with Remote Outdoor Unit-Air-Source) | Centrally-Ducted | C5H0V36*K*AAA* | ESH5X48M12A*+WALLCON | *95CSU0601716B* | 34000 | 16.5 | 9.5 | 8.5 | 35600 | 25400 | 71.35% | 1.76 | 30600 | R-454B
212479821 | 1.5 | Yes | No | CARRIER | HRCU-A-CB (Split System: Heat Pump with Remote Outdoor Unit-Air-Source) | Centrally-Ducted | 38MURAQ18AB3* | A24VBA+TXV | 59SC5B026E14**10 | 18000 | 15.2 | 10.5 | 8.5 | 17400 | 18500 | 106.3% | 2.26 | 11700 | R-410A
214075510 | 1.88 | Yes | Yes | FRIEDRICH | HRCU-A-CB (Split System: Heat Pump with Remote Outdoor Unit-Air-Source) | Centrally-Ducted | RD17AZ24AJ3N | TCFZ2417MTANM | FR802V0754A17UHN | 22600 | 18 | 11.2 | 9.5 | 22600 | 16800 | 74.34% | 2.1 | 18900 | R-410A
213780267 | 2.72 | Yes | Yes | HEIL | HRCU-A-CB (Split System: Heat Pump with Remote Outdoor Unit-Air-Source) | Centrally-Ducted | HVH837GKA** | EHD4X48AAL+WALLCON | *96CTN0801714B* | 32600 | 16.5 | 11 | 8.1 | 33000 | 25000 | 75.76% | 1.94 | 31600 | R-410A
215667703 | 1.88 | No | No | COMFORTMAKER | HRCU-A-CB (Split System: Heat Pump with Remote Outdoor Unit-Air-Source) | Centrally-Ducted | C5H0V24*K*AAA* | EA*5X36M17A*+WALLCON | *96CTN0401410B* | 22600 | 16 | 9.5 | 8.5 | 24200 | 17000 | 70.25% | 1.84 | 20400 | R-454B
212862179 | 3.92 | Yes | No | GE Appliances | HRCU-A-C (Split System: Heat Pump with Remote Outdoor Unit with No Indoor Fan --Air Source) | Centrally-Ducted | AUH4860ZGDA* | HE86948+TD |  | 47000 | 15.2 | 10 | 8.5 | 46000 | 33200 | 72.17% | 1.8 | 30200 | R-410A
214841721 | 4 | Yes | Yes | GE Appliances | HRCU-A-CB (Split System: Heat Pump with Remote Outdoor Unit-Air-Source) | Centrally-Ducted | AUH4860ZGDA* | F,PE*CC4948 |  | 48000 | 17 | 11 | 9 | 46000 | 38500 | 83.7% | 1.8 | 30400 | R-410A
215667903 | 2 | Yes | Yes | COMFORTMAKER | HRCU-A-CB (Split System: Heat Pump with Remote Outdoor Unit-Air-Source) | Centrally-Ducted | C5H0V24*K*AAA* | EA*5X37M21A*+WALLCON | *97CMN0801714B* | 24000 | 17.5 | 10.5 | 9 | 23400 | 16400 | 70.09% | 2 | 19700 | R-454B
214783997 | 2.63 | Yes | Yes | ECOER | HRCU-A-CB (Split System: Heat Pump with Remote Outdoor Unit-Air-Source) | Centrally-Ducted | EODA19H-2436AA* | AFM354+TDR |  | 31600 | 19 | 12 | 9.1 | 35600 | 25000 | 70.22% | 2 | 27800 | R-410A
215849790 | 1.87 | Yes | Yes | COLEMAN | HRCU-A-CB (Split System: Heat Pump with Remote Outdoor Unit-Air-Source) | Centrally-Ducted | HH824E2S11 | D(A,C,E)24C3K+TDR | CPLC080B12MP13 | 22400 | 17 | 12 | 9 | 22600 | 17700 | 78.32% | 2 | 18000 | R-454B
215849855 | 1.87 | Yes | Yes | COLEMAN | HRCU-A-CB (Split System: Heat Pump with Remote Outdoor Unit-Air-Source) | Centrally-Ducted | HH824E2S11 | D(A,C,E)24C3K+TDR | TM8E080B12MP11 | 22400 | 17 | 12 | 8.5 | 22600 | 18000 | 79.65% | 2 | 18200 | R-454B
215849873 | 1.8 | Yes | Yes | COLEMAN | HRCU-A-CB (Split System: Heat Pump with Remote Outdoor Unit-Air-Source) | Centrally-Ducted | HH824E2S11 | C(A,C,D,E)24A3K+TDR | TM8V080B12MP12 | 21600 | 17 | 11.7 | 8.1 | 22600 | 17700 | 78.32% | 2 | 18000 | R-454B
215849938 | 1.72 | Yes | Yes | COLEMAN | HRCU-A-CB (Split System: Heat Pump with Remote Outdoor Unit-Air-Source) | Centrally-Ducted | HH824E2S11 | C(A,C,D,E)24C3K+TDR | TM9E060A10MP12 | 20600 | 16.5 | 10.5 | 9 | 23000 | 18100 | 78.7% | 2 | 18600 | R-454B
213273412 | 2.67 | No | No | COLEMAN | HRCU-A-CB (Split System: Heat Pump with Remote Outdoor Unit-Air-Source) | Centrally-Ducted | HMH72B361 | D(A,C,E)36D24+TDR | Z8ES100C20SMPS1 | 32000 | 16 | 8.6 | 8.1 | 36000 | 26800 | 74.44% | 2.83 | 25600 | R-410A
214797805 | 3.92 | Yes | No | GREE | HRCU-A-C (Split System: Heat Pump with Remote Outdoor Unit with No Indoor Fan --Air Source) | Centrally-Ducted | FLEXX60HP230V1AO | HE51948+TD |  | 47000 | 15.2 | 10 | 8.45 | 46000 | 33200 | 72.17% | 1.78 | 30200 | R-410A
211749909 | 4.21 | No | No | GREE | HRCU-A-C (Split System: Heat Pump with Remote Outdoor Unit with No Indoor Fan --Air Source) | Centrally-Ducted | FLEXX60HP230V1AO | HE49960+TD |  | 50500 | 15.2 | 9.5 | 8.35 | 51000 | 36800 | 72.16% | 1.78 | 34200 | R-410A
214237699 | 3.33 | Yes | No | FRIEDRICH | HRCU-A-C (Split System: Heat Pump with Remote Outdoor Unit with No Indoor Fan --Air Source) | Centrally-Ducted | WFPU18Z483C | D(A,C,E)60B44+TDR |  | 40000 | 15.55 | 11.4 | 8.5 | 42000 | 34600 | 82.38% | 1.94 | 31200 | R-410A
214237692 | 2.43 | Yes | No | FRIEDRICH | HRCU-A-C (Split System: Heat Pump with Remote Outdoor Unit with No Indoor Fan --Air Source) | Centrally-Ducted | WFPU18Z363C | D(A,C,E)30C44+TDR |  | 29200 | 15.5 | 11.3 | 9.4 | 30000 | 24200 | 80.67% | 2.08 | 23000 | R-410A
214094105 | 2.62 | Yes | No | BOSCH | HRCU-A-CB (Split System: Heat Pump with Remote Outdoor Unit-Air-Source) | Centrally-Ducted | BOVB-36HDN1-M18M | AE(D,N,U)+DM42B34+TDR |  | 31400 | 17.5 | 10 | 8.1 | 34600 | 26000 | 75.14% | 2.17 | 24800 | R-410A
215932576 | 2.83 | Yes | Yes | HEIL | HRCU-A-CB (Split System: Heat Pump with Remote Outdoor Unit-Air-Source) | Centrally-Ducted | H5H3V36*K*AAA* | EA*5X60M24A*+WALLCON | *95CSU0802120B* | 34000 | 20 | 11.7 | 9 | 34200 | 26000 | 76.02% | 1.94 | 30000 | R-454B
215932726 | 2.87 | Yes | Yes | HEIL | HRCU-A-CB (Split System: Heat Pump with Remote Outdoor Unit-Air-Source) | Centrally-Ducted | H5H3V36*K*AAA* | EA*5X61M21A*+WALLCON | *80CTL0902120B* | 34400 | 20.5 | 12 | 9.5 | 34200 | 26000 | 76.02% | 2.06 | 29800 | R-454B
215932656 | 2.87 | Yes | Yes | HEIL | HRCU-A-CB (Split System: Heat Pump with Remote Outdoor Unit-Air-Source) | Centrally-Ducted | H5H3V36*K*AAA* | EA*5X61M21A*+WALLCON | *80CSU0401712A* | 34400 | 20.5 | 11.7 | 9 | 34600 | 26200 | 75.72% | 1.94 | 30200 | R-454B
216497873 | 1.72 | Yes | Yes | RHEEM | HRCU-A-CB (Split System: Heat Pump with Remote Outdoor Unit-Air-Source) | Centrally-Ducted | RD17AZ24AJ3N | D(A,C,E)24A34+TDR | R962V0703A17M4S | 20600 | 16.5 | 11 | 9 | 22400 | 16800 | 75% | 2.55 | 18900 | R-410A
215933026 | 2.77 | Yes | Yes | HEIL | HRCU-A-CB (Split System: Heat Pump with Remote Outdoor Unit-Air-Source) | Centrally-Ducted | H5H3V36*K*AAA* | ESH5X36M12A*+WALLCON | *80CSU0401712A* | 33200 | 19 | 11 | 9 | 35000 | 27000 | 77.14% | 1.9 | 30800 | R-454B
215932776 | 2.83 | Yes | Yes | HEIL | HRCU-A-CB (Split System: Heat Pump with Remote Outdoor Unit-Air-Source) | Centrally-Ducted | H5H3V36*K*AAA* | EA*5X61M21A*+WALLCON | *97CMN0601714B* | 34000 | 19.5 | 11 | 9 | 33800 | 25800 | 76.33% | 1.94 | 29600 | R-454B
215932976 | 2.6 | Yes | Yes | HEIL | HRCU-A-CB (Split System: Heat Pump with Remote Outdoor Unit-Air-Source) | Centrally-Ducted | H5H3V36*K*AAA* | ESH5X24M12A*+WALLCON | *96CTN0401410B* | 31200 | 16 | 10 | 9 | 34800 | 26600 | 76.44% | 1.92 | 30600 | R-454B
212362629 | 2.82 | Yes | Yes | GOETTL | HRCU-A-CB (Split System: Heat Pump with Remote Outdoor Unit-Air-Source) | Centrally-Ducted | ASZV903610A* | CSCF3642N6D*+TXV | A*VC961005CNB* | 33800 | 18.5 | 11.5 | 8.2 | 34000 | 24400 | 71.76% | 1.8 | 21600 | R-410A
212362563 | 2.8 | Yes | Yes | GOETTL | HRCU-A-CB (Split System: Heat Pump with Remote Outdoor Unit-Air-Source) | Centrally-Ducted | ASZV903610A* | CA*F3743*6D*+TXV | A*VC801005C*A* | 33600 | 19 | 12 | 8.2 | 34000 | 24400 | 71.76% | 1.8 | 21600 | R-410A
212362811 | 2.78 | Yes | Yes | GOETTL | HRCU-A-CB (Split System: Heat Pump with Remote Outdoor Unit-Air-Source) | Centrally-Ducted | GSZV903610A* | CHPF3743C6B*+TXV | G*VS800805CUA* | 33400 | 18 | 11 | 8.2 | 34000 | 24400 | 71.76% | 1.8 | 21600 | R-410A
211379194 | 2.75 | No | No | YORK | HRCU-A-CB (Split System: Heat Pump with Remote Outdoor Unit-Air-Source) | Centrally-Ducted | HMH72B341 | XAHC48FXXN1+TXV | TP9C100C16MP13 | 33000 | 16.5 | 9 | 8.5 | 31800 | 23200 | 72.96% | 2.04 | 24800 | R-410A
215399931 | 2.57 | Yes | No | FRASER-JOHNSTON | HRCU-A-C (Split System: Heat Pump with Remote Outdoor Unit with No Indoor Fan --Air Source) | Centrally-Ducted | HH836E2S11 | C(A,C,D,E)48A3K+TDR |  | 30800 | 15.2 | 10 | 8.1 | 31000 | 31600 | 101.9% | 2.52 | 27000 | R-454B
212362795 | 2.78 | Yes | Yes | GOETTL | HRCU-A-CB (Split System: Heat Pump with Remote Outdoor Unit-Air-Source) | Centrally-Ducted | GSZV903610A* | CHPF3642C6C*+TXV | G*VC960403BNB* | 33400 | 18 | 11 | 8.2 | 34000 | 24400 | 71.76% | 1.8 | 21600 | R-410A
212362579 | 2.78 | Yes | Yes | GOETTL | HRCU-A-CB (Split System: Heat Pump with Remote Outdoor Unit-Air-Source) | Centrally-Ducted | ASZV903610A* | CHPF3642C6C*+TXV | A*VS800604BUA* | 33400 | 18 | 11 | 8.2 | 34000 | 24400 | 71.76% | 1.8 | 21600 | R-410A
212362602 | 2.78 | Yes | Yes | GOETTL | HRCU-A-CB (Split System: Heat Pump with Remote Outdoor Unit-Air-Source) | Centrally-Ducted | ASZV903610A* | CHPF3743C6B*+TXV | A*VC800805C*A* | 33400 | 18 | 11 | 8.2 | 34000 | 24400 | 71.76% | 1.8 | 21600 | R-410A
212362620 | 2.82 | Yes | Yes | GOETTL | HRCU-A-CB (Split System: Heat Pump with Remote Outdoor Unit-Air-Source) | Centrally-Ducted | ASZV903610A* | CSCF3642N6D*+TXV | A*VS800805CUA* | 33800 | 18.5 | 11.5 | 8.2 | 34000 | 24400 | 71.76% | 1.8 | 21600 | R-410A
215864656 | 3.75 | Yes | Yes | AMERICAN STANDARD | HRCU-A-CB (Split System: Heat Pump with Remote Outdoor Unit-Air-Source) | Centrally-Ducted | 5A6V8X48A1 | 5PX*C007AS3 | S8V2C100M5PDB | 45000 | 18.1 | 10 | 8.5 | 46000 | 35400 | 76.96% | 2.1 | 43000 | R-454B
215864720 | 4.5 | Yes | Yes | AMERICAN STANDARD | HRCU-A-CB (Split System: Heat Pump with Remote Outdoor Unit-Air-Source) | Centrally-Ducted | 5A6V8X60A1 | 5TXCC009AS3 | S8V2C080M5PDB | 54000 | 18.1 | 10 | 8.5 | 55000 | 39500 | 71.82% | 2 | 48500 | R-454B
215864738 | 4.42 | Yes | Yes | AMERICAN STANDARD | HRCU-A-CB (Split System: Heat Pump with Remote Outdoor Unit-Air-Source) | Centrally-Ducted | 5A6V8X60A1 | 5TXCD008AS3 | S9V2C080U5PSC+LRP | 53000 | 18.1 | 10 | 8.5 | 56000 | 40000 | 71.43% | 2 | 49500 | R-454B
215864754 | 4.25 | No | Yes | AMERICAN STANDARD | HRCU-A-CB (Split System: Heat Pump with Remote Outdoor Unit-Air-Source) | Centrally-Ducted | 5A6V8X60A1 | 5TXCD010AS3 | S9V2D120D5PSC+LRP | 51000 | 18.1 | 9.8 | 8.5 | 53000 | 38500 | 72.64% | 1.9 | 47000 | R-454B
215864772 | 4.5 | Yes | Yes | AMERICAN STANDARD | HRCU-A-CB (Split System: Heat Pump with Remote Outdoor Unit-Air-Source) | Centrally-Ducted | 5A6V8X60A1 | 5TXCD010AS3 | S8V2C100M5PDB | 54000 | 18.1 | 10 | 8.5 | 55500 | 39500 | 71.17% | 2 | 49000 | R-454B
215864804 | 2.73 | Yes | Yes | AMERICAN STANDARD | HRCU-A-CB (Split System: Heat Pump with Remote Outdoor Unit-Air-Source) | Centrally-Ducted | 5A6V8X36A1 | 5PX*CD07AS3 | S8V2C080M5PCB | 32800 | 18.1 | 10 | 8.5 | 34000 | 25600 | 75.29% | 2.1 | 31600 | R-454B
215864822 | 3.71 | Yes | Yes | AMERICAN STANDARD | HRCU-A-CB (Split System: Heat Pump with Remote Outdoor Unit-Air-Source) | Centrally-Ducted | 5A6V8X48A1 | 5PX*B006AS3 | S8V2B060M4PDB | 44500 | 18.1 | 10 | 8.5 | 46000 | 35400 | 76.96% | 2.1 | 43000 | R-454B
213771326 | 1.98 | Yes | Yes | BRYANT HEATING AND COOLING SYSTEMS | HRCU-A-CB (Split System: Heat Pump with Remote Outdoor Unit-Air-Source) | Centrally-Ducted | 288BNV025*0**B* | CAP**4221AL*+UI | 987MC66100C21*** | 23800 | 16.5 | 11 | 8.1 | 21400 | 16600 | 77.57% | 1.96 | 20600 | R-410A
214802935 | 3.71 | Yes | No | RHEEM | HRCU-A-CB (Split System: Heat Pump with Remote Outdoor Unit-Air-Source) | Centrally-Ducted | RP15AZ48AJ2N | D(A,C,E)48D34+TDR | R801V1005A21UHU | 44500 | 15.5 | 10 | 8.2 | 45500 | 33800 | 74.29% | 3.05 | 36400 | R-410A
215850089 | 1.87 | Yes | Yes | COLEMAN | HRCU-A-CB (Split System: Heat Pump with Remote Outdoor Unit-Air-Source) | Centrally-Ducted | HH824E2S11 | D(A,C,E)24C3K+TDR | TMLE100B12MP11 | 22400 | 17 | 12 | 8.5 | 22600 | 18000 | 79.65% | 2 | 18200 | R-454B
215850107 | 1.8 | Yes | Yes | COLEMAN | HRCU-A-CB (Split System: Heat Pump with Remote Outdoor Unit-Air-Source) | Centrally-Ducted | HH824E2S11 | C(A,C,D,E)24A3K+TDR | TP9C080B12MP13 | 21600 | 17 | 12 | 8.1 | 22600 | 18300 | 80.97% | 2 | 18300 | R-454B
215850155 | 1.73 | Yes | Yes | COLEMAN | HRCU-A-CB (Split System: Heat Pump with Remote Outdoor Unit-Air-Source) | Centrally-Ducted | HH824E2S11 | D(A,C,E)36A3K+TDR | Z8ES060A12SMPS1 | 20800 | 17.5 | 11.7 | 8.5 | 22400 | 17300 | 77.23% | 2 | 17500 | R-454B
204299401 | 2.7 | Yes | Yes | DAY & NIGHT | HRCU-A-CB (Split System: Heat Pump with Remote Outdoor Unit-Air-Source) | Centrally-Ducted | CVH837GKA** | EA*4X48L24A*+WALLCON | *97CMN1002122A* | 32400 | 17.5 | 11.7 | 8.5 | 32600 | 24800 | 76.07% | 2 | 31400 | R-410A
204298761 | 2.63 | Yes | Yes | DAY & NIGHT | HRCU-A-CB (Split System: Heat Pump with Remote Outdoor Unit-Air-Source) | Centrally-Ducted | CVH837GKA** | EA*4X36L21A*+WALLCON | *96CTN1002122A* | 31600 | 17 | 11 | 8.1 | 33200 | 24200 | 72.89% | 1.86 | 31200 | R-410A
204299431 | 2.7 | Yes | Yes | DAY & NIGHT | HRCU-A-CB (Split System: Heat Pump with Remote Outdoor Unit-Air-Source) | Centrally-Ducted | CVH837GKA** | EA*4X48L24A*+WALLCON | *96CTN1002122A* | 32400 | 17.5 | 11.7 | 8.5 | 32600 | 24800 | 76.07% | 2 | 31400 | R-410A
215375426 | 1.87 | Yes | Yes | BOSCH | HRCU-A-CB (Split System: Heat Pump with Remote Outdoor Unit-Air-Source) | Centrally-Ducted | BOVD-36HDN1-M20G | D(A,C,E)30B34+TDR | BGH96M060B3B | 22400 | 18.4 | 11.8 | 8.7 | 19900 | 20000 | 100.5% | 2.9 | 25000 | R-410A
215375433 | 1.87 | Yes | Yes | BOSCH | HRCU-A-CB (Split System: Heat Pump with Remote Outdoor Unit-Air-Source) | Centrally-Ducted | BOVD-36HDN1-M20G | D(A,C,E)36A36+TDR | BGH96M060B3B | 22400 | 18.4 | 11.8 | 8.5 | 19900 | 20000 | 100.5% | 2.92 | 25000 | R-410A
215565249 | 1.88 | Yes | No | COLEMAN | HRCU-A-C (Split System: Heat Pump with Remote Outdoor Unit with No Indoor Fan --Air Source) | Centrally-Ducted | HH824E2S11 | D(A,C,E)36A4J+TDR |  | 22600 | 15.2 | 11 | 8.5 | 22800 | 21200 | 92.98% | 2.69 | 18700 | R-454B
215565268 | 1.75 | Yes | Yes | COLEMAN | HRCU-A-CB (Split System: Heat Pump with Remote Outdoor Unit-Air-Source) | Centrally-Ducted | HH824E2S11 | D(A,C,E)36A4J+TDR | Z8ES100B12SMPS1 | 21000 | 19 | 11.2 | 9.5 | 22800 | 18000 | 78.95% | 2 | 18400 | R-454B
215565269 | 1.75 | Yes | Yes | COLEMAN | HRCU-A-CB (Split System: Heat Pump with Remote Outdoor Unit-Air-Source) | Centrally-Ducted | HH824E2S11 | D(A,C,E)36A4J+TDR | Z8ET060A12LMPS1 | 21000 | 19 | 11.7 | 9 | 23000 | 17700 | 76.96% | 2 | 18100 | R-454B
213273369 | 2.83 | No | No | COLEMAN | HRCU-A-CB (Split System: Heat Pump with Remote Outdoor Unit-Air-Source) | Centrally-Ducted | HMH72B361 | D(A,C,E)36A46+TDR | Z8ES080C20LMPS1 | 34000 | 17 | 8.9 | 8.1 | 36000 | 26400 | 73.33% | 2.83 | 25400 | R-410A
213273370 | 2.67 | No | No | COLEMAN | HRCU-A-CB (Split System: Heat Pump with Remote Outdoor Unit-Air-Source) | Centrally-Ducted | HMH72B361 | D(A,C,E)36D24+TDR | Z8ES080C20LMPS1 | 32000 | 16.5 | 8.6 | 8.1 | 36000 | 26400 | 73.33% | 2.83 | 25400 | R-410A
213273371 | 2.67 | No | No | COLEMAN | HRCU-A-CB (Split System: Heat Pump with Remote Outdoor Unit-Air-Source) | Centrally-Ducted | HMH72B361 | D(A,C,E)36D26+TDR | Z8ES080C20LMPS1 | 32000 | 16.5 | 8.6 | 8.1 | 36000 | 26400 | 73.33% | 2.83 | 25400 | R-410A
213273404 | 2.83 | No | No | COLEMAN | HRCU-A-CB (Split System: Heat Pump with Remote Outdoor Unit-Air-Source) | Centrally-Ducted | HMH72B361 | D(A,C,E)36A44+TDR | Z8ES100C20LMPS1 | 34000 | 16.5 | 8.9 | 8.1 | 36000 | 26800 | 74.44% | 2.83 | 25600 | R-410A
214094102 | 1.8 | Yes | Yes | BOSCH | HRCU-A-CB (Split System: Heat Pump with Remote Outdoor Unit-Air-Source) | Centrally-Ducted | BOVA-24HDN1-M15G | AE(D,N,U)+DM24E34+TDR |  | 21600 | 16 | 11.5 | 8.1 | 23400 | 23200 | 99.15% | 2.4 | 20000 | R-410A
212622917 | 2.75 | Yes | No | COLEMAN | HRCU-A-CB (Split System: Heat Pump with Remote Outdoor Unit-Air-Source) | Centrally-Ducted | HMH72B341 | C(A,C,D,E)36C34+TDR | TM8E100C16MP11 | 33000 | 18 | 10 | 8.3 | 33800 | 28600 | 84.62% | 2.7 | 26000 | R-410A
212623108 | 2.68 | No | No | COLEMAN | HRCU-A-CB (Split System: Heat Pump with Remote Outdoor Unit-Air-Source) | Centrally-Ducted | HMH72B341 | C(A,C,D,E)36B34+TDR | TM8E060A12MP11 | 32200 | 18 | 9.9 | 8.1 | 33800 | 27400 | 81.07% | 2.44 | 25400 | R-410A
212623110 | 2.72 | Yes | No | COLEMAN | HRCU-A-CB (Split System: Heat Pump with Remote Outdoor Unit-Air-Source) | Centrally-Ducted | HMH72B341 | C(A,C,D,E)36C34+TDR | TM8E060A12MP11 | 32600 | 18 | 10 | 8.1 | 33800 | 27400 | 81.07% | 2.44 | 25400 | R-410A
212623115 | 2.53 | No | No | COLEMAN | HRCU-A-CB (Split System: Heat Pump with Remote Outdoor Unit-Air-Source) | Centrally-Ducted | HMH72B341 | C(A,C,D,E)48B24+TDR | TM8E060A12MP11 | 30400 | 17.5 | 9 | 8.1 | 33800 | 27400 | 81.07% | 2.44 | 25400 | R-410A
212362813 | 2.78 | Yes | Yes | GOETTL | HRCU-A-CB (Split System: Heat Pump with Remote Outdoor Unit-Air-Source) | Centrally-Ducted | GSZV903610A* | CHPF3743C6B*+TXV | G*VC801005C*A* | 33400 | 18 | 11 | 8.2 | 34000 | 24400 | 71.76% | 1.8 | 21600 | R-410A
212362802 | 2.78 | Yes | Yes | GOETTL | HRCU-A-CB (Split System: Heat Pump with Remote Outdoor Unit-Air-Source) | Centrally-Ducted | GSZV903610A* | CHPF3642C6C*+TXV | G*VM970603BNB* | 33400 | 18 | 11 | 8.2 | 34000 | 24400 | 71.76% | 1.8 | 21600 | R-410A
212362804 | 2.78 | Yes | Yes | GOETTL | HRCU-A-CB (Split System: Heat Pump with Remote Outdoor Unit-Air-Source) | Centrally-Ducted | GSZV903610A* | CHPF3642C6C*+TXV | G*VM970804CNB* | 33400 | 18 | 11 | 8.2 | 34000 | 24400 | 71.76% | 1.8 | 21600 | R-410A
212362836 | 2.82 | Yes | Yes | GOETTL | HRCU-A-CB (Split System: Heat Pump with Remote Outdoor Unit-Air-Source) | Centrally-Ducted | GSZV903610A* | CSCF3642N6D*+TXV | G*VC960803BNB* | 33800 | 18.5 | 11.5 | 8.2 | 34000 | 24400 | 71.76% | 1.8 | 21600 | R-410A
215406394 | 1.82 | Yes | No | BOSCH | HRCU-A-C (Split System: Heat Pump with Remote Outdoor Unit with No Indoor Fan --Air Source) | Centrally-Ducted | BOVD-36HDN1-M20G | CM36B36+TDR |  | 21800 | 15.2 | 11.9 | 8.8 | 23800 | 16900 | 71.01% | 1.97 | 19000 | R-410A
214237704 | 3.38 | Yes | No | FRIEDRICH | HRCU-A-C (Split System: Heat Pump with Remote Outdoor Unit with No Indoor Fan --Air Source) | Centrally-Ducted | WFPU18Z483C | D(A,C,E)49C44+TDR |  | 40500 | 15.55 | 11.4 | 8.55 | 42000 | 34600 | 82.38% | 1.94 | 31200 | R-410A
214447337 | 3.58 | Yes | Yes | ECOER | HRCU-A-CB (Split System: Heat Pump with Remote Outdoor Unit-Air-Source) | Centrally-Ducted | EODA18H-4860B | A(E,F)M484+TDR |  | 43000 | 17.5 | 11 | 8.2 | 46000 | 34400 | 74.78% | 1.96 | 39000 | R-410A
213369432 | 2.85 | No | No | CARRIER | HRCU-A-CB (Split System: Heat Pump with Remote Outdoor Unit-Air-Source) | Centrally-Ducted | 38MURAQ36AB3* | H,PG7J936 | 59TP6C080V17**16 | 34200 | 15.2 | 9.5 | 8.5 | 36800 | 34800 | 94.57% | 2 | 28400 | R-410A
213369435 | 2.92 | Yes | No | CARRIER | HRCU-A-CB (Split System: Heat Pump with Remote Outdoor Unit-Air-Source) | Centrally-Ducted | 38MURAQ36AB3* | H,PG7J936 | 59TP6C100V21**22 | 35000 | 16 | 10 | 8.1 | 36800 | 34800 | 94.57% | 1.82 | 28400 | R-410A
214841719 | 3.96 | Yes | Yes | GE Appliances | HRCU-A-CB (Split System: Heat Pump with Remote Outdoor Unit-Air-Source) | Centrally-Ducted | AUH4860ZGDA* | F,PE*CC9960 |  | 47500 | 17 | 11 | 9 | 46000 | 38500 | 83.7% | 1.8 | 30400 | R-410A
214841720 | 4 | Yes | Yes | GE Appliances | HRCU-A-CB (Split System: Heat Pump with Remote Outdoor Unit-Air-Source) | Centrally-Ducted | AUH4860ZGDA* | F,PE*CC4960 |  | 48000 | 17 | 11 | 9 | 46000 | 38500 | 83.7% | 1.8 | 30400 | R-410A
212862176 | 3.92 | Yes | No | GE Appliances | HRCU-A-C (Split System: Heat Pump with Remote Outdoor Unit with No Indoor Fan --Air Source) | Centrally-Ducted | AUH4860ZGDA* | HG52948+TD |  | 47000 | 15.2 | 10 | 8.5 | 46000 | 33200 | 72.17% | 1.8 | 30200 | R-410A
216736829 | 1.87 | Yes | No | BRYANT HEATING AND COOLING SYSTEMS | HRCU-A-CB (Split System: Heat Pump with Remote Outdoor Unit-Air-Source) | Centrally-Ducted | 37MUHAQ24AA3 | CSAH*2412AM* | 926TC36060V14*** | 22400 | 15.2 | 10.5 | 8.1 | 21200 | 19100 | 90.09% | 1.9 | 17900 | R-454B
216737028 | 1.87 | Yes | Yes | BRYANT HEATING AND COOLING SYSTEMS | HRCU-A-CB (Split System: Heat Pump with Remote Outdoor Unit-Air-Source) | Centrally-Ducted | 37MUHAQ24AA3 | CSAH*3012AM* | 8(0,1)*SB36070M14*** | 22400 | 16 | 11 | 8.1 | 20800 | 18800 | 90.38% | 1.9 | 17600 | R-454B
212362778 | 2.8 | Yes | Yes | GOETTL | HRCU-A-CB (Split System: Heat Pump with Remote Outdoor Unit-Air-Source) | Centrally-Ducted | GSZV903610A* | CA*F3743*6D*+TXV | G*VC960804CNB* | 33600 | 19 | 12 | 8.2 | 34000 | 24400 | 71.76% | 1.8 | 21600 | R-410A
214388673 | 4 | Yes | Yes | GREE | HRCU-A-CB (Split System: Heat Pump with Remote Outdoor Unit-Air-Source) | Centrally-Ducted | FLEXX60HP230V1AO | V48H210P529+AEFE5* |  | 48000 | 16 | 11 | 9 | 46000 | 38500 | 83.7% | 1.8 | 30400 | R-410A
212362580 | 2.78 | Yes | Yes | GOETTL | HRCU-A-CB (Split System: Heat Pump with Remote Outdoor Unit-Air-Source) | Centrally-Ducted | ASZV903610A* | CHPF3642C6C*+TXV | A*VC800604B*A* | 33400 | 18 | 11 | 8.2 | 34000 | 24400 | 71.76% | 1.8 | 21600 | R-410A
212362780 | 2.8 | Yes | Yes | GOETTL | HRCU-A-CB (Split System: Heat Pump with Remote Outdoor Unit-Air-Source) | Centrally-Ducted | GSZV903610A* | CA*F3743*6D*+TXV | G*VC961005CNB* | 33600 | 19 | 12 | 8.2 | 34000 | 24400 | 71.76% | 1.8 | 21600 | R-410A
212362844 | 2.82 | Yes | Yes | GOETTL | HRCU-A-CB (Split System: Heat Pump with Remote Outdoor Unit-Air-Source) | Centrally-Ducted | GSZV903610A* | CSCF3642N6D*+TXV | G*VM971005CNB* | 33800 | 18.5 | 11.5 | 8.2 | 34000 | 24400 | 71.76% | 1.8 | 21600 | R-410A
212362769 | 2.8 | Yes | Yes | GOETTL | HRCU-A-CB (Split System: Heat Pump with Remote Outdoor Unit-Air-Source) | Centrally-Ducted | GSZV903610A* | CA*F3743*6D*+TXV | G*VC800604B*A* | 33600 | 19 | 12 | 8.2 | 34000 | 24400 | 71.76% | 1.8 | 21600 | R-410A
212362812 | 2.78 | Yes | Yes | GOETTL | HRCU-A-CB (Split System: Heat Pump with Remote Outdoor Unit-Air-Source) | Centrally-Ducted | GSZV903610A* | CHPF3743C6B*+TXV | G*VC800805C*A* | 33400 | 18 | 11 | 8.2 | 34000 | 24400 | 71.76% | 1.8 | 21600 | R-410A
206135678 | 2.73 | Yes | Yes | DAY & NIGHT | HRCU-A-CB (Split System: Heat Pump with Remote Outdoor Unit-Air-Source) | Centrally-Ducted | CVH837GKA** | EA*4X37L21A*+WALLCON | *80CSU1002120A* | 32800 | 17 | 11 | 8.5 | 33000 | 25200 | 76.36% | 1.96 | 31800 | R-410A
212625818 | 2.68 | No | No | COLEMAN | HRCU-A-CB (Split System: Heat Pump with Remote Outdoor Unit-Air-Source) | Centrally-Ducted | HMH72B341 | D(A,C,E)48B36+TDR | TM9Y120D20MP11 | 32200 | 16.5 | 9.4 | 8.5 | 32400 | 28200 | 87.04% | 2.77 | 25400 | R-410A
212625873 | 2.63 | No | No | COLEMAN | HRCU-A-CB (Split System: Heat Pump with Remote Outdoor Unit-Air-Source) | Centrally-Ducted | HMH72B341 | C(A,C,D,E)36B36+TDR | TP9C120D20MP13 | 31600 | 17 | 9.3 | 8.1 | 32400 | 28200 | 87.04% | 2.51 | 25400 | R-410A
206133649 | 1.98 | Yes | No | AIRQUEST | HRCU-A-CB (Split System: Heat Pump with Remote Outdoor Unit-Air-Source) | Centrally-Ducted | HVH825GKA2* | EHD4X30AAL+WALLCON | *80CSU0401712A* | 23800 | 16 | 10.5 | 8.1 | 21800 | 16800 | 77.06% | 1.98 | 21000 | R-410A
211902845 | 2 | Yes | Yes | CARRIER | HRCU-A-CB (Split System: Heat Pump with Remote Outdoor Unit-Air-Source) | Centrally-Ducted | 38MURAQ24AB3* | CDP35A15P+TXV | 59SC2D080E17**16 | 24000 | 17 | 10 | 8.5 | 25200 | 23800 | 94.44% | 1.96 | 18400 | R-410A
213163601 | 3 | Yes | No | DAY & NIGHT | HRCU-A-CB (Split System: Heat Pump with Remote Outdoor Unit-Air-Source) | Centrally-Ducted | DLCURAH36ABK | H,FG80936+AEFE3A* |  | 36000 | 16 | 10 | 8.1 | 38000 | 35000 | 92.11% | 1.82 | 28600 | R-410A
214237698 | 3.42 | Yes | No | FRIEDRICH | HRCU-A-C (Split System: Heat Pump with Remote Outdoor Unit with No Indoor Fan --Air Source) | Centrally-Ducted | WFPU18Z483C | D(A,C,E)48D44+TDR |  | 41000 | 15.55 | 11.4 | 8.55 | 42000 | 34600 | 82.38% | 1.94 | 31200 | R-410A
214522693 | 3.38 | Yes | No | FRIEDRICH | HRCU-A-C (Split System: Heat Pump with Remote Outdoor Unit with No Indoor Fan --Air Source) | Centrally-Ducted | WFPU18Z483C | DX42D44+TDR |  | 40500 | 15.5 | 11.4 | 8.5 | 42000 | 34600 | 82.38% | 1.94 | 31200 | R-410A
214237694 | 2.4 | Yes | No | FRIEDRICH | HRCU-A-C (Split System: Heat Pump with Remote Outdoor Unit with No Indoor Fan --Air Source) | Centrally-Ducted | WFPU18Z363C | D(A,C,E)42A44+TDR |  | 28800 | 15.5 | 11.3 | 9.4 | 30000 | 24200 | 80.67% | 2.08 | 23000 | R-410A
214771541 | 1.93 | Yes | Yes | GREE | HRCU-A-CB (Split System: Heat Pump with Remote Outdoor Unit-Air-Source) | Centrally-Ducted | FLEXX36HP230V1AO | HG33930+AEFE3A* |  | 23200 | 16 | 11.7 | 8.95 | 22400 | 21600 | 96.43% | 1.8 | 15000 | R-410A
204299451 | 2.68 | Yes | Yes | DAY & NIGHT | HRCU-A-CB (Split System: Heat Pump with Remote Outdoor Unit-Air-Source) | Centrally-Ducted | CVH837GKA** | EA*4X48L24A*+WALLCON | *97CMN0602120A* | 32200 | 17 | 11 | 8.1 | 32800 | 25200 | 76.83% | 1.96 | 31600 | R-410A
204299921 | 2.7 | Yes | Yes | DAY & NIGHT | HRCU-A-CB (Split System: Heat Pump with Remote Outdoor Unit-Air-Source) | Centrally-Ducted | CVH837GKA** | EN(A,D)4X48L24**+WALLCON | *97CMN1002122A* | 32400 | 17.5 | 11.7 | 8.1 | 33000 | 24800 | 75.15% | 1.96 | 31400 | R-410A
215223130 | 1.97 | Yes | Yes | BRYANT HEATING AND COOLING SYSTEMS | HRCU-A-CB (Split System: Heat Pump with Remote Outdoor Unit-Air-Source) | Centrally-Ducted | 288BNV025*0**C* | H,PG9J930 | 987MB60060C21*** | 23600 | 16 | 11 | 8.1 | 19800 | 16300 | 82.32% | 1.96 | 19800 | R-410A
214237696 | 2.4 | Yes | No | FRIEDRICH | HRCU-A-C (Split System: Heat Pump with Remote Outdoor Unit with No Indoor Fan --Air Source) | Centrally-Ducted | WFPU18Z363C | D(A,C,E)37A44+TDR |  | 28800 | 15.5 | 11.3 | 9.4 | 30000 | 24200 | 80.67% | 2.08 | 23000 | R-410A
214237697 | 2.43 | Yes | No | FRIEDRICH | HRCU-A-C (Split System: Heat Pump with Remote Outdoor Unit with No Indoor Fan --Air Source) | Centrally-Ducted | WFPU18Z363C | D(A,C,E)31B44+TDR |  | 29200 | 15.5 | 11.3 | 9.4 | 30000 | 24200 | 80.67% | 2.08 | 23000 | R-410A
213270413 | 3.92 | Yes | No | GE Appliances | HRCU-A-C (Split System: Heat Pump with Remote Outdoor Unit with No Indoor Fan --Air Source) | Centrally-Ducted | AUH4860ZGDA* | PL60H210P529+TD |  | 47000 | 15.2 | 10 | 8.5 | 46000 | 33200 | 72.17% | 1.8 | 30200 | R-410A
212622079 | 2.53 | No | No | COLEMAN | HRCU-A-CB (Split System: Heat Pump with Remote Outdoor Unit-Air-Source) | Centrally-Ducted | HMH72B341 | D(A,C,E)36D24+TDR | TM8Y060A12MP11 | 30400 | 17.6 | 9.6 | 8.1 | 33400 | 27400 | 82.04% | 2.42 | 25200 | R-410A
212622081 | 2.7 | No | No | COLEMAN | HRCU-A-CB (Split System: Heat Pump with Remote Outdoor Unit-Air-Source) | Centrally-Ducted | HMH72B341 | D(A,C,E)42A44+TDR | TM8Y060A12MP11 | 32400 | 18 | 9.9 | 8.1 | 33400 | 27400 | 82.04% | 2.42 | 25200 | R-410A
206133317 | 2.03 | Yes | Yes | AIRQUEST | HRCU-A-CB (Split System: Heat Pump with Remote Outdoor Unit-Air-Source) | Centrally-Ducted | HVH825GKA2* | EA*4X25L17A*+WALLCON | *80CSU0401712A* | 24400 | 17 | 11 | 8.1 | 21200 | 16600 | 78.3% | 2.02 | 20600 | R-410A
206133367 | 1.97 | Yes | No | AIRQUEST | HRCU-A-CB (Split System: Heat Pump with Remote Outdoor Unit-Air-Source) | Centrally-Ducted | HVH825GKA2* | EA*4X36L17A*+WALLCON | *80CSU0601716A* | 23600 | 16.5 | 10.5 | 8.1 | 21400 | 16700 | 78.04% | 1.94 | 20800 | R-410A
212622122 | 2.55 | No | No | COLEMAN | HRCU-A-CB (Split System: Heat Pump with Remote Outdoor Unit-Air-Source) | Centrally-Ducted | HMH72B341 | D(A,C,E)36D24+TDR | TM8Y080B12MP11 | 30600 | 17.6 | 9 | 8.5 | 33400 | 27400 | 82.04% | 2.65 | 25200 | R-410A
212622124 | 2.72 | No | Yes | COLEMAN | HRCU-A-CB (Split System: Heat Pump with Remote Outdoor Unit-Air-Source) | Centrally-Ducted | HMH72B341 | D(A,C,E)42A44+TDR | TM8Y080B12MP11 | 32600 | 18 | 9.9 | 8.5 | 33400 | 27400 | 82.04% | 2.65 | 25200 | R-410A
213087290 | 3.75 | Yes | Yes | FRIEDRICH | HRCU-A-CB (Split System: Heat Pump with Remote Outdoor Unit-Air-Source) | Centrally-Ducted | FRP18AZ48AJVC | FRHMVZ6021SEACA |  | 45000 | 19 | 12 | 8.5 | 40000 | 42000 | 105% | 1.8 | 41500 | R-410A
214320259 | 2.62 | No | No | GREE | HRCU-A-C (Split System: Heat Pump with Remote Outdoor Unit with No Indoor Fan --Air Source) | Centrally-Ducted | FLEXX36HP230V1AO | A36VBA+TXV+TD |  | 31400 | 15.2 | 9 | 8.3 | 32400 | 23600 | 72.84% | 1.76 | 21000 | R-410A
213613884 | 1.9 | Yes | No | GREE | HRCU-A-C (Split System: Heat Pump with Remote Outdoor Unit with No Indoor Fan --Air Source) | Centrally-Ducted | FLEXX36HP230V1AO | *G34936 |  | 22800 | 15.2 | 11 | 8.5 | 22400 | 21200 | 94.64% | 1.8 | 14000 | R-410A
212362770 | 2.8 | Yes | Yes | GOETTL | HRCU-A-CB (Split System: Heat Pump with Remote Outdoor Unit-Air-Source) | Centrally-Ducted | GSZV903610A* | CA*F3743*6D*+TXV | G*VC800804C*A* | 33600 | 19 | 12 | 8.2 | 34000 | 24400 | 71.76% | 1.8 | 21600 | R-410A
212362772 | 2.8 | Yes | Yes | GOETTL | HRCU-A-CB (Split System: Heat Pump with Remote Outdoor Unit-Air-Source) | Centrally-Ducted | GSZV903610A* | CA*F3743*6D*+TXV | G*VC800805C*A* | 33600 | 19 | 12 | 8.2 | 34000 | 24400 | 71.76% | 1.8 | 21600 | R-410A
212851792 | 4.21 | No | No | GE Appliances | HRCU-A-C (Split System: Heat Pump with Remote Outdoor Unit with No Indoor Fan --Air Source) | Centrally-Ducted | AUH4860ZGDA* | HE88960+TD |  | 50500 | 15.2 | 9.5 | 8.5 | 51000 | 36800 | 72.16% | 1.8 | 34200 | R-410A
212862163 | 3.92 | Yes | No | GE Appliances | HRCU-A-C (Split System: Heat Pump with Remote Outdoor Unit with No Indoor Fan --Air Source) | Centrally-Ducted | AUH4860ZGDA* | HE49948+TD |  | 47000 | 15.2 | 10 | 8.35 | 46000 | 33200 | 72.17% | 1.78 | 30200 | R-410A
215667419 | 1.92 | Yes | Yes | COMFORTMAKER | HRCU-A-CB (Split System: Heat Pump with Remote Outdoor Unit-Air-Source) | Centrally-Ducted | C5H0V24*K*AAA* | EA*5X30M17A*+WALLCON | *80CTL0701412B* | 23000 | 17 | 10 | 9 | 23800 | 16700 | 70.17% | 1.98 | 20000 | R-454B
215667619 | 1.93 | Yes | Yes | COMFORTMAKER | HRCU-A-CB (Split System: Heat Pump with Remote Outdoor Unit-Air-Source) | Centrally-Ducted | C5H0V24*K*AAA* | EA*5X36M17A*+WALLCON | *80CTL0701412B* | 23200 | 17 | 10 | 9 | 23600 | 16600 | 70.34% | 1.98 | 20000 | R-454B
215667669 | 1.92 | Yes | Yes | COMFORTMAKER | HRCU-A-CB (Split System: Heat Pump with Remote Outdoor Unit-Air-Source) | Centrally-Ducted | C5H0V24*K*AAA* | EA*5X36M17A*+WALLCON | *97CMN0601714B* | 23000 | 17 | 10 | 9 | 23800 | 16700 | 70.17% | 1.98 | 20000 | R-454B
215667871 | 2 | Yes | Yes | COMFORTMAKER | HRCU-A-CB (Split System: Heat Pump with Remote Outdoor Unit-Air-Source) | Centrally-Ducted | C5H0V24*K*AAA* | EA*5X37M21A*+WALLCON | *80CTL1102120B* | 24000 | 17.5 | 10.5 | 9 | 23200 | 16300 | 70.26% | 2.02 | 19600 | R-454B
204298641 | 2.63 | Yes | Yes | DAY & NIGHT | HRCU-A-CB (Split System: Heat Pump with Remote Outdoor Unit-Air-Source) | Centrally-Ducted | CVH837GKA** | EA*4X36L17A*+WALLCON | *80CTL0901716A* | 31600 | 17.5 | 11 | 8.1 | 33200 | 24200 | 72.89% | 1.86 | 31200 | R-410A
212507774 | 1.95 | Yes | No | BOSCH | HRCU-A-CB (Split System: Heat Pump with Remote Outdoor Unit-Air-Source) | Centrally-Ducted | BOVA-24HDN1-M15G | L(E,G)M24K4 |  | 23400 | 15.2 | 11.2 | 8.1 | 23400 | 21400 | 91.45% | 2.5 | 19000 | R-410A
216677647 | 2.05 | Yes | No | DAY & NIGHT | HRCU-A-CB (Split System: Heat Pump with Remote Outdoor Unit-Air-Source) | Centrally-Ducted | D5CURAH24AAK | ESH5X36M12A* | *96VSN1002120B* | 24600 | 15.2 | 10 | 8.5 | 23800 | 19400 | 81.51% | 1.92 | 18800 | R-454B
214797809 | 1.85 | Yes | No | GREE | HRCU-A-C (Split System: Heat Pump with Remote Outdoor Unit with No Indoor Fan --Air Source) | Centrally-Ducted | FLEXX24HP230V1AO | HE7J930+TD |  | 22200 | 15.2 | 10.5 | 8.4 | 22400 | 19100 | 85.27% | 1.78 | 13500 | R-410A
216599672 | 1.85 | Yes | Yes | AMERICAN STANDARD | HRCU-A-CB (Split System: Heat Pump with Remote Outdoor Unit-Air-Source) | Centrally-Ducted | 5A6V0X24A1 | 5PX*B006AS3 | S9V2B080U4PSC+LRP | 22200 | 21 | 11.5 | 10 | 22600 | 18000 | 79.65% | 2.2 | 22000 | R-454B
204300155 | 2.68 | Yes | Yes | DAY & NIGHT | HRCU-A-CB (Split System: Heat Pump with Remote Outdoor Unit-Air-Source) | Centrally-Ducted | CVH837GKA** | EHD4X36AAL+WALLCON | *97CMN1002122A* | 32200 | 16.5 | 11 | 8.1 | 33200 | 24800 | 74.7% | 1.94 | 31600 | R-410A
216453076 | 1.8 | Yes | Yes | AMERICAN STANDARD | HRCU-A-CB (Split System: Heat Pump with Remote Outdoor Unit-Air-Source) | Centrally-Ducted | 5A6V0X24A1 | 5PX*B003AS3 | S8V2B080M4PCB | 21600 | 20.6 | 11.5 | 10 | 24200 | 18300 | 75.62% | 2.1 | 23000 | R-454B
216676266 | 2.02 | Yes | No | DAY & NIGHT | HRCU-A-CB (Split System: Heat Pump with Remote Outdoor Unit-Air-Source) | Centrally-Ducted | D5CURAH24AAK | EA*5X25M17A* | *80VSL0701716B* | 24200 | 15.5 | 10 | 8.5 | 23200 | 19100 | 82.33% | 1.94 | 18500 | R-454B
216676393 | 2.03 | Yes | Yes | DAY & NIGHT | HRCU-A-CB (Split System: Heat Pump with Remote Outdoor Unit-Air-Source) | Centrally-Ducted | D5CURAH24AAK | EA*5X37M21A* | *80MSU0401712A* | 24400 | 16 | 10 | 8.5 | 23000 | 19000 | 82.61% | 1.94 | 18400 | R-454B
211750034 | 4.21 | No | No | GREE | HRCU-A-C (Split System: Heat Pump with Remote Outdoor Unit with No Indoor Fan --Air Source) | Centrally-Ducted | FLEXX60HP230V1AO | *E49960+TD |  | 50500 | 15.2 | 9.5 | 8.35 | 51000 | 36800 | 72.16% | 1.78 | 34200 | R-410A
216676416 | 1.97 | No | No | DAY & NIGHT | HRCU-A-CB (Split System: Heat Pump with Remote Outdoor Unit-Air-Source) | Centrally-Ducted | D5CURAH24AAK | EA*5X30M17A* | *80MSU0401712A* | 23600 | 15.5 | 9.8 | 8.5 | 24000 | 19400 | 80.83% | 1.9 | 18900 | R-454B
211264788 | 1.44 | Yes | Yes | DAY & NIGHT | HRCU-A-CB (Split System: Heat Pump with Remote Outdoor Unit-Air-Source) | Centrally-Ducted | DLCURAH18ABK | FEM4P24**AL |  | 17300 | 16 | 10.5 | 8.5 | 18200 | 19400 | 106.6% | 2.34 | 12300 | R-410A
212975792 | 1.43 | Yes | Yes | HEIL | HRCU-A-CB (Split System: Heat Pump with Remote Outdoor Unit-Air-Source) | Centrally-Ducted | DLCURAH18ABK | EA*4X24L17A* | *96VTN0801716B* | 17200 | 16 | 10.5 | 8.5 | 18200 | 19400 | 106.6% | 2.34 | 12300 | R-410A
212479923 | 1.98 | Yes | Yes | CARRIER | HRCU-A-CB (Split System: Heat Pump with Remote Outdoor Unit-Air-Source) | Centrally-Ducted | 38MURAQ24AB3* | C36A***L139 | 58SP*A070V17**16 | 23800 | 17 | 10 | 8.5 | 24400 | 22400 | 91.8% | 1.9 | 18000 | R-410A
212479925 | 2 | Yes | Yes | CARRIER | HRCU-A-CB (Split System: Heat Pump with Remote Outdoor Unit-Air-Source) | Centrally-Ducted | 38MURAQ24AB3* | PL36H175P149 | 58SP*A070V17**16 | 24000 | 17 | 10 | 8.5 | 24400 | 22400 | 91.8% | 1.9 | 18000 | R-410A
212479957 | 2.08 | Yes | Yes | CARRIER | HRCU-A-CB (Split System: Heat Pump with Remote Outdoor Unit-Air-Source) | Centrally-Ducted | 38MURAQ24AB3* | PL36H210P749 | 58SU*A060E17**16 | 25000 | 17 | 10.5 | 8.5 | 25000 | 21400 | 85.6% | 1.82 | 18300 | R-410A
212479968 | 2.07 | Yes | Yes | CARRIER | HRCU-A-CB (Split System: Heat Pump with Remote Outdoor Unit-Air-Source) | Centrally-Ducted | 38MURAQ24AB3* | PL36H210P299 | 58TP*A070V17**16 | 24800 | 17 | 10.5 | 8.5 | 23800 | 20400 | 85.71% | 1.76 | 17600 | R-410A
212479984 | 2.02 | Yes | No | CARRIER | HRCU-A-CB (Split System: Heat Pump with Remote Outdoor Unit-Air-Source) | Centrally-Ducted | 38MURAQ24AB3* | PL36H210P749 | 58TP*A070V17**16 | 24200 | 17 | 10.5 | 8.1 | 24600 | 22600 | 91.87% | 1.9 | 18100 | R-410A
214606295 | 4 | Yes | Yes | GE Appliances | HRCU-A-CB (Split System: Heat Pump with Remote Outdoor Unit-Air-Source) | Centrally-Ducted | AUH4860ZGDA* | FE*CC7960 |  | 48000 | 17 | 11 | 9 | 46000 | 38500 | 83.7% | 1.8 | 30400 | R-410A
215670017 | 2.83 | No | No | COMFORTMAKER | HRCU-A-CB (Split System: Heat Pump with Remote Outdoor Unit-Air-Source) | Centrally-Ducted | C5H0V36*K*AAA* | ESH5X42M12A*+WALLCON | *80CTL1352422B* | 34000 | 16.5 | 9.5 | 8.5 | 35600 | 25200 | 70.79% | 1.78 | 30600 | R-454B
214237700 | 3.38 | Yes | No | FRIEDRICH | HRCU-A-C (Split System: Heat Pump with Remote Outdoor Unit with No Indoor Fan --Air Source) | Centrally-Ducted | WFPU18Z483C | D(A,C,E)60C44+TDR |  | 40500 | 15.55 | 11.4 | 8.55 | 42000 | 34600 | 82.38% | 1.94 | 31200 | R-410A
211749907 | 4.21 | No | No | GREE | HRCU-A-C (Split System: Heat Pump with Remote Outdoor Unit with No Indoor Fan --Air Source) | Centrally-Ducted | GUD60W/A-D(U) | HE51960+TD |  | 50500 | 15.2 | 9.5 | 8.45 | 51000 | 36800 | 72.16% | 1.78 | 34200 | R-410A
212862182 | 3.92 | Yes | No | GE Appliances | HRCU-A-C (Split System: Heat Pump with Remote Outdoor Unit with No Indoor Fan --Air Source) | Centrally-Ducted | AUH4860ZGDA* | HE88948+TD |  | 47000 | 15.2 | 10 | 8.5 | 46000 | 33200 | 72.17% | 1.8 | 30200 | R-410A
213369665 | 3.92 | Yes | No | GE Appliances | HRCU-A-C (Split System: Heat Pump with Remote Outdoor Unit with No Indoor Fan --Air Source) | Centrally-Ducted | AUH4860ZGDA* | *G52948+TD |  | 47000 | 15.2 | 10 | 8.5 | 46000 | 33200 | 72.17% | 1.8 | 30200 | R-410A
204456737 | 1.97 | Yes | Yes | DAY & NIGHT | HRCU-A-CB (Split System: Heat Pump with Remote Outdoor Unit-Air-Source) | Centrally-Ducted | CVH825GKA2* | EA*4X36L21A*+WALLCON | *97CMN0801714A* | 23600 | 16.5 | 11 | 8.1 | 21600 | 16700 | 77.31% | 1.92 | 20800 | R-410A
206133340 | 1.95 | Yes | No | DAY & NIGHT | HRCU-A-CB (Split System: Heat Pump with Remote Outdoor Unit-Air-Source) | Centrally-Ducted | CVH825GKA2* | EA*4X30L17A*+WALLCON | *80CSU0401712A* | 23400 | 16.5 | 10.5 | 8.1 | 21600 | 16700 | 77.31% | 1.92 | 20800 | R-410A
206133742 | 2.02 | Yes | No | DAY & NIGHT | HRCU-A-CB (Split System: Heat Pump with Remote Outdoor Unit-Air-Source) | Centrally-Ducted | CVH825GKA2* | EA*4X25L17A*+WALLCON | *95CSU0601716A* | 24200 | 16.5 | 10.5 | 8.1 | 21400 | 16700 | 78.04% | 2 | 20800 | R-410A
207185890 | 1.85 | Yes | Yes | GREE | HRCU-A-CB (Split System: Heat Pump with Remote Outdoor Unit-Air-Source) | Centrally-Ducted | FLEXX36HP230V1AO | SK3925 |  | 22200 | 17 | 11.7 | 8.75 | 22400 | 21600 | 96.43% | 1.76 | 15000 | R-410A
211262619 | 1.48 | Yes | Yes | DAY & NIGHT | HRCU-A-CB (Split System: Heat Pump with Remote Outdoor Unit-Air-Source) | Centrally-Ducted | DLCURAH18ABK | EN(A,D)4X24L14** | *95ESN0601412A* | 17800 | 16 | 11 | 8.5 | 18700 | 18800 | 100.5% | 2.26 | 12500 | R-410A
211263970 | 1.5 | Yes | Yes | DAY & NIGHT | HRCU-A-CB (Split System: Heat Pump with Remote Outdoor Unit-Air-Source) | Centrally-Ducted | DLCURAH18ABK | EN(A,D)4X30L17** | *96VSN0601412A* | 18000 | 16 | 11 | 8.5 | 18600 | 18400 | 98.92% | 2.22 | 12400 | R-410A
213082104 | 1.9 | Yes | No | GREE | HRCU-A-C (Split System: Heat Pump with Remote Outdoor Unit with No Indoor Fan --Air Source) | Centrally-Ducted | FLEXX36HP230V1AO | V,R36H175P149+TD |  | 22800 | 15.2 | 11 | 8.5 | 22400 | 21200 | 94.64% | 1.8 | 14000 | R-410A
212862218 | 4.21 | No | No | GE Appliances | HRCU-A-C (Split System: Heat Pump with Remote Outdoor Unit with No Indoor Fan --Air Source) | Centrally-Ducted | AUH4860ZGDA* | HG52960+TD |  | 50500 | 15.2 | 9.5 | 8.5 | 51000 | 36800 | 72.16% | 1.8 | 34200 | R-410A
214447339 | 3.58 | Yes | Yes | ECOER | HRCU-A-CB (Split System: Heat Pump with Remote Outdoor Unit-Air-Source) | Centrally-Ducted | EODA18H-4860B | A(E,F)M494+TDR |  | 43000 | 17.7 | 11.3 | 8.6 | 46500 | 34400 | 73.98% | 1.9 | 39000 | R-410A
214328326 | 3.83 | Yes | Yes | NAPOLEON | HRCU-A-CB (Split System: Heat Pump with Remote Outdoor Unit-Air-Source) | Centrally-Ducted | WSEHV4860RA1-N | H,A,DG49960 | WUV080T4BA | 46000 | 17 | 10 | 8.5 | 48000 | 34600 | 72.08% | 1.8 | 32000 | R-410A
216678685 | 2.9 | No | No | DAY & NIGHT | HRCU-A-CB (Split System: Heat Pump with Remote Outdoor Unit-Air-Source) | Centrally-Ducted | DLCURAH36ABK | EA*4X36L17A* | *97VTN0601716A* | 34800 | 15.2 | 9.5 | 8.5 | 38500 | 34800 | 90.39% | 1.75 | 29600 | R-410A
215851044 | 3.42 | Yes | No | COLEMAN | HRCU-A-CB (Split System: Heat Pump with Remote Outdoor Unit-Air-Source) | Centrally-Ducted | HH860E2S11 | C(A,C,D,E)48A3K+TDR | TMLE100C20MP11 | 41000 | 16.5 | 10.5 | 8.1 | 46000 | 35000 | 76.09% | 2 | 35000 | R-454B
215851159 | 3.33 | Yes | Yes | COLEMAN | HRCU-A-CB (Split System: Heat Pump with Remote Outdoor Unit-Air-Source) | Centrally-Ducted | HH860E2S11 | C(A,C,D,E)48A3K+TDR | TP9C120D20MP13 | 40000 | 17.5 | 11.2 | 8.1 | 44000 | 33400 | 75.91% | 2 | 32400 | R-454B
215851359 | 3.5 | Yes | Yes | COLEMAN | HRCU-A-CB (Split System: Heat Pump with Remote Outdoor Unit-Air-Source) | Centrally-Ducted | HH860E2S11 | D(A,C,E)60A3K+TDR | Z9ES100C20SMPS1 | 42000 | 17.5 | 11.5 | 8.1 | 46500 | 34000 | 73.12% | 2 | 33400 | R-454B
215850723 | 3.33 | Yes | Yes | COLEMAN | HRCU-A-CB (Split System: Heat Pump with Remote Outdoor Unit-Air-Source) | Centrally-Ducted | HH860E2S11 | C(A,C,D,E)48A3K+TDR | TL9E100C20UH11 | 40000 | 16.5 | 11.2 | 8.1 | 44000 | 33400 | 75.91% | 2 | 32200 | R-454B
215850824 | 3.42 | Yes | Yes | COLEMAN | HRCU-A-CB (Split System: Heat Pump with Remote Outdoor Unit-Air-Source) | Centrally-Ducted | HH860E2S11 | C(A,C,D,E)60A3K+TDR | TM8V100C20MP12 | 41000 | 18 | 10.5 | 8.5 | 44500 | 33800 | 75.96% | 2 | 33200 | R-454B
215850874 | 3.42 | Yes | Yes | COLEMAN | HRCU-A-CB (Split System: Heat Pump with Remote Outdoor Unit-Air-Source) | Centrally-Ducted | HH860E2S11 | C(A,C,D,E)60A3K+TDR | TM8Y120C20MP11 | 41000 | 17.5 | 11.5 | 8.1 | 44500 | 33800 | 75.96% | 2 | 33000 | R-454B
215850944 | 3.29 | Yes | Yes | COLEMAN | HRCU-A-CB (Split System: Heat Pump with Remote Outdoor Unit-Air-Source) | Centrally-Ducted | HH860E2S11 | C(A,C,D,E)48A3K+TDR | TM9V100C16MP12 | 39500 | 16.5 | 11.2 | 8.1 | 43500 | 33200 | 76.32% | 2 | 31800 | R-454B
215850960 | 3.42 | Yes | Yes | COLEMAN | HRCU-A-CB (Split System: Heat Pump with Remote Outdoor Unit-Air-Source) | Centrally-Ducted | HH860E2S11 | D(A,C,E)60A3K+TDR | TM9V100C20MP12 | 41000 | 18 | 10.5 | 8.5 | 44500 | 33800 | 75.96% | 2 | 33000 | R-454B
204456857 | 2 | Yes | No | DAY & NIGHT | HRCU-A-CB (Split System: Heat Pump with Remote Outdoor Unit-Air-Source) | Centrally-Ducted | CVH825GKA2* | EA*4X37L17A*+WALLCON | *97CMN0601714A* | 24000 | 16 | 10.5 | 8.1 | 21600 | 16900 | 78.24% | 1.98 | 20800 | R-410A
204459417 | 2.02 | Yes | Yes | DAY & NIGHT | HRCU-A-CB (Split System: Heat Pump with Remote Outdoor Unit-Air-Source) | Centrally-Ducted | CVH825GKA2* | EHD4X36AAL+WALLCON | *80CTL0901716A* | 24200 | 16.5 | 11 | 8.1 | 21400 | 16600 | 77.57% | 2 | 20600 | R-410A
215667919 | 2 | Yes | Yes | COMFORTMAKER | HRCU-A-CB (Split System: Heat Pump with Remote Outdoor Unit-Air-Source) | Centrally-Ducted | C5H0V24*K*AAA* | EA*5X37M21A*+WALLCON | *96CTN0601714B* | 24000 | 17.5 | 10.5 | 9 | 23400 | 16400 | 70.09% | 2 | 19700 | R-454B
212479991 | 2.03 | Yes | Yes | CARRIER | HRCU-A-CB (Split System: Heat Pump with Remote Outdoor Unit-Air-Source) | Centrally-Ducted | 38MURAQ24AB3* | PL36H210P299 | 58TP*A090V17**16 | 24400 | 17 | 10.5 | 8.5 | 23600 | 20800 | 88.14% | 1.78 | 17500 | R-410A
212480009 | 1.98 | Yes | No | CARRIER | HRCU-A-CB (Split System: Heat Pump with Remote Outdoor Unit-Air-Source) | Centrally-Ducted | 38MURAQ24AB3* | C36A***L159 | 58TP*A090V17**16 | 23800 | 17 | 10.5 | 8.1 | 24400 | 23000 | 94.26% | 1.94 | 18000 | R-410A
212480152 | 2.02 | Yes | No | CARRIER | HRCU-A-CB (Split System: Heat Pump with Remote Outdoor Unit-Air-Source) | Centrally-Ducted | 38MURAQ24AB3* | A36VCA+TXV | 59TP6B080V17**16 | 24200 | 16 | 10.5 | 8.1 | 24600 | 22600 | 91.87% | 1.9 | 18100 | R-410A
213780237 | 2.72 | Yes | Yes | HEIL | HRCU-A-CB (Split System: Heat Pump with Remote Outdoor Unit-Air-Source) | Centrally-Ducted | HVH837GKA** | EHD4X48AAL+WALLCON | *97CMN1002122B* | 32600 | 16.5 | 11 | 8.1 | 33000 | 24800 | 75.15% | 1.96 | 31400 | R-410A
214447342 | 4.38 | No | Yes | ECOER | HRCU-A-CB (Split System: Heat Pump with Remote Outdoor Unit-Air-Source) | Centrally-Ducted | EODA18H-4860B | AFM594+TDR |  | 52500 | 17.5 | 10 | 9 | 55000 | 38500 | 70% | 1.9 | 42000 | R-410A
213885842 | 4.17 | No | Yes | ECOER | HRCU-A-CB (Split System: Heat Pump with Remote Outdoor Unit-Air-Source) | Centrally-Ducted | EODA18H-4860B | AE(D,N,U)+CM59A44+TDR |  | 50000 | 16.9 | 9.8 | 8.7 | 54500 | 46000 | 84.4% | 2.34 | 42000 | R-410A
214242584 | 1.95 | Yes | No | TEMPSTAR | HRCU-A-CB (Split System: Heat Pump with Remote Outdoor Unit-Air-Source) | Centrally-Ducted | TVH825GKA2* | EN(A,D)4X30L17**+WALLCON | *95CSU0601716B* | 23400 | 16.5 | 10.5 | 8.1 | 21600 | 16700 | 77.31% | 1.92 | 20800 | R-410A
215936809 | 2.93 | Yes | Yes | COMFORTMAKER | HRCU-A-CB (Split System: Heat Pump with Remote Outdoor Unit-Air-Source) | Centrally-Ducted | C5H3V36*K*AAA* | EVD5X60M24A*+WALLCON | *97CMN0602120B* | 35200 | 21 | 12 | 8.5 | 38500 | 28800 | 74.81% | 2.02 | 33200 | R-454B
216732593 | 1.83 | Yes | No | COMFORTMAKER | HRCU-A-CB (Split System: Heat Pump with Remote Outdoor Unit-Air-Source) | Centrally-Ducted | D5CUHAH24AAK | EA*5X24M14A* | *96MSN0601412A* | 22000 | 15.5 | 10.5 | 8.5 | 21000 | 19200 | 91.43% | 1.98 | 18000 | R-454B
216732942 | 1.85 | Yes | No | COMFORTMAKER | HRCU-A-CB (Split System: Heat Pump with Remote Outdoor Unit-Air-Source) | Centrally-Ducted | D5CUHAH24AAK | EA*5X24M17A* | *96MSN0801716A* | 22200 | 15.5 | 10.5 | 8.5 | 21200 | 19200 | 90.57% | 1.96 | 18000 | R-454B
213206209 | 1.98 | No | No | CARRIER | HRCU-A-CB (Split System: Heat Pump with Remote Outdoor Unit-Air-Source) | Centrally-Ducted | 38MURAQ24AA3* | D(A,C,E)36B34+TDR | 59TP6B100V21**20 | 23800 | 16 | 9.5 | 8.1 | 25000 | 22400 | 89.6% | 2.98 | 20000 | R-410A
214802753 | 2.28 | Yes | No | RHEEM | HRCU-A-CB (Split System: Heat Pump with Remote Outdoor Unit-Air-Source) | Centrally-Ducted | RP15AZ30AJ2N | D(A,C,E)30B34+TDR | R801V0704A17UHU | 27400 | 15.4 | 11.7 | 8.1 | 28400 | 20200 | 71.13% | 2.62 | 21000 | R-410A
213087284 | 1.9 | Yes | Yes | FRIEDRICH | HRCU-A-CB (Split System: Heat Pump with Remote Outdoor Unit-Air-Source) | Centrally-Ducted | FRP18AZ24AJVC | FRHMVZ2421HEACA |  | 22800 | 20 | 12.5 | 8.5 | 22800 | 24800 | 108.8% | 2 | 24200 | R-410A
214797808 | 1.85 | Yes | No | GREE | HRCU-A-C (Split System: Heat Pump with Remote Outdoor Unit with No Indoor Fan --Air Source) | Centrally-Ducted | FLEXX24HP230V1AO | HE7J(1,2)36+TXV+TD |  | 22200 | 15.2 | 10.5 | 8.4 | 22400 | 19100 | 85.27% | 1.78 | 13500 | R-410A
213352480 | 4.5 | Yes | No | GE Appliances | HRCU-A-CB (Split System: Heat Pump with Remote Outdoor Unit-Air-Source) | Centrally-Ducted | AUH4860ZGDA* | HG52960+AEFE5* |  | 54000 | 15.5 | 10 | 9 | 52000 | 40500 | 77.88% | 1.8 | 35000 | R-410A
216790850 | 1.9 | Yes | No | GREE | HRCU-A-C (Split System: Heat Pump with Remote Outdoor Unit with No Indoor Fan --Air Source) | Centrally-Ducted | GUD24W/A-D(U) | HG34936+TD |  | 22800 | 15.2 | 11 | 8.5 | 22400 | 19100 | 85.27% | 1.8 | 19000 | R-410A
216790851 | 1.88 | Yes | No | GREE | HRCU-A-C (Split System: Heat Pump with Remote Outdoor Unit with No Indoor Fan --Air Source) | Centrally-Ducted | GUD24W/A-D(U) | HG8J936+TD |  | 22600 | 15.2 | 10.5 | 8.5 | 22400 | 19100 | 85.27% | 1.8 | 19000 | R-410A
212362766 | 2.8 | Yes | Yes | GOETTL | HRCU-A-CB (Split System: Heat Pump with Remote Outdoor Unit-Air-Source) | Centrally-Ducted | GSZV903610A* | CA*F3137*6A*+TXV | G*VM970803BNB* | 33600 | 18.5 | 11.5 | 8.2 | 34000 | 24400 | 71.76% | 1.8 | 21600 | R-410A
214312477 | 1.85 | Yes | No | GREE | HRCU-A-C (Split System: Heat Pump with Remote Outdoor Unit with No Indoor Fan --Air Source) | Centrally-Ducted | FLEXX36HP230V1AO | A24VBA+TXV+TD |  | 22200 | 15.2 | 10.5 | 8.35 | 22400 | 21200 | 94.64% | 1.78 | 14000 | R-410A
213204354 | 1.97 | No | No | TEMPSTAR | HRCU-A-CB (Split System: Heat Pump with Remote Outdoor Unit-Air-Source) | Centrally-Ducted | DLCURAH24AAK | D(A,C,E)36B34+TDR | *96VTN0802120A* | 23600 | 16 | 9.5 | 8.1 | 24800 | 27000 | 108.9% | 2.7 | 25800 | R-410A
204298791 | 2.62 | Yes | Yes | DAY & NIGHT | HRCU-A-CB (Split System: Heat Pump with Remote Outdoor Unit-Air-Source) | Centrally-Ducted | CVH837GKA** | EA*4X36L21A*+WALLCON | *97CMN0602120A* | 31400 | 17 | 11 | 8.1 | 33600 | 24600 | 73.21% | 1.84 | 31400 | R-410A
214797847 | 1.85 | Yes | No | GREE | HRCU-A-C (Split System: Heat Pump with Remote Outdoor Unit with No Indoor Fan --Air Source) | Centrally-Ducted | FLEXX24HP230V1AO | HE7J(1,2)30+TXV+TD |  | 22200 | 15.2 | 10.5 | 8.4 | 22400 | 19100 | 85.27% | 1.78 | 13500 | R-410A
211750027 | 4.21 | No | No | GREE | HRCU-A-C (Split System: Heat Pump with Remote Outdoor Unit with No Indoor Fan --Air Source) | Centrally-Ducted | GUD60W/A-D(U) | *E51960+TD |  | 50500 | 15.2 | 9.5 | 8.45 | 51000 | 36800 | 72.16% | 1.78 | 34200 | R-410A
212851783 | 4.21 | No | No | GE Appliances | HRCU-A-C (Split System: Heat Pump with Remote Outdoor Unit with No Indoor Fan --Air Source) | Centrally-Ducted | AUH4860ZGDA* | HE50960+TD |  | 50500 | 15.2 | 9.5 | 8.4 | 51000 | 36800 | 72.16% | 1.78 | 34200 | R-410A
213204989 | 1.92 | Yes | Yes | TEMPSTAR | HRCU-A-CB (Split System: Heat Pump with Remote Outdoor Unit-Air-Source) | Centrally-Ducted | DLCURAH24ABK | D(A,C,E)24B44+TDR | *96VTN0401410A* | 23000 | 16 | 10 | 8.5 | 25600 | 20200 | 78.91% | 2.86 | 18900 | R-410A
215850191 | 1.72 | Yes | Yes | COLEMAN | HRCU-A-CB (Split System: Heat Pump with Remote Outdoor Unit-Air-Source) | Centrally-Ducted | HH824E2S11 | C(A,C,D,E)24C3K+TDR | Z9ES040A10SMPS1 | 20600 | 17.5 | 11.7 | 8.5 | 23000 | 17800 | 77.39% | 2 | 18400 | R-454B
213281066 | 1.95 | Yes | Yes | GREE | HRCU-A-CB (Split System: Heat Pump with Remote Outdoor Unit-Air-Source) | Centrally-Ducted | FLEXX36HP230V1AO | PL36H***P219+AEFE3A* |  | 23400 | 16 | 11.7 | 9 | 22400 | 21600 | 96.43% | 1.8 | 15000 | R-410A
213281065 | 2.75 | No | No | GREE | HRCU-A-CB (Split System: Heat Pump with Remote Outdoor Unit-Air-Source) | Centrally-Ducted | FLEXX36HP230V1AO | V36H175P149+AEFE4B* |  | 33000 | 15.5 | 9.5 | 8.7 | 35800 | 28000 | 78.21% | 1.8 | 24000 | R-410A
214771542 | 1.95 | Yes | Yes | GREE | HRCU-A-CB (Split System: Heat Pump with Remote Outdoor Unit-Air-Source) | Centrally-Ducted | FLEXX36HP230V1AO | HG33930+AEFE4B* |  | 23400 | 17 | 11.7 | 8.95 | 22400 | 21600 | 96.43% | 1.8 | 15000 | R-410A
214094151 | 3.42 | Yes | No | BOSCH | HRCU-A-CB (Split System: Heat Pump with Remote Outdoor Unit-Air-Source) | Centrally-Ducted | BOVB-60HDN1-M18M | DM59A44+TDR | BGH96M080C4B | 41000 | 17 | 10 | 8.1 | 45500 | 35000 | 76.92% | 2.36 | 33000 | R-410A
212972477 | 2.48 | No | No | HEIL | HRCU-A-CB (Split System: Heat Pump with Remote Outdoor Unit-Air-Source) | Centrally-Ducted | DLCURAH30ABK | EA*4X42L24A* | *80VTL1102122B* | 29800 | 15.2 | 9 | 8.1 | 34200 | 27600 | 80.7% | 1.8 | 23400 | R-410A
213145603 | 2.75 | No | No | GREE | HRCU-A-CB (Split System: Heat Pump with Remote Outdoor Unit-Air-Source) | Centrally-Ducted | FLEXX36HP230V1AO | PL36H175P149+AEFE4B* |  | 33000 | 15.5 | 9.5 | 8.7 | 35800 | 28000 | 78.21% | 1.8 | 24000 | R-410A
215864854 | 3.83 | Yes | Yes | AMERICAN STANDARD | HRCU-A-CB (Split System: Heat Pump with Remote Outdoor Unit-Air-Source) | Centrally-Ducted | 5A6V8X48A1 | 5PX*CD09AS3 | S8V2C100M5PCB | 46000 | 18.1 | 10 | 8.5 | 45000 | 35000 | 77.78% | 2.1 | 42500 | R-454B
215864506 | 2.65 | Yes | Yes | AMERICAN STANDARD | HRCU-A-CB (Split System: Heat Pump with Remote Outdoor Unit-Air-Source) | Centrally-Ducted | 5A6V8X36A1 | 5PX*BD04AS3 | S9V2B040D3PSC+LRP | 31800 | 18.1 | 10 | 8.5 | 34000 | 25800 | 75.88% | 2 | 32000 | R-454B
213331899 | 1.87 | Yes | No | GREE | HRCU-A-CB (Split System: Heat Pump with Remote Outdoor Unit-Air-Source) | Centrally-Ducted | FLEXX36HP230V1AO | CP3005C+TXV+TD |  | 22400 | 15.2 | 10.5 | 8.25 | 22400 | 21200 | 94.64% | 1.76 | 14000 | R-410A
213769863 | 2.72 | No | No | GREE | HRCU-A-CB (Split System: Heat Pump with Remote Outdoor Unit-Air-Source) | Centrally-Ducted | FLEXX36HP230V1AO | H,RG33936+AEFE4B* |  | 32600 | 15.5 | 9.5 | 8.7 | 35800 | 28000 | 78.21% | 1.8 | 24000 | R-410A
214094137 | 2.7 | Yes | Yes | BOSCH | HRCU-A-CB (Split System: Heat Pump with Remote Outdoor Unit-Air-Source) | Centrally-Ducted | BOVB-60HDN1-M18M | DM42B34+TDR | BGH96M080C4B | 32400 | 16.5 | 11.5 | 8.1 | 34200 | 25800 | 75.44% | 2.31 | 24600 | R-410A
211713394 | 2.6 | No | No | BRYANT HEATING AND COOLING SYSTEMS | HRCU-A-CB (Split System: Heat Pump with Remote Outdoor Unit-Air-Source) | Centrally-Ducted | 38MURAQ30AB3* | CAP**4321AL* | 83*SA48060E17*** | 31200 | 15.2 | 9 | 8.5 | 33400 | 26000 | 77.84% | 1.86 | 23200 | R-410A
205750728 | 2.05 | Yes | Yes | AIRQUEST | HRCU-A-CB (Split System: Heat Pump with Remote Outdoor Unit-Air-Source) | Centrally-Ducted | HVH825GKA2* | EA*4X37L21A*+WALLCON | *80CTL0901716A* | 24600 | 17.5 | 11.7 | 8.5 | 21000 | 16500 | 78.57% | 2.04 | 20400 | R-410A
212622129 | 2.78 | Yes | Yes | COLEMAN | HRCU-A-CB (Split System: Heat Pump with Remote Outdoor Unit-Air-Source) | Centrally-Ducted | HMH72B341 | D(A,C,E)42D34+TDR | TM8Y080B12MP11 | 33400 | 18 | 10 | 8.5 | 33400 | 27400 | 82.04% | 2.65 | 25200 | R-410A
212622133 | 2.62 | No | No | COLEMAN | HRCU-A-CB (Split System: Heat Pump with Remote Outdoor Unit-Air-Source) | Centrally-Ducted | HMH72B341 | D(A,C,E)48D24+TDR | TM8Y080B12MP11 | 31400 | 17.8 | 9.7 | 8.5 | 33400 | 27400 | 82.04% | 2.65 | 25200 | R-410A
212622258 | 2.73 | Yes | No | COLEMAN | HRCU-A-CB (Split System: Heat Pump with Remote Outdoor Unit-Air-Source) | Centrally-Ducted | HMH72B341 | C(A,C,D,E)42B34+TDR | TM9Y100C16MP11 | 32800 | 18 | 10 | 8.1 | 33600 | 28200 | 83.93% | 2.62 | 25800 | R-410A
212622342 | 2.77 | Yes | No | COLEMAN | HRCU-A-CB (Split System: Heat Pump with Remote Outdoor Unit-Air-Source) | Centrally-Ducted | HMH72B341 | C(A,C,D,E)48A34+TDR | TM8E120C16MP11 | 33200 | 18 | 10 | 8.1 | 33600 | 28600 | 85.12% | 2.67 | 26000 | R-410A
215932076 | 2.68 | Yes | Yes | HEIL | HRCU-A-CB (Split System: Heat Pump with Remote Outdoor Unit-Air-Source) | Centrally-Ducted | H5H3V36*K*AAA* | EA*5X36M17A*+WALLCON | *80CTL0901716B* | 32200 | 19.5 | 11 | 9.5 | 35200 | 27000 | 76.7% | 2 | 31000 | R-454B
212479953 | 2.08 | Yes | Yes | CARRIER | HRCU-A-CB (Split System: Heat Pump with Remote Outdoor Unit-Air-Source) | Centrally-Ducted | 38MURAQ24AB3* | PL36H175P159 | 58SU*A060E17**16 | 25000 | 17 | 10.5 | 8.5 | 25000 | 21400 | 85.6% | 1.82 | 18300 | R-410A
212479955 | 2.08 | Yes | Yes | CARRIER | HRCU-A-CB (Split System: Heat Pump with Remote Outdoor Unit-Air-Source) | Centrally-Ducted | 38MURAQ24AB3* | V,C36H175P159 | 58SU*A060E17**16 | 25000 | 17 | 10.5 | 8.5 | 25000 | 21400 | 85.6% | 1.82 | 18300 | R-410A
212480037 | 2.02 | Yes | No | CARRIER | HRCU-A-CB (Split System: Heat Pump with Remote Outdoor Unit-Air-Source) | Centrally-Ducted | 38MURAQ24AB3* | V,C36H175P159 | 59SC2D080E17**16 | 24200 | 17 | 10.5 | 8.1 | 24600 | 22400 | 91.06% | 1.88 | 18100 | R-410A
212480053 | 2.03 | Yes | No | CARRIER | HRCU-A-CB (Split System: Heat Pump with Remote Outdoor Unit-Air-Source) | Centrally-Ducted | 38MURAQ24AB3* | A24VBA+TXV | 59SC5B060E14**12 | 24400 | 15.2 | 10 | 8.5 | 25000 | 22400 | 89.6% | 1.86 | 18400 | R-410A
207185894 | 1.9 | Yes | Yes | GREE | HRCU-A-CB (Split System: Heat Pump with Remote Outdoor Unit-Air-Source) | Centrally-Ducted | FLEXX36HP230V1AO | SM6931 |  | 22800 | 17 | 12 | 8.95 | 22400 | 21600 | 96.43% | 1.78 | 15000 | R-410A
214796618 | 1.85 | Yes | No | GREE | HRCU-A-C (Split System: Heat Pump with Remote Outdoor Unit with No Indoor Fan --Air Source) | Centrally-Ducted | FLEXX36HP230V1AO | HE7J(1,2)36+TXV+TD |  | 22200 | 15.2 | 10.5 | 8.4 | 22400 | 21200 | 94.64% | 1.78 | 14000 | R-410A
214592560 | 2.75 | Yes | Yes | ECOER | HRCU-A-CB (Split System: Heat Pump with Remote Outdoor Unit-Air-Source) | Centrally-Ducted | EODA18H-4860B | D(A,C,E)36C34+TDR | MGH96M060B3A | 33000 | 17.5 | 11.7 | 8.8 | 35000 | 27000 | 77.14% | 2.1 | 28000 | R-410A
213307503 | 4.21 | No | No | GE Appliances | HRCU-A-C (Split System: Heat Pump with Remote Outdoor Unit with No Indoor Fan --Air Source) | Centrally-Ducted | AUH4860ZGDA* | M60E499+TD |  | 50500 | 15.2 | 9.5 | 8.35 | 51000 | 37400 | 73.33% | 1.78 | 34200 | R-410A
213360161 | 4.5 | Yes | No | GE Appliances | HRCU-A-CB (Split System: Heat Pump with Remote Outdoor Unit-Air-Source) | Centrally-Ducted | AUH4860ZGDA* | FG52960+AEFE5* |  | 54000 | 15.5 | 10 | 9 | 52000 | 40500 | 77.88% | 1.8 | 35000 | R-410A
214660176 | 2.67 | Yes | Yes | ECOER | HRCU-A-CB (Split System: Heat Pump with Remote Outdoor Unit-Air-Source) | Centrally-Ducted | EODA18H-2436BAA | D(A,C,E)36C34+TDR | MGH96M060B3A | 32000 | 17 | 11.2 | 8.8 | 34600 | 24400 | 70.52% | 1.95 | 27600 | R-410A
214522692 | 3.33 | Yes | No | FRIEDRICH | HRCU-A-C (Split System: Heat Pump with Remote Outdoor Unit with No Indoor Fan --Air Source) | Centrally-Ducted | WFPU18Z483C | DX60A44+TDR |  | 40000 | 15.5 | 11.3 | 8.5 | 42000 | 34600 | 82.38% | 1.94 | 31200 | R-410A
204298941 | 2.65 | Yes | Yes | DAY & NIGHT | HRCU-A-CB (Split System: Heat Pump with Remote Outdoor Unit-Air-Source) | Centrally-Ducted | CVH837GKA** | EA*4X42L21A*+WALLCON | *80CTL0902120A* | 31800 | 17.5 | 11.5 | 8.1 | 33200 | 24400 | 73.49% | 1.9 | 31400 | R-410A
204299141 | 2.65 | Yes | Yes | DAY & NIGHT | HRCU-A-CB (Split System: Heat Pump with Remote Outdoor Unit-Air-Source) | Centrally-Ducted | CVH837GKA** | EA*4X42L24A*+WALLCON | *96CTN1002122A* | 31800 | 17.5 | 11.5 | 8.1 | 33000 | 24400 | 73.94% | 1.9 | 31200 | R-410A
212380981 | 3.71 | Yes | Yes | CARRIER | HRCU-A-CB (Split System: Heat Pump with Remote Outdoor Unit-Air-Source) | Centrally-Ducted | 25VNA448A*031* | V,C60H210P179 | 58TN*A090C21**20 | 44500 | 21 | 12 | 8.5 | 44000 | 35800 | 81.36% | 2.36 | 42000 | R-410A
214447328 | 1.82 | Yes | Yes | ECOER | HRCU-A-CB (Split System: Heat Pump with Remote Outdoor Unit-Air-Source) | Centrally-Ducted | EODA18H-2436B | A(E,F)M244+TDR |  | 21800 | 19.6 | 12 | 8.5 | 23600 | 19600 | 83.05% | 1.96 | 22400 | R-410A
214447330 | 1.8 | Yes | Yes | ECOER | HRCU-A-CB (Split System: Heat Pump with Remote Outdoor Unit-Air-Source) | Centrally-Ducted | EODA18H-2436B | A(E,F)M254+TDR |  | 21600 | 19.6 | 12.5 | 8.6 | 23600 | 19600 | 83.05% | 2 | 22400 | R-410A
212633393 | 2.63 | No | No | GREE | HRCU-A-C (Split System: Heat Pump with Remote Outdoor Unit with No Indoor Fan --Air Source) | Centrally-Ducted | FLEXX36HP230V1AO | CDP36K15P |  | 31600 | 15.2 | 9 | 8.5 | 32400 | 23600 | 72.84% | 1.8 | 21000 | R-410A
211263555 | 1.51 | Yes | No | DAY & NIGHT | HRCU-A-CB (Split System: Heat Pump with Remote Outdoor Unit-Air-Source) | Centrally-Ducted | DLCURAH18ABK | EN(A,D)4X24L17** | OLV098A12* | 18100 | 15.5 | 10.5 | 8.5 | 19100 | 18700 | 97.91% | 2.24 | 12700 | R-410A
211264523 | 1.52 | Yes | Yes | DAY & NIGHT | HRCU-A-CB (Split System: Heat Pump with Remote Outdoor Unit-Air-Source) | Centrally-Ducted | DLCURAH18ABK | EN(A,D)4X30L17** | *80ES(N,L)0701712A* | 18200 | 16.5 | 11 | 8.5 | 18700 | 18300 | 97.86% | 2.22 | 12500 | R-410A
211264742 | 1.5 | Yes | No | DAY & NIGHT | HRCU-A-CB (Split System: Heat Pump with Remote Outdoor Unit-Air-Source) | Centrally-Ducted | DLCURAH18ABK | FJMA4*18L*A* |  | 18000 | 15.5 | 10.5 | 8.5 | 19000 | 19100 | 100.5% | 2.28 | 12700 | R-410A
206135685 | 2.65 | Yes | Yes | AIRQUEST | HRCU-A-CB (Split System: Heat Pump with Remote Outdoor Unit-Air-Source) | Centrally-Ducted | HVH837GKA** | EA*4X42L21A*+WALLCON | *80CSU0601716A* | 31800 | 17 | 11 | 8.1 | 33200 | 24400 | 73.49% | 1.86 | 31200 | R-410A
206136017 | 2.72 | Yes | Yes | AIRQUEST | HRCU-A-CB (Split System: Heat Pump with Remote Outdoor Unit-Air-Source) | Centrally-Ducted | HVH837GKA** | EHD4X48AAL+WALLCON | *80CSU0601716A* | 32600 | 16.5 | 11 | 8.1 | 33200 | 25000 | 75.3% | 1.96 | 31600 | R-410A
206136037 | 2.72 | Yes | Yes | AIRQUEST | HRCU-A-CB (Split System: Heat Pump with Remote Outdoor Unit-Air-Source) | Centrally-Ducted | HVH837GKA** | EHD4X48AAL+WALLCON | *80CSU1002120A* | 32600 | 16.5 | 11 | 8.1 | 33000 | 25000 | 75.76% | 1.96 | 31600 | R-410A
211467473 | 3.54 | No | No | YORK | HRCU-A-CB (Split System: Heat Pump with Remote Outdoor Unit-Air-Source) | Centrally-Ducted | YH2F48TB21 | D(A,C,E)48B44+TDR | YPLC080C16MP13 | 42500 | 15.9 | 11.5 | 8.2 | 44000 | 30800 | 70% | 3.13 | 30200 | R-410A
213369664 | 3.92 | Yes | No | GE Appliances | HRCU-A-C (Split System: Heat Pump with Remote Outdoor Unit with No Indoor Fan --Air Source) | Centrally-Ducted | AUH4860ZGDA* | *E88960+TD |  | 47000 | 15.2 | 10 | 8.5 | 46000 | 33200 | 72.17% | 1.8 | 30200 | R-410A
216779106 | 3.92 | Yes | No | GE Appliances | HRCU-A-CB (Split System: Heat Pump with Remote Outdoor Unit-Air-Source) | Centrally-Ducted | AUH4860ZGDA* | F,PC*CC4948+TD |  | 47000 | 15.2 | 10 | 8.4 | 46000 | 33200 | 72.17% | 1.78 | 30200 | R-410A
212480252 | 2.6 | No | No | CARRIER | HRCU-A-CB (Split System: Heat Pump with Remote Outdoor Unit-Air-Source) | Centrally-Ducted | 38MURAQ30AB3* | PL36H210P299 | 59SC2D080E21**20 | 31200 | 15.2 | 9 | 8.5 | 32000 | 25600 | 80% | 1.88 | 22200 | R-410A
215399927 | 1.8 | Yes | No | FRASER-JOHNSTON | HRCU-A-C (Split System: Heat Pump with Remote Outdoor Unit with No Indoor Fan --Air Source) | Centrally-Ducted | HH824E2S11 | C(A,C,D,E)24A3K+TDR |  | 21600 | 15.2 | 11 | 8.1 | 22600 | 21200 | 93.81% | 2.63 | 18600 | R-454B
213352479 | 4.5 | Yes | No | GE Appliances | HRCU-A-CB (Split System: Heat Pump with Remote Outdoor Unit-Air-Source) | Centrally-Ducted | AUH4860ZGDA* | PL60H210P529+AEFE5* |  | 54000 | 15.5 | 10 | 9 | 52000 | 40500 | 77.88% | 1.8 | 35000 | R-410A
213369658 | 3.92 | Yes | No | GE Appliances | HRCU-A-C (Split System: Heat Pump with Remote Outdoor Unit with No Indoor Fan --Air Source) | Centrally-Ducted | AUH4860ZGDA* | *E50960+TD |  | 47000 | 15.2 | 10 | 8.4 | 46000 | 33200 | 72.17% | 1.78 | 30200 | R-410A
213369659 | 3.92 | Yes | No | GE Appliances | HRCU-A-C (Split System: Heat Pump with Remote Outdoor Unit with No Indoor Fan --Air Source) | Centrally-Ducted | AUH4860ZGDA* | *E51948+TD |  | 47000 | 15.2 | 10 | 8.45 | 46000 | 33200 | 72.17% | 1.78 | 30200 | R-410A
214237703 | 3.42 | Yes | No | FRIEDRICH | HRCU-A-C (Split System: Heat Pump with Remote Outdoor Unit with No Indoor Fan --Air Source) | Centrally-Ducted | WFPU18Z483C | D(A,C,E)43E44+TDR |  | 41000 | 15.55 | 11.4 | 8.55 | 42000 | 34600 | 82.38% | 1.94 | 31200 | R-410A
214447329 | 1.93 | Yes | Yes | ECOER | HRCU-A-CB (Split System: Heat Pump with Remote Outdoor Unit-Air-Source) | Centrally-Ducted | EODA18H-2436B | A(E,F)M304+TDR |  | 23200 | 19.6 | 13 | 9.2 | 24000 | 19600 | 81.67% | 1.98 | 22400 | R-410A
212362597 | 2.78 | Yes | Yes | GOETTL | HRCU-A-CB (Split System: Heat Pump with Remote Outdoor Unit-Air-Source) | Centrally-Ducted | ASZV903610A* | CHPF3743C6B*+MBVC1601**-1A*+TXV |  | 33400 | 18 | 11 | 8.2 | 34000 | 24400 | 71.76% | 1.8 | 21600 | R-410A
212622406 | 2.65 | No | No | COLEMAN | HRCU-A-CB (Split System: Heat Pump with Remote Outdoor Unit-Air-Source) | Centrally-Ducted | HMH72B341 | C(A,C,D,E)42A34+TDR | TM9V080C16MP12 | 31800 | 17.5 | 9.9 | 8.3 | 33600 | 27600 | 82.14% | 2.63 | 25400 | R-410A
212622458 | 2.75 | Yes | Yes | COLEMAN | HRCU-A-CB (Split System: Heat Pump with Remote Outdoor Unit-Air-Source) | Centrally-Ducted | HMH72B341 | D(A,C,E)36B44+TDR | TM9E100C16MP12 | 33000 | 18 | 10 | 8.5 | 33600 | 27200 | 80.95% | 2.66 | 25200 | R-410A
212622472 | 2.8 | Yes | Yes | COLEMAN | HRCU-A-CB (Split System: Heat Pump with Remote Outdoor Unit-Air-Source) | Centrally-Ducted | HMH72B341 | D(A,C,E)48D34+TDR | TM9E100C16MP12 | 33600 | 18 | 10 | 8.5 | 33600 | 27200 | 80.95% | 2.66 | 25200 | R-410A
212622492 | 2.43 | No | No | COLEMAN | HRCU-A-CB (Split System: Heat Pump with Remote Outdoor Unit-Air-Source) | Centrally-Ducted | HMH72B341 | C(A,C,D,E)42A24+TDR | CP9C100C20MP13 | 29200 | 16.7 | 8.9 | 8.1 | 33600 | 28200 | 83.93% | 2.46 | 25800 | R-410A
212622497 | 2.5 | No | No | COLEMAN | HRCU-A-CB (Split System: Heat Pump with Remote Outdoor Unit-Air-Source) | Centrally-Ducted | HMH72B341 | D(A,C,E)48B24+TDR | TP9C100C20MP13 | 30000 | 17 | 9 | 8.1 | 33600 | 28200 | 83.93% | 2.46 | 25800 | R-410A
212622833 | 2.45 | No | No | COLEMAN | HRCU-A-CB (Split System: Heat Pump with Remote Outdoor Unit-Air-Source) | Centrally-Ducted | HMH72B341 | C(A,C,D,E)42A24+TDR | TM9E080B12MP12 | 29400 | 16.7 | 9.4 | 8.4 | 33800 | 27400 | 81.07% | 2.63 | 25400 | R-410A
211264909 | 1.51 | Yes | Yes | DAY & NIGHT | HRCU-A-CB (Split System: Heat Pump with Remote Outdoor Unit-Air-Source) | Centrally-Ducted | DLCURAH18ABK | FXM4X30**AL |  | 18100 | 16 | 10.5 | 8.5 | 18400 | 18200 | 98.91% | 2.18 | 12400 | R-410A
213206346 | 1.98 | Yes | No | CARRIER | HRCU-A-CB (Split System: Heat Pump with Remote Outdoor Unit-Air-Source) | Centrally-Ducted | 38MURAQ24AB3* | D(A,C,E)30C44+TDR | 58TP*A070V14**12 | 23800 | 17 | 10 | 8.1 | 26200 | 20200 | 77.1% | 2.86 | 19100 | R-410A
213281064 | 2.6 | No | No | GREE | HRCU-A-CB (Split System: Heat Pump with Remote Outdoor Unit-Air-Source) | Centrally-Ducted | FLEXX36HP230V1AO | PL36H***P429+AEFE3A* |  | 31200 | 15.2 | 9 | 8.3 | 32400 | 23600 | 72.84% | 1.76 | 21000 | R-410A
213369661 | 3.92 | Yes | No | GE Appliances | HRCU-A-C (Split System: Heat Pump with Remote Outdoor Unit with No Indoor Fan --Air Source) | Centrally-Ducted | AUH4860ZGDA* | *E86948+TD |  | 47000 | 15.2 | 10 | 8.5 | 46000 | 33200 | 72.17% | 1.8 | 30200 | R-410A
212954618 | 3.92 | Yes | No | GE Appliances | HRCU-A-C (Split System: Heat Pump with Remote Outdoor Unit with No Indoor Fan --Air Source) | Centrally-Ducted | AUH4860ZGDA* | HG52960 |  | 47000 | 15.2 | 10 | 8.5 | 46000 | 33200 | 72.17% | 1.8 | 30200 | R-410A
212925214 | 1.9 | Yes | No | GREE | HRCU-A-C (Split System: Heat Pump with Remote Outdoor Unit with No Indoor Fan --Air Source) | Centrally-Ducted | FLEXX36HP230V1AO | HG34936 |  | 22800 | 15.2 | 11 | 8.5 | 22400 | 21200 | 94.64% | 1.8 | 13400 | R-410A
213318191 | 1.88 | Yes | No | GREE | HRCU-A-C (Split System: Heat Pump with Remote Outdoor Unit with No Indoor Fan --Air Source) | Centrally-Ducted | FLEXX36HP230V1AO | PL36H***P219+TD |  | 22600 | 15.2 | 10.5 | 8.5 | 22400 | 21200 | 94.64% | 1.8 | 14000 | R-410A
214237693 | 2.4 | Yes | No | FRIEDRICH | HRCU-A-C (Split System: Heat Pump with Remote Outdoor Unit with No Indoor Fan --Air Source) | Centrally-Ducted | WFPU18Z363C | D(A,C,E)36B44+TDR |  | 28800 | 15.5 | 11.3 | 9.4 | 30000 | 24200 | 80.67% | 2.08 | 23000 | R-410A
213780407 | 2.75 | Yes | Yes | HEIL | HRCU-A-CB (Split System: Heat Pump with Remote Outdoor Unit-Air-Source) | Centrally-Ducted | HVH837GKA** | EHD4X60AAL+WALLCON | *97CMN1202422B* | 33000 | 16.5 | 11 | 8.1 | 32200 | 24800 | 77.02% | 2 | 31200 | R-410A
214094156 | 3.54 | Yes | No | BOSCH | HRCU-A-CB (Split System: Heat Pump with Remote Outdoor Unit-Air-Source) | Centrally-Ducted | BOVB-60HDN1-M18M | DM59A44+TDR | BGH96M120D5A | 42500 | 17.5 | 10.9 | 8.1 | 47000 | 36200 | 77.02% | 2.48 | 34200 | R-410A
214771540 | 2.73 | No | No | GREE | HRCU-A-CB (Split System: Heat Pump with Remote Outdoor Unit-Air-Source) | Centrally-Ducted | FLEXX36HP230V1AO | PL36H175P269+AEFE4B* |  | 32800 | 15.2 | 9.5 | 8.7 | 34000 | 27000 | 79.41% | 1.76 | 23600 | R-410A
213369655 | 3.92 | Yes | No | GE Appliances | HRCU-A-C (Split System: Heat Pump with Remote Outdoor Unit with No Indoor Fan --Air Source) | Centrally-Ducted | AUH4860ZGDA* | *E49948+TD |  | 47000 | 15.2 | 10 | 8.35 | 46000 | 33200 | 72.17% | 1.78 | 30200 | R-410A
214584501 | 1.88 | Yes | No | BOSCH | HRCU-A-C (Split System: Heat Pump with Remote Outdoor Unit with No Indoor Fan --Air Source) | Centrally-Ducted | BOVA-36HDN1-M20G | D(A,C,E)30D44+TDR |  | 22600 | 15.2 | 12 | 9 | 24000 | 20000 | 83.33% | 1.97 | 19400 | R-410A
214094125 | 2.53 | Yes | Yes | BOSCH | HRCU-A-CB (Split System: Heat Pump with Remote Outdoor Unit-Air-Source) | Centrally-Ducted | BOVA-36HDN1-M20G | DM42B34+TDR | BGH96M080B3B | 30400 | 18.3 | 10.9 | 8.7 | 34000 | 27400 | 80.59% | 2.42 | 25400 | R-410A
214094130 | 2.53 | Yes | Yes | BOSCH | HRCU-A-CB (Split System: Heat Pump with Remote Outdoor Unit-Air-Source) | Centrally-Ducted | BOVB-36HDN1-M20G | DM42B34+TDR | BGH96M080B3A | 30400 | 18.3 | 10.9 | 8.7 | 34000 | 27400 | 80.59% | 2.42 | 25400 | R-410A
214094132 | 2.63 | Yes | Yes | BOSCH | HRCU-A-CB (Split System: Heat Pump with Remote Outdoor Unit-Air-Source) | Centrally-Ducted | BOVB-36HDN1-M20G | DM42B34+TDR | BGH96M080C4A | 31600 | 17.5 | 10.9 | 8.6 | 33800 | 26400 | 78.11% | 2.42 | 24800 | R-410A
212362614 | 2.78 | Yes | Yes | GOETTL | HRCU-A-CB (Split System: Heat Pump with Remote Outdoor Unit-Air-Source) | Centrally-Ducted | ASZV903610A* | CHPF3743C6B*+TXV | A*VM971005CNB* | 33400 | 18 | 11 | 8.2 | 34000 | 24400 | 71.76% | 1.8 | 21600 | R-410A
213369660 | 3.92 | Yes | No | GE Appliances | HRCU-A-C (Split System: Heat Pump with Remote Outdoor Unit with No Indoor Fan --Air Source) | Centrally-Ducted | AUH4860ZGDA* | *E51960+TD |  | 47000 | 15.2 | 10 | 8.45 | 46000 | 33200 | 72.17% | 1.78 | 30200 | R-410A
212622974 | 2.62 | No | No | COLEMAN | HRCU-A-CB (Split System: Heat Pump with Remote Outdoor Unit-Air-Source) | Centrally-Ducted | HMH72B341 | C(A,C,D,E)36A34+TDR | TM8Y100C16MP11 | 31400 | 18.3 | 9.8 | 8.2 | 33800 | 27200 | 80.47% | 2.61 | 25200 | R-410A
212621990 | 2.73 | Yes | No | COLEMAN | HRCU-A-CB (Split System: Heat Pump with Remote Outdoor Unit-Air-Source) | Centrally-Ducted | HMH72B341 | D(A,C,E)36D34+TDR | TM9E100C20MP12 | 32800 | 15.5 | 10 | 8.1 | 33200 | 27000 | 81.33% | 2.43 | 25000 | R-410A
212621522 | 2.58 | No | No | COLEMAN | HRCU-A-CB (Split System: Heat Pump with Remote Outdoor Unit-Air-Source) | Centrally-Ducted | HMH72B341 | D(A,C,E)36A34+TDR | CPLC100C20MP13 | 31000 | 16.3 | 8.8 | 8.1 | 32200 | 27600 | 85.71% | 2.44 | 25000 | R-410A
212621529 | 2.63 | No | No | COLEMAN | HRCU-A-CB (Split System: Heat Pump with Remote Outdoor Unit-Air-Source) | Centrally-Ducted | HMH72B341 | C(A,C,D,E)48A34+TDR | CPLC120C20MP13 | 31600 | 16.5 | 8.9 | 8.1 | 32200 | 27600 | 85.71% | 2.44 | 25000 | R-410A
212621545 | 2.63 | No | No | COLEMAN | HRCU-A-CB (Split System: Heat Pump with Remote Outdoor Unit-Air-Source) | Centrally-Ducted | HMH72B341 | C(A,C,D,E)48A34+TDR | TM8V120C20MP12 | 31600 | 16.5 | 8.9 | 8.5 | 32200 | 27600 | 85.71% | 2.7 | 25000 | R-410A
212621556 | 2.63 | No | No | COLEMAN | HRCU-A-CB (Split System: Heat Pump with Remote Outdoor Unit-Air-Source) | Centrally-Ducted | HMH72B341 | D(A,C,E)48A34+TDR | TMLV120C20MP12 | 31600 | 16.5 | 8.9 | 8.1 | 32200 | 27600 | 85.71% | 2.44 | 25000 | R-410A
214771539 | 2.78 | No | No | GREE | HRCU-A-CB (Split System: Heat Pump with Remote Outdoor Unit-Air-Source) | Centrally-Ducted | FLEXX36HP230V1AO | HG9J936+AEFE4B* |  | 33400 | 15.2 | 9.8 | 8.8 | 34000 | 27000 | 79.41% | 1.8 | 23600 | R-410A
214312479 | 1.93 | Yes | Yes | GREE | HRCU-A-CB (Split System: Heat Pump with Remote Outdoor Unit-Air-Source) | Centrally-Ducted | FLEXX36HP230V1AO | A24VBA+TXV+AEFE4B* |  | 23200 | 17 | 11.7 | 8.9 | 22400 | 21600 | 96.43% | 1.78 | 15000 | R-410A
213270414 | 4.21 | No | No | GE Appliances | HRCU-A-C (Split System: Heat Pump with Remote Outdoor Unit with No Indoor Fan --Air Source) | Centrally-Ducted | AUH4860ZGDA* | V60H210P529+TD |  | 50500 | 15.2 | 9.5 | 8.5 | 51000 | 36800 | 72.16% | 1.8 | 34200 | R-410A
207764687 | 4.5 | Yes | No | GE Appliances | HRCU-A-CB (Split System: Heat Pump with Remote Outdoor Unit-Air-Source) | Centrally-Ducted | AUH4860ZGDA* | F,PE*UU1960 |  | 54000 | 15.2 | 10 | 9 | 52000 | 40000 | 76.92% | 1.8 | 34000 | R-410A
215669985 | 2.83 | No | No | COMFORTMAKER | HRCU-A-CB (Split System: Heat Pump with Remote Outdoor Unit-Air-Source) | Centrally-Ducted | C5H0V36*K*AAA* | ESH5X42M12A*+WALLCON | *80CTL0702120B* | 34000 | 16.5 | 9.5 | 8.5 | 35600 | 25400 | 71.35% | 1.76 | 30600 | R-454B
214584518 | 1.87 | Yes | No | BOSCH | HRCU-A-C (Split System: Heat Pump with Remote Outdoor Unit with No Indoor Fan --Air Source) | Centrally-Ducted | BOVB-36HDN1-M20G | D(A,C,E)36D34+TDR |  | 22400 | 15.2 | 12 | 9 | 24000 | 34000 | 141.7% | 1.83 | 19400 | R-410A
214237702 | 3.42 | Yes | No | FRIEDRICH | HRCU-A-C (Split System: Heat Pump with Remote Outdoor Unit with No Indoor Fan --Air Source) | Centrally-Ducted | WFPU18Z483C | D(A,C,E)43D44+TDR |  | 41000 | 15.55 | 11.4 | 8.55 | 42000 | 34600 | 82.38% | 1.94 | 31200 | R-410A
212507767 | 1.97 | Yes | Yes | BOSCH | HRCU-A-CB (Split System: Heat Pump with Remote Outdoor Unit-Air-Source) | Centrally-Ducted | BOVA-36HDN1-M20G | L(E,G)M24H4 |  | 23600 | 19 | 12.5 | 9 | 23600 | 26600 | 112.7% | 2.6 | 22000 | R-410A
212925418 | 4.21 | No | No | GREE | HRCU-A-C (Split System: Heat Pump with Remote Outdoor Unit with No Indoor Fan --Air Source) | Centrally-Ducted | FLEXX60HP230V1AO | HG52960+TD |  | 50500 | 15.2 | 9.5 | 8.5 | 51000 | 36800 | 72.16% | 1.8 | 33600 | R-410A
214584498 | 1.87 | Yes | No | BOSCH | HRCU-A-C (Split System: Heat Pump with Remote Outdoor Unit with No Indoor Fan --Air Source) | Centrally-Ducted | BOVA-36HDN1-M20G | D(A,C,E)24D44+TDR |  | 22400 | 15.2 | 12 | 8.9 | 24000 | 17200 | 71.67% | 1.85 | 19400 | R-410A
214064002 | 2.58 | Yes | Yes | BOSCH | HRCU-A-CB (Split System: Heat Pump with Remote Outdoor Unit-Air-Source) | Centrally-Ducted | BOVB-36HDN1-M20G | D(A,C,E)48A34+TDR | BGH96M080B3A | 31000 | 17.5 | 10.5 | 8.6 | 33600 | 26600 | 79.17% | 2.31 | 24800 | R-410A
214064005 | 1.85 | Yes | Yes | BOSCH | HRCU-A-CB (Split System: Heat Pump with Remote Outdoor Unit-Air-Source) | Centrally-Ducted | BOVB-36HDN1-M20G | D(A,C,E)36A34+TDR | BGH96M080B3B | 22200 | 18 | 11.8 | 8.4 | 23600 | 22200 | 94.07% | 2.17 | 19500 | R-410A
214064019 | 2.63 | Yes | Yes | BOSCH | HRCU-A-CB (Split System: Heat Pump with Remote Outdoor Unit-Air-Source) | Centrally-Ducted | BOVB-36HDN1-M20G | D(A,C,E)48A34+TDR | BGH96M080C4B | 31600 | 17.5 | 10.9 | 8.6 | 33800 | 26400 | 78.11% | 2.42 | 24800 | R-410A
214797848 | 3.92 | Yes | No | GREE | HRCU-A-C (Split System: Heat Pump with Remote Outdoor Unit with No Indoor Fan --Air Source) | Centrally-Ducted | FLEXX60HP230V1AO | HE51(1,2)60+TXV+TD |  | 47000 | 15.2 | 10 | 8.45 | 46000 | 33200 | 72.17% | 1.78 | 30200 | R-410A
213613887 | 3.92 | Yes | No | GREE | HRCU-A-C (Split System: Heat Pump with Remote Outdoor Unit with No Indoor Fan --Air Source) | Centrally-Ducted | FLEXX60HP230V1AO | *G52960 |  | 47000 | 15.2 | 10 | 8.5 | 46000 | 33200 | 72.17% | 1.8 | 30200 | R-410A
216790858 | 3.92 | Yes | No | GREE | HRCU-A-C (Split System: Heat Pump with Remote Outdoor Unit with No Indoor Fan --Air Source) | Centrally-Ducted | GUD60W/A-D(U) | HG52948+TD |  | 47000 | 15.2 | 10 | 8.5 | 46000 | 33200 | 72.17% | 1.8 | 38000 | R-410A
213369666 | 3.92 | Yes | No | GE Appliances | HRCU-A-C (Split System: Heat Pump with Remote Outdoor Unit with No Indoor Fan --Air Source) | Centrally-Ducted | AUH4860ZGDA* | *G52960+TD |  | 47000 | 15.2 | 10 | 8.5 | 46000 | 33200 | 72.17% | 1.8 | 30200 | R-410A
214094103 | 1.85 | Yes | Yes | BOSCH | HRCU-A-CB (Split System: Heat Pump with Remote Outdoor Unit-Air-Source) | Centrally-Ducted | BOVA-36HDN1-M20G | AE(D,N,U)+DM36A34+TDR |  | 22200 | 19.9 | 12.7 | 8.9 | 23600 | 27000 | 114.4% | 2.45 | 22200 | R-410A
214094134 | 2.53 | Yes | Yes | BOSCH | HRCU-A-CB (Split System: Heat Pump with Remote Outdoor Unit-Air-Source) | Centrally-Ducted | BOVB-36HDN1-M20G | DM42B34+TDR | BGH96M100C5A | 30400 | 18.3 | 11.7 | 8.7 | 34000 | 27400 | 80.59% | 2.43 | 25400 | R-410A
212621595 | 2.65 | No | No | COLEMAN | HRCU-A-CB (Split System: Heat Pump with Remote Outdoor Unit-Air-Source) | Centrally-Ducted | HMH72B341 | C(A,C,D,E)42B34+TDR | CP9C120D20MP13 | 31800 | 17 | 9.4 | 8.1 | 32200 | 28200 | 87.58% | 2.5 | 25400 | R-410A
212621622 | 2.47 | No | No | COLEMAN | HRCU-A-CB (Split System: Heat Pump with Remote Outdoor Unit-Air-Source) | Centrally-Ducted | HMH72B341 | D(A,C,E)36D24+TDR | TM8V120C20MP12 | 29600 | 15.9 | 8 | 8.5 | 32400 | 27400 | 84.57% | 2.7 | 25000 | R-410A
212621631 | 2.47 | No | No | COLEMAN | HRCU-A-CB (Split System: Heat Pump with Remote Outdoor Unit-Air-Source) | Centrally-Ducted | HMH72B341 | C(A,C,D,E)48B24+TDR | TPLC100C20MP13 | 29600 | 15.9 | 8 | 8.1 | 32400 | 27400 | 84.57% | 2.45 | 25000 | R-410A
212621665 | 2.47 | No | No | COLEMAN | HRCU-A-CB (Split System: Heat Pump with Remote Outdoor Unit-Air-Source) | Centrally-Ducted | HMH72B341 | C(A,C,D,E)36D24+TDR | CPLC120C20MP13 | 29600 | 15.9 | 8 | 8.1 | 32400 | 27800 | 85.8% | 2.44 | 25200 | R-410A
212621688 | 2.47 | No | No | COLEMAN | HRCU-A-CB (Split System: Heat Pump with Remote Outdoor Unit-Air-Source) | Centrally-Ducted | HMH72B341 | C(A,C,D,E)36D24+TDR | TM8V100C20MP12 | 29600 | 15.9 | 8 | 8.1 | 32400 | 27800 | 85.8% | 2.44 | 25200 | R-410A
212621740 | 2.62 | No | No | COLEMAN | HRCU-A-CB (Split System: Heat Pump with Remote Outdoor Unit-Air-Source) | Centrally-Ducted | HMH72B341 | D(A,C,E)36B34+TDR | TMLV120C20MP12 | 31400 | 16.5 | 8.9 | 8.1 | 32400 | 27800 | 85.8% | 2.44 | 25200 | R-410A
214447340 | 3.58 | Yes | Yes | ECOER | HRCU-A-CB (Split System: Heat Pump with Remote Outdoor Unit-Air-Source) | Centrally-Ducted | EODA18H-4860B | A(E,F)M614+TDR |  | 43000 | 17.8 | 11.4 | 8.7 | 46500 | 34400 | 73.98% | 1.9 | 39000 | R-410A
212621770 | 2.5 | No | No | COLEMAN | HRCU-A-CB (Split System: Heat Pump with Remote Outdoor Unit-Air-Source) | Centrally-Ducted | HMH72B341 | D(A,C,E)42D24+TDR | TPLC100C20MP13 | 30000 | 16 | 8.6 | 8.1 | 32400 | 27800 | 85.8% | 2.44 | 25200 | R-410A
212621806 | 2.65 | No | No | COLEMAN | HRCU-A-CB (Split System: Heat Pump with Remote Outdoor Unit-Air-Source) | Centrally-Ducted | HMH72B341 | C(A,C,D,E)42B34+TDR | TM9Y120D20MP11 | 31800 | 16.5 | 9.4 | 8.5 | 32400 | 28200 | 87.04% | 2.77 | 25400 | R-410A
212621831 | 2.75 | No | No | COLEMAN | HRCU-A-CB (Split System: Heat Pump with Remote Outdoor Unit-Air-Source) | Centrally-Ducted | HMH72B341 | D(A,C,E)48D34+TDR | TM9Y120D20MP11 | 33000 | 16.5 | 9 | 8.5 | 32400 | 28200 | 87.04% | 2.77 | 25400 | R-410A
212621915 | 2.75 | No | No | COLEMAN | HRCU-A-CB (Split System: Heat Pump with Remote Outdoor Unit-Air-Source) | Centrally-Ducted | HMH72B341 | D(A,C,E)48D34+TDR | TP9C120D20MP13 | 33000 | 17 | 9 | 8.1 | 32400 | 28200 | 87.04% | 2.51 | 25400 | R-410A
212621938 | 2.47 | No | No | COLEMAN | HRCU-A-CB (Split System: Heat Pump with Remote Outdoor Unit-Air-Source) | Centrally-Ducted | HMH72B341 | C(A,C,D,E)36C24+TDR | TM9V040A10MP12 | 29600 | 16.4 | 9 | 8.1 | 33200 | 27400 | 82.53% | 2.41 | 25200 | R-410A
212621949 | 2.68 | No | No | COLEMAN | HRCU-A-CB (Split System: Heat Pump with Remote Outdoor Unit-Air-Source) | Centrally-Ducted | HMH72B341 | D(A,C,E)36B44+TDR | TM9V040A10MP12 | 32200 | 17 | 9.5 | 8.1 | 33200 | 27400 | 82.53% | 2.41 | 25200 | R-410A
213841918 | 1.78 | Yes | No | GE Appliances | HRCU-A-CB (Split System: Heat Pump with Remote Outdoor Unit-Air-Source) | Centrally-Ducted | AUH2436ZGDA* | SK7930+TD |  | 21400 | 15.2 | 10.5 | 8.25 | 22400 | 21200 | 94.64% | 1.76 | 14000 | R-410A
213270402 | 1.85 | Yes | No | GE Appliances | HRCU-A-C (Split System: Heat Pump with Remote Outdoor Unit with No Indoor Fan --Air Source) | Centrally-Ducted | AUH2436ZGDA* | V36H142P429+TD |  | 22200 | 15.2 | 10.5 | 8.35 | 22400 | 21200 | 94.64% | 1.78 | 14000 | R-410A
212507779 | 4.54 | No | No | BOSCH | HRCU-A-CB (Split System: Heat Pump with Remote Outdoor Unit-Air-Source) | Centrally-Ducted | BOVA-60HDN1-M15G | L(E,G)M60B4 |  | 54500 | 15.2 | 9.5 | 8.1 | 55000 | 40500 | 73.64% | 2.25 | 39000 | R-410A
213369657 | 3.92 | Yes | No | GE Appliances | HRCU-A-C (Split System: Heat Pump with Remote Outdoor Unit with No Indoor Fan --Air Source) | Centrally-Ducted | AUH4860ZGDA* | *E50948+TD |  | 47000 | 15.2 | 10 | 8.4 | 46000 | 33200 | 72.17% | 1.78 | 30200 | R-410A
212578212 | 1.93 | Yes | Yes | CARRIER | HRCU-A-CB (Split System: Heat Pump with Remote Outdoor Unit-Air-Source) | Centrally-Ducted | 25VNA424A*031* | H,PG32936 | 58TN*A070C17**16 | 23200 | 20 | 13 | 9.5 | 25000 | 19400 | 77.6% | 2.42 | 23800 | R-410A
212578235 | 1.88 | Yes | Yes | CARRIER | HRCU-A-CB (Split System: Heat Pump with Remote Outdoor Unit-Air-Source) | Centrally-Ducted | 25VNA424A*031* | H,PG24936 | 59TN6B060C17**14 | 22600 | 20 | 12.5 | 10 | 25000 | 19600 | 78.4% | 2.4 | 24000 | R-410A
214584510 | 1.82 | Yes | No | BOSCH | HRCU-A-C (Split System: Heat Pump with Remote Outdoor Unit with No Indoor Fan --Air Source) | Centrally-Ducted | BOVB-36HDN1-M20G | D(A,C,E)36B34+TDR |  | 21800 | 15.2 | 11.9 | 8.8 | 23800 | 38500 | 161.8% | 1.88 | 19400 | R-410A
214584519 | 1.88 | Yes | No | BOSCH | HRCU-A-C (Split System: Heat Pump with Remote Outdoor Unit with No Indoor Fan --Air Source) | Centrally-Ducted | BOVB-36HDN1-M20G | D(A,C,E)30D44+TDR |  | 22600 | 15.2 | 12 | 9 | 24000 | 24200 | 100.8% | 1.8 | 19400 | R-410A
216439987 | 1.7 | Yes | Yes | AMERICAN STANDARD | HRCU-A-CB (Split System: Heat Pump with Remote Outdoor Unit-Air-Source) | Centrally-Ducted | 5A6V0X24A1 | 5TXCB003AS3+P0V0A000M30SD+LRP |  | 20400 | 20 | 11.7 | 9.4 | 23800 | 17600 | 73.95% | 2.1 | 22400 | R-454B
212621954 | 2.67 | No | No | COLEMAN | HRCU-A-CB (Split System: Heat Pump with Remote Outdoor Unit-Air-Source) | Centrally-Ducted | HMH72B341 | D(A,C,E)42B34+TDR | TM9V040A10MP12 | 32000 | 17 | 9.4 | 8.1 | 33200 | 27400 | 82.53% | 2.41 | 25200 | R-410A
212621963 | 2.75 | No | No | COLEMAN | HRCU-A-CB (Split System: Heat Pump with Remote Outdoor Unit-Air-Source) | Centrally-Ducted | HMH72B341 | D(A,C,E)48D34+TDR | TM9V040A10MP12 | 33000 | 17 | 9.5 | 8.1 | 33200 | 27400 | 82.53% | 2.41 | 25200 | R-410A
212621988 | 2.7 | Yes | No | COLEMAN | HRCU-A-CB (Split System: Heat Pump with Remote Outdoor Unit-Air-Source) | Centrally-Ducted | HMH72B341 | D(A,C,E)36C34+TDR | TM9E100C20MP12 | 32400 | 15.5 | 10 | 8.1 | 33200 | 27000 | 81.33% | 2.43 | 25000 | R-410A
213253604 | 2.8 | No | No | FRASER-JOHNSTON | HRCU-A-CB (Split System: Heat Pump with Remote Outdoor Unit-Air-Source) | Centrally-Ducted | HMH72B341 | C(A,C,D,E)42A3G+TXV+TDR | TM9Y080C16MP11 | 33600 | 18.5 | 9 | 8.3 | 33800 | 28200 | 83.43% | 2.6 | 25800 | R-410A
214584516 | 1.87 | Yes | No | BOSCH | HRCU-A-C (Split System: Heat Pump with Remote Outdoor Unit with No Indoor Fan --Air Source) | Centrally-Ducted | BOVB-36HDN1-M20G | D(A,C,E)24D44+TDR |  | 22400 | 15.2 | 12 | 8.9 | 24000 | 34000 | 141.7% | 1.83 | 19400 | R-410A
212362800 | 2.78 | Yes | Yes | GOETTL | HRCU-A-CB (Split System: Heat Pump with Remote Outdoor Unit-Air-Source) | Centrally-Ducted | GSZV903610A* | CHPF3642C6C*+TXV | G*VS960805CUA* | 33400 | 18 | 11 | 8.2 | 34000 | 24400 | 71.76% | 1.8 | 21600 | R-410A
216453144 | 3.67 | Yes | Yes | AMERICAN STANDARD | HRCU-A-CB (Split System: Heat Pump with Remote Outdoor Unit-Air-Source) | Centrally-Ducted | 5A6V0X48A1 | 5PX*B006AS3 | S8V2B060M4PDB | 44000 | 19.2 | 11.7 | 9.7 | 46500 | 33600 | 72.26% | 2.1 | 42500 | R-454B
216453158 | 3.71 | Yes | Yes | AMERICAN STANDARD | HRCU-A-CB (Split System: Heat Pump with Remote Outdoor Unit-Air-Source) | Centrally-Ducted | 5A6V0X48A1 | 5PX*CD09AS3 | S8V2C100M5PCB | 44500 | 19.4 | 12 | 9.4 | 46000 | 33800 | 73.48% | 2.1 | 42500 | R-454B
211262705 | 1.5 | Yes | Yes | DAY & NIGHT | HRCU-A-CB (Split System: Heat Pump with Remote Outdoor Unit-Air-Source) | Centrally-Ducted | DLCURAH18ABK | EN(A,D)4X24L14** | *80ES(N,L)0451412A* | 18000 | 16 | 11 | 8.5 | 18900 | 18700 | 98.94% | 2.26 | 12600 | R-410A
206136107 | 2.65 | Yes | Yes | AIRQUEST | HRCU-A-CB (Split System: Heat Pump with Remote Outdoor Unit-Air-Source) | Centrally-Ducted | HVH837GKA** | EA*4X42L21A*+WALLCON | *95CSU1002122A* | 31800 | 17.5 | 11 | 8.1 | 33000 | 24400 | 73.94% | 1.9 | 31200 | R-410A
213369416 | 1.95 | Yes | Yes | CARRIER | HRCU-A-CB (Split System: Heat Pump with Remote Outdoor Unit-Air-Source) | Centrally-Ducted | 38MURAQ24AB3* | H,PG7J936 | 59TP6C100V21**22 | 23400 | 17 | 10 | 8.5 | 24800 | 23400 | 94.35% | 1.98 | 18200 | R-410A
213270396 | 1.92 | Yes | No | GE Appliances | HRCU-A-C (Split System: Heat Pump with Remote Outdoor Unit with No Indoor Fan --Air Source) | Centrally-Ducted | AUH2436ZGDA* | PL36H175P269+TD |  | 23000 | 15.2 | 11 | 8.5 | 22400 | 21200 | 94.64% | 1.8 | 14000 | R-410A
213270412 | 1.88 | Yes | No | GE Appliances | HRCU-A-C (Split System: Heat Pump with Remote Outdoor Unit with No Indoor Fan --Air Source) | Centrally-Ducted | AUH2436ZGDA* | V36H175P139+TD |  | 22600 | 15.2 | 10.5 | 8.5 | 22400 | 21200 | 94.64% | 1.8 | 14000 | R-410A
206136323 | 2.68 | Yes | Yes | AIRQUEST | HRCU-A-CB (Split System: Heat Pump with Remote Outdoor Unit-Air-Source) | Centrally-Ducted | HVH837GKA** | EHD4X36AAL+WALLCON | *95CSU1002122A* | 32200 | 16.5 | 11 | 8.1 | 33200 | 24600 | 74.1% | 1.94 | 31400 | R-410A
211264475 | 1.52 | Yes | Yes | DAY & NIGHT | HRCU-A-CB (Split System: Heat Pump with Remote Outdoor Unit-Air-Source) | Centrally-Ducted | DLCURAH18ABK | EN(A,D)4X30L17** | *80ES(N,L)0451412A* | 18200 | 16.5 | 11 | 8.5 | 18700 | 18300 | 97.86% | 2.22 | 12500 | R-410A
214064020 | 2.48 | Yes | Yes | BOSCH | HRCU-A-CB (Split System: Heat Pump with Remote Outdoor Unit-Air-Source) | Centrally-Ducted | BOVB-36HDN1-M20G | D(A,C,E)36A34+TDR | BGH96M100C5A | 29800 | 18.5 | 11 | 8.7 | 34000 | 27400 | 80.59% | 2.43 | 25400 | R-410A
214064021 | 2.52 | Yes | Yes | BOSCH | HRCU-A-CB (Split System: Heat Pump with Remote Outdoor Unit-Air-Source) | Centrally-Ducted | BOVB-36HDN1-M20G | D(A,C,E)36B34+TDR | BGH96M100C5A | 30200 | 18.5 | 11 | 8.8 | 34000 | 27800 | 81.76% | 2.49 | 25600 | R-410A
214064022 | 2.6 | Yes | Yes | BOSCH | HRCU-A-CB (Split System: Heat Pump with Remote Outdoor Unit-Air-Source) | Centrally-Ducted | BOVB-36HDN1-M20G | D(A,C,E)36C44+TDR | BGH96M100C5A | 31200 | 18.5 | 11.9 | 9 | 34200 | 27600 | 80.7% | 2.51 | 25600 | R-410A
214094118 | 2.45 | Yes | Yes | BOSCH | HRCU-A-CB (Split System: Heat Pump with Remote Outdoor Unit-Air-Source) | Centrally-Ducted | BOVB-36HDN1-M20G | DM36A34+TDR | BGH96M080B3A | 29400 | 18 | 10.8 | 8.5 | 33800 | 27400 | 81.07% | 2.38 | 25400 | R-410A
214063987 | 1.92 | Yes | Yes | BOSCH | HRCU-A-CB (Split System: Heat Pump with Remote Outdoor Unit-Air-Source) | Centrally-Ducted | BOVB-36HDN1-M20G | D(A,C,E)36D34+TDR | BGH96M060B3A | 23000 | 18 | 12 | 9 | 24000 | 22200 | 92.5% | 2.28 | 19600 | R-410A
214094136 | 2.67 | Yes | Yes | BOSCH | HRCU-A-CB (Split System: Heat Pump with Remote Outdoor Unit-Air-Source) | Centrally-Ducted | BOVB-60HDN1-M18M | DM42B34+TDR | BGH96M060B3B | 32000 | 16.5 | 11.5 | 8.1 | 34000 | 26000 | 76.47% | 2.23 | 24600 | R-410A
211265017 | 1.5 | Yes | Yes | DAY & NIGHT | HRCU-A-CB (Split System: Heat Pump with Remote Outdoor Unit-Air-Source) | Centrally-Ducted | DLCURAH18ABK | FM(C,U)4Z30**AL* |  | 18000 | 17.5 | 11 | 8.5 | 18500 | 18900 | 102.2% | 2.3 | 12400 | R-410A
212362571 | 2.8 | Yes | Yes | GOETTL | HRCU-A-CB (Split System: Heat Pump with Remote Outdoor Unit-Air-Source) | Centrally-Ducted | ASZV903610A* | CA*F3743*6D*+TXV | A*VC961205DNB* | 33600 | 19 | 12 | 8.2 | 34000 | 24400 | 71.76% | 1.8 | 21600 | R-410A
212362585 | 2.78 | Yes | Yes | GOETTL | HRCU-A-CB (Split System: Heat Pump with Remote Outdoor Unit-Air-Source) | Centrally-Ducted | ASZV903610A* | CHPF3642C6C*+TXV | A*VC960403BNB* | 33400 | 18 | 11 | 8.2 | 34000 | 24400 | 71.76% | 1.8 | 21600 | R-410A
204456378 | 1.93 | Yes | No | DAY & NIGHT | HRCU-A-CB (Split System: Heat Pump with Remote Outdoor Unit-Air-Source) | Centrally-Ducted | CVH825GKA2* | EA*4X24L17A*+WALLCON | *80CTL0701716A* | 23200 | 16.5 | 10.5 | 8.1 | 22000 | 16800 | 76.36% | 1.9 | 21000 | R-410A
204456387 | 1.93 | Yes | No | DAY & NIGHT | HRCU-A-CB (Split System: Heat Pump with Remote Outdoor Unit-Air-Source) | Centrally-Ducted | CVH825GKA2* | EA*4X24L17A*+WALLCON | *96CTN0601714A* | 23200 | 16 | 10.5 | 8.1 | 22000 | 16900 | 76.82% | 1.88 | 21200 | R-410A
214388675 | 4 | Yes | Yes | GREE | HRCU-A-CB (Split System: Heat Pump with Remote Outdoor Unit-Air-Source) | Centrally-Ducted | FLEXX60HP230V1AO | H,RG52948+AEFE5* |  | 48000 | 16 | 11 | 9 | 46000 | 38500 | 83.7% | 1.8 | 30400 | R-410A
213613888 | 1.9 | Yes | No | GREE | HRCU-A-C (Split System: Heat Pump with Remote Outdoor Unit with No Indoor Fan --Air Source) | Centrally-Ducted | GUD36W/A-D(U) | *G34936 |  | 22800 | 15.2 | 11 | 8.5 | 22400 | 21200 | 94.64% | 1.8 | 14000 | R-410A
215864438 | 1.78 | Yes | Yes | AMERICAN STANDARD | HRCU-A-CB (Split System: Heat Pump with Remote Outdoor Unit-Air-Source) | Centrally-Ducted | 5A6V8X24A1 | 5PX*B003AS3 | *UHMB060CCV3+LRP | 21400 | 18.1 | 11.5 | 8.5 | 24400 | 18700 | 76.64% | 2.2 | 23400 | R-454B
215864452 | 1.66 | Yes | Yes | AMERICAN STANDARD | HRCU-A-CB (Split System: Heat Pump with Remote Outdoor Unit-Air-Source) | Centrally-Ducted | 5A6V8X24A1 | 5PX*B003AS3 | *DHMB060CCV3+LRP | 19900 | 18 | 10.5 | 8.5 | 23200 | 18400 | 79.31% | 2.1 | 22600 | R-454B
215864454 | 1.67 | Yes | Yes | AMERICAN STANDARD | HRCU-A-CB (Split System: Heat Pump with Remote Outdoor Unit-Air-Source) | Centrally-Ducted | 5A6V8X24A1 | 5PX*B003AS3 | *DHMB080CCV3+LRP | 20000 | 18.1 | 10.5 | 8.5 | 23200 | 18500 | 79.74% | 2.1 | 22800 | R-454B
212362827 | 2.82 | Yes | Yes | GOETTL | HRCU-A-CB (Split System: Heat Pump with Remote Outdoor Unit-Air-Source) | Centrally-Ducted | GSZV903610A* | CSCF3642N6D*+TXV | G*VS800604BUA* | 33800 | 18.5 | 11.5 | 8.2 | 34000 | 24400 | 71.76% | 1.8 | 21600 | R-410A
213613891 | 3.92 | Yes | No | GREE | HRCU-A-C (Split System: Heat Pump with Remote Outdoor Unit with No Indoor Fan --Air Source) | Centrally-Ducted | GUD60W/A-D(U) | *G52960 |  | 47000 | 15.2 | 10 | 8.5 | 46000 | 33200 | 72.17% | 1.8 | 30200 | R-410A
213369662 | 3.92 | Yes | No | GE Appliances | HRCU-A-C (Split System: Heat Pump with Remote Outdoor Unit with No Indoor Fan --Air Source) | Centrally-Ducted | AUH4860ZGDA* | *E86960+TD |  | 47000 | 15.2 | 10 | 8.5 | 46000 | 33200 | 72.17% | 1.8 | 30200 | R-410A
214584499 | 1.87 | Yes | No | BOSCH | HRCU-A-C (Split System: Heat Pump with Remote Outdoor Unit with No Indoor Fan --Air Source) | Centrally-Ducted | BOVA-36HDN1-M20G | D(A,C,E)30C44+TDR |  | 22400 | 15.2 | 12 | 8.9 | 24000 | 22600 | 94.17% | 2 | 19400 | R-410A
214094114 | 2.47 | Yes | Yes | BOSCH | HRCU-A-CB (Split System: Heat Pump with Remote Outdoor Unit-Air-Source) | Centrally-Ducted | BOVA-36HDN1-M20G | DM36A34+TDR | BGH96M100C5A | 29600 | 18 | 11.5 | 8.5 | 33800 | 27400 | 81.07% | 2.39 | 25400 | R-410A
212362785 | 2.77 | Yes | Yes | GOETTL | HRCU-A-CB (Split System: Heat Pump with Remote Outdoor Unit-Air-Source) | Centrally-Ducted | GSZV903610A* | CA*F3743*6D*+TXV | G*VM971005CNB* | 33200 | 19 | 12 | 8.2 | 33600 | 24400 | 72.62% | 1.8 | 21400 | R-410A
212362605 | 2.78 | Yes | Yes | GOETTL | HRCU-A-CB (Split System: Heat Pump with Remote Outdoor Unit-Air-Source) | Centrally-Ducted | ASZV903610A* | CHPF3743C6B*+TXV | A*VS960603BUA* | 33400 | 18 | 11 | 8.2 | 34000 | 24400 | 71.76% | 1.8 | 21600 | R-410A
212362610 | 2.78 | Yes | Yes | GOETTL | HRCU-A-CB (Split System: Heat Pump with Remote Outdoor Unit-Air-Source) | Centrally-Ducted | ASZV903610A* | CHPF3743C6B*+TXV | A*VC961005CNB* | 33400 | 18 | 11 | 8.2 | 34000 | 24400 | 71.76% | 1.8 | 21600 | R-410A
212362612 | 2.78 | Yes | Yes | GOETTL | HRCU-A-CB (Split System: Heat Pump with Remote Outdoor Unit-Air-Source) | Centrally-Ducted | ASZV903610A* | CHPF3743C6B*+TXV | A*VM970803BNB* | 33400 | 18 | 11 | 8.2 | 34000 | 24400 | 71.76% | 1.8 | 21600 | R-410A
212362630 | 2.82 | Yes | Yes | GOETTL | HRCU-A-CB (Split System: Heat Pump with Remote Outdoor Unit-Air-Source) | Centrally-Ducted | ASZV903610A* | CSCF3642N6D*+TXV | A*VC961205DNB* | 33800 | 18.5 | 11.5 | 8.2 | 34000 | 24400 | 71.76% | 1.8 | 21600 | R-410A
213369663 | 3.92 | Yes | No | GE Appliances | HRCU-A-C (Split System: Heat Pump with Remote Outdoor Unit with No Indoor Fan --Air Source) | Centrally-Ducted | AUH4860ZGDA* | *E88948+TD |  | 47000 | 15.2 | 10 | 8.5 | 46000 | 33200 | 72.17% | 1.8 | 30200 | R-410A
212380559 | 1.93 | Yes | Yes | CARRIER | HRCU-A-CB (Split System: Heat Pump with Remote Outdoor Unit-Air-Source) | Centrally-Ducted | 25VNA424A*031* | C36A***L139 | 59MN7B060C17**14 | 23200 | 19 | 12.5 | 8.1 | 25200 | 19600 | 77.78% | 2.38 | 24200 | R-410A
212290969 | 1.38 | Yes | Yes | GOETTL | HRCU-A-CB (Split System: Heat Pump with Remote Outdoor Unit-Air-Source) | Centrally-Ducted | ASZS601810A* | CA*EA2422*4A* | A*VM970603BNB* | 16600 | 17.5 | 10.9 | 8.5 | 17400 | 13000 | 74.71% | 2.1 | 10800 | R-410A
215937029 | 3.71 | Yes | Yes | COMFORTMAKER | HRCU-A-CB (Split System: Heat Pump with Remote Outdoor Unit-Air-Source) | Centrally-Ducted | C5H3V48*K*AAA* | EVM5X48M21A*+WALLCON | *80CTL1102120B* | 44500 | 20 | 11 | 8.1 | 52000 | 38000 | 73.08% | 1.9 | 43500 | R-454B
216733178 | 1.92 | Yes | Yes | COMFORTMAKER | HRCU-A-CB (Split System: Heat Pump with Remote Outdoor Unit-Air-Source) | Centrally-Ducted | D5CUHAH24AAK | EA*5X25M17A* | *80MS(N,L)0701412A* | 23000 | 16.5 | 11 | 8.5 | 20600 | 18400 | 89.32% | 1.98 | 17500 | R-454B
216733610 | 1.92 | Yes | Yes | COMFORTMAKER | HRCU-A-CB (Split System: Heat Pump with Remote Outdoor Unit-Air-Source) | Centrally-Ducted | D5CUHAH24AAK | EA*5X25M17A* | *97VTN0601716A* | 23000 | 16.5 | 11 | 8.5 | 20600 | 18400 | 89.32% | 1.98 | 17500 | R-454B
207764684 | 4 | Yes | Yes | GE Appliances | HRCU-A-CB (Split System: Heat Pump with Remote Outdoor Unit-Air-Source) | Centrally-Ducted | AUH4860ZGDA* | F,PE*CC7948 |  | 48000 | 17 | 11 | 9 | 48000 | 38500 | 80.21% | 1.8 | 30400 | R-410A
215391372 | 1.78 | Yes | No | FRIEDRICH | HRCU-A-CB (Split System: Heat Pump with Remote Outdoor Unit-Air-Source) | Centrally-Ducted | WFPU17Z243C | L(E,F)W36C4 |  | 21400 | 16 | 10 | 8.1 | 23000 | 18000 | 78.26% | 2.4 | 17000 | R-410A
214312480 | 1.92 | Yes | Yes | GREE | HRCU-A-CB (Split System: Heat Pump with Remote Outdoor Unit-Air-Source) | Centrally-Ducted | FLEXX36HP230V1AO | A24VBA+TXV+AEFE3A* |  | 23000 | 16 | 11.5 | 8.9 | 22400 | 21600 | 96.43% | 1.78 | 15000 | R-410A
213281310 | 1.95 | Yes | Yes | GREE | HRCU-A-CB (Split System: Heat Pump with Remote Outdoor Unit-Air-Source) | Centrally-Ducted | FLEXX36HP230V1AO | V36H***P219+AEFE3A* |  | 23400 | 16 | 11.7 | 9 | 22400 | 21600 | 96.43% | 1.8 | 15000 | R-410A
216733880 | 1.85 | Yes | No | COMFORTMAKER | HRCU-A-CB (Split System: Heat Pump with Remote Outdoor Unit-Air-Source) | Centrally-Ducted | D5CUHAH24AAK | EA*5X30M17A* | *80MS(N,L)0901714A* | 22200 | 16 | 10.5 | 8.1 | 20800 | 18800 | 90.38% | 1.85 | 17600 | R-454B
216732658 | 1.88 | Yes | Yes | COMFORTMAKER | HRCU-A-CB (Split System: Heat Pump with Remote Outdoor Unit-Air-Source) | Centrally-Ducted | D5CUHAH24AAK | EA*5X24M17A* | *80CSU0601716A* | 22600 | 16.5 | 10.5 | 8.5 | 21400 | 19400 | 90.65% | 1.94 | 18300 | R-454B
216734011 | 1.85 | Yes | No | COMFORTMAKER | HRCU-A-CB (Split System: Heat Pump with Remote Outdoor Unit-Air-Source) | Centrally-Ducted | D5CUHAH24AAK | EA*5X30M17A* | *95CSU0601716B* | 22200 | 16 | 10.5 | 8.1 | 20800 | 18800 | 90.38% | 1.85 | 17600 | R-454B
214640564 | 1.87 | Yes | No | GREE | HRCU-A-C (Split System: Heat Pump with Remote Outdoor Unit with No Indoor Fan --Air Source) | Centrally-Ducted | FLEXX36HP230V1AO | HG33936+TD |  | 22400 | 15.2 | 10.5 | 8.4 | 22400 | 21200 | 94.64% | 1.78 | 14000 | R-410A
214388674 | 4 | Yes | Yes | GREE | HRCU-A-CB (Split System: Heat Pump with Remote Outdoor Unit-Air-Source) | Centrally-Ducted | FLEXX60HP230V1AO | V,R48H210P529+AEFE5* |  | 48000 | 16 | 11 | 9 | 46000 | 38500 | 83.7% | 1.8 | 30400 | R-410A
214723113 | 1.38 | Yes | No | BOSCH | HRCU-A-CB (Split System: Heat Pump with Remote Outdoor Unit-Air-Source) | Centrally-Ducted | BOVA-24HDN1-M15G | L(E,F)W30A4 |  | 16500 | 15.2 | 10 | 8.1 | 18000 | 12900 | 71.67% | 1.81 | 15000 | R-410A
214336680 | 4.33 | No | No | RHEEM | HRCU-A-CB (Split System: Heat Pump with Remote Outdoor Unit-Air-Source) | Centrally-Ducted | RD17AZ60AJ3N | CP61C34+TDR | R802V1505A24UHN | 52000 | 17.9 | 9.8 | 8.1 | 53500 | 49000 | 91.59% | 1.75 | 50500 | R-410A
214336687 | 4.29 | No | No | RHEEM | HRCU-A-CB (Split System: Heat Pump with Remote Outdoor Unit-Air-Source) | Centrally-Ducted | RD17AZ60AJ3N | CP61C34+TDR | R921V0855A21M4S | 51500 | 17 | 9.8 | 8.1 | 54000 | 49500 | 91.67% | 1.75 | 51000 | R-410A
212626302 | 2.75 | Yes | No | COLEMAN | HRCU-A-CB (Split System: Heat Pump with Remote Outdoor Unit-Air-Source) | Centrally-Ducted | HMH72B341 | D(A,C,E)48B36+TDR | TM8E100C16MP11 | 33000 | 18 | 10 | 8.2 | 33600 | 28200 | 83.93% | 2.68 | 25800 | R-410A
212626375 | 2.6 | No | No | COLEMAN | HRCU-A-CB (Split System: Heat Pump with Remote Outdoor Unit-Air-Source) | Centrally-Ducted | HMH72B341 | C(A,C,D,E)36A36+TDR | TL8E100C20UH11 | 31200 | 17.4 | 9.8 | 8.3 | 33600 | 27200 | 80.95% | 2.63 | 25200 | R-410A
211001331 | 1.97 | Yes | Yes | ARMSTRONG AIR | HRCU-A-CB (Split System: Heat Pump with Remote Outdoor Unit-Air-Source) | Centrally-Ducted | 4SHP18LX136P | H,A,DE33936 | A96UH2E045B12 | 23600 | 18 | 12 | 8.3 | 22400 | 18200 | 81.25% | 2.12 | 21400 | R-410A
212626386 | 2.68 | No | Yes | COLEMAN | HRCU-A-CB (Split System: Heat Pump with Remote Outdoor Unit-Air-Source) | Centrally-Ducted | HMH72B341 | D(A,C,E)36A46+TDR | TM9E100C16MP12 | 32200 | 18 | 9.9 | 8.5 | 33600 | 27200 | 80.95% | 2.66 | 25200 | R-410A
212626391 | 2.75 | Yes | Yes | COLEMAN | HRCU-A-CB (Split System: Heat Pump with Remote Outdoor Unit-Air-Source) | Centrally-Ducted | HMH72B341 | D(A,C,E)36D36+TDR | TM9E100C16MP12 | 33000 | 18 | 10 | 8.5 | 33600 | 27200 | 80.95% | 2.66 | 25200 | R-410A
212626411 | 2.5 | No | No | COLEMAN | HRCU-A-CB (Split System: Heat Pump with Remote Outdoor Unit-Air-Source) | Centrally-Ducted | HMH72B341 | D(A,C,E)48B26+TDR | TL9E080C16UH11 | 30000 | 17 | 9 | 8.5 | 33600 | 28000 | 83.33% | 2.66 | 25600 | R-410A
212626534 | 2.73 | No | No | COLEMAN | HRCU-A-CB (Split System: Heat Pump with Remote Outdoor Unit-Air-Source) | Centrally-Ducted | HMH72B341 | D(A,C,E)36B36+TDR | TM9V080B12MP12 | 32800 | 17 | 9.5 | 8.2 | 33800 | 29200 | 86.39% | 2.65 | 26400 | R-410A
212626602 | 2.75 | Yes | No | COLEMAN | HRCU-A-CB (Split System: Heat Pump with Remote Outdoor Unit-Air-Source) | Centrally-Ducted | HMH72B341 | D(A,C,E)36B36+TDR | TM8E080C16MP11 | 33000 | 18 | 10 | 8.2 | 33800 | 28200 | 83.43% | 2.68 | 25800 | R-410A
212626675 | 2.55 | No | No | COLEMAN | HRCU-A-CB (Split System: Heat Pump with Remote Outdoor Unit-Air-Source) | Centrally-Ducted | HMH72B341 | D(A,C,E)48C26+TDR | TM9E060A10MP12 | 30600 | 17.2 | 9 | 8.1 | 33800 | 27400 | 81.07% | 2.4 | 25400 | R-410A
212626734 | 2.75 | Yes | No | COLEMAN | HRCU-A-CB (Split System: Heat Pump with Remote Outdoor Unit-Air-Source) | Centrally-Ducted | HMH72B341 | D(A,C,E)42B36+TDR | TM8E080C16MP11 | 33000 | 18 | 10 | 8.3 | 33800 | 28600 | 84.62% | 2.7 | 26000 | R-410A
212626845 | 2.72 | Yes | Yes | COLEMAN | HRCU-A-CB (Split System: Heat Pump with Remote Outdoor Unit-Air-Source) | Centrally-Ducted | HMH72B341 | D(A,C,E)42B36+TDR | TM9E080B12MP12 | 32600 | 17.5 | 10 | 8.5 | 33800 | 27400 | 81.07% | 2.65 | 25400 | R-410A
213351370 | 1.9 | Yes | No | GE Appliances | HRCU-A-C (Split System: Heat Pump with Remote Outdoor Unit with No Indoor Fan --Air Source) | Centrally-Ducted | AUH2436ZGDA* | HG9J936 |  | 22800 | 15.2 | 11 | 8.5 | 22400 | 21200 | 94.64% | 1.8 | 14000 | R-410A
215391369 | 1.72 | Yes | No | FRIEDRICH | HRCU-A-CB (Split System: Heat Pump with Remote Outdoor Unit-Air-Source) | Centrally-Ducted | WFPU17Z243C | A(E,F)W244+TDR |  | 20600 | 16 | 10 | 8.1 | 23000 | 18000 | 78.26% | 2.3 | 16900 | R-410A
212626877 | 2.8 | No | No | COLEMAN | HRCU-A-CB (Split System: Heat Pump with Remote Outdoor Unit-Air-Source) | Centrally-Ducted | HMH72B341 | D(A,C,E)48B36+TDR | TM8Y120C20MP11 | 33600 | 18 | 9.5 | 8.2 | 33800 | 30000 | 88.76% | 2.77 | 26800 | R-410A
212626886 | 2.72 | Yes | No | COLEMAN | HRCU-A-CB (Split System: Heat Pump with Remote Outdoor Unit-Air-Source) | Centrally-Ducted | HMH72B341 | C(A,C,D,E)36C36+TDR | TM8E060A12MP11 | 32600 | 18 | 10 | 8.1 | 33800 | 27400 | 81.07% | 2.44 | 25400 | R-410A
212626934 | 2.68 | No | No | COLEMAN | HRCU-A-CB (Split System: Heat Pump with Remote Outdoor Unit-Air-Source) | Centrally-Ducted | HMH72B341 | D(A,C,E)36A46+TDR | TMLE060A12MP11 | 32200 | 18 | 9.9 | 8.1 | 33800 | 27400 | 81.07% | 2.44 | 25400 | R-410A
212626936 | 2.75 | Yes | No | COLEMAN | HRCU-A-CB (Split System: Heat Pump with Remote Outdoor Unit-Air-Source) | Centrally-Ducted | HMH72B341 | D(A,C,E)36B46+TDR | TMLE060A12MP11 | 33000 | 18 | 10 | 8.1 | 33800 | 27400 | 81.07% | 2.44 | 25400 | R-410A
212626959 | 2.75 | Yes | No | COLEMAN | HRCU-A-CB (Split System: Heat Pump with Remote Outdoor Unit-Air-Source) | Centrally-Ducted | HMH72B341 | D(A,C,E)36B46+TDR | TMLE100B12MP11 | 33000 | 18 | 10 | 8.1 | 33800 | 27400 | 81.07% | 2.44 | 25400 | R-410A
212627018 | 2.78 | Yes | No | COLEMAN | HRCU-A-CB (Split System: Heat Pump with Remote Outdoor Unit-Air-Source) | Centrally-Ducted | HMH72B341 | D(A,C,E)42A46+TDR | TL9E100C20UH11 | 33400 | 17 | 10 | 8.3 | 33800 | 29200 | 86.39% | 2.78 | 26400 | R-410A
212627045 | 2.73 | Yes | No | COLEMAN | HRCU-A-CB (Split System: Heat Pump with Remote Outdoor Unit-Air-Source) | Centrally-Ducted | HMH72B341 | D(A,C,E)42C36+TDR | CP9C080C16MP13 | 32800 | 17.5 | 10 | 8.1 | 33800 | 27400 | 81.07% | 2.45 | 25400 | R-410A
212627054 | 2.45 | No | No | COLEMAN | HRCU-A-CB (Split System: Heat Pump with Remote Outdoor Unit-Air-Source) | Centrally-Ducted | HMH72B341 | C(A,C,D,E)36B26+TDR | TM9V080C16MP12 | 29400 | 16.7 | 9.4 | 8.5 | 33800 | 27400 | 81.07% | 2.66 | 25400 | R-410A
212627079 | 2.48 | No | No | COLEMAN | HRCU-A-CB (Split System: Heat Pump with Remote Outdoor Unit-Air-Source) | Centrally-Ducted | HMH72B341 | C(A,C,D,E)36C26+TDR | TP9C080C16MP13 | 29800 | 16.9 | 9.5 | 8.1 | 33800 | 27400 | 81.07% | 2.45 | 25400 | R-410A
212627088 | 2.72 | Yes | No | COLEMAN | HRCU-A-CB (Split System: Heat Pump with Remote Outdoor Unit-Air-Source) | Centrally-Ducted | HMH72B341 | D(A,C,E)42A46+TDR | TP9C080C16MP13 | 32600 | 17.5 | 10 | 8.1 | 33800 | 27400 | 81.07% | 2.45 | 25400 | R-410A
214094110 | 1.85 | Yes | Yes | BOSCH | HRCU-A-CB (Split System: Heat Pump with Remote Outdoor Unit-Air-Source) | Centrally-Ducted | BOVA-36HDN1-M20G | DM36A34+TDR | BGH96M080B3A | 22200 | 18.3 | 11.8 | 8.4 | 23600 | 23000 | 97.46% | 2.3 | 19900 | R-410A
214094126 | 2.63 | Yes | Yes | BOSCH | HRCU-A-CB (Split System: Heat Pump with Remote Outdoor Unit-Air-Source) | Centrally-Ducted | BOVA-36HDN1-M20G | DM42B34+TDR | BGH96M080C4A | 31600 | 17.5 | 10.9 | 8.6 | 33800 | 26400 | 78.11% | 2.42 | 24800 | R-410A
215667223 | 2 | Yes | Yes | COMFORTMAKER | HRCU-A-CB (Split System: Heat Pump with Remote Outdoor Unit-Air-Source) | Centrally-Ducted | C5H0V24*K*AAA* | EA*5X25M17A*+WALLCON | *80CTL0901716B* | 24000 | 17.5 | 10.5 | 9 | 23200 | 16400 | 70.69% | 2 | 19700 | R-454B
211198243 | 2.7 | Yes | Yes | CARRIER | HRCU-A-CB (Split System: Heat Pump with Remote Outdoor Unit-Air-Source) | Centrally-Ducted | 25VNA436A*031* | H,PG9J936 | 59TN6B120C24**22 | 32400 | 20 | 11.7 | 9 | 33200 | 25000 | 75.3% | 2.02 | 29600 | R-410A
212627095 | 2.57 | No | No | COLEMAN | HRCU-A-CB (Split System: Heat Pump with Remote Outdoor Unit-Air-Source) | Centrally-Ducted | HMH72B341 | D(A,C,E)48C26+TDR | TP9C080C16MP13 | 30800 | 17.2 | 9 | 8.1 | 33800 | 27400 | 81.07% | 2.45 | 25400 | R-410A
212627129 | 2.65 | No | No | COLEMAN | HRCU-A-CB (Split System: Heat Pump with Remote Outdoor Unit-Air-Source) | Centrally-Ducted | HMH72B341 | D(A,C,E)42A36+TDR | TL8E100C20UH11 | 31800 | 17.5 | 9.9 | 8.4 | 33800 | 27200 | 80.47% | 2.64 | 25200 | R-410A
212627168 | 2.68 | No | No | COLEMAN | HRCU-A-CB (Split System: Heat Pump with Remote Outdoor Unit-Air-Source) | Centrally-Ducted | HMH72B341 | C(A,C,D,E)42B36+TDR | CP9C100C20MP13 | 32200 | 17.5 | 9.4 | 8.1 | 33800 | 28200 | 83.43% | 2.46 | 25800 | R-410A
212627286 | 2.77 | No | No | COLEMAN | HRCU-A-CB (Split System: Heat Pump with Remote Outdoor Unit-Air-Source) | Centrally-Ducted | HMH72B341 | D(A,C,E)42D36+TDR | TM9E060B12MP12 | 33200 | 17.5 | 9 | 8.1 | 34000 | 28000 | 82.35% | 2.39 | 25800 | R-410A
212627327 | 2.73 | No | No | COLEMAN | HRCU-A-CB (Split System: Heat Pump with Remote Outdoor Unit-Air-Source) | Centrally-Ducted | HMH72B341 | D(A,C,E)42C36+TDR | CP9C060B12MP13 | 32800 | 17.5 | 9.5 | 8.1 | 34000 | 27800 | 81.76% | 2.42 | 25600 | R-410A
212627345 | 2.53 | No | No | COLEMAN | HRCU-A-CB (Split System: Heat Pump with Remote Outdoor Unit-Air-Source) | Centrally-Ducted | HMH72B341 | D(A,C,E)36D26+TDR | TM9V060B12MP12 | 30400 | 17 | 9.1 | 8.1 | 34000 | 27800 | 81.76% | 2.42 | 25600 | R-410A
215667636 | 1.93 | Yes | Yes | COMFORTMAKER | HRCU-A-CB (Split System: Heat Pump with Remote Outdoor Unit-Air-Source) | Centrally-Ducted | C5H0V24*K*AAA* | EA*5X36M17A*+WALLCON | *80CTL0701716B* | 23200 | 17 | 10 | 9 | 23600 | 16600 | 70.34% | 1.98 | 20000 | R-454B
215667927 | 2 | Yes | Yes | COMFORTMAKER | HRCU-A-CB (Split System: Heat Pump with Remote Outdoor Unit-Air-Source) | Centrally-Ducted | C5H0V24*K*AAA* | EA*5X37M21A*+WALLCON | *96CTN0801714B* | 24000 | 17.5 | 10.5 | 9 | 23200 | 16300 | 70.26% | 2.02 | 19600 | R-454B
212623133 | 2.6 | No | No | COLEMAN | HRCU-A-CB (Split System: Heat Pump with Remote Outdoor Unit-Air-Source) | Centrally-Ducted | HMH72B341 | D(A,C,E)48D24+TDR | TM8E060A12MP11 | 31200 | 17.8 | 9.7 | 8.1 | 33800 | 27400 | 81.07% | 2.44 | 25400 | R-410A
212507771 | 2.83 | Yes | Yes | BOSCH | HRCU-A-CB (Split System: Heat Pump with Remote Outdoor Unit-Air-Source) | Centrally-Ducted | BOVA-36HDN1-M20G | L(E,G)M36F4 |  | 34000 | 18.5 | 11.7 | 9 | 34000 | 31600 | 92.94% | 2.51 | 27800 | R-410A
212507772 | 2.83 | Yes | Yes | BOSCH | HRCU-A-CB (Split System: Heat Pump with Remote Outdoor Unit-Air-Source) | Centrally-Ducted | BOVA-36HDN1-M20G | AFM354+TDR |  | 34000 | 18.5 | 11.7 | 9 | 34000 | 31600 | 92.94% | 2.51 | 27800 | R-410A
214584511 | 1.83 | Yes | No | BOSCH | HRCU-A-C (Split System: Heat Pump with Remote Outdoor Unit with No Indoor Fan --Air Source) | Centrally-Ducted | BOVB-36HDN1-M20G | D(A,C,E)24C44+TDR |  | 22000 | 15.2 | 11.9 | 8.8 | 24000 | 28000 | 116.7% | 1.9 | 19400 | R-410A
214584512 | 1.83 | Yes | No | BOSCH | HRCU-A-C (Split System: Heat Pump with Remote Outdoor Unit with No Indoor Fan --Air Source) | Centrally-Ducted | BOVB-36HDN1-M20G | D(A,C,E)30B44+TDR |  | 22000 | 15.2 | 11.9 | 8.8 | 24000 | 34400 | 143.3% | 1.77 | 19400 | R-410A
212507770 | 3.88 | Yes | Yes | BOSCH | HRCU-A-CB (Split System: Heat Pump with Remote Outdoor Unit-Air-Source) | Centrally-Ducted | BOVA-60HDN1-M20G | AFM474+TDR |  | 46500 | 18 | 11.7 | 9 | 47500 | 45000 | 94.74% | 2.47 | 39500 | R-410A
212627372 | 2.53 | No | No | COLEMAN | HRCU-A-CB (Split System: Heat Pump with Remote Outdoor Unit-Air-Source) | Centrally-Ducted | HMH72B341 | D(A,C,E)42C26+TDR | TP9C060B12MP13 | 30400 | 17 | 9.1 | 8.1 | 34000 | 27800 | 81.76% | 2.42 | 25600 | R-410A
212627488 | 2.73 | No | No | COLEMAN | HRCU-A-CB (Split System: Heat Pump with Remote Outdoor Unit-Air-Source) | Centrally-Ducted | HMH72B341 | D(A,C,E)42D36+TDR | CPLC060A12MP13 | 32800 | 17.5 | 9.5 | 8.1 | 33400 | 28800 | 86.23% | 2.49 | 26000 | R-410A
212627506 | 2.67 | No | No | COLEMAN | HRCU-A-CB (Split System: Heat Pump with Remote Outdoor Unit-Air-Source) | Centrally-Ducted | HMH72B341 | C(A,C,D,E)48C26+TDR | TPLC060A12MP13 | 32000 | 17.5 | 9 | 8.1 | 33400 | 28800 | 86.23% | 2.49 | 26000 | R-410A
212627529 | 2.73 | No | No | COLEMAN | HRCU-A-CB (Split System: Heat Pump with Remote Outdoor Unit-Air-Source) | Centrally-Ducted | HMH72B341 | D(A,C,E)42D36+TDR | TP9C080B12MP13 | 32800 | 17 | 9.5 | 8.1 | 33600 | 29600 | 88.1% | 2.45 | 26600 | R-410A
214442017 | 2.63 | Yes | Yes | BRYANT HEATING AND COOLING SYSTEMS | HRCU-A-CB (Split System: Heat Pump with Remote Outdoor Unit-Air-Source) | Centrally-Ducted | 288BNV037*0**A* | V,C36H175P159 | 987MC42080C17*** | 31600 | 17 | 11 | 8.1 | 31800 | 24200 | 76.1% | 1.88 | 30600 | R-410A
214327246 | 1.9 | Yes | Yes | FRIEDRICH | HRCU-A-CB (Split System: Heat Pump with Remote Outdoor Unit-Air-Source) | Centrally-Ducted | FRP18AZ24AJVC | RCFZ2421HEAAM | FR801V0504A17UHU | 22800 | 20 | 12.5 | 8.5 | 22800 | 26000 | 114% | 2.1 | 25400 | R-410A
212627538 | 2.7 | No | No | COLEMAN | HRCU-A-CB (Split System: Heat Pump with Remote Outdoor Unit-Air-Source) | Centrally-Ducted | HMH72B341 | C(A,C,D,E)36C36+TDR | TM9Y100C20MP11 | 32400 | 15.5 | 9.5 | 8.1 | 34000 | 27800 | 81.76% | 2.38 | 25600 | R-410A
212627654 | 2.52 | No | No | COLEMAN | HRCU-A-CB (Split System: Heat Pump with Remote Outdoor Unit-Air-Source) | Centrally-Ducted | HMH72B341 | D(A,C,E)36D26+TDR | TM9Y080C16MP11 | 30200 | 17.9 | 9 | 8.5 | 34000 | 28000 | 82.35% | 2.66 | 25800 | R-410A
215667168 | 1.98 | Yes | Yes | COMFORTMAKER | HRCU-A-CB (Split System: Heat Pump with Remote Outdoor Unit-Air-Source) | Centrally-Ducted | C5H0V24*K*AAA* | EA*5X25M17A*+WALLCON | *80CTL0451712B* | 23800 | 17 | 10 | 9 | 23400 | 16500 | 70.51% | 2 | 19800 | R-454B
204456639 | 1.95 | Yes | No | DAY & NIGHT | HRCU-A-CB (Split System: Heat Pump with Remote Outdoor Unit-Air-Source) | Centrally-Ducted | CVH825GKA2* | EA*4X36L17A*+WALLCON | *97CMN0801714A* | 23400 | 16.5 | 10.5 | 8.1 | 21600 | 16700 | 77.31% | 1.92 | 20800 | R-410A
213184773 | 1.9 | Yes | Yes | GREE | HRCU-A-CB (Split System: Heat Pump with Remote Outdoor Unit-Air-Source) | Centrally-Ducted | FLEXX36HP230V1AO | V,G36H***D129+AEFE3A* |  | 22800 | 16 | 11.5 | 8.85 | 22400 | 21600 | 96.43% | 1.78 | 15000 | R-410A
216678347 | 2.07 | Yes | No | DAY & NIGHT | HRCU-A-CB (Split System: Heat Pump with Remote Outdoor Unit-Air-Source) | Centrally-Ducted | D5CURAH24AAK | EA*5X37M21A* | *97VTN0801716A* | 24800 | 15.5 | 10 | 8.5 | 23200 | 19100 | 82.33% | 1.96 | 18500 | R-454B
212623059 | 2.75 | Yes | Yes | COLEMAN | HRCU-A-CB (Split System: Heat Pump with Remote Outdoor Unit-Air-Source) | Centrally-Ducted | HMH72B341 | D(A,C,E)36D34+TDR | TM9E080B12MP12 | 33000 | 17.5 | 10 | 8.5 | 33800 | 27400 | 81.07% | 2.65 | 25400 | R-410A
212622264 | 2.57 | No | No | COLEMAN | HRCU-A-CB (Split System: Heat Pump with Remote Outdoor Unit-Air-Source) | Centrally-Ducted | HMH72B341 | C(A,C,D,E)42A24+TDR | TM8E080C16MP11 | 30800 | 17.9 | 9.8 | 8.1 | 33600 | 28200 | 83.93% | 2.65 | 25800 | R-410A
212622330 | 2.58 | No | No | COLEMAN | HRCU-A-CB (Split System: Heat Pump with Remote Outdoor Unit-Air-Source) | Centrally-Ducted | HMH72B341 | C(A,C,D,E)42B24+TDR | TM9V080B12MP12 | 31000 | 17 | 9.4 | 8.2 | 33600 | 29400 | 87.5% | 2.65 | 26400 | R-410A
212622341 | 2.77 | Yes | No | COLEMAN | HRCU-A-CB (Split System: Heat Pump with Remote Outdoor Unit-Air-Source) | Centrally-Ducted | HMH72B341 | C(A,C,D,E)42B34+TDR | TM8E120C16MP11 | 33200 | 18 | 10 | 8.1 | 33600 | 28600 | 85.12% | 2.67 | 26000 | R-410A
215565299 | 1.87 | Yes | Yes | COLEMAN | HRCU-A-CB (Split System: Heat Pump with Remote Outdoor Unit-Air-Source) | Centrally-Ducted | HH824E2S11 | D(A,C,E)37E2J+TDR | TM8E080B12MP11 | 22400 | 17 | 12 | 9 | 23000 | 18000 | 78.26% | 2 | 18400 | R-454B
212627688 | 2.68 | No | No | COLEMAN | HRCU-A-CB (Split System: Heat Pump with Remote Outdoor Unit-Air-Source) | Centrally-Ducted | HMH72B341 | D(A,C,E)48A36+TDR | TM9V100C16MP12 | 32200 | 17.5 | 9.9 | 8.4 | 34000 | 27400 | 80.59% | 2.65 | 25400 | R-410A
212627729 | 2.7 | Yes | No | COLEMAN | HRCU-A-CB (Split System: Heat Pump with Remote Outdoor Unit-Air-Source) | Centrally-Ducted | HMH72B341 | D(A,C,E)42B36+TDR | CPLC100C16MP13 | 32400 | 17.5 | 10 | 8.1 | 33800 | 27400 | 81.07% | 2.47 | 25400 | R-410A
212627754 | 2.52 | No | No | COLEMAN | HRCU-A-CB (Split System: Heat Pump with Remote Outdoor Unit-Air-Source) | Centrally-Ducted | HMH72B341 | D(A,C,E)42C26+TDR | TM8V080C16MP12 | 30200 | 17 | 9 | 8.5 | 34000 | 27400 | 80.59% | 2.67 | 25400 | R-410A
212625891 | 2.75 | No | No | COLEMAN | HRCU-A-CB (Split System: Heat Pump with Remote Outdoor Unit-Air-Source) | Centrally-Ducted | HMH72B341 | D(A,C,E)48D36+TDR | TP9C120D20MP13 | 33000 | 17 | 9 | 8.1 | 32400 | 28200 | 87.04% | 2.51 | 25400 | R-410A
213386570 | 4.21 | No | No | GE Appliances | HRCU-A-C (Split System: Heat Pump with Remote Outdoor Unit with No Indoor Fan --Air Source) | Centrally-Ducted | AUH4860ZGDA* | *E49960 |  | 50500 | 15.2 | 9.5 | 8.35 | 51000 | 36800 | 72.16% | 1.78 | 34200 | R-410A
214237705 | 3.38 | Yes | No | FRIEDRICH | HRCU-A-C (Split System: Heat Pump with Remote Outdoor Unit with No Indoor Fan --Air Source) | Centrally-Ducted | WFPU18Z483C | D(A,C,E)61A44+TDR |  | 40500 | 15.55 | 11.4 | 8.55 | 42000 | 34600 | 82.38% | 1.94 | 31200 | R-410A
214237706 | 3.38 | Yes | No | FRIEDRICH | HRCU-A-C (Split System: Heat Pump with Remote Outdoor Unit with No Indoor Fan --Air Source) | Centrally-Ducted | WFPU18Z483C | D(A,C,E)61B44+TDR |  | 40500 | 15.55 | 11.4 | 8.55 | 42000 | 34600 | 82.38% | 1.94 | 31200 | R-410A
214094109 | 1.85 | Yes | Yes | BOSCH | HRCU-A-CB (Split System: Heat Pump with Remote Outdoor Unit-Air-Source) | Centrally-Ducted | BOVA-36HDN1-M20G | DM36A34+TDR | BGH96M060B3B | 22200 | 18.3 | 11.8 | 8.4 | 23600 | 23000 | 97.46% | 2.3 | 19900 | R-410A
214094111 | 1.85 | Yes | Yes | BOSCH | HRCU-A-CB (Split System: Heat Pump with Remote Outdoor Unit-Air-Source) | Centrally-Ducted | BOVA-36HDN1-M20G | DM36A34+TDR | BGH96M080B3B | 22200 | 18.3 | 11.8 | 8.4 | 23600 | 23000 | 97.46% | 2.3 | 19900 | R-410A
214094112 | 2.55 | Yes | No | BOSCH | HRCU-A-CB (Split System: Heat Pump with Remote Outdoor Unit-Air-Source) | Centrally-Ducted | BOVA-36HDN1-M20G | DM36A34+TDR | BGH96M080C4A | 30600 | 17.3 | 10 | 8.4 | 33600 | 26600 | 79.17% | 2.37 | 24800 | R-410A
213369656 | 3.92 | Yes | No | GE Appliances | HRCU-A-C (Split System: Heat Pump with Remote Outdoor Unit with No Indoor Fan --Air Source) | Centrally-Ducted | AUH4860ZGDA* | *E49960+TD |  | 47000 | 15.2 | 10 | 8.35 | 46000 | 33200 | 72.17% | 1.78 | 30200 | R-410A
212862221 | 4.21 | No | No | GE Appliances | HRCU-A-C (Split System: Heat Pump with Remote Outdoor Unit with No Indoor Fan --Air Source) | Centrally-Ducted | AUH4860ZGDA* | HE86960+TD |  | 50500 | 15.2 | 9.5 | 8.5 | 51000 | 36800 | 72.16% | 1.8 | 34200 | R-410A
214584491 | 1.82 | Yes | No | BOSCH | HRCU-A-C (Split System: Heat Pump with Remote Outdoor Unit with No Indoor Fan --Air Source) | Centrally-Ducted | BOVA-36HDN1-M20G | D(A,C,E)36A44+TDR |  | 21800 | 15.2 | 11.8 | 8.7 | 23800 | 20000 | 84.03% | 1.98 | 19300 | R-410A
214094108 | 1.85 | Yes | Yes | BOSCH | HRCU-A-CB (Split System: Heat Pump with Remote Outdoor Unit-Air-Source) | Centrally-Ducted | BOVA-36HDN1-M20G | DM36A34+TDR | BGH96M060B3A | 22200 | 18.3 | 11.8 | 8.4 | 23600 | 23000 | 97.46% | 2.3 | 19900 | R-410A
214094113 | 2.55 | Yes | No | BOSCH | HRCU-A-CB (Split System: Heat Pump with Remote Outdoor Unit-Air-Source) | Centrally-Ducted | BOVA-36HDN1-M20G | DM36A34+TDR | BGH96M080C4B | 30600 | 17.3 | 10 | 8.4 | 33600 | 26600 | 79.17% | 2.37 | 24800 | R-410A
212626068 | 2.72 | Yes | Yes | COLEMAN | HRCU-A-CB (Split System: Heat Pump with Remote Outdoor Unit-Air-Source) | Centrally-Ducted | HMH72B341 | C(A,C,D,E)36C36+TDR | TM8Y080B12MP11 | 32600 | 18 | 10 | 8.5 | 33400 | 27400 | 82.04% | 2.65 | 25200 | R-410A
212626084 | 2.78 | Yes | Yes | COLEMAN | HRCU-A-CB (Split System: Heat Pump with Remote Outdoor Unit-Air-Source) | Centrally-Ducted | HMH72B341 | D(A,C,E)48C36+TDR | TM8Y080B12MP11 | 33400 | 18 | 10 | 8.5 | 33400 | 27400 | 82.04% | 2.65 | 25200 | R-410A
212626236 | 2.75 | Yes | No | COLEMAN | HRCU-A-CB (Split System: Heat Pump with Remote Outdoor Unit-Air-Source) | Centrally-Ducted | HMH72B341 | C(A,C,D,E)42B36+TDR | TM8E080C16MP11 | 33000 | 18 | 10 | 8.1 | 33600 | 28200 | 83.93% | 2.64 | 25800 | R-410A
212626300 | 2.67 | No | No | COLEMAN | HRCU-A-CB (Split System: Heat Pump with Remote Outdoor Unit-Air-Source) | Centrally-Ducted | HMH72B341 | D(A,C,E)42A36+TDR | TM9E080B12MP12 | 32000 | 17.5 | 9.9 | 8.3 | 33600 | 27600 | 82.14% | 2.62 | 25400 | R-410A
212622357 | 2.67 | No | No | COLEMAN | HRCU-A-CB (Split System: Heat Pump with Remote Outdoor Unit-Air-Source) | Centrally-Ducted | HMH72B341 | D(A,C,E)42A34+TDR | TM9E080B12MP12 | 32000 | 17.5 | 9.9 | 8.3 | 33600 | 27600 | 82.14% | 2.62 | 25400 | R-410A
212622389 | 2.48 | No | No | COLEMAN | HRCU-A-CB (Split System: Heat Pump with Remote Outdoor Unit-Air-Source) | Centrally-Ducted | HMH72B341 | C(A,C,D,E)48A24+TDR | TM9V080C16MP12 | 29800 | 16.9 | 9.5 | 8.3 | 33600 | 27200 | 80.95% | 2.6 | 25200 | R-410A
212428668 | 4.21 | No | No | GREE | HRCU-A-C (Split System: Heat Pump with Remote Outdoor Unit with No Indoor Fan --Air Source) | Centrally-Ducted | FLEXX60HP230V1AO | PL60H210P529+TD |  | 50500 | 15.2 | 9.5 | 8.5 | 51000 | 36800 | 72.16% | 1.8 | 34200 | R-410A
213270399 | 1.85 | Yes | No | GE Appliances | HRCU-A-C (Split System: Heat Pump with Remote Outdoor Unit with No Indoor Fan --Air Source) | Centrally-Ducted | AUH2436ZGDA* | V24H***P429+TD |  | 22200 | 15.2 | 10.5 | 8.35 | 22400 | 21200 | 94.64% | 1.78 | 14000 | R-410A
212622400 | 2.8 | No | No | COLEMAN | HRCU-A-CB (Split System: Heat Pump with Remote Outdoor Unit-Air-Source) | Centrally-Ducted | HMH72B341 | C(A,C,D,E)48A34+TDR | TM8Y120C20MP11 | 33600 | 18 | 9.5 | 8.1 | 33600 | 30000 | 89.29% | 2.72 | 26800 | R-410A
212622407 | 2.65 | No | No | COLEMAN | HRCU-A-CB (Split System: Heat Pump with Remote Outdoor Unit-Air-Source) | Centrally-Ducted | HMH72B341 | D(A,C,E)42A34+TDR | TM9V080C16MP12 | 31800 | 17.5 | 9.9 | 8.3 | 33600 | 27600 | 82.14% | 2.63 | 25400 | R-410A
212622455 | 2.6 | No | No | COLEMAN | HRCU-A-CB (Split System: Heat Pump with Remote Outdoor Unit-Air-Source) | Centrally-Ducted | HMH72B341 | C(A,C,D,E)48D24+TDR | TM9E100C16MP12 | 31200 | 17.8 | 9.7 | 8.5 | 33600 | 27200 | 80.95% | 2.66 | 25200 | R-410A
212622457 | 2.68 | No | Yes | COLEMAN | HRCU-A-CB (Split System: Heat Pump with Remote Outdoor Unit-Air-Source) | Centrally-Ducted | HMH72B341 | D(A,C,E)36B34+TDR | TM9E100C16MP12 | 32200 | 18 | 9.9 | 8.5 | 33600 | 27200 | 80.95% | 2.66 | 25200 | R-410A
212627763 | 2.67 | No | Yes | COLEMAN | HRCU-A-CB (Split System: Heat Pump with Remote Outdoor Unit-Air-Source) | Centrally-Ducted | HMH72B341 | C(A,C,D,E)36A46+TDR | TM8V100C16MP12 | 32000 | 17.5 | 9.9 | 8.5 | 34000 | 27400 | 80.59% | 2.67 | 25400 | R-410A
212627788 | 2.63 | No | No | COLEMAN | HRCU-A-CB (Split System: Heat Pump with Remote Outdoor Unit-Air-Source) | Centrally-Ducted | HMH72B341 | D(A,C,E)36A36+TDR | TM9V100C16MP12 | 31600 | 17.5 | 9.8 | 8.4 | 34000 | 27400 | 80.59% | 2.67 | 25400 | R-410A
212627804 | 2.73 | Yes | No | COLEMAN | HRCU-A-CB (Split System: Heat Pump with Remote Outdoor Unit-Air-Source) | Centrally-Ducted | HMH72B341 | D(A,C,E)42C36+TDR | TMLV100C16MP12 | 32800 | 17.5 | 10 | 8.1 | 33800 | 27400 | 81.07% | 2.47 | 25400 | R-410A
212627820 | 2.67 | No | No | COLEMAN | HRCU-A-CB (Split System: Heat Pump with Remote Outdoor Unit-Air-Source) | Centrally-Ducted | HMH72B341 | D(A,C,E)36B36+TDR | TPLC080C16MP13 | 32000 | 17.5 | 9.9 | 8.1 | 33800 | 27400 | 81.07% | 2.47 | 25400 | R-410A
212627822 | 2.7 | Yes | No | COLEMAN | HRCU-A-CB (Split System: Heat Pump with Remote Outdoor Unit-Air-Source) | Centrally-Ducted | HMH72B341 | D(A,C,E)36C36+TDR | TPLC080C16MP13 | 32400 | 17.5 | 10 | 8.1 | 33800 | 27400 | 81.07% | 2.47 | 25400 | R-410A
212627856 | 2.77 | Yes | No | COLEMAN | HRCU-A-CB (Split System: Heat Pump with Remote Outdoor Unit-Air-Source) | Centrally-Ducted | HMH72B341 | D(A,C,E)48C36+TDR | TPLC100C16MP13 | 33200 | 17.5 | 10 | 8.1 | 33800 | 27400 | 81.07% | 2.47 | 25400 | R-410A
212627870 | 2.7 | Yes | Yes | COLEMAN | HRCU-A-CB (Split System: Heat Pump with Remote Outdoor Unit-Air-Source) | Centrally-Ducted | HMH72B341 | D(A,C,E)36C36+TDR | TL8E080C16UH11 | 32400 | 17.5 | 10 | 8.5 | 34000 | 27800 | 81.76% | 2.68 | 25600 | R-410A
212627881 | 2.77 | Yes | Yes | COLEMAN | HRCU-A-CB (Split System: Heat Pump with Remote Outdoor Unit-Air-Source) | Centrally-Ducted | HMH72B341 | D(A,C,E)48C36+TDR | TL8E080C16UH11 | 33200 | 17.5 | 10 | 8.5 | 34000 | 27800 | 81.76% | 2.68 | 25600 | R-410A
213307048 | 4.5 | Yes | No | GREE | HRCU-A-CB (Split System: Heat Pump with Remote Outdoor Unit-Air-Source) | Centrally-Ducted | FLEXX60HP230V1AO | V60H210P529+AEFE5* |  | 54000 | 15.8 | 10 | 9 | 54000 | 41000 | 75.93% | 1.8 | 36000 | R-410A
214388671 | 4 | Yes | Yes | GREE | HRCU-A-CB (Split System: Heat Pump with Remote Outdoor Unit-Air-Source) | Centrally-Ducted | FLEXX60HP230V1AO | PL48H210P529+AEFE5* |  | 48000 | 16 | 11 | 9 | 46000 | 38500 | 83.7% | 1.8 | 30400 | R-410A
215667686 | 1.92 | Yes | Yes | COMFORTMAKER | HRCU-A-CB (Split System: Heat Pump with Remote Outdoor Unit-Air-Source) | Centrally-Ducted | C5H0V24*K*AAA* | EA*5X36M17A*+WALLCON | *97CMN0801714B* | 23000 | 17 | 10 | 9 | 23800 | 16700 | 70.17% | 1.98 | 20000 | R-454B
204456811 | 1.97 | Yes | No | DAY & NIGHT | HRCU-A-CB (Split System: Heat Pump with Remote Outdoor Unit-Air-Source) | Centrally-Ducted | CVH825GKA2* | EA*4X36L21A*+WALLCON | *97CMN0602120A* | 23600 | 16 | 10.5 | 8.1 | 21600 | 16700 | 77.31% | 1.92 | 20800 | R-410A
213145604 | 4.5 | Yes | No | GREE | HRCU-A-CB (Split System: Heat Pump with Remote Outdoor Unit-Air-Source) | Centrally-Ducted | FLEXX60HP230V1AO | PL60H210P529+AEFE5* |  | 54000 | 15.8 | 10 | 9 | 54000 | 41000 | 75.93% | 1.8 | 36000 | R-410A
215391373 | 1.78 | Yes | No | FRIEDRICH | HRCU-A-CB (Split System: Heat Pump with Remote Outdoor Unit-Air-Source) | Centrally-Ducted | WFPU17Z243C | L(E,F)W36D4 |  | 21400 | 16 | 10 | 8.1 | 23200 | 18000 | 77.59% | 2.4 | 17000 | R-410A
212577447 | 3.71 | Yes | Yes | CARRIER | HRCU-A-CB (Split System: Heat Pump with Remote Outdoor Unit-Air-Source) | Centrally-Ducted | 25VNA848A*031* | C60A***L169 | 58TN*A090C21**20 | 44500 | 17 | 10 | 8.5 | 44500 | 32200 | 72.36% | 2.24 | 36200 | R-410A
215350395 | 1.85 | Yes | Yes | BOSCH | HRCU-A-CB (Split System: Heat Pump with Remote Outdoor Unit-Air-Source) | Centrally-Ducted | BOVA-36HDN1-M20G | AE*S+DM36A34+TDR |  | 22200 | 19.9 | 12.7 | 8.9 | 23600 | 27000 | 114.4% | 2.45 | 22200 | R-410A
212622459 | 2.72 | Yes | Yes | COLEMAN | HRCU-A-CB (Split System: Heat Pump with Remote Outdoor Unit-Air-Source) | Centrally-Ducted | HMH72B341 | D(A,C,E)36C34+TDR | TM9E100C16MP12 | 32600 | 18 | 10 | 8.5 | 33600 | 27200 | 80.95% | 2.66 | 25200 | R-410A
212622784 | 2.65 | No | No | COLEMAN | HRCU-A-CB (Split System: Heat Pump with Remote Outdoor Unit-Air-Source) | Centrally-Ducted | HMH72B341 | C(A,C,D,E)42A34+TDR | TM8E080B12MP11 | 31800 | 17.9 | 9.4 | 8.3 | 33800 | 28200 | 83.43% | 2.59 | 25800 | R-410A
212622800 | 2.73 | Yes | No | COLEMAN | HRCU-A-CB (Split System: Heat Pump with Remote Outdoor Unit-Air-Source) | Centrally-Ducted | HMH72B341 | D(A,C,E)42B34+TDR | TM9Y100C16MP11 | 32800 | 18 | 10 | 8.3 | 33800 | 28600 | 84.62% | 2.68 | 26000 | R-410A
212622991 | 2.7 | No | No | COLEMAN | HRCU-A-CB (Split System: Heat Pump with Remote Outdoor Unit-Air-Source) | Centrally-Ducted | HMH72B341 | C(A,C,D,E)42B34+TDR | TM8E100B12MP11 | 32400 | 18 | 9.9 | 8.4 | 33800 | 27400 | 81.07% | 2.62 | 25400 | R-410A
212627904 | 2.8 | No | No | COLEMAN | HRCU-A-CB (Split System: Heat Pump with Remote Outdoor Unit-Air-Source) | Centrally-Ducted | HMH72B341 | D(A,C,E)36D36+TDR | TM8Y100C20MP11 | 33600 | 18 | 9.5 | 8.4 | 34000 | 30200 | 88.82% | 2.83 | 27000 | R-410A
212627938 | 2.67 | No | Yes | COLEMAN | HRCU-A-CB (Split System: Heat Pump with Remote Outdoor Unit-Air-Source) | Centrally-Ducted | HMH72B341 | D(A,C,E)36B36+TDR | TM8Y080C16MP11 | 32000 | 18.5 | 9.9 | 8.5 | 34000 | 27400 | 80.59% | 2.67 | 25400 | R-410A
212627945 | 2.52 | No | No | COLEMAN | HRCU-A-CB (Split System: Heat Pump with Remote Outdoor Unit-Air-Source) | Centrally-Ducted | HMH72B341 | D(A,C,E)42C26+TDR | TM8Y080C16MP11 | 30200 | 17.9 | 9 | 8.5 | 34000 | 27400 | 80.59% | 2.67 | 25400 | R-410A
212627956 | 2.67 | No | Yes | COLEMAN | HRCU-A-CB (Split System: Heat Pump with Remote Outdoor Unit-Air-Source) | Centrally-Ducted | HMH72B341 | C(A,C,D,E)36B36+TDR | TM8Y100C16MP11 | 32000 | 18.5 | 9.9 | 8.5 | 34000 | 27400 | 80.59% | 2.67 | 25400 | R-410A
212627970 | 2.55 | No | No | COLEMAN | HRCU-A-CB (Split System: Heat Pump with Remote Outdoor Unit-Air-Source) | Centrally-Ducted | HMH72B341 | D(A,C,E)42D26+TDR | TM8Y100C16MP11 | 30600 | 18.1 | 9.6 | 8.5 | 34000 | 27400 | 80.59% | 2.67 | 25400 | R-410A
212628006 | 2.67 | No | No | COLEMAN | HRCU-A-CB (Split System: Heat Pump with Remote Outdoor Unit-Air-Source) | Centrally-Ducted | HMH72B341 | D(A,C,E)36A46+TDR | TP9C100C16MP13 | 32000 | 17.5 | 9.9 | 8.1 | 34000 | 27400 | 80.59% | 2.47 | 25400 | R-410A
212628015 | 2.73 | Yes | No | COLEMAN | HRCU-A-CB (Split System: Heat Pump with Remote Outdoor Unit-Air-Source) | Centrally-Ducted | HMH72B341 | D(A,C,E)42C36+TDR | TP9C100C16MP13 | 32800 | 17.5 | 10 | 8.1 | 34000 | 27400 | 80.59% | 2.47 | 25400 | R-410A
212628022 | 2.78 | Yes | No | COLEMAN | HRCU-A-CB (Split System: Heat Pump with Remote Outdoor Unit-Air-Source) | Centrally-Ducted | HMH72B341 | D(A,C,E)48D36+TDR | TP9C100C16MP13 | 33400 | 17.5 | 10 | 8.1 | 34000 | 27400 | 80.59% | 2.47 | 25400 | R-410A
214602334 | 1.88 | Yes | No | GREE | HRCU-A-C (Split System: Heat Pump with Remote Outdoor Unit with No Indoor Fan --Air Source) | Centrally-Ducted | FLEXX24HP230V1AO | CE3005C+TXV |  | 22600 | 15.2 | 10.5 | 8.25 | 22400 | 19100 | 85.27% | 1.76 | 13500 | R-410A
204299841 | 2.7 | Yes | Yes | DAY & NIGHT | HRCU-A-CB (Split System: Heat Pump with Remote Outdoor Unit-Air-Source) | Centrally-Ducted | CVH837GKA** | EN(A,D,W)4X48L21**+WALLCON | *80CTL0901716A* | 32400 | 18 | 11.7 | 8.1 | 32800 | 24800 | 75.61% | 1.98 | 31400 | R-410A
214584513 | 1.83 | Yes | No | BOSCH | HRCU-A-C (Split System: Heat Pump with Remote Outdoor Unit with No Indoor Fan --Air Source) | Centrally-Ducted | BOVB-36HDN1-M20G | D(A,C,E)36B44+TDR |  | 22000 | 15.2 | 11.9 | 8.8 | 23800 | 28000 | 117.6% | 1.9 | 19400 | R-410A
213369650 | 1.87 | Yes | No | GE Appliances | HRCU-A-C (Split System: Heat Pump with Remote Outdoor Unit with No Indoor Fan --Air Source) | Centrally-Ducted | AUH2436ZGDA* | *G33936+TD |  | 22400 | 15.2 | 10.5 | 8.4 | 22400 | 21200 | 94.64% | 1.78 | 14000 | R-410A
213369652 | 1.88 | Yes | No | GE Appliances | HRCU-A-C (Split System: Heat Pump with Remote Outdoor Unit with No Indoor Fan --Air Source) | Centrally-Ducted | AUH2436ZGDA* | *G8J930+TD |  | 22600 | 15.2 | 10.5 | 8.5 | 22400 | 21200 | 94.64% | 1.8 | 14000 | R-410A
211198239 | 2.77 | Yes | Yes | CARRIER | HRCU-A-CB (Split System: Heat Pump with Remote Outdoor Unit-Air-Source) | Centrally-Ducted | 25VNA436A*031* | H,PG9J936 | 59MN7B080C17**14 | 33200 | 19 | 11.7 | 9 | 33800 | 25800 | 76.33% | 1.98 | 30600 | R-410A
212851776 | 2.65 | No | No | GE Appliances | HRCU-A-C (Split System: Heat Pump with Remote Outdoor Unit with No Indoor Fan --Air Source) | Centrally-Ducted | AUH2436ZGDA* | HG9J936+TD |  | 31800 | 15.2 | 9 | 8.5 | 32400 | 23600 | 72.84% | 1.8 | 21000 | R-410A
213270406 | 1.88 | Yes | No | GE Appliances | HRCU-A-C (Split System: Heat Pump with Remote Outdoor Unit with No Indoor Fan --Air Source) | Centrally-Ducted | AUH2436ZGDA* | V36H210P749+TD |  | 22600 | 15.2 | 10.5 | 8.5 | 22400 | 21200 | 94.64% | 1.8 | 14000 | R-410A
214063841 | 1.82 | Yes | Yes | BOSCH | HRCU-A-CB (Split System: Heat Pump with Remote Outdoor Unit-Air-Source) | Centrally-Ducted | BOVA-36HDN1-M20G | D(A,C,E)24B34+TDR | BGH96M060B3B | 21800 | 18 | 11 | 8.5 | 23800 | 22200 | 93.28% | 2.19 | 19500 | R-410A
214312482 | 1.82 | Yes | No | BOSCH | HRCU-A-C (Split System: Heat Pump with Remote Outdoor Unit with No Indoor Fan --Air Source) | Centrally-Ducted | BOVA-36HDN1-M20G | CM36B34+TDR |  | 21800 | 15.2 | 11.9 | 8.8 | 23800 | 16900 | 71.01% | 1.97 | 19000 | R-410A
215391370 | 1.75 | Yes | No | FRIEDRICH | HRCU-A-CB (Split System: Heat Pump with Remote Outdoor Unit-Air-Source) | Centrally-Ducted | WFPU17Z243C | L(E,F)W30E4 |  | 21000 | 16 | 10 | 8.1 | 23000 | 18000 | 78.26% | 2.3 | 16900 | R-410A
211264930 | 1.45 | Yes | Yes | DAY & NIGHT | HRCU-A-CB (Split System: Heat Pump with Remote Outdoor Unit-Air-Source) | Centrally-Ducted | DLCURAH18ABK | FMA4X18**AL* |  | 17400 | 16 | 10.5 | 8.5 | 18500 | 20000 | 108.1% | 2.44 | 12400 | R-410A
212362786 | 2.77 | Yes | Yes | GOETTL | HRCU-A-CB (Split System: Heat Pump with Remote Outdoor Unit-Air-Source) | Centrally-Ducted | GSZV903610A* | CA*F3743*6D*+TXV | G*VM971205DNB* | 33200 | 19 | 12 | 8.2 | 33600 | 24400 | 72.62% | 1.8 | 21400 | R-410A
212362788 | 2.78 | Yes | Yes | GOETTL | HRCU-A-CB (Split System: Heat Pump with Remote Outdoor Unit-Air-Source) | Centrally-Ducted | GSZV903610A* | CHPF3642C6C*+MBVC1601**-1A*+TXV |  | 33400 | 18 | 11 | 8.2 | 34000 | 24400 | 71.76% | 1.8 | 21600 | R-410A
212362838 | 2.82 | Yes | Yes | GOETTL | HRCU-A-CB (Split System: Heat Pump with Remote Outdoor Unit-Air-Source) | Centrally-Ducted | GSZV903610A* | CSCF3642N6D*+TXV | G*VS960805CUA* | 33800 | 18.5 | 11.5 | 8.2 | 34000 | 24400 | 71.76% | 1.8 | 21600 | R-410A
212362632 | 2.82 | Yes | Yes | GOETTL | HRCU-A-CB (Split System: Heat Pump with Remote Outdoor Unit-Air-Source) | Centrally-Ducted | ASZV903610A* | CSCF3642N6D*+TXV | A*VM970803BNB* | 33800 | 18.5 | 11.5 | 8.2 | 34000 | 24400 | 71.76% | 1.8 | 21600 | R-410A
215223254 | 2.42 | Yes | No | COMFORTMAKER | HRCU-A-C (Split System: Heat Pump with Remote Outdoor Unit with No Indoor Fan --Air Source) | Centrally-Ducted | DLCURAH30ABK | H,GG32930+TD |  | 29000 | 15.2 | 10 | 9.2 | 31200 | 26600 | 85.26% | 1.78 | 21600 | R-410A
215223256 | 2.45 | Yes | No | COMFORTMAKER | HRCU-A-C (Split System: Heat Pump with Remote Outdoor Unit with No Indoor Fan --Air Source) | Centrally-Ducted | DLCURAH30ABK | H,GG33930+TD |  | 29400 | 15.2 | 10 | 9.35 | 31200 | 26600 | 85.26% | 1.8 | 21600 | R-410A
212380548 | 1.97 | Yes | Yes | CARRIER | HRCU-A-CB (Split System: Heat Pump with Remote Outdoor Unit-Air-Source) | Centrally-Ducted | 25VNA424A*031* | PL36H175P149 | 58TN*A090C17**16 | 23600 | 21 | 13.5 | 8.5 | 24800 | 19300 | 77.82% | 2.48 | 23600 | R-410A
213303551 | 2.63 | No | No | CHAMPION HEATING AND COOLING | HRCU-A-CB (Split System: Heat Pump with Remote Outdoor Unit-Air-Source) | Centrally-Ducted | HMH72B341 | AE(D,N,U)+CM36B34+TDR |  | 31600 | 17.5 | 9.3 | 8.5 | 32600 | 28000 | 85.89% | 2.79 | 25400 | R-410A
214063852 | 1.85 | Yes | Yes | BOSCH | HRCU-A-CB (Split System: Heat Pump with Remote Outdoor Unit-Air-Source) | Centrally-Ducted | BOVA-36HDN1-M20G | D(A,C,E)30B34+TDR | BGH96M080B3B | 22200 | 18 | 11.8 | 8.7 | 23800 | 22200 | 93.28% | 2.21 | 19500 | R-410A
214063854 | 1.87 | Yes | Yes | BOSCH | HRCU-A-CB (Split System: Heat Pump with Remote Outdoor Unit-Air-Source) | Centrally-Ducted | BOVA-36HDN1-M20G | D(A,C,E)36B34+TDR | BGH96M080B3B | 22400 | 18 | 11.9 | 8.8 | 23800 | 22400 | 94.12% | 2.26 | 19600 | R-410A
214063869 | 2.53 | Yes | Yes | BOSCH | HRCU-A-CB (Split System: Heat Pump with Remote Outdoor Unit-Air-Source) | Centrally-Ducted | BOVA-36HDN1-M20G | D(A,C,E)48A34+TDR | BGH96M100C5B | 30400 | 18.5 | 11.7 | 8.7 | 34000 | 27400 | 80.59% | 2.43 | 25400 | R-410A
214064018 | 2.68 | Yes | Yes | BOSCH | HRCU-A-CB (Split System: Heat Pump with Remote Outdoor Unit-Air-Source) | Centrally-Ducted | BOVB-36HDN1-M20G | D(A,C,E)36D34+TDR | BGH96M080C4B | 32200 | 17.5 | 11 | 8.9 | 34200 | 26600 | 77.78% | 2.5 | 25000 | R-410A
216644583 | 1.52 | Yes | No | COMFORTMAKER | HRCU-A-CB (Split System: Heat Pump with Remote Outdoor Unit-Air-Source) | Centrally-Ducted | D5CUHAH18AAK | EA*5X30M17A* | OLV098A12* | 18200 | 15.2 | 11 | 9.5 | 20400 | 18400 | 90.2% | 1.94 | 15500 | R-454B
215850389 | 2.57 | Yes | Yes | COLEMAN | HRCU-A-CB (Split System: Heat Pump with Remote Outdoor Unit-Air-Source) | Centrally-Ducted | HH836E2S11 | C(A,C,D,E)36B3K+TDR | TM8Y120C20MP11 | 30800 | 18 | 11 | 8.5 | 30600 | 25000 | 81.7% | 2 | 26800 | R-454B
215850423 | 2.6 | Yes | No | COLEMAN | HRCU-A-CB (Split System: Heat Pump with Remote Outdoor Unit-Air-Source) | Centrally-Ducted | HH836E2S11 | C(A,C,D,E)48A3K+TDR | TM9E100C16MP12 | 31200 | 18 | 10.5 | 8.1 | 31200 | 25200 | 80.77% | 2 | 27400 | R-454B
214094120 | 2.55 | Yes | No | BOSCH | HRCU-A-CB (Split System: Heat Pump with Remote Outdoor Unit-Air-Source) | Centrally-Ducted | BOVB-36HDN1-M20G | DM36A34+TDR | BGH96M080C4A | 30600 | 17.3 | 10 | 8.4 | 33600 | 26600 | 79.17% | 2.37 | 24800 | R-410A
214094121 | 2.55 | Yes | No | BOSCH | HRCU-A-CB (Split System: Heat Pump with Remote Outdoor Unit-Air-Source) | Centrally-Ducted | BOVB-36HDN1-M20G | DM36A34+TDR | BGH96M080C4B | 30600 | 17.3 | 10 | 8.4 | 33600 | 26600 | 79.17% | 2.37 | 24800 | R-410A
214063838 | 1.82 | Yes | Yes | BOSCH | HRCU-A-CB (Split System: Heat Pump with Remote Outdoor Unit-Air-Source) | Centrally-Ducted | BOVA-36HDN1-M20G | D(A,C,E)24B34+TDR | BGH96M060B3A | 21800 | 18 | 11 | 8.5 | 23800 | 22200 | 93.28% | 2.19 | 19500 | R-410A
214063853 | 1.85 | Yes | Yes | BOSCH | HRCU-A-CB (Split System: Heat Pump with Remote Outdoor Unit-Air-Source) | Centrally-Ducted | BOVA-36HDN1-M20G | D(A,C,E)36A34+TDR | BGH96M080B3B | 22200 | 18 | 11.8 | 8.4 | 23600 | 22200 | 94.07% | 2.17 | 19500 | R-410A
214063868 | 2.58 | Yes | Yes | BOSCH | HRCU-A-CB (Split System: Heat Pump with Remote Outdoor Unit-Air-Source) | Centrally-Ducted | BOVA-36HDN1-M20G | D(A,C,E)36D34+TDR | BGH96M100C5B | 31000 | 18.5 | 11.8 | 9 | 34200 | 27600 | 80.7% | 2.51 | 25600 | R-410A
213278585 | 2.83 | No | No | COLEMAN | HRCU-A-CB (Split System: Heat Pump with Remote Outdoor Unit-Air-Source) | Centrally-Ducted | HMH72B361 | D(A,C,E)36A46+JMVT12BC2N1+TDR |  | 34000 | 18 | 8.9 | 8.1 | 36000 | 26400 | 73.33% | 2.81 | 25400 | R-410A
207764672 | 1.95 | Yes | Yes | GE Appliances | HRCU-A-CB (Split System: Heat Pump with Remote Outdoor Unit-Air-Source) | Centrally-Ducted | AUH2436ZGDA* | F,PE*G33925 |  | 23400 | 17 | 11.5 | 8.95 | 22400 | 21600 | 96.43% | 1.8 | 15000 | R-410A
214063985 | 1.88 | Yes | Yes | BOSCH | HRCU-A-CB (Split System: Heat Pump with Remote Outdoor Unit-Air-Source) | Centrally-Ducted | BOVB-36HDN1-M20G | D(A,C,E)36B34+TDR | BGH96M060B3A | 22600 | 18 | 11.9 | 8.8 | 23800 | 22400 | 94.12% | 2.26 | 19600 | R-410A
214064013 | 2.68 | Yes | Yes | BOSCH | HRCU-A-CB (Split System: Heat Pump with Remote Outdoor Unit-Air-Source) | Centrally-Ducted | BOVB-36HDN1-M20G | D(A,C,E)36D34+TDR | BGH96M080C4A | 32200 | 17.5 | 11 | 8.9 | 34200 | 26600 | 77.78% | 2.5 | 25000 | R-410A
213303552 | 2.57 | No | No | CHAMPION HEATING AND COOLING | HRCU-A-CB (Split System: Heat Pump with Remote Outdoor Unit-Air-Source) | Centrally-Ducted | HMH72B341 | AE(D,N,U)+CM48E34+TDR |  | 30800 | 17.3 | 9.2 | 8.3 | 32200 | 28000 | 86.96% | 2.74 | 25200 | R-410A
212578247 | 2.87 | Yes | Yes | CARRIER | HRCU-A-CB (Split System: Heat Pump with Remote Outdoor Unit-Air-Source) | Centrally-Ducted | 25VNA436A*031* | H,PG53936 | 58TN*A135C24**22 | 34400 | 20 | 12.5 | 9 | 32800 | 24800 | 75.61% | 2.02 | 29200 | R-410A
204299211 | 2.68 | Yes | Yes | DAY & NIGHT | HRCU-A-CB (Split System: Heat Pump with Remote Outdoor Unit-Air-Source) | Centrally-Ducted | CVH837GKA** | EA*4X48L21A*+WALLCON | *80CTL0701716A* | 32200 | 17.5 | 11.5 | 8.1 | 32600 | 25000 | 76.69% | 1.96 | 31600 | R-410A
204299311 | 2.7 | Yes | Yes | DAY & NIGHT | HRCU-A-CB (Split System: Heat Pump with Remote Outdoor Unit-Air-Source) | Centrally-Ducted | CVH837GKA** | EA*4X48L21A*+WALLCON | *96CTN1002122A* | 32400 | 17.5 | 11.7 | 8.5 | 32600 | 25000 | 76.69% | 1.98 | 31400 | R-410A
214063843 | 1.85 | Yes | Yes | BOSCH | HRCU-A-CB (Split System: Heat Pump with Remote Outdoor Unit-Air-Source) | Centrally-Ducted | BOVA-36HDN1-M20G | D(A,C,E)36A34+TDR | BGH96M060B3B | 22200 | 18 | 11.8 | 8.4 | 23600 | 22200 | 94.07% | 2.17 | 19500 | R-410A
214063860 | 2.62 | Yes | Yes | BOSCH | HRCU-A-CB (Split System: Heat Pump with Remote Outdoor Unit-Air-Source) | Centrally-Ducted | BOVA-36HDN1-M20G | D(A,C,E)36B34+TDR | BGH96M080C4B | 31400 | 17.5 | 10.8 | 8.7 | 34000 | 26400 | 77.65% | 2.44 | 24800 | R-410A
214094127 | 2.63 | Yes | Yes | BOSCH | HRCU-A-CB (Split System: Heat Pump with Remote Outdoor Unit-Air-Source) | Centrally-Ducted | BOVA-36HDN1-M20G | DM42B34+TDR | BGH96M080C4B | 31600 | 17.5 | 10.9 | 8.6 | 33800 | 26400 | 78.11% | 2.42 | 24800 | R-410A
213270403 | 1.9 | Yes | No | GE Appliances | HRCU-A-C (Split System: Heat Pump with Remote Outdoor Unit with No Indoor Fan --Air Source) | Centrally-Ducted | AUH2436ZGDA* | PL36H175P149+TD |  | 22800 | 15.2 | 11 | 8.5 | 22400 | 21200 | 94.64% | 1.8 | 14000 | R-410A
212628111 | 2.72 | No | No | COLEMAN | HRCU-A-CB (Split System: Heat Pump with Remote Outdoor Unit-Air-Source) | Centrally-Ducted | HMH72B341 | D(A,C,E)48B36+TDR | TM9V100C20MP12 | 32600 | 17.5 | 9.5 | 8.5 | 34000 | 28400 | 83.53% | 2.7 | 26000 | R-410A
213785428 | 2.7 | Yes | Yes | CARRIER | HRCU-A-CB (Split System: Heat Pump with Remote Outdoor Unit-Air-Source) | Centrally-Ducted | 25VNA436A*031* | CAP**4221AL*+UI | 59CU5B060C17**16 | 32400 | 18.5 | 11.5 | 9 | 38000 | 26800 | 70.53% | 1.96 | 32200 | R-410A
213785510 | 2.77 | Yes | Yes | CARRIER | HRCU-A-CB (Split System: Heat Pump with Remote Outdoor Unit-Air-Source) | Centrally-Ducted | 25VNA436A*031* | CAP**4824AL*+UI | 59MN7C100C21**22 | 33200 | 19.5 | 12 | 9 | 36400 | 25800 | 70.88% | 2.04 | 31000 | R-410A
213785528 | 2.82 | Yes | Yes | CARRIER | HRCU-A-CB (Split System: Heat Pump with Remote Outdoor Unit-Air-Source) | Centrally-Ducted | 25VNA436A*031* | CAP**6024AL*+UI | 59TN6C100C21**22 | 33800 | 19.5 | 12 | 9 | 35800 | 25200 | 70.39% | 2 | 30200 | R-410A
213785644 | 2.77 | Yes | Yes | CARRIER | HRCU-A-CB (Split System: Heat Pump with Remote Outdoor Unit-Air-Source) | Centrally-Ducted | 25VNA436A*031* | CSPH*3612AL*+UI | 58TN*B110C21**20 | 33200 | 18.5 | 11.7 | 8.5 | 37000 | 26200 | 70.81% | 2.02 | 31600 | R-410A
213785694 | 2.78 | Yes | Yes | CARRIER | HRCU-A-CB (Split System: Heat Pump with Remote Outdoor Unit-Air-Source) | Centrally-Ducted | 25VNA436A*031* | CSPH*4212AL*+UI | 59TN6C100C21**22 | 33400 | 18.5 | 11.7 | 8.5 | 36600 | 26000 | 71.04% | 2.02 | 31200 | R-410A
213785728 | 2.8 | Yes | Yes | CARRIER | HRCU-A-CB (Split System: Heat Pump with Remote Outdoor Unit-Air-Source) | Centrally-Ducted | 25VNA436A*031* | CSPH*4812AL*+UI | 59TN6C120C24**22 | 33600 | 18.5 | 12 | 8.5 | 36600 | 25800 | 70.49% | 2.04 | 31000 | R-410A
214063792 | 1.73 | Yes | No | BOSCH | HRCU-A-CB (Split System: Heat Pump with Remote Outdoor Unit-Air-Source) | Centrally-Ducted | BOVA-24HDN1-M15G | AE(D,N,U)+CM24C24+TDR |  | 20800 | 15.6 | 11.2 | 8.5 | 23600 | 23400 | 99.15% | 2.48 | 20200 | R-410A
213785746 | 2.8 | Yes | Yes | CARRIER | HRCU-A-CB (Split System: Heat Pump with Remote Outdoor Unit-Air-Source) | Centrally-Ducted | 25VNA436A*031* | CSPH*6012AL*+UI | 59MN7C060C17**14 | 33600 | 18 | 11.5 | 8.5 | 36400 | 25600 | 70.33% | 2 | 30600 | R-410A
213785760 | 2.83 | No | Yes | CARRIER | HRCU-A-CB (Split System: Heat Pump with Remote Outdoor Unit-Air-Source) | Centrally-Ducted | 25VNA436A*031* | CSPH*6012AL*+UI | 59TN6C120C24**22 | 34000 | 19 | 12 | 8.5 | 36000 | 25200 | 70% | 2.02 | 30400 | R-410A
214568263 | 1.87 | Yes | No | GREE | HRCU-A-C (Split System: Heat Pump with Remote Outdoor Unit with No Indoor Fan --Air Source) | Centrally-Ducted | FLEXX24HP230V1AO | H,RG33936+TD |  | 22400 | 15.2 | 10.5 | 8.4 | 22400 | 19100 | 85.27% | 1.78 | 13500 | R-410A
214094122 | 2.47 | Yes | Yes | BOSCH | HRCU-A-CB (Split System: Heat Pump with Remote Outdoor Unit-Air-Source) | Centrally-Ducted | BOVB-36HDN1-M20G | DM36A34+TDR | BGH96M100C5A | 29600 | 18 | 11.5 | 8.5 | 33800 | 27400 | 81.07% | 2.39 | 25400 | R-410A
214063990 | 1.85 | Yes | Yes | BOSCH | HRCU-A-CB (Split System: Heat Pump with Remote Outdoor Unit-Air-Source) | Centrally-Ducted | BOVB-36HDN1-M20G | D(A,C,E)30B34+TDR | BGH96M060B3B | 22200 | 18 | 11.8 | 8.7 | 23800 | 22200 | 93.28% | 2.23 | 19500 | R-410A
214094128 | 2.53 | Yes | Yes | BOSCH | HRCU-A-CB (Split System: Heat Pump with Remote Outdoor Unit-Air-Source) | Centrally-Ducted | BOVA-36HDN1-M20G | DM42B34+TDR | BGH96M100C5A | 30400 | 18.3 | 11.7 | 8.7 | 34000 | 27400 | 80.59% | 2.43 | 25400 | R-410A
214064011 | 2.62 | Yes | Yes | BOSCH | HRCU-A-CB (Split System: Heat Pump with Remote Outdoor Unit-Air-Source) | Centrally-Ducted | BOVB-36HDN1-M20G | D(A,C,E)36B34+TDR | BGH96M080C4A | 31400 | 17.5 | 10.8 | 8.7 | 34000 | 26400 | 77.65% | 2.44 | 24800 | R-410A
214064012 | 2.72 | Yes | Yes | BOSCH | HRCU-A-CB (Split System: Heat Pump with Remote Outdoor Unit-Air-Source) | Centrally-Ducted | BOVB-36HDN1-M20G | D(A,C,E)36C44+TDR | BGH96M080C4A | 32600 | 17.5 | 11 | 9 | 34200 | 26600 | 77.78% | 2.51 | 25000 | R-410A
214064028 | 2.58 | Yes | Yes | BOSCH | HRCU-A-CB (Split System: Heat Pump with Remote Outdoor Unit-Air-Source) | Centrally-Ducted | BOVB-36HDN1-M20G | D(A,C,E)36D34+TDR | BGH96M100C5B | 31000 | 18.5 | 11.8 | 9 | 34200 | 27600 | 80.7% | 2.51 | 25600 | R-410A
212628049 | 2.55 | No | No | COLEMAN | HRCU-A-CB (Split System: Heat Pump with Remote Outdoor Unit-Air-Source) | Centrally-Ducted | HMH72B341 | C(A,C,D,E)48C26+TDR | TL8E100C20UH11 | 30600 | 17.1 | 9.6 | 8.5 | 34000 | 27400 | 80.59% | 2.69 | 25400 | R-410A
212628065 | 2.58 | No | No | COLEMAN | HRCU-A-CB (Split System: Heat Pump with Remote Outdoor Unit-Air-Source) | Centrally-Ducted | HMH72B341 | D(A,C,E)48D26+TDR | TL8E100C20UH11 | 31000 | 17.3 | 9.7 | 8.5 | 34000 | 27400 | 80.59% | 2.69 | 25400 | R-410A
212628104 | 2.7 | No | No | COLEMAN | HRCU-A-CB (Split System: Heat Pump with Remote Outdoor Unit-Air-Source) | Centrally-Ducted | HMH72B341 | D(A,C,E)36C36+TDR | TM9V100C20MP12 | 32400 | 17.5 | 9.5 | 8.5 | 34000 | 28400 | 83.53% | 2.7 | 26000 | R-410A
212628115 | 2.78 | No | No | COLEMAN | HRCU-A-CB (Split System: Heat Pump with Remote Outdoor Unit-Air-Source) | Centrally-Ducted | HMH72B341 | D(A,C,E)48D36+TDR | TM9V100C20MP12 | 33400 | 17.5 | 9.5 | 8.5 | 34000 | 28400 | 83.53% | 2.7 | 26000 | R-410A
212628131 | 2.72 | No | No | COLEMAN | HRCU-A-CB (Split System: Heat Pump with Remote Outdoor Unit-Air-Source) | Centrally-Ducted | HMH72B341 | D(A,C,E)48B36+TDR | TP9C100C20MP13 | 32600 | 17.5 | 9.5 | 8.1 | 34000 | 28400 | 83.53% | 2.46 | 26000 | R-410A
216755690 | 2.6 | No | No | COMFORTMAKER | HRCU-A-CB (Split System: Heat Pump with Remote Outdoor Unit-Air-Source) | Centrally-Ducted | D5CUHAH30AAK | EA*5X43M21A* | *80MSU0802120A* | 31200 | 15.5 | 9.5 | 9 | 34200 | 30000 | 87.72% | 1.8 | 21200 | R-454B
214522686 | 2.33 | Yes | No | FRIEDRICH | HRCU-A-C (Split System: Heat Pump with Remote Outdoor Unit with No Indoor Fan --Air Source) | Centrally-Ducted | WFPU18Z363C | DX30A44+TDR |  | 28000 | 15.4 | 11.1 | 9.2 | 29800 | 24200 | 81.21% | 2.08 | 23000 | R-410A
214584493 | 1.83 | Yes | No | BOSCH | HRCU-A-C (Split System: Heat Pump with Remote Outdoor Unit with No Indoor Fan --Air Source) | Centrally-Ducted | BOVA-36HDN1-M20G | D(A,C,E)24C44+TDR |  | 22000 | 15.2 | 11.9 | 8.8 | 24000 | 19100 | 79.58% | 1.94 | 19400 | R-410A
214094115 | 2.47 | Yes | Yes | BOSCH | HRCU-A-CB (Split System: Heat Pump with Remote Outdoor Unit-Air-Source) | Centrally-Ducted | BOVA-36HDN1-M20G | DM36A34+TDR | BGH96M100C5B | 29600 | 18 | 11.5 | 8.5 | 33800 | 27400 | 81.07% | 2.39 | 25400 | R-410A
212362828 | 2.82 | Yes | Yes | GOETTL | HRCU-A-CB (Split System: Heat Pump with Remote Outdoor Unit-Air-Source) | Centrally-Ducted | GSZV903610A* | CSCF3642N6D*+TXV | G*VC800604B*A* | 33800 | 18.5 | 11.5 | 8.2 | 34000 | 24400 | 71.76% | 1.8 | 21600 | R-410A
213270398 | 1.85 | Yes | No | GE Appliances | HRCU-A-C (Split System: Heat Pump with Remote Outdoor Unit with No Indoor Fan --Air Source) | Centrally-Ducted | AUH2436ZGDA* | PL36H***P429+TD |  | 22200 | 15.2 | 10.5 | 8.35 | 22400 | 21200 | 94.64% | 1.78 | 14000 | R-410A
213355060 | 2.62 | No | No | GE Appliances | HRCU-A-CB (Split System: Heat Pump with Remote Outdoor Unit-Air-Source) | Centrally-Ducted | AUH2436ZGDA* | FG33936+AEFE3A* |  | 31400 | 16 | 9 | 8.4 | 32400 | 23600 | 72.84% | 1.8 | 21000 | R-410A
214797810 | 1.85 | Yes | No | GREE | HRCU-A-C (Split System: Heat Pump with Remote Outdoor Unit with No Indoor Fan --Air Source) | Centrally-Ducted | FLEXX24HP230V1AO | HE7J936+TD |  | 22200 | 15.2 | 10.5 | 8.4 | 22400 | 19100 | 85.27% | 1.78 | 13500 | R-410A
213386569 | 1.85 | Yes | No | GE Appliances | HRCU-A-C (Split System: Heat Pump with Remote Outdoor Unit with No Indoor Fan --Air Source) | Centrally-Ducted | AUH2436ZGDA* | *E7J936 |  | 22200 | 15.2 | 10.5 | 8.4 | 22400 | 21200 | 94.64% | 1.78 | 14000 | R-410A
213270401 | 1.85 | Yes | No | GE Appliances | HRCU-A-C (Split System: Heat Pump with Remote Outdoor Unit with No Indoor Fan --Air Source) | Centrally-Ducted | AUH2436ZGDA* | V36H***P429+TD |  | 22200 | 15.2 | 10.5 | 8.35 | 22400 | 21200 | 94.64% | 1.78 | 14000 | R-410A
213270408 | 1.88 | Yes | No | GE Appliances | HRCU-A-C (Split System: Heat Pump with Remote Outdoor Unit with No Indoor Fan --Air Source) | Centrally-Ducted | AUH2436ZGDA* | V30H***P219+TD |  | 22600 | 15.2 | 10.5 | 8.5 | 22400 | 21200 | 94.64% | 1.8 | 14000 | R-410A
211750025 | 4.21 | No | No | GREE | HRCU-A-C (Split System: Heat Pump with Remote Outdoor Unit with No Indoor Fan --Air Source) | Centrally-Ducted | GUD60W/A-D(U) | *E49960+TD |  | 50500 | 15.2 | 9.5 | 8.35 | 51000 | 36800 | 72.16% | 1.78 | 34200 | R-410A
212851779 | 4.21 | No | No | GE Appliances | HRCU-A-C (Split System: Heat Pump with Remote Outdoor Unit with No Indoor Fan --Air Source) | Centrally-Ducted | AUH4860ZGDA* | HE49960+TD |  | 50500 | 15.2 | 9.5 | 8.35 | 51000 | 36800 | 72.16% | 1.78 | 34200 | R-410A
214063989 | 1.82 | Yes | Yes | BOSCH | HRCU-A-CB (Split System: Heat Pump with Remote Outdoor Unit-Air-Source) | Centrally-Ducted | BOVB-36HDN1-M20G | D(A,C,E)24B34+TDR | BGH96M060B3B | 21800 | 18 | 11 | 8.5 | 23800 | 22200 | 93.28% | 2.19 | 19500 | R-410A
214063998 | 1.85 | Yes | Yes | BOSCH | HRCU-A-CB (Split System: Heat Pump with Remote Outdoor Unit-Air-Source) | Centrally-Ducted | BOVB-36HDN1-M20G | D(A,C,E)36A34+TDR | BGH96M080B3A | 22200 | 18 | 11.8 | 8.4 | 23600 | 22200 | 94.07% | 2.17 | 19500 | R-410A
215427938 | 1.68 | No | No | FRIEDRICH | HRCU-A-CB (Split System: Heat Pump with Remote Outdoor Unit-Air-Source) | Centrally-Ducted | WFPU17Z243C | AE*S+DM36A34+TDR |  | 20200 | 15.2 | 9.8 | 8.5 | 21600 | 15800 | 73.15% | 2.2 | 15200 | R-410A
213369653 | 1.9 | Yes | No | GE Appliances | HRCU-A-C (Split System: Heat Pump with Remote Outdoor Unit with No Indoor Fan --Air Source) | Centrally-Ducted | AUH2436ZGDA* | *G9J930+TD |  | 22800 | 15.2 | 11 | 8.5 | 22400 | 21200 | 94.64% | 1.8 | 14000 | R-410A
212954619 | 1.9 | Yes | No | GE Appliances | HRCU-A-C (Split System: Heat Pump with Remote Outdoor Unit with No Indoor Fan --Air Source) | Centrally-Ducted | AUH2436ZGDA* | HG34936 |  | 22800 | 15.2 | 11 | 8.5 | 22400 | 21200 | 94.64% | 1.8 | 14000 | R-410A
215850442 | 2.57 | Yes | No | COLEMAN | HRCU-A-CB (Split System: Heat Pump with Remote Outdoor Unit-Air-Source) | Centrally-Ducted | HH836E2S11 | C(A,C,D,E)48A3K+TDR | TM9V080B12MP12 | 30800 | 18 | 10.5 | 8.1 | 30800 | 25200 | 81.82% | 2 | 27000 | R-454B
215850476 | 2.6 | Yes | Yes | COLEMAN | HRCU-A-CB (Split System: Heat Pump with Remote Outdoor Unit-Air-Source) | Centrally-Ducted | HH836E2S11 | C(A,C,D,E)36B3K+TDR | TM9Y080C16MP11 | 31200 | 18 | 10.5 | 8.5 | 32000 | 25800 | 80.62% | 2 | 28200 | R-454B
215850558 | 2.6 | Yes | No | COLEMAN | HRCU-A-CB (Split System: Heat Pump with Remote Outdoor Unit-Air-Source) | Centrally-Ducted | HH836E2S11 | C(A,C,D,E)48A3K+TDR | TPLC080C16MP13 | 31200 | 18 | 10.5 | 8.1 | 31200 | 25400 | 81.41% | 2 | 27600 | R-454B
214064006 | 1.87 | Yes | Yes | BOSCH | HRCU-A-CB (Split System: Heat Pump with Remote Outdoor Unit-Air-Source) | Centrally-Ducted | BOVB-36HDN1-M20G | D(A,C,E)36B34+TDR | BGH96M080B3B | 22400 | 18 | 11.9 | 8.8 | 23800 | 22400 | 94.12% | 2.26 | 19600 | R-410A
214063840 | 1.93 | Yes | Yes | BOSCH | HRCU-A-CB (Split System: Heat Pump with Remote Outdoor Unit-Air-Source) | Centrally-Ducted | BOVA-36HDN1-M20G | D(A,C,E)36C44+TDR | BGH96M060B3A | 23200 | 18 | 12 | 9 | 24000 | 22200 | 92.5% | 2.28 | 19600 | R-410A
213270400 | 1.85 | Yes | No | GE Appliances | HRCU-A-C (Split System: Heat Pump with Remote Outdoor Unit with No Indoor Fan --Air Source) | Centrally-Ducted | AUH2436ZGDA* | V30H***P429+TD |  | 22200 | 15.2 | 10.5 | 8.35 | 22400 | 21200 | 94.64% | 1.78 | 14000 | R-410A
214094149 | 3.42 | Yes | No | BOSCH | HRCU-A-CB (Split System: Heat Pump with Remote Outdoor Unit-Air-Source) | Centrally-Ducted | BOVB-60HDN1-M18M | DM59A44+TDR | BGH96M080B3B | 41000 | 16.5 | 10.4 | 8.1 | 45500 | 35000 | 76.92% | 2.37 | 33000 | R-410A
213147355 | 2.47 | No | No | BRYANT HEATING AND COOLING SYSTEMS | HRCU-A-CB (Split System: Heat Pump with Remote Outdoor Unit-Air-Source) | Centrally-Ducted | 38MURAQ30AB3* | C36A***L129+AEFE4B* |  | 29600 | 15.2 | 8.5 | 8.15 | 33200 | 27000 | 81.33% | 1.76 | 22600 | R-410A
214784852 | 2 | Yes | Yes | COMFORTMAKER | HRCU-A-C (Split System: Heat Pump with Remote Outdoor Unit with No Indoor Fan --Air Source) | Centrally-Ducted | DLCURAH24ABK | H,GG32930+TD |  | 24000 | 16 | 10.5 | 9.4 | 23400 | 19600 | 83.76% | 1.94 | 20000 | R-410A
207764680 | 1.85 | Yes | Yes | GE Appliances | HRCU-A-CB (Split System: Heat Pump with Remote Outdoor Unit-Air-Source) | Centrally-Ducted | AUH2436ZGDA* | SK7925 |  | 22200 | 17 | 11.7 | 8.85 | 22400 | 21600 | 96.43% | 1.78 | 15000 | R-410A
213270405 | 1.88 | Yes | No | GE Appliances | HRCU-A-C (Split System: Heat Pump with Remote Outdoor Unit with No Indoor Fan --Air Source) | Centrally-Ducted | AUH2436ZGDA* | PL36H210P749+TD |  | 22600 | 15.2 | 10.5 | 8.5 | 22400 | 21200 | 94.64% | 1.8 | 14000 | R-410A
207764663 | 1.95 | Yes | Yes | GE Appliances | HRCU-A-CB (Split System: Heat Pump with Remote Outdoor Unit-Air-Source) | Centrally-Ducted | AUH2436ZGDA* | F,PE*BB8931 |  | 23400 | 16 | 11.7 | 8.95 | 22400 | 21600 | 96.43% | 1.78 | 15000 | R-410A
214094129 | 2.53 | Yes | Yes | BOSCH | HRCU-A-CB (Split System: Heat Pump with Remote Outdoor Unit-Air-Source) | Centrally-Ducted | BOVA-36HDN1-M20G | DM42B34+TDR | BGH96M100C5B | 30400 | 18.3 | 11.7 | 8.7 | 34000 | 27400 | 80.59% | 2.43 | 25400 | R-410A
214063793 | 1.85 | Yes | Yes | BOSCH | HRCU-A-CB (Split System: Heat Pump with Remote Outdoor Unit-Air-Source) | Centrally-Ducted | BOVA-36HDN1-M20G | AE(D,N,U)+CM24C34+TDR |  | 22200 | 19.8 | 12 | 9.3 | 24000 | 27200 | 113.3% | 2.55 | 22400 | R-410A
214063862 | 2.68 | Yes | Yes | BOSCH | HRCU-A-CB (Split System: Heat Pump with Remote Outdoor Unit-Air-Source) | Centrally-Ducted | BOVA-36HDN1-M20G | D(A,C,E)36D34+TDR | BGH96M080C4B | 32200 | 17.5 | 11 | 8.9 | 34200 | 26600 | 77.78% | 2.5 | 25000 | R-410A
214063863 | 2.63 | Yes | Yes | BOSCH | HRCU-A-CB (Split System: Heat Pump with Remote Outdoor Unit-Air-Source) | Centrally-Ducted | BOVA-36HDN1-M20G | D(A,C,E)48A34+TDR | BGH96M080C4B | 31600 | 17.5 | 10.9 | 8.6 | 33800 | 26400 | 78.11% | 2.42 | 24800 | R-410A
213307502 | 3.79 | Yes | No | GE Appliances | HRCU-A-C (Split System: Heat Pump with Remote Outdoor Unit with No Indoor Fan --Air Source) | Centrally-Ducted | AUH4860ZGDA* | M48E499+TD |  | 45500 | 15.2 | 10 | 8.35 | 46000 | 33200 | 72.17% | 1.78 | 30200 | R-410A
213379866 | 3.92 | Yes | No | GE Appliances | HRCU-A-C (Split System: Heat Pump with Remote Outdoor Unit with No Indoor Fan --Air Source) | Centrally-Ducted | AUH4860ZGDA* | HE49960 |  | 47000 | 15.2 | 10 | 8.35 | 46000 | 33200 | 72.17% | 1.78 | 30200 | R-410A
214584509 | 1.82 | Yes | No | BOSCH | HRCU-A-C (Split System: Heat Pump with Remote Outdoor Unit with No Indoor Fan --Air Source) | Centrally-Ducted | BOVB-36HDN1-M20G | D(A,C,E)36A44+TDR |  | 21800 | 15.2 | 11.8 | 8.7 | 23800 | 33000 | 138.7% | 1.9 | 19300 | R-410A
214094117 | 1.85 | Yes | Yes | BOSCH | HRCU-A-CB (Split System: Heat Pump with Remote Outdoor Unit-Air-Source) | Centrally-Ducted | BOVB-36HDN1-M20G | DM36A34+TDR | BGH96M060B3B | 22200 | 18.3 | 11.8 | 8.4 | 23600 | 23000 | 97.46% | 2.3 | 19900 | R-410A
216439959 | 1.85 | Yes | Yes | AMERICAN STANDARD | HRCU-A-CB (Split System: Heat Pump with Remote Outdoor Unit-Air-Source) | Centrally-Ducted | 5A6V0X24A1 | 5PX*B006AS3 | S9V2B060U4PSC+LRP | 22200 | 21.4 | 12 | 10 | 22600 | 18200 | 80.53% | 2.2 | 22200 | R-454B
212507777 | 1.93 | Yes | No | BOSCH | HRCU-A-CB (Split System: Heat Pump with Remote Outdoor Unit-Air-Source) | Centrally-Ducted | BOVA-36HDN1-M15G | L(E,G)M24H4 |  | 23200 | 15.2 | 10.5 | 8.2 | 23400 | 23200 | 99.15% | 2.5 | 20000 | R-410A
212623052 | 2.75 | Yes | Yes | COLEMAN | HRCU-A-CB (Split System: Heat Pump with Remote Outdoor Unit-Air-Source) | Centrally-Ducted | HMH72B341 | D(A,C,E)36B44+TDR | TM9E080B12MP12 | 33000 | 17.5 | 10 | 8.5 | 33800 | 27400 | 81.07% | 2.65 | 25400 | R-410A
213379867 | 1.85 | Yes | No | GE Appliances | HRCU-A-C (Split System: Heat Pump with Remote Outdoor Unit with No Indoor Fan --Air Source) | Centrally-Ducted | AUH2436ZGDA* | HE7J936 |  | 22200 | 15.2 | 10.5 | 8.4 | 22400 | 21200 | 94.64% | 1.78 | 14000 | R-410A
214584494 | 1.83 | Yes | No | BOSCH | HRCU-A-C (Split System: Heat Pump with Remote Outdoor Unit with No Indoor Fan --Air Source) | Centrally-Ducted | BOVA-36HDN1-M20G | D(A,C,E)30B44+TDR |  | 22000 | 15.2 | 11.9 | 8.8 | 24000 | 16900 | 70.42% | 1.98 | 19400 | R-410A
214063839 | 1.85 | Yes | Yes | BOSCH | HRCU-A-CB (Split System: Heat Pump with Remote Outdoor Unit-Air-Source) | Centrally-Ducted | BOVA-36HDN1-M20G | D(A,C,E)30B34+TDR | BGH96M060B3A | 22200 | 18 | 11.8 | 8.7 | 23800 | 22200 | 93.28% | 2.23 | 19500 | R-410A
215057480 | 1.83 | Yes | Yes | BOSCH | HRCU-A-CB (Split System: Heat Pump with Remote Outdoor Unit-Air-Source) | Centrally-Ducted | BOVD-36HDN1-M20G | L(E,G)M24G4 |  | 22000 | 18 | 12 | 8.1 | 23000 | 17600 | 76.52% | 2 | 22400 | R-410A
215057487 | 1.9 | Yes | Yes | BOSCH | HRCU-A-CB (Split System: Heat Pump with Remote Outdoor Unit-Air-Source) | Centrally-Ducted | BOVD-36HDN1-M20G | L(E,G)M24I4 |  | 22800 | 18.5 | 12.5 | 8.5 | 23200 | 17600 | 75.86% | 2 | 22400 | R-410A
212862155 | 1.85 | Yes | No | GE Appliances | HRCU-A-C (Split System: Heat Pump with Remote Outdoor Unit with No Indoor Fan --Air Source) | Centrally-Ducted | AUH2436ZGDA* | HE7J924+TD |  | 22200 | 15.2 | 10.5 | 8.4 | 22400 | 21200 | 94.64% | 1.78 | 14000 | R-410A
213270407 | 1.88 | Yes | No | GE Appliances | HRCU-A-C (Split System: Heat Pump with Remote Outdoor Unit with No Indoor Fan --Air Source) | Centrally-Ducted | AUH2436ZGDA* | PL36H***P219+TD |  | 22600 | 15.2 | 10.5 | 8.5 | 22400 | 21200 | 94.64% | 1.8 | 14000 | R-410A
213369647 | 1.85 | Yes | No | GE Appliances | HRCU-A-C (Split System: Heat Pump with Remote Outdoor Unit with No Indoor Fan --Air Source) | Centrally-Ducted | AUH2436ZGDA* | *E7J924+TD |  | 22200 | 15.2 | 10.5 | 8.4 | 22400 | 21200 | 94.64% | 1.78 | 14000 | R-410A
213369654 | 1.9 | Yes | No | GE Appliances | HRCU-A-C (Split System: Heat Pump with Remote Outdoor Unit with No Indoor Fan --Air Source) | Centrally-Ducted | AUH2436ZGDA* | *G9J936+TD |  | 22800 | 15.2 | 11 | 8.5 | 22400 | 21200 | 94.64% | 1.8 | 14000 | R-410A
213841917 | 1.78 | Yes | No | GE Appliances | HRCU-A-CB (Split System: Heat Pump with Remote Outdoor Unit-Air-Source) | Centrally-Ducted | AUH2436ZGDA* | SK7924+TD |  | 21400 | 15.2 | 10.5 | 8.25 | 22400 | 21200 | 94.64% | 1.76 | 14000 | R-410A
214094123 | 2.47 | Yes | Yes | BOSCH | HRCU-A-CB (Split System: Heat Pump with Remote Outdoor Unit-Air-Source) | Centrally-Ducted | BOVB-36HDN1-M20G | DM36A34+TDR | BGH96M100C5B | 29600 | 18 | 11.5 | 8.5 | 33800 | 27400 | 81.07% | 2.39 | 25400 | R-410A
214063866 | 2.52 | Yes | Yes | BOSCH | HRCU-A-CB (Split System: Heat Pump with Remote Outdoor Unit-Air-Source) | Centrally-Ducted | BOVA-36HDN1-M20G | D(A,C,E)36B34+TDR | BGH96M100C5B | 30200 | 18.5 | 11 | 8.8 | 34000 | 27800 | 81.76% | 2.49 | 25600 | R-410A
214064014 | 2.63 | Yes | Yes | BOSCH | HRCU-A-CB (Split System: Heat Pump with Remote Outdoor Unit-Air-Source) | Centrally-Ducted | BOVB-36HDN1-M20G | D(A,C,E)48A34+TDR | BGH96M080C4A | 31600 | 17.5 | 10.9 | 8.6 | 33800 | 26400 | 78.11% | 2.42 | 24800 | R-410A
214064023 | 2.58 | Yes | Yes | BOSCH | HRCU-A-CB (Split System: Heat Pump with Remote Outdoor Unit-Air-Source) | Centrally-Ducted | BOVB-36HDN1-M20G | D(A,C,E)36D34+TDR | BGH96M100C5A | 31000 | 18.5 | 11.8 | 9 | 34200 | 27600 | 80.7% | 2.51 | 25600 | R-410A
214522689 | 2.37 | Yes | No | FRIEDRICH | HRCU-A-C (Split System: Heat Pump with Remote Outdoor Unit with No Indoor Fan --Air Source) | Centrally-Ducted | WFPU18Z363C | DX36C44+TDR |  | 28400 | 15.5 | 11.3 | 9.2 | 30000 | 24200 | 80.67% | 2.08 | 23000 | R-410A
215427939 | 2.4 | Yes | No | FRIEDRICH | HRCU-A-C (Split System: Heat Pump with Remote Outdoor Unit with No Indoor Fan --Air Source) | Centrally-Ducted | WFPU18Z363C | DM42B34+TDR |  | 28800 | 15.2 | 11 | 9 | 28800 | 24800 | 86.11% | 2.1 | 22400 | R-410A
216487523 | 3.67 | No | No | BRYANT HEATING AND COOLING SYSTEMS | HRCU-A-CB (Split System: Heat Pump with Remote Outdoor Unit-Air-Source) | Centrally-Ducted | 290VAN048**AA* | CE(P,V)4817G1K*+TXV | 987MC60060C21*** | 44000 | 17 | 9.5 | 9 | 47000 | 34200 | 72.77% | 2.04 | 42000 | R-454B
215391371 | 1.77 | Yes | No | FRIEDRICH | HRCU-A-CB (Split System: Heat Pump with Remote Outdoor Unit-Air-Source) | Centrally-Ducted | WFPU17Z243C | L(E,F)W30F4 |  | 21200 | 16 | 10 | 8.1 | 23000 | 18000 | 78.26% | 2.3 | 16900 | R-410A
207764676 | 1.92 | Yes | No | GE Appliances | HRCU-A-CB (Split System: Heat Pump with Remote Outdoor Unit-Air-Source) | Centrally-Ducted | AUH2436ZGDA* | CE3005C+TXV |  | 23000 | 15.2 | 11.5 | 8.8 | 22400 | 21600 | 96.43% | 1.78 | 15000 | R-410A
214385858 | 2 | Yes | Yes | COMFORTMAKER | HRCU-A-C (Split System: Heat Pump with Remote Outdoor Unit with No Indoor Fan --Air Source) | Centrally-Ducted | DLCURAH24ABK | H,YA10936+TD |  | 24000 | 16 | 10.5 | 9.15 | 23200 | 19600 | 84.48% | 1.9 | 20000 | R-410A
214784848 | 1.5 | Yes | Yes | COMFORTMAKER | HRCU-A-C (Split System: Heat Pump with Remote Outdoor Unit with No Indoor Fan --Air Source) | Centrally-Ducted | DLCURAH18ABK | H,GG31930+TD |  | 18000 | 16 | 11.7 | 9.2 | 17300 | 14600 | 84.39% | 2.14 | 13700 | R-410A
214063858 | 2.72 | Yes | Yes | BOSCH | HRCU-A-CB (Split System: Heat Pump with Remote Outdoor Unit-Air-Source) | Centrally-Ducted | BOVA-36HDN1-M20G | D(A,C,E)36C44+TDR | BGH96M080C4A | 32600 | 17.5 | 11 | 9 | 34200 | 26600 | 77.78% | 2.51 | 25000 | R-410A
214063865 | 2.48 | Yes | Yes | BOSCH | HRCU-A-CB (Split System: Heat Pump with Remote Outdoor Unit-Air-Source) | Centrally-Ducted | BOVA-36HDN1-M20G | D(A,C,E)36A34+TDR | BGH96M100C5B | 29800 | 18.5 | 11 | 8.7 | 34000 | 27400 | 80.59% | 2.43 | 25400 | R-410A
212507768 | 1.98 | Yes | Yes | BOSCH | HRCU-A-CB (Split System: Heat Pump with Remote Outdoor Unit-Air-Source) | Centrally-Ducted | BOVA-36HDN1-M20G | AFM234+TDR |  | 23800 | 19.5 | 12.5 | 9 | 23800 | 26600 | 111.8% | 2.61 | 22000 | R-410A
214595297 | 1.82 | Yes | No | BOSCH | HRCU-A-C (Split System: Heat Pump with Remote Outdoor Unit with No Indoor Fan --Air Source) | Centrally-Ducted | BOVA-36HDN1-M20G | D(A,C,E)36A46+TDR |  | 21800 | 15.2 | 11.8 | 8.7 | 23800 | 20000 | 84.03% | 1.98 | 19300 | R-410A
213369648 | 1.85 | Yes | No | GE Appliances | HRCU-A-C (Split System: Heat Pump with Remote Outdoor Unit with No Indoor Fan --Air Source) | Centrally-Ducted | AUH2436ZGDA* | *E7J930+TD |  | 22200 | 15.2 | 10.5 | 8.4 | 22400 | 21200 | 94.64% | 1.78 | 14000 | R-410A
214063988 | 2.57 | Yes | Yes | BOSCH | HRCU-A-CB (Split System: Heat Pump with Remote Outdoor Unit-Air-Source) | Centrally-Ducted | BOVB-36HDN1-M20G | D(A,C,E)48A34+TDR | BGH96M060B3A | 30800 | 17.5 | 10.5 | 8.6 | 33600 | 26600 | 79.17% | 2.34 | 24800 | R-410A
214595308 | 1.88 | Yes | No | BOSCH | HRCU-A-C (Split System: Heat Pump with Remote Outdoor Unit with No Indoor Fan --Air Source) | Centrally-Ducted | BOVA-36HDN1-M20G | D(A,C,E)36C46+TDR |  | 22600 | 15.2 | 12 | 9 | 24000 | 20000 | 83.33% | 1.97 | 19400 | R-410A
214312483 | 1.82 | Yes | No | BOSCH | HRCU-A-C (Split System: Heat Pump with Remote Outdoor Unit with No Indoor Fan --Air Source) | Centrally-Ducted | BOVB-36HDN1-M20G | CM36B34+TDR |  | 21800 | 15.2 | 11.9 | 8.8 | 23800 | 16900 | 71.01% | 1.75 | 19000 | R-410A
213355059 | 2.63 | No | No | GE Appliances | HRCU-A-CB (Split System: Heat Pump with Remote Outdoor Unit-Air-Source) | Centrally-Ducted | AUH2436ZGDA* | FG33936+AEFE4B* |  | 31600 | 16 | 9 | 8.4 | 32400 | 23600 | 72.84% | 1.8 | 21000 | R-410A
214331687 | 1.85 | Yes | Yes | BOSCH | HRCU-A-CB (Split System: Heat Pump with Remote Outdoor Unit-Air-Source) | Centrally-Ducted | BOVA-36HDN1-M20G | D(A,C,E)30B3G+TXV+TDR | BGH96M060B3B | 22200 | 18 | 11.8 | 8.7 | 23800 | 22200 | 93.28% | 2.23 | 19500 | R-410A
214331856 | 2.62 | Yes | Yes | BOSCH | HRCU-A-CB (Split System: Heat Pump with Remote Outdoor Unit-Air-Source) | Centrally-Ducted | BOVB-36HDN1-M20G | D(A,C,E)36B3G+TXV+TDR | BGH96M080C4A | 31400 | 17.5 | 10.8 | 8.7 | 34000 | 26400 | 77.65% | 2.44 | 24800 | R-410A
212862761 | 1.85 | Yes | No | GE Appliances | HRCU-A-C (Split System: Heat Pump with Remote Outdoor Unit with No Indoor Fan --Air Source) | Centrally-Ducted | AUH2436ZGDA* | HE7J930+TD |  | 22200 | 15.2 | 10.5 | 8.4 | 22400 | 21200 | 94.64% | 1.78 | 14000 | R-410A
214056974 | 1.92 | Yes | No | American Standard | HRCU-A-C (Split System: Heat Pump with Remote Outdoor Unit with No Indoor Fan --Air Source) | Centrally-Ducted | 4TXD2036A10NU** | D(A,C,E)24A44+TDR |  | 23000 | 15.2 | 11 | 8.5 | 24000 | 21600 | 90% | 1.8 | 14900 | R-410A
207590956 | 2 | Yes | Yes | GE Appliances | HRCU-A-CB (Split System: Heat Pump with Remote Outdoor Unit-Air-Source) | Centrally-Ducted | AUH2436ZGDA* | TUY24ZPDA |  | 24000 | 17 | 12 | 9 | 24000 | 22000 | 91.67% | 1.8 | 16000 | R-410A
212362554 | 2.8 | Yes | Yes | GOETTL | HRCU-A-CB (Split System: Heat Pump with Remote Outdoor Unit-Air-Source) | Centrally-Ducted | ASZV903610A* | CA*F3137*6A*+TXV | A*VC960803BNB* | 33600 | 18.5 | 11.5 | 8.2 | 34000 | 24400 | 71.76% | 1.8 | 21600 | R-410A
212362588 | 2.78 | Yes | Yes | GOETTL | HRCU-A-CB (Split System: Heat Pump with Remote Outdoor Unit-Air-Source) | Centrally-Ducted | ASZV903610A* | CHPF3642C6C*+TXV | A*VC960803BNB* | 33400 | 18 | 11 | 8.2 | 34000 | 24400 | 71.76% | 1.8 | 21600 | R-410A
212869781 | 1.88 | Yes | No | GE Appliances | HRCU-A-C (Split System: Heat Pump with Remote Outdoor Unit with No Indoor Fan --Air Source) | Centrally-Ducted | AUH2436ZGDA* | HG8J930+TD |  | 22600 | 15.2 | 10.5 | 8.5 | 22400 | 21200 | 94.64% | 1.8 | 14000 | R-410A
212862159 | 1.9 | Yes | No | GE Appliances | HRCU-A-C (Split System: Heat Pump with Remote Outdoor Unit with No Indoor Fan --Air Source) | Centrally-Ducted | AUH2436ZGDA* | HG9J930+TD |  | 22800 | 15.2 | 11 | 8.5 | 22400 | 21200 | 94.64% | 1.8 | 14000 | R-410A
214626964 | 2.82 | Yes | Yes | CARRIER | HRCU-A-CB (Split System: Heat Pump with Remote Outdoor Unit-Air-Source) | Centrally-Ducted | 25VNA436A*031* | V,C36H175P459 | 58CU*A040C17**12 | 33800 | 20 | 12.5 | 9 | 33600 | 25600 | 76.19% | 2.04 | 30200 | R-410A
214802829 | 3.29 | Yes | No | RHEEM | HRCU-A-CB (Split System: Heat Pump with Remote Outdoor Unit-Air-Source) | Centrally-Ducted | RP15AZ42AJ2N | D(A,C,E)60B44+TDR | R801V1005A21DZ | 39500 | 15.6 | 10.1 | 8.2 | 40000 | 28600 | 71.5% | 3.01 | 30000 | R-410A
213270411 | 1.88 | Yes | No | GE Appliances | HRCU-A-C (Split System: Heat Pump with Remote Outdoor Unit with No Indoor Fan --Air Source) | Centrally-Ducted | AUH2436ZGDA* | V30H175P139+TD |  | 22600 | 15.2 | 10.5 | 8.5 | 22400 | 21200 | 94.64% | 1.8 | 14000 | R-410A
214063842 | 1.85 | Yes | Yes | BOSCH | HRCU-A-CB (Split System: Heat Pump with Remote Outdoor Unit-Air-Source) | Centrally-Ducted | BOVA-36HDN1-M20G | D(A,C,E)30B34+TDR | BGH96M060B3B | 22200 | 18 | 11.8 | 8.7 | 23800 | 22200 | 93.28% | 2.23 | 19500 | R-410A
214595307 | 1.88 | Yes | No | BOSCH | HRCU-A-C (Split System: Heat Pump with Remote Outdoor Unit with No Indoor Fan --Air Source) | Centrally-Ducted | BOVA-36HDN1-M20G | D(A,C,E)30D46+TDR |  | 22600 | 15.2 | 12 | 9 | 24000 | 20000 | 83.33% | 1.97 | 19400 | R-410A
214385681 | 3 | Yes | No | COMFORTMAKER | HRCU-A-C (Split System: Heat Pump with Remote Outdoor Unit with No Indoor Fan --Air Source) | Centrally-Ducted | DLCURAH36ABK | H,YE35936+TD |  | 36000 | 15.2 | 10 | 8.55 | 36400 | 31200 | 85.71% | 1.84 | 26400 | R-410A
212362576 | 2.77 | Yes | Yes | GOETTL | HRCU-A-CB (Split System: Heat Pump with Remote Outdoor Unit-Air-Source) | Centrally-Ducted | ASZV903610A* | CA*F3743*6D*+TXV | A*VM971205DNB* | 33200 | 19 | 12 | 8.2 | 33600 | 24400 | 72.62% | 1.8 | 21400 | R-410A
213270404 | 1.9 | Yes | No | GE Appliances | HRCU-A-C (Split System: Heat Pump with Remote Outdoor Unit with No Indoor Fan --Air Source) | Centrally-Ducted | AUH2436ZGDA* | V36H175P149+TD |  | 22800 | 15.2 | 11 | 8.5 | 22400 | 21200 | 94.64% | 1.8 | 14000 | R-410A
207764682 | 1.88 | Yes | Yes | GE Appliances | HRCU-A-CB (Split System: Heat Pump with Remote Outdoor Unit-Air-Source) | Centrally-Ducted | AUH2436ZGDA* | SM6931 |  | 22600 | 17 | 11.7 | 8.95 | 22400 | 21600 | 96.43% | 1.78 | 15000 | R-410A
212362550 | 2.8 | Yes | Yes | GOETTL | HRCU-A-CB (Split System: Heat Pump with Remote Outdoor Unit-Air-Source) | Centrally-Ducted | ASZV903610A* | CA*F3137*6A*+TXV | A*VC800604B*A* | 33600 | 18.5 | 12 | 8.2 | 34000 | 24400 | 71.76% | 1.8 | 21600 | R-410A
212362581 | 2.78 | Yes | Yes | GOETTL | HRCU-A-CB (Split System: Heat Pump with Remote Outdoor Unit-Air-Source) | Centrally-Ducted | ASZV903610A* | CHPF3642C6C*+TXV | A*VC800804C*A* | 33400 | 18 | 11 | 8.2 | 34000 | 24400 | 71.76% | 1.8 | 21600 | R-410A
214063867 | 2.6 | Yes | Yes | BOSCH | HRCU-A-CB (Split System: Heat Pump with Remote Outdoor Unit-Air-Source) | Centrally-Ducted | BOVA-36HDN1-M20G | D(A,C,E)36C44+TDR | BGH96M100C5B | 31200 | 18.5 | 11.9 | 9 | 34200 | 27600 | 80.7% | 2.51 | 25600 | R-410A
214063999 | 1.87 | Yes | Yes | BOSCH | HRCU-A-CB (Split System: Heat Pump with Remote Outdoor Unit-Air-Source) | Centrally-Ducted | BOVB-36HDN1-M20G | D(A,C,E)36B34+TDR | BGH96M080B3A | 22400 | 18 | 11.9 | 8.8 | 23800 | 22400 | 94.12% | 2.26 | 19600 | R-410A
214064008 | 1.92 | Yes | Yes | BOSCH | HRCU-A-CB (Split System: Heat Pump with Remote Outdoor Unit-Air-Source) | Centrally-Ducted | BOVB-36HDN1-M20G | D(A,C,E)36D34+TDR | BGH96M080B3B | 23000 | 18 | 12 | 9 | 24000 | 22200 | 92.5% | 2.28 | 19600 | R-410A
212869777 | 1.87 | Yes | No | GE Appliances | HRCU-A-C (Split System: Heat Pump with Remote Outdoor Unit with No Indoor Fan --Air Source) | Centrally-Ducted | AUH2436ZGDA* | HG33930+TD |  | 22400 | 15.2 | 10.5 | 8.4 | 22400 | 21200 | 94.64% | 1.78 | 14000 | R-410A
214063864 | 2.6 | Yes | Yes | BOSCH | HRCU-A-CB (Split System: Heat Pump with Remote Outdoor Unit-Air-Source) | Centrally-Ducted | BOVA-36HDN1-M20G | D(A,C,E)36C44+TDR | BGH96M100C5A | 31200 | 18.5 | 11.9 | 9 | 34200 | 27600 | 80.7% | 2.51 | 25600 | R-410A
214063982 | 1.82 | Yes | Yes | BOSCH | HRCU-A-CB (Split System: Heat Pump with Remote Outdoor Unit-Air-Source) | Centrally-Ducted | BOVB-36HDN1-M20G | D(A,C,E)24B34+TDR | BGH96M060B3A | 21800 | 18 | 11 | 8.5 | 23800 | 22200 | 93.28% | 2.19 | 19500 | R-410A
214064007 | 1.93 | Yes | Yes | BOSCH | HRCU-A-CB (Split System: Heat Pump with Remote Outdoor Unit-Air-Source) | Centrally-Ducted | BOVB-36HDN1-M20G | D(A,C,E)36C44+TDR | BGH96M080B3B | 23200 | 18 | 12 | 9 | 24000 | 22200 | 92.5% | 2.28 | 19600 | R-410A
214064009 | 2.58 | Yes | Yes | BOSCH | HRCU-A-CB (Split System: Heat Pump with Remote Outdoor Unit-Air-Source) | Centrally-Ducted | BOVB-36HDN1-M20G | D(A,C,E)48A34+TDR | BGH96M080B3B | 31000 | 17.5 | 10.5 | 8.6 | 33600 | 26600 | 79.17% | 2.31 | 24800 | R-410A
214094143 | 3.54 | Yes | Yes | BOSCH | HRCU-A-CB (Split System: Heat Pump with Remote Outdoor Unit-Air-Source) | Centrally-Ducted | BOVA-60HDN1-M20G | DM59A44+TDR | BGH96M100C5B | 42500 | 17.5 | 11 | 8.8 | 46500 | 39000 | 83.87% | 2.35 | 35600 | R-410A
211262384 | 1.47 | Yes | No | DAY & NIGHT | HRCU-A-CB (Split System: Heat Pump with Remote Outdoor Unit-Air-Source) | Centrally-Ducted | DLCURAH18ABK | EN(A,D)4X18L14** | *96VTN0601412A* | 17600 | 15.5 | 10.5 | 8.5 | 18700 | 19300 | 103.2% | 2.32 | 12500 | R-410A
211262885 | 1.49 | Yes | No | DAY & NIGHT | HRCU-A-CB (Split System: Heat Pump with Remote Outdoor Unit-Air-Source) | Centrally-Ducted | DLCURAH18ABK | EN(A,D)4X24L17** | *96VSN0601412A* | 17900 | 15.5 | 11 | 8.5 | 18800 | 18700 | 99.47% | 2.26 | 12500 | R-410A
214094145 | 3.58 | Yes | Yes | BOSCH | HRCU-A-CB (Split System: Heat Pump with Remote Outdoor Unit-Air-Source) | Centrally-Ducted | BOVA-60HDN1-M20G | DM59A44+TDR | BGH96M100D5B | 43000 | 17.5 | 11.6 | 9 | 47000 | 38500 | 81.91% | 2.32 | 35600 | R-410A
214064079 | 3.38 | Yes | Yes | BOSCH | HRCU-A-CB (Split System: Heat Pump with Remote Outdoor Unit-Air-Source) | Centrally-Ducted | BOVB-60HDN1-M20G | D(A,C,E)48B44+TDR | BGH96M080C4A | 40500 | 17 | 11 | 8.8 | 44500 | 39000 | 87.64% | 2.39 | 35000 | R-410A
216980133 | 1.43 | Yes | No | BOSCH | HRCU-A-CB (Split System: Heat Pump with Remote Outdoor Unit-Air-Source) | Centrally-Ducted | BOVA-24RXB-M15S | L(E,G)M24BJ |  | 17100 | 15.6 | 11.6 | 8.5 | 17800 | 12900 | 72.47% | 1.81 | 14700 | R-454B
214723129 | 1.82 | Yes | Yes | BOSCH | HRCU-A-CB (Split System: Heat Pump with Remote Outdoor Unit-Air-Source) | Centrally-Ducted | BOVA-36HDN1-M20G | L(E,F)W30F4 |  | 21800 | 19 | 11.7 | 9 | 23600 | 17600 | 74.58% | 2 | 22400 | R-410A
207764679 | 1.85 | Yes | Yes | GE Appliances | HRCU-A-CB (Split System: Heat Pump with Remote Outdoor Unit-Air-Source) | Centrally-Ducted | AUH2436ZGDA* | SK7931 |  | 22200 | 17 | 11.7 | 8.85 | 22400 | 21600 | 96.43% | 1.78 | 15000 | R-410A
207764686 | 4.5 | Yes | No | GE Appliances | HRCU-A-CB (Split System: Heat Pump with Remote Outdoor Unit-Air-Source) | Centrally-Ducted | AUH4860ZGDA* | F,PE*CC7960 |  | 54000 | 15.2 | 10 | 9 | 52000 | 40000 | 76.92% | 1.8 | 34000 | R-410A
213206362 | 1.98 | Yes | No | CARRIER | HRCU-A-CB (Split System: Heat Pump with Remote Outdoor Unit-Air-Source) | Centrally-Ducted | 38MURAQ24AB3* | D(A,C,E)36C34+TDR | 58TP*A070V17**16 | 23800 | 17 | 10 | 8.1 | 26200 | 20200 | 77.1% | 2.82 | 19100 | R-410A
212862166 | 3.92 | Yes | No | GE Appliances | HRCU-A-C (Split System: Heat Pump with Remote Outdoor Unit with No Indoor Fan --Air Source) | Centrally-Ducted | AUH4860ZGDA* | HE50948+TD |  | 47000 | 15.2 | 10 | 8.4 | 46000 | 33200 | 72.17% | 1.78 | 30200 | R-410A
207764681 | 2.68 | No | No | GE Appliances | HRCU-A-CB (Split System: Heat Pump with Remote Outdoor Unit-Air-Source) | Centrally-Ducted | AUH2436ZGDA* | SM6937 |  | 32200 | 15.2 | 9.5 | 8.95 | 33400 | 27600 | 82.63% | 1.78 | 23000 | R-410A
214063946 | 3.5 | Yes | Yes | BOSCH | HRCU-A-CB (Split System: Heat Pump with Remote Outdoor Unit-Air-Source) | Centrally-Ducted | BOVA-60HDN1-M20G | D(A,C,E)48A34+TDR | BGH96M120D5B | 42000 | 17.5 | 11.4 | 8.7 | 46500 | 38500 | 82.8% | 2.27 | 35400 | R-410A
215674359 | 3.83 | Yes | Yes | COMFORTMAKER | HRCU-A-CB (Split System: Heat Pump with Remote Outdoor Unit-Air-Source) | Centrally-Ducted | C5H0V48*K*AAA* | EA*5X61M21A*+WALLCON | *80CTL0901716B* | 46000 | 18 | 10 | 9 | 48000 | 33800 | 70.42% | 2.06 | 42000 | R-454B
214064080 | 3.46 | Yes | Yes | BOSCH | HRCU-A-CB (Split System: Heat Pump with Remote Outdoor Unit-Air-Source) | Centrally-Ducted | BOVB-60HDN1-M20G | D(A,C,E)48D44+TDR | BGH96M080C4A | 41500 | 17 | 11.7 | 8.8 | 44500 | 39000 | 87.64% | 2.39 | 35000 | R-410A
214063912 | 3.46 | Yes | Yes | BOSCH | HRCU-A-CB (Split System: Heat Pump with Remote Outdoor Unit-Air-Source) | Centrally-Ducted | BOVA-60HDN1-M20G | D(A,C,E)48D44+TDR | BGH96M080B3A | 41500 | 17 | 11.7 | 8.8 | 43500 | 39500 | 90.8% | 2.4 | 35000 | R-410A
214064094 | 3.5 | Yes | Yes | BOSCH | HRCU-A-CB (Split System: Heat Pump with Remote Outdoor Unit-Air-Source) | Centrally-Ducted | BOVB-60HDN1-M20G | D(A,C,E)48A34+TDR | BGH96M100D5A | 42000 | 17.5 | 11.4 | 8.7 | 46500 | 38500 | 82.8% | 2.27 | 35400 | R-410A
214064097 | 3.67 | Yes | Yes | BOSCH | HRCU-A-CB (Split System: Heat Pump with Remote Outdoor Unit-Air-Source) | Centrally-Ducted | BOVB-60HDN1-M20G | D(A,C,E)60B44+TDR | BGH96M100D5A | 44000 | 17.5 | 11.7 | 9 | 47000 | 38500 | 81.91% | 2.32 | 35600 | R-410A
212362604 | 2.78 | Yes | Yes | GOETTL | HRCU-A-CB (Split System: Heat Pump with Remote Outdoor Unit-Air-Source) | Centrally-Ducted | ASZV903610A* | CHPF3743C6B*+TXV | A*VC960403BNB* | 33400 | 18 | 11 | 8.2 | 34000 | 24400 | 71.76% | 1.8 | 21600 | R-410A
212362627 | 2.82 | Yes | Yes | GOETTL | HRCU-A-CB (Split System: Heat Pump with Remote Outdoor Unit-Air-Source) | Centrally-Ducted | ASZV903610A* | CSCF3642N6D*+TXV | A*VC960804CNB* | 33800 | 18.5 | 11.5 | 8.2 | 34000 | 24400 | 71.76% | 1.8 | 21600 | R-410A
212362561 | 2.8 | Yes | Yes | GOETTL | HRCU-A-CB (Split System: Heat Pump with Remote Outdoor Unit-Air-Source) | Centrally-Ducted | ASZV903610A* | CA*F3743*6D*+TXV | A*VS800805CUA* | 33600 | 19 | 12 | 8.2 | 34000 | 24400 | 71.76% | 1.8 | 21600 | R-410A
214094107 | 3.58 | Yes | Yes | BOSCH | HRCU-A-CB (Split System: Heat Pump with Remote Outdoor Unit-Air-Source) | Centrally-Ducted | BOVB-60HDN1-M20G | AE(D,N,U)+DM59A44+TDR |  | 43000 | 18.2 | 11 | 9.1 | 47500 | 46000 | 96.84% | 2.5 | 40000 | R-410A
214385680 | 2.5 | Yes | No | COMFORTMAKER | HRCU-A-C (Split System: Heat Pump with Remote Outdoor Unit with No Indoor Fan --Air Source) | Centrally-Ducted | DLCURAH30ABK | H,YE35936+TD |  | 30000 | 15.2 | 10.5 | 9.6 | 31400 | 26600 | 84.71% | 1.84 | 21600 | R-410A
214064016 | 2.62 | Yes | Yes | BOSCH | HRCU-A-CB (Split System: Heat Pump with Remote Outdoor Unit-Air-Source) | Centrally-Ducted | BOVB-36HDN1-M20G | D(A,C,E)36B34+TDR | BGH96M080C4B | 31400 | 17.5 | 10.8 | 8.7 | 34000 | 26400 | 77.65% | 2.44 | 24800 | R-410A
214595304 | 1.87 | Yes | No | BOSCH | HRCU-A-C (Split System: Heat Pump with Remote Outdoor Unit with No Indoor Fan --Air Source) | Centrally-Ducted | BOVA-36HDN1-M20G | D(A,C,E)24D46+TDR |  | 22400 | 15.2 | 12 | 8.9 | 24000 | 17200 | 71.67% | 1.85 | 19400 | R-410A
214063914 | 3.29 | Yes | Yes | BOSCH | HRCU-A-CB (Split System: Heat Pump with Remote Outdoor Unit-Air-Source) | Centrally-Ducted | BOVA-60HDN1-M20G | D(A,C,E)48A34+TDR | BGH96M080B3B | 39500 | 17 | 11.4 | 8.5 | 43000 | 39000 | 90.7% | 2.33 | 34800 | R-410A
214064073 | 3.46 | Yes | Yes | BOSCH | HRCU-A-CB (Split System: Heat Pump with Remote Outdoor Unit-Air-Source) | Centrally-Ducted | BOVB-60HDN1-M20G | D(A,C,E)60B44+TDR | BGH96M080B3A | 41500 | 17 | 11.7 | 8.8 | 43500 | 39500 | 90.8% | 2.4 | 35000 | R-410A
214064100 | 3.71 | Yes | Yes | BOSCH | HRCU-A-CB (Split System: Heat Pump with Remote Outdoor Unit-Air-Source) | Centrally-Ducted | BOVB-60HDN1-M20G | D(A,C,E)48D44+TDR | BGH96M100D5B | 44500 | 17.5 | 11.7 | 9 | 47000 | 38500 | 81.91% | 2.32 | 35600 | R-410A
214064107 | 3.63 | Yes | Yes | BOSCH | HRCU-A-CB (Split System: Heat Pump with Remote Outdoor Unit-Air-Source) | Centrally-Ducted | BOVB-60HDN1-M20G | D(A,C,E)48B44+TDR | BGH96M120D5B | 43500 | 17.5 | 11.6 | 9 | 47000 | 38500 | 81.91% | 2.32 | 35600 | R-410A
212362587 | 2.78 | Yes | Yes | GOETTL | HRCU-A-CB (Split System: Heat Pump with Remote Outdoor Unit-Air-Source) | Centrally-Ducted | ASZV903610A* | CHPF3642C6C*+TXV | A*VC960603BNB* | 33400 | 18 | 11 | 8.2 | 34000 | 24400 | 71.76% | 1.8 | 21600 | R-410A
212362628 | 2.82 | Yes | Yes | GOETTL | HRCU-A-CB (Split System: Heat Pump with Remote Outdoor Unit-Air-Source) | Centrally-Ducted | ASZV903610A* | CSCF3642N6D*+TXV | A*VS960805CUA* | 33800 | 18.5 | 11.5 | 8.2 | 34000 | 24400 | 71.76% | 1.8 | 21600 | R-410A
212362546 | 2.8 | Yes | Yes | GOETTL | HRCU-A-CB (Split System: Heat Pump with Remote Outdoor Unit-Air-Source) | Centrally-Ducted | ASZV903610A* | AMVE36CP1400A* |  | 33600 | 18.5 | 11.5 | 8.2 | 34000 | 24400 | 71.76% | 1.8 | 21600 | R-410A
212362562 | 2.8 | Yes | Yes | GOETTL | HRCU-A-CB (Split System: Heat Pump with Remote Outdoor Unit-Air-Source) | Centrally-Ducted | ASZV903610A* | CA*F3743*6D*+TXV | A*VC800805C*A* | 33600 | 19 | 12 | 8.2 | 34000 | 24400 | 71.76% | 1.8 | 21600 | R-410A
214063933 | 3.63 | Yes | Yes | BOSCH | HRCU-A-CB (Split System: Heat Pump with Remote Outdoor Unit-Air-Source) | Centrally-Ducted | BOVA-60HDN1-M20G | D(A,C,E)60B44+TDR | BGH96M100C5B | 43500 | 17.5 | 11.7 | 8.8 | 46500 | 39000 | 83.87% | 2.35 | 35600 | R-410A
214063922 | 3.29 | Yes | Yes | BOSCH | HRCU-A-CB (Split System: Heat Pump with Remote Outdoor Unit-Air-Source) | Centrally-Ducted | BOVA-60HDN1-M20G | D(A,C,E)48A34+TDR | BGH96M080C4B | 39500 | 17 | 11.4 | 8.5 | 44000 | 38500 | 87.5% | 2.31 | 34800 | R-410A
216678515 | 2.03 | Yes | No | DAY & NIGHT | HRCU-A-CB (Split System: Heat Pump with Remote Outdoor Unit-Air-Source) | Centrally-Ducted | D5CURAH24AAK | FCMA5B36L0C*+WALLCON |  | 24400 | 15.5 | 10 | 9 | 24000 | 19400 | 80.83% | 2.04 | 18800 | R-454B
214064075 | 3.38 | Yes | Yes | BOSCH | HRCU-A-CB (Split System: Heat Pump with Remote Outdoor Unit-Air-Source) | Centrally-Ducted | BOVB-60HDN1-M20G | D(A,C,E)48B44+TDR | BGH96M080B3B | 40500 | 17 | 11 | 8.8 | 43500 | 39500 | 90.8% | 2.4 | 35000 | R-410A
214064109 | 3.67 | Yes | Yes | BOSCH | HRCU-A-CB (Split System: Heat Pump with Remote Outdoor Unit-Air-Source) | Centrally-Ducted | BOVB-60HDN1-M20G | D(A,C,E)60B44+TDR | BGH96M120D5B | 44000 | 17.5 | 11.7 | 9 | 47000 | 38500 | 81.91% | 2.32 | 35600 | R-410A
214385857 | 1.92 | Yes | Yes | COMFORTMAKER | HRCU-A-C (Split System: Heat Pump with Remote Outdoor Unit with No Indoor Fan --Air Source) | Centrally-Ducted | DLCURAH24ABK | H,YE21924+TD |  | 23000 | 16 | 10 | 8.8 | 23000 | 19600 | 85.22% | 1.84 | 19800 | R-410A
214063926 | 3.46 | Yes | Yes | BOSCH | HRCU-A-CB (Split System: Heat Pump with Remote Outdoor Unit-Air-Source) | Centrally-Ducted | BOVA-60HDN1-M20G | D(A,C,E)48A34+TDR | BGH96M100C5A | 41500 | 17.5 | 11.4 | 8.5 | 46000 | 38500 | 83.7% | 2.27 | 35400 | R-410A
214063928 | 3.67 | Yes | Yes | BOSCH | HRCU-A-CB (Split System: Heat Pump with Remote Outdoor Unit-Air-Source) | Centrally-Ducted | BOVA-60HDN1-M20G | D(A,C,E)48D44+TDR | BGH96M100C5A | 44000 | 17.5 | 11.7 | 8.8 | 46500 | 39000 | 83.87% | 2.35 | 35600 | R-410A
214063944 | 3.71 | Yes | Yes | BOSCH | HRCU-A-CB (Split System: Heat Pump with Remote Outdoor Unit-Air-Source) | Centrally-Ducted | BOVA-60HDN1-M20G | D(A,C,E)48D44+TDR | BGH96M120D5A | 44500 | 17.5 | 11.7 | 9 | 47000 | 38500 | 81.91% | 2.32 | 35600 | R-410A
215674039 | 3.67 | No | No | COMFORTMAKER | HRCU-A-CB (Split System: Heat Pump with Remote Outdoor Unit-Air-Source) | Centrally-Ducted | C5H0V48*K*AAA* | EA*5X48M21A*+WALLCON | *80CTL0702120B* | 44000 | 17.5 | 9.5 | 9 | 48500 | 34200 | 70.52% | 2.06 | 42500 | R-454B
212362582 | 2.78 | Yes | Yes | GOETTL | HRCU-A-CB (Split System: Heat Pump with Remote Outdoor Unit-Air-Source) | Centrally-Ducted | ASZV903610A* | CHPF3642C6C*+TXV | A*VS800805CUA* | 33400 | 18 | 11 | 8.2 | 34000 | 24400 | 71.76% | 1.8 | 21600 | R-410A
212479804 | 1.48 | Yes | Yes | CARRIER | HRCU-A-CB (Split System: Heat Pump with Remote Outdoor Unit-Air-Source) | Centrally-Ducted | 38MURAQ18AB3* | A24VBA+TXV | 58SP*A045V14**12 | 17700 | 16 | 10.5 | 8.5 | 17000 | 18700 | 110% | 2.28 | 11400 | R-410A
212362598 | 2.78 | Yes | Yes | GOETTL | HRCU-A-CB (Split System: Heat Pump with Remote Outdoor Unit-Air-Source) | Centrally-Ducted | ASZV903610A* | CHPF3743C6B*+TXV | A*VS800604BUA* | 33400 | 18 | 11 | 8.2 | 34000 | 24400 | 71.76% | 1.8 | 21600 | R-410A
213351369 | 1.87 | Yes | No | GE Appliances | HRCU-A-C (Split System: Heat Pump with Remote Outdoor Unit with No Indoor Fan --Air Source) | Centrally-Ducted | AUH2436ZGDA* | HG33936 |  | 22400 | 15.2 | 10.5 | 8.4 | 22400 | 21200 | 94.64% | 1.78 | 14000 | R-410A
214063935 | 3.63 | Yes | Yes | BOSCH | HRCU-A-CB (Split System: Heat Pump with Remote Outdoor Unit-Air-Source) | Centrally-Ducted | BOVA-60HDN1-M20G | D(A,C,E)48B44+TDR | BGH96M100D5A | 43500 | 17.5 | 11.6 | 9 | 47000 | 38500 | 81.91% | 2.32 | 35600 | R-410A
214064102 | 3.5 | Yes | Yes | BOSCH | HRCU-A-CB (Split System: Heat Pump with Remote Outdoor Unit-Air-Source) | Centrally-Ducted | BOVB-60HDN1-M20G | D(A,C,E)48A34+TDR | BGH96M120D5A | 42000 | 17.5 | 11.4 | 8.7 | 46500 | 38500 | 82.8% | 2.27 | 35400 | R-410A
215375396 | 3.46 | Yes | Yes | BOSCH | HRCU-A-CB (Split System: Heat Pump with Remote Outdoor Unit-Air-Source) | Centrally-Ducted | BOVA-60HDN1-M20G | D(A,C,E)48A36+TDR | BGH96M100C5B | 41500 | 17.5 | 11.4 | 8.5 | 46000 | 35400 | 76.96% | 2.27 | 38500 | R-410A
214331953 | 3.71 | Yes | Yes | BOSCH | HRCU-A-CB (Split System: Heat Pump with Remote Outdoor Unit-Air-Source) | Centrally-Ducted | BOVB-60HDN1-M20G | D(A,C,E)48D4G+TXV+TDR | BGH96M120D5B | 44500 | 17.5 | 11.7 | 9 | 47000 | 38500 | 81.91% | 2.32 | 35600 | R-410A
215667385 | 1.92 | Yes | Yes | COMFORTMAKER | HRCU-A-CB (Split System: Heat Pump with Remote Outdoor Unit-Air-Source) | Centrally-Ducted | C5H0V24*K*AAA* | EA*5X30M17A*+WALLCON | *80CSU0601716A* | 23000 | 17 | 10 | 9 | 23800 | 16700 | 70.17% | 1.98 | 20000 | R-454B
214094139 | 3.38 | Yes | Yes | BOSCH | HRCU-A-CB (Split System: Heat Pump with Remote Outdoor Unit-Air-Source) | Centrally-Ducted | BOVA-60HDN1-M20G | DM59A44+TDR | BGH96M080B3B | 40500 | 17 | 11.5 | 8.8 | 43500 | 39500 | 90.8% | 2.4 | 35000 | R-410A
214063923 | 3.38 | Yes | Yes | BOSCH | HRCU-A-CB (Split System: Heat Pump with Remote Outdoor Unit-Air-Source) | Centrally-Ducted | BOVA-60HDN1-M20G | D(A,C,E)48B44+TDR | BGH96M080C4B | 40500 | 17 | 11 | 8.8 | 44500 | 39000 | 87.64% | 2.39 | 35000 | R-410A
214064089 | 3.63 | Yes | Yes | BOSCH | HRCU-A-CB (Split System: Heat Pump with Remote Outdoor Unit-Air-Source) | Centrally-Ducted | BOVB-60HDN1-M20G | D(A,C,E)60B44+TDR | BGH96M100C5A | 43500 | 17.5 | 11.7 | 8.8 | 46500 | 39000 | 83.87% | 2.35 | 35600 | R-410A
216453160 | 3.71 | Yes | Yes | AMERICAN STANDARD | HRCU-A-CB (Split System: Heat Pump with Remote Outdoor Unit-Air-Source) | Centrally-Ducted | 5A6V0X48A1 | 5PX*CD09AS3 | S8V2C100M5PDB | 44500 | 19.4 | 12 | 9.4 | 46000 | 33800 | 73.48% | 2.1 | 42500 | R-454B
214063934 | 3.5 | Yes | Yes | BOSCH | HRCU-A-CB (Split System: Heat Pump with Remote Outdoor Unit-Air-Source) | Centrally-Ducted | BOVA-60HDN1-M20G | D(A,C,E)48A34+TDR | BGH96M100D5A | 42000 | 17.5 | 11.4 | 8.7 | 46500 | 38500 | 82.8% | 2.27 | 35400 | R-410A
214063948 | 3.71 | Yes | Yes | BOSCH | HRCU-A-CB (Split System: Heat Pump with Remote Outdoor Unit-Air-Source) | Centrally-Ducted | BOVA-60HDN1-M20G | D(A,C,E)48D44+TDR | BGH96M120D5B | 44500 | 17.5 | 11.7 | 9 | 47000 | 38500 | 81.91% | 2.32 | 35600 | R-410A
212380561 | 1.93 | Yes | Yes | CARRIER | HRCU-A-CB (Split System: Heat Pump with Remote Outdoor Unit-Air-Source) | Centrally-Ducted | 25VNA424A*031* | V,C36H175P149 | 59MN7B060C17**14 | 23200 | 19 | 12.5 | 8.1 | 25200 | 19600 | 77.78% | 2.42 | 24000 | R-410A
214063943 | 3.63 | Yes | Yes | BOSCH | HRCU-A-CB (Split System: Heat Pump with Remote Outdoor Unit-Air-Source) | Centrally-Ducted | BOVA-60HDN1-M20G | D(A,C,E)48B44+TDR | BGH96M120D5A | 43500 | 17.5 | 11.6 | 9 | 47000 | 38500 | 81.91% | 2.32 | 35600 | R-410A
212985506 | 2.98 | Yes | Yes | CARRIER | HRCU-A-CB (Split System: Heat Pump with Remote Outdoor Unit-Air-Source) | Centrally-Ducted | 38MURAQ36AB3* | CAP**4821AL* | 59SC2E100M21**22 | 35800 | 16.5 | 10 | 8.5 | 37800 | 34600 | 91.53% | 2.02 | 29000 | R-410A
214336674 | 4.33 | No | No | RHEEM | HRCU-A-CB (Split System: Heat Pump with Remote Outdoor Unit-Air-Source) | Centrally-Ducted | RD17AZ60AJ3N | CP61C34+TDR | R802V1005A21DZ | 52000 | 17.9 | 9.8 | 8.1 | 53500 | 49000 | 91.59% | 1.75 | 50500 | R-410A
214237695 | 2.47 | Yes | No | FRIEDRICH | HRCU-A-C (Split System: Heat Pump with Remote Outdoor Unit with No Indoor Fan --Air Source) | Centrally-Ducted | WFPU18Z363C | D(A,C,E)42D34+TDR |  | 29600 | 15.5 | 11.3 | 9.4 | 30000 | 24200 | 80.67% | 2.08 | 23000 | R-410A
213885817 | 2.63 | Yes | Yes | HEIL | HRCU-A-CB (Split System: Heat Pump with Remote Outdoor Unit-Air-Source) | Centrally-Ducted | HVH837GKA2* | AE(D,N,U)+CM48E34+TDR |  | 31600 | 18.5 | 11.9 | 8.2 | 31200 | 38000 | 121.8% | 2.85 | 30800 | R-410A
213785273 | 1.98 | Yes | Yes | CARRIER | HRCU-A-CB (Split System: Heat Pump with Remote Outdoor Unit-Air-Source) | Centrally-Ducted | 25VNA424A*031* | CSPH*4212AL*+UI | 59TN6C120C24**22 | 23800 | 19.5 | 13 | 10 | 26400 | 19700 | 74.62% | 2.52 | 24800 | R-410A
213785338 | 2.67 | Yes | Yes | CARRIER | HRCU-A-CB (Split System: Heat Pump with Remote Outdoor Unit-Air-Source) | Centrally-Ducted | 25VNA436A*031* | CAP**3617AL*+UI | 58TN*B070C17**16 | 32000 | 18.5 | 11 | 8.5 | 38500 | 27000 | 70.13% | 1.94 | 32600 | R-410A
213785424 | 2.72 | Yes | Yes | CARRIER | HRCU-A-CB (Split System: Heat Pump with Remote Outdoor Unit-Air-Source) | Centrally-Ducted | 25VNA436A*031* | CAP**4221AL*+UI | 58TN*B090C21**20 | 32600 | 19 | 11.7 | 9 | 37800 | 26600 | 70.37% | 1.98 | 32000 | R-410A
213785522 | 2.82 | Yes | Yes | CARRIER | HRCU-A-CB (Split System: Heat Pump with Remote Outdoor Unit-Air-Source) | Centrally-Ducted | 25VNA436A*031* | CAP**6024AL*+UI | 58TN*B135C24**22 | 33800 | 19.5 | 12 | 9 | 35800 | 25200 | 70.39% | 2 | 30200 | R-410A
214063924 | 3.46 | Yes | Yes | BOSCH | HRCU-A-CB (Split System: Heat Pump with Remote Outdoor Unit-Air-Source) | Centrally-Ducted | BOVA-60HDN1-M20G | D(A,C,E)48D44+TDR | BGH96M080C4B | 41500 | 17 | 11.7 | 8.8 | 44500 | 39000 | 87.64% | 2.39 | 35000 | R-410A
215674079 | 3.67 | No | No | COMFORTMAKER | HRCU-A-CB (Split System: Heat Pump with Remote Outdoor Unit-Air-Source) | Centrally-Ducted | C5H0V48*K*AAA* | EA*5X48M21A*+WALLCON | *95CSU0601716B* | 44000 | 17 | 9 | 9 | 49000 | 34600 | 70.61% | 2.04 | 43000 | R-454B
215674379 | 3.83 | Yes | Yes | COMFORTMAKER | HRCU-A-CB (Split System: Heat Pump with Remote Outdoor Unit-Air-Source) | Centrally-Ducted | C5H0V48*K*AAA* | EA*5X61M21A*+WALLCON | *80CTL1102120B* | 46000 | 18.5 | 10 | 9 | 47500 | 33600 | 70.74% | 2.06 | 42000 | R-454B
212290979 | 1.38 | Yes | Yes | GOETTL | HRCU-A-CB (Split System: Heat Pump with Remote Outdoor Unit-Air-Source) | Centrally-Ducted | ASZS601810A* | CA*EA2422*4A*+MBVC1600**-1A* |  | 16600 | 17.5 | 10.9 | 8.5 | 17400 | 13000 | 74.71% | 2.1 | 10800 | R-410A
212362618 | 2.82 | Yes | Yes | GOETTL | HRCU-A-CB (Split System: Heat Pump with Remote Outdoor Unit-Air-Source) | Centrally-Ducted | ASZV903610A* | CSCF3642N6D*+TXV | A*VC800604B*A* | 33800 | 18.5 | 11.5 | 8.2 | 34000 | 24400 | 71.76% | 1.8 | 21600 | R-410A
212523828 | 2.8 | Yes | Yes | LENNOX | HRCU-A-CB (Split System: Heat Pump with Remote Outdoor Unit-Air-Source) | Centrally-Ducted | SL25XPV-036-230A** | C35-50/60C+TDR+TXV | SLP98UH090XV60C* | 33600 | 21 | 13.3 | 8.6 | 34400 | 26600 | 77.33% | 1.8 | 30600 | R-410A
212380580 | 1.95 | Yes | Yes | CARRIER | HRCU-A-CB (Split System: Heat Pump with Remote Outdoor Unit-Air-Source) | Centrally-Ducted | 25VNA424A*031* | PL36H210P749 | 59MN7B080C17**14 | 23400 | 20 | 13 | 8.5 | 25000 | 19500 | 78% | 2.44 | 24000 | R-410A
213369649 | 1.87 | Yes | No | GE Appliances | HRCU-A-C (Split System: Heat Pump with Remote Outdoor Unit with No Indoor Fan --Air Source) | Centrally-Ducted | AUH2436ZGDA* | *G33930+TD |  | 22400 | 15.2 | 10.5 | 8.4 | 22400 | 21200 | 94.64% | 1.78 | 14000 | R-410A
213270410 | 1.88 | Yes | No | GE Appliances | HRCU-A-C (Split System: Heat Pump with Remote Outdoor Unit with No Indoor Fan --Air Source) | Centrally-Ducted | AUH2436ZGDA* | PL36H175P139+TD |  | 22600 | 15.2 | 10.5 | 8.5 | 22400 | 21200 | 94.64% | 1.8 | 14000 | R-410A
213270397 | 1.92 | Yes | No | GE Appliances | HRCU-A-C (Split System: Heat Pump with Remote Outdoor Unit with No Indoor Fan --Air Source) | Centrally-Ducted | AUH2436ZGDA* | V36H175P269+TD |  | 23000 | 15.2 | 11 | 8.5 | 22400 | 21200 | 94.64% | 1.8 | 14000 | R-410A
212507773 | 4.29 | Yes | Yes | BOSCH | HRCU-A-CB (Split System: Heat Pump with Remote Outdoor Unit-Air-Source) | Centrally-Ducted | BOVA-60HDN1-M20G | L(E,G)M60B4 |  | 51500 | 17 | 11.2 | 9 | 54000 | 48000 | 88.89% | 2.36 | 43000 | R-410A
213785524 | 2.82 | Yes | Yes | CARRIER | HRCU-A-CB (Split System: Heat Pump with Remote Outdoor Unit-Air-Source) | Centrally-Ducted | 25VNA436A*031* | CAP**6024AL*+UI | 59MN7C100C21**22 | 33800 | 19.5 | 12 | 9 | 35800 | 25200 | 70.39% | 2 | 30200 | R-410A
213785542 | 2.83 | No | Yes | CARRIER | HRCU-A-CB (Split System: Heat Pump with Remote Outdoor Unit-Air-Source) | Centrally-Ducted | 25VNA436A*031* | CAP**6121AL*+UI | 59CU5B060C17**16 | 34000 | 19.5 | 12 | 9 | 36000 | 25200 | 70% | 2 | 30200 | R-410A
206773523 | 2.7 | Yes | Yes | DAY & NIGHT | HRCU-A-CB (Split System: Heat Pump with Remote Outdoor Unit-Air-Source) | Centrally-Ducted | CVH837GKA2* | EA*4X48L24A*+WALLCON | *95CSU0802120A* | 32400 | 17.5 | 11.5 | 8.5 | 32400 | 24800 | 76.54% | 2 | 31400 | R-410A
214064088 | 3.67 | Yes | Yes | BOSCH | HRCU-A-CB (Split System: Heat Pump with Remote Outdoor Unit-Air-Source) | Centrally-Ducted | BOVB-60HDN1-M20G | D(A,C,E)48D44+TDR | BGH96M100C5A | 44000 | 17.5 | 11.7 | 8.8 | 46500 | 39000 | 83.87% | 2.35 | 35600 | R-410A
214064104 | 3.71 | Yes | Yes | BOSCH | HRCU-A-CB (Split System: Heat Pump with Remote Outdoor Unit-Air-Source) | Centrally-Ducted | BOVB-60HDN1-M20G | D(A,C,E)48D44+TDR | BGH96M120D5A | 44500 | 17.5 | 11.7 | 9 | 47000 | 38500 | 81.91% | 2.32 | 35600 | R-410A
213369651 | 1.9 | Yes | No | GE Appliances | HRCU-A-C (Split System: Heat Pump with Remote Outdoor Unit with No Indoor Fan --Air Source) | Centrally-Ducted | AUH2436ZGDA* | *G34936+TD |  | 22800 | 15.2 | 11 | 8.5 | 22400 | 21200 | 94.64% | 1.8 | 14000 | R-410A
207764674 | 1.97 | Yes | Yes | GE Appliances | HRCU-A-CB (Split System: Heat Pump with Remote Outdoor Unit-Air-Source) | Centrally-Ducted | AUH2436ZGDA* | F,PE*G34930 |  | 23600 | 17 | 11.5 | 9 | 22400 | 21600 | 96.43% | 1.8 | 15000 | R-410A
207764675 | 1.97 | Yes | Yes | GE Appliances | HRCU-A-CB (Split System: Heat Pump with Remote Outdoor Unit-Air-Source) | Centrally-Ducted | AUH2436ZGDA* | F,PE*G34925 |  | 23600 | 16.8 | 11.7 | 9 | 22400 | 21600 | 96.43% | 1.8 | 15000 | R-410A
214063919 | 3.38 | Yes | Yes | BOSCH | HRCU-A-CB (Split System: Heat Pump with Remote Outdoor Unit-Air-Source) | Centrally-Ducted | BOVA-60HDN1-M20G | D(A,C,E)48B44+TDR | BGH96M080C4A | 40500 | 17 | 11 | 8.8 | 44500 | 39000 | 87.64% | 2.39 | 35000 | R-410A
214064085 | 3.46 | Yes | Yes | BOSCH | HRCU-A-CB (Split System: Heat Pump with Remote Outdoor Unit-Air-Source) | Centrally-Ducted | BOVB-60HDN1-M20G | D(A,C,E)60B44+TDR | BGH96M080C4B | 41500 | 17 | 11.7 | 8.8 | 44500 | 39000 | 87.64% | 2.39 | 35000 | R-410A
214064086 | 3.46 | Yes | Yes | BOSCH | HRCU-A-CB (Split System: Heat Pump with Remote Outdoor Unit-Air-Source) | Centrally-Ducted | BOVB-60HDN1-M20G | D(A,C,E)48A34+TDR | BGH96M100C5A | 41500 | 17.5 | 11.4 | 8.5 | 46000 | 38500 | 83.7% | 2.27 | 35400 | R-410A
214522687 | 2.33 | Yes | No | FRIEDRICH | HRCU-A-C (Split System: Heat Pump with Remote Outdoor Unit with No Indoor Fan --Air Source) | Centrally-Ducted | WFPU18Z363C | DX36A44+TDR |  | 28000 | 15.4 | 11.1 | 9.2 | 29800 | 24200 | 81.21% | 2.08 | 23000 | R-410A
214279922 | 1.97 | Yes | Yes | COMFORTMAKER | HRCU-A-CB (Split System: Heat Pump with Remote Outdoor Unit-Air-Source) | Centrally-Ducted | DLCURAH24ABK | EA*4X36L21A* | *96MSN0601716A* | 23600 | 17 | 10 | 9 | 25800 | 23600 | 91.47% | 1.96 | 18900 | R-410A
212985287 | 2.52 | No | No | CARRIER | HRCU-A-CB (Split System: Heat Pump with Remote Outdoor Unit-Air-Source) | Centrally-Ducted | 38MURAQ30AB3* | CAP**4224AL* | 59SC2E100M21**20 | 30200 | 15.2 | 9 | 8.1 | 34200 | 27400 | 80.12% | 1.8 | 23400 | R-410A
216682357 | 1.95 | Yes | Yes | CARRIER | HRCU-A-CB (Split System: Heat Pump with Remote Outdoor Unit-Air-Source) | Centrally-Ducted | 38MURAQ24AB3* | CNPV*3621AL* | 59TP7A100V21**20 | 23400 | 17 | 10.5 | 9 | 25800 | 23800 | 92.25% | 1.86 | 18900 | R-410A
215667368 | 1.92 | Yes | Yes | COMFORTMAKER | HRCU-A-CB (Split System: Heat Pump with Remote Outdoor Unit-Air-Source) | Centrally-Ducted | C5H0V24*K*AAA* | EA*5X30M17A*+WALLCON | *80CSU0401712A* | 23000 | 17 | 10 | 9 | 23600 | 16600 | 70.34% | 1.98 | 20000 | R-454B
206136180 | 2.7 | Yes | Yes | DAY & NIGHT | HRCU-A-CB (Split System: Heat Pump with Remote Outdoor Unit-Air-Source) | Centrally-Ducted | CVH837GKA** | EA*4X48L21A*+WALLCON | *95CSU1002122A* | 32400 | 17.5 | 11.5 | 8.5 | 32600 | 24800 | 76.07% | 2 | 31400 | R-410A
206136280 | 2.7 | Yes | Yes | DAY & NIGHT | HRCU-A-CB (Split System: Heat Pump with Remote Outdoor Unit-Air-Source) | Centrally-Ducted | CVH837GKA** | EN(A,D,W)4X48L21**+WALLCON | *95CSU0802120A* | 32400 | 17.5 | 11.7 | 8.1 | 32800 | 24800 | 75.61% | 1.96 | 31400 | R-410A
216677997 | 1.97 | No | No | DAY & NIGHT | HRCU-A-CB (Split System: Heat Pump with Remote Outdoor Unit-Air-Source) | Centrally-Ducted | D5CURAH24AAK | EA*5X36M17A* | *96VTN0601412B* | 23600 | 15.2 | 9.8 | 8.5 | 24000 | 19400 | 80.83% | 1.9 | 18900 | R-454B
213270409 | 1.88 | Yes | No | GE Appliances | HRCU-A-C (Split System: Heat Pump with Remote Outdoor Unit with No Indoor Fan --Air Source) | Centrally-Ducted | AUH2436ZGDA* | V36H***P219+TD |  | 22600 | 15.2 | 10.5 | 8.5 | 22400 | 21200 | 94.64% | 1.8 | 14000 | R-410A
207764671 | 1.95 | Yes | Yes | GE Appliances | HRCU-A-CB (Split System: Heat Pump with Remote Outdoor Unit-Air-Source) | Centrally-Ducted | AUH2436ZGDA* | F,PE*G33930 |  | 23400 | 17 | 11.5 | 8.95 | 22400 | 21600 | 96.43% | 1.8 | 15000 | R-410A
212362551 | 2.8 | Yes | Yes | GOETTL | HRCU-A-CB (Split System: Heat Pump with Remote Outdoor Unit-Air-Source) | Centrally-Ducted | ASZV903610A* | CA*F3137*6A*+TXV | A*VC960403BNB* | 33600 | 18 | 11.5 | 8.2 | 34000 | 24400 | 71.76% | 1.8 | 21600 | R-410A
212523822 | 2.82 | Yes | Yes | LENNOX | HRCU-A-CB (Split System: Heat Pump with Remote Outdoor Unit-Air-Source) | Centrally-Ducted | SL25XPV-036-230A** | C35-48B+TDR+TXV | SLP98UH070XV36B* | 33800 | 21.6 | 13 | 8.8 | 35800 | 27800 | 77.65% | 1.8 | 33400 | R-410A
212479836 | 1.48 | Yes | Yes | CARRIER | HRCU-A-CB (Split System: Heat Pump with Remote Outdoor Unit-Air-Source) | Centrally-Ducted | 38MURAQ18AB3* | A36VCA+TXV | 59SP6A060V17**14 | 17700 | 16 | 10.5 | 8.5 | 17000 | 18700 | 110% | 2.3 | 11400 | R-410A
212985323 | 2.5 | No | No | CARRIER | HRCU-A-CB (Split System: Heat Pump with Remote Outdoor Unit-Air-Source) | Centrally-Ducted | 38MURAQ30AB3* | CNPV*4221AL* | 59SC2E100M21**20 | 30000 | 15.2 | 9 | 8.1 | 34400 | 27600 | 80.23% | 1.8 | 23600 | R-410A
214279753 | 1.48 | Yes | Yes | COMFORTMAKER | HRCU-A-CB (Split System: Heat Pump with Remote Outdoor Unit-Air-Source) | Centrally-Ducted | DLCURAH18ABK | EA*4X25L17A* | *96MSN0601716A* | 17700 | 16 | 10.5 | 8.5 | 17600 | 17800 | 101.1% | 2.14 | 12000 | R-410A
214802768 | 2.28 | Yes | No | RHEEM | HRCU-A-CB (Split System: Heat Pump with Remote Outdoor Unit-Air-Source) | Centrally-Ducted | RP15AZ30AJ2N | D(A,C,E)36A34+TDR | R801V1004A17UHS | 27400 | 15.4 | 11.7 | 8.1 | 28400 | 20000 | 70.42% | 2.62 | 20800 | R-410A
212974316 | 1.97 | Yes | Yes | COMFORTMAKER | HRCU-A-CB (Split System: Heat Pump with Remote Outdoor Unit-Air-Source) | Centrally-Ducted | DLCURAH24ABK | EA*4X36L21A* | *96VSN1002120B* | 23600 | 17 | 10 | 8.5 | 26200 | 24000 | 91.6% | 2 | 19000 | R-410A
212974917 | 1.92 | No | No | COMFORTMAKER | HRCU-A-CB (Split System: Heat Pump with Remote Outdoor Unit-Air-Source) | Centrally-Ducted | DLCURAH24ABK | EA*4X24L14A* | *96VTN0401410B* | 23000 | 16 | 9.5 | 8.5 | 27000 | 27200 | 100.7% | 2.3 | 19500 | R-410A
212974969 | 1.95 | Yes | Yes | COMFORTMAKER | HRCU-A-CB (Split System: Heat Pump with Remote Outdoor Unit-Air-Source) | Centrally-Ducted | DLCURAH24ABK | EA*4X30L17A* | *96VTN0401410B* | 23400 | 16 | 10 | 8.5 | 26400 | 24800 | 93.94% | 2.06 | 19200 | R-410A
212975021 | 1.93 | Yes | No | COMFORTMAKER | HRCU-A-CB (Split System: Heat Pump with Remote Outdoor Unit-Air-Source) | Centrally-Ducted | DLCURAH24ABK | EN(A,D)4X24L17** | *96VTN0401410B* | 23200 | 15.5 | 10 | 8.5 | 27000 | 25000 | 92.59% | 2.06 | 19600 | R-410A
215935383 | 2.95 | Yes | Yes | TEMPSTAR | HRCU-A-CB (Split System: Heat Pump with Remote Outdoor Unit-Air-Source) | Centrally-Ducted | T5H3V36*K*AAA* | EVM5X60M24A*+WALLCON | *95CSU0802120B* | 35400 | 21.5 | 12 | 8.5 | 38000 | 28600 | 75.26% | 2.04 | 32800 | R-454B
212362603 | 2.78 | Yes | Yes | GOETTL | HRCU-A-CB (Split System: Heat Pump with Remote Outdoor Unit-Air-Source) | Centrally-Ducted | ASZV903610A* | CHPF3743C6B*+TXV | A*VC801005C*A* | 33400 | 18 | 11 | 8.2 | 34000 | 24400 | 71.76% | 1.8 | 21600 | R-410A
215667727 | 1.98 | Yes | Yes | COMFORTMAKER | HRCU-A-CB (Split System: Heat Pump with Remote Outdoor Unit-Air-Source) | Centrally-Ducted | C5H0V24*K*AAA* | EA*5X37M17A*+WALLCON | *80CSU0401712A* | 23800 | 17 | 10.5 | 9 | 23400 | 16500 | 70.51% | 2 | 19800 | R-454B
212578215 | 2.02 | Yes | Yes | CARRIER | HRCU-A-CB (Split System: Heat Pump with Remote Outdoor Unit-Air-Source) | Centrally-Ducted | 25VNA424A*031* | H,PG53936 | 58TN*A070C17**16 | 24200 | 20 | 13.5 | 9.5 | 24800 | 19300 | 77.82% | 2.54 | 23800 | R-410A
214626879 | 2 | Yes | Yes | CARRIER | HRCU-A-CB (Split System: Heat Pump with Remote Outdoor Unit-Air-Source) | Centrally-Ducted | 25VNA424A*031* | V,C36H175P459 | 58CU*A060C17**16 | 24000 | 20 | 13.5 | 10.5 | 24800 | 19300 | 77.82% | 2.56 | 23600 | R-410A
206772852 | 2.7 | Yes | No | DAY & NIGHT | HRCU-A-CB (Split System: Heat Pump with Remote Outdoor Unit-Air-Source) | Centrally-Ducted | CVH837GKA2* | EHD4X42AAL+WALLCON | *97CMN0602120A* | 32400 | 16.5 | 10.5 | 8.1 | 33400 | 25200 | 75.45% | 1.94 | 31800 | R-410A
215674319 | 3.83 | Yes | Yes | COMFORTMAKER | HRCU-A-CB (Split System: Heat Pump with Remote Outdoor Unit-Air-Source) | Centrally-Ducted | C5H0V48*K*AAA* | EA*5X61M21A*+WALLCON | *80CSU1002120A* | 46000 | 17.5 | 10 | 9 | 48000 | 33800 | 70.42% | 2.06 | 42000 | R-454B
212380602 | 1.95 | Yes | Yes | CARRIER | HRCU-A-CB (Split System: Heat Pump with Remote Outdoor Unit-Air-Source) | Centrally-Ducted | 25VNA424A*031* | V,C36H175P159 | 59TN6B080C17**14 | 23400 | 20 | 13 | 8.5 | 25000 | 19500 | 78% | 2.44 | 23800 | R-410A
214810459 | 2 | Yes | Yes | COMFORTMAKER | HRCU-A-C (Split System: Heat Pump with Remote Outdoor Unit with No Indoor Fan --Air Source) | Centrally-Ducted | DLCURAH24ABK | H,GG33930+TD |  | 24000 | 16 | 10.5 | 9.5 | 23400 | 19600 | 83.76% | 1.95 | 20000 | R-410A
212985773 | 2.02 | Yes | Yes | CARRIER | HRCU-A-CB (Split System: Heat Pump with Remote Outdoor Unit-Air-Source) | Centrally-Ducted | 38MURAQ24AB3* | CAP**2517AL* | 59SC6A026M14**10 | 24200 | 16.5 | 10 | 8.5 | 25200 | 21600 | 85.71% | 1.82 | 18700 | R-410A
212986259 | 1.95 | Yes | No | CARRIER | HRCU-A-CB (Split System: Heat Pump with Remote Outdoor Unit-Air-Source) | Centrally-Ducted | 38MURAQ24AB3* | CNPV*3617AL* | 59SC6A040M14**10 | 23400 | 16 | 10 | 8.1 | 26400 | 24400 | 92.42% | 2.02 | 19200 | R-410A
216643195 | 1.53 | Yes | No | COMFORTMAKER | HRCU-A-CB (Split System: Heat Pump with Remote Outdoor Unit-Air-Source) | Centrally-Ducted | D5CUHAH18AAK | EA*5X25M17A* | *80MS(N,L)0451412A* | 18300 | 15.2 | 11.5 | 10.5 | 19800 | 17500 | 88.38% | 2 | 14800 | R-454B
214075291 | 4.63 | Yes | No | FRIEDRICH | HRCU-A-CB (Split System: Heat Pump with Remote Outdoor Unit-Air-Source) | Centrally-Ducted | RD17AZ60AJ3N | TCFZ6024STANM | FR801V1255A24DZ | 55500 | 18 | 10 | 8.1 | 53500 | 49000 | 91.59% | 1.75 | 50500 | R-410A
214063913 | 3.46 | Yes | Yes | BOSCH | HRCU-A-CB (Split System: Heat Pump with Remote Outdoor Unit-Air-Source) | Centrally-Ducted | BOVA-60HDN1-M20G | D(A,C,E)60B44+TDR | BGH96M080B3A | 41500 | 17 | 11.7 | 8.8 | 43500 | 39500 | 90.8% | 2.4 | 35000 | R-410A
214063929 | 3.63 | Yes | Yes | BOSCH | HRCU-A-CB (Split System: Heat Pump with Remote Outdoor Unit-Air-Source) | Centrally-Ducted | BOVA-60HDN1-M20G | D(A,C,E)60B44+TDR | BGH96M100C5A | 43500 | 17.5 | 11.7 | 8.8 | 46500 | 39000 | 83.87% | 2.35 | 35600 | R-410A
214064095 | 3.63 | Yes | Yes | BOSCH | HRCU-A-CB (Split System: Heat Pump with Remote Outdoor Unit-Air-Source) | Centrally-Ducted | BOVB-60HDN1-M20G | D(A,C,E)48B44+TDR | BGH96M100D5A | 43500 | 17.5 | 11.6 | 9 | 47000 | 38500 | 81.91% | 2.32 | 35600 | R-410A
215667204 | 2 | Yes | Yes | COMFORTMAKER | HRCU-A-CB (Split System: Heat Pump with Remote Outdoor Unit-Air-Source) | Centrally-Ducted | C5H0V24*K*AAA* | EA*5X25M17A*+WALLCON | *80CTL0701716B* | 24000 | 17.5 | 10.5 | 9 | 23200 | 16400 | 70.69% | 2 | 19700 | R-454B
215667455 | 1.92 | Yes | Yes | COMFORTMAKER | HRCU-A-CB (Split System: Heat Pump with Remote Outdoor Unit-Air-Source) | Centrally-Ducted | C5H0V24*K*AAA* | EA*5X30M17A*+WALLCON | *80CTL0901716B* | 23000 | 17 | 10 | 9 | 23800 | 16700 | 70.17% | 1.98 | 20000 | R-454B
215667775 | 1.97 | Yes | Yes | COMFORTMAKER | HRCU-A-CB (Split System: Heat Pump with Remote Outdoor Unit-Air-Source) | Centrally-Ducted | C5H0V24*K*AAA* | EA*5X37M17A*+WALLCON | *97CMN0601714B* | 23600 | 17 | 10 | 9 | 23600 | 16600 | 70.34% | 1.98 | 19900 | R-454B
212362762 | 2.8 | Yes | Yes | GOETTL | HRCU-A-CB (Split System: Heat Pump with Remote Outdoor Unit-Air-Source) | Centrally-Ducted | GSZV903610A* | CA*F3137*6A*+TXV | G*VS960603BUA* | 33600 | 18.5 | 11.5 | 8.2 | 34000 | 24400 | 71.76% | 1.8 | 21600 | R-410A
207683204 | 3.83 | Yes | Yes | LENNOX | HRCU-A-CB (Split System: Heat Pump with Remote Outdoor Unit-Air-Source) | Centrally-Ducted | SL25XPV-048-230A** | LP42/62W9 | SLP99UH110XV60C* | 46000 | 20 | 12.5 | 9.4 | 42000 | 35800 | 85.24% | 1.9 | 41000 | R-410A
212380522 | 1.95 | Yes | Yes | CARRIER | HRCU-A-CB (Split System: Heat Pump with Remote Outdoor Unit-Air-Source) | Centrally-Ducted | 25VNA424A*031* | C36A***L539 | 58TN*A045C17**12 | 23400 | 20 | 13 | 8.1 | 25000 | 19600 | 78.4% | 2.42 | 24000 | R-410A
212380574 | 1.93 | Yes | Yes | CARRIER | HRCU-A-CB (Split System: Heat Pump with Remote Outdoor Unit-Air-Source) | Centrally-Ducted | 25VNA424A*031* | C36A***L129 | 59MN7B080C17**14 | 23200 | 20 | 13 | 8.1 | 25200 | 19600 | 77.78% | 2.36 | 24200 | R-410A
212380606 | 2 | Yes | Yes | CARRIER | HRCU-A-CB (Split System: Heat Pump with Remote Outdoor Unit-Air-Source) | Centrally-Ducted | 25VNA424A*031* | C36A***L539 | 59TN6B080C17**14 | 24000 | 20 | 13.5 | 8.5 | 24800 | 19400 | 78.23% | 2.54 | 23800 | R-410A
212578277 | 3.67 | Yes | Yes | CARRIER | HRCU-A-CB (Split System: Heat Pump with Remote Outdoor Unit-Air-Source) | Centrally-Ducted | 25VNA448A*031* | H,PG3K960 | 59MN7B120C24**22 | 44000 | 21 | 11.7 | 9.5 | 44000 | 36000 | 81.82% | 2.34 | 42500 | R-410A
206765713 | 1.97 | Yes | Yes | DAY & NIGHT | HRCU-A-CB (Split System: Heat Pump with Remote Outdoor Unit-Air-Source) | Centrally-Ducted | CVH825GKA3* | EA*4X36L17A*+WALLCON | *80CTL0901716A* | 23600 | 17 | 11 | 8.1 | 21400 | 16600 | 77.57% | 1.94 | 20600 | R-410A
206765722 | 1.95 | Yes | No | DAY & NIGHT | HRCU-A-CB (Split System: Heat Pump with Remote Outdoor Unit-Air-Source) | Centrally-Ducted | CVH825GKA3* | EA*4X36L21A*+WALLCON | *80CTL0451712A* | 23400 | 16 | 10.5 | 8.1 | 21600 | 16800 | 77.78% | 1.92 | 20800 | R-410A
211750041 | 4.21 | No | No | GREE | HRCU-A-C (Split System: Heat Pump with Remote Outdoor Unit with No Indoor Fan --Air Source) | Centrally-Ducted | FLEXX60HP230V1AO | *E88960+TD |  | 50500 | 15.2 | 9.5 | 8.5 | 51000 | 36800 | 72.16% | 1.8 | 34200 | R-410A
212851768 | 2.63 | No | No | GE Appliances | HRCU-A-C (Split System: Heat Pump with Remote Outdoor Unit with No Indoor Fan --Air Source) | Centrally-Ducted | AUH2436ZGDA* | HG34936+TD |  | 31600 | 15.2 | 9 | 8.5 | 32400 | 23600 | 72.84% | 1.8 | 21000 | R-410A
214094106 | 3.58 | Yes | Yes | BOSCH | HRCU-A-CB (Split System: Heat Pump with Remote Outdoor Unit-Air-Source) | Centrally-Ducted | BOVA-60HDN1-M20G | AE(D,N,U)+DM59A44+TDR |  | 43000 | 18.2 | 11 | 9.1 | 47500 | 46000 | 96.84% | 2.5 | 40000 | R-410A
214783998 | 3.92 | Yes | Yes | ECOER | HRCU-A-CB (Split System: Heat Pump with Remote Outdoor Unit-Air-Source) | Centrally-Ducted | EODA19H-4860AA* | AFM594+TDR |  | 47000 | 17.5 | 11.7 | 8.4 | 53500 | 38000 | 71.03% | 1.9 | 43000 | R-410A
212362797 | 2.78 | Yes | Yes | GOETTL | HRCU-A-CB (Split System: Heat Pump with Remote Outdoor Unit-Air-Source) | Centrally-Ducted | GSZV903610A* | CHPF3642C6C*+TXV | G*VC960603BNB* | 33400 | 18 | 11 | 8.2 | 34000 | 24400 | 71.76% | 1.8 | 21600 | R-410A
211264996 | 1.48 | Yes | Yes | DAY & NIGHT | HRCU-A-CB (Split System: Heat Pump with Remote Outdoor Unit-Air-Source) | Centrally-Ducted | DLCURAH18ABK | FM(C,U)4Z24**AL* |  | 17800 | 17 | 11 | 9 | 18700 | 19800 | 105.9% | 2.4 | 12500 | R-410A
213367381 | 1.97 | Yes | Yes | CARRIER | HRCU-A-CB (Split System: Heat Pump with Remote Outdoor Unit-Air-Source) | Centrally-Ducted | 38MURAQ24AB3* | H,PG9J936 | 59TP6C100V21**20 | 23600 | 17 | 10.5 | 8.5 | 24600 | 24200 | 98.37% | 2.04 | 18100 | R-410A
215935889 | 2.93 | Yes | Yes | COMFORTMAKER | HRCU-A-CB (Split System: Heat Pump with Remote Outdoor Unit-Air-Source) | Centrally-Ducted | C5H3V36*K*AAA* | EVD5X38M17A*+WALLCON | *97CMN0801714B* | 35200 | 21 | 11.7 | 8.5 | 38500 | 29200 | 75.84% | 2 | 33600 | R-454B
213829731 | 2.85 | Yes | Yes | FRIEDRICH | HRCU-A-CB (Split System: Heat Pump with Remote Outdoor Unit-Air-Source) | Centrally-Ducted | FRP18AZ36AJVC | TCFZ3621MEAAM | FR801V1005A21UHU | 34200 | 19 | 12.5 | 8.5 | 34200 | 43000 | 125.7% | 2.2 | 40500 | R-410A
215935939 | 2.85 | Yes | Yes | COMFORTMAKER | HRCU-A-CB (Split System: Heat Pump with Remote Outdoor Unit-Air-Source) | Centrally-Ducted | C5H3V36*K*AAA* | EVD5X42M17A*+WALLCON | *96CTN0601714B* | 34200 | 20.5 | 11 | 8.5 | 38000 | 27400 | 72.11% | 2 | 31000 | R-454B
215935989 | 2.85 | Yes | Yes | COMFORTMAKER | HRCU-A-CB (Split System: Heat Pump with Remote Outdoor Unit-Air-Source) | Centrally-Ducted | C5H3V36*K*AAA* | EVD5X42M21A*+WALLCON | *80CTL0701716B* | 34200 | 20.5 | 11.5 | 8.5 | 39000 | 28400 | 72.82% | 2.02 | 32400 | R-454B
215936039 | 2.85 | Yes | Yes | COMFORTMAKER | HRCU-A-CB (Split System: Heat Pump with Remote Outdoor Unit-Air-Source) | Centrally-Ducted | C5H3V36*K*AAA* | EVD5X42M21A*+WALLCON | *95CSU0601716B* | 34200 | 20.5 | 11.5 | 8.5 | 39000 | 28600 | 73.33% | 2.04 | 32600 | R-454B
215667735 | 1.98 | Yes | Yes | COMFORTMAKER | HRCU-A-CB (Split System: Heat Pump with Remote Outdoor Unit-Air-Source) | Centrally-Ducted | C5H0V24*K*AAA* | EA*5X37M17A*+WALLCON | *80CSU0601716A* | 23800 | 17 | 10 | 9 | 23400 | 16500 | 70.51% | 2 | 19800 | R-454B
216571164 | 4.33 | Yes | Yes | TRANE | HRCU-A-CB (Split System: Heat Pump with Remote Outdoor Unit-Air-Source) | Centrally-Ducted | 5TWV0X60A1 | 5TXCD008AS3 | S8V2C080M5PCB | 52000 | 18.6 | 10 | 9 | 54000 | 38500 | 71.3% | 2 | 48000 | R-454B
215223257 | 2.45 | Yes | No | COMFORTMAKER | HRCU-A-C (Split System: Heat Pump with Remote Outdoor Unit with No Indoor Fan --Air Source) | Centrally-Ducted | DLCURAH30ABK | H,GG33936+TD |  | 29400 | 15.2 | 10 | 9.35 | 31200 | 26600 | 85.26% | 1.8 | 21600 | R-410A
216571182 | 1.77 | Yes | Yes | TRANE | HRCU-A-CB (Split System: Heat Pump with Remote Outdoor Unit-Air-Source) | Centrally-Ducted | 5TWV8X24A1 | 5PX*B003AS3 | S8V2A040M3PDB | 21200 | 18.1 | 11.2 | 8.5 | 24400 | 18900 | 77.46% | 2.1 | 23600 | R-454B
211263787 | 1.52 | Yes | Yes | DAY & NIGHT | HRCU-A-CB (Split System: Heat Pump with Remote Outdoor Unit-Air-Source) | Centrally-Ducted | DLCURAH18ABK | EN(A,D)4X30L14** | *80ES(N,L)0451412A* | 18200 | 16 | 11 | 8.5 | 18600 | 18400 | 98.92% | 2.22 | 12500 | R-410A
213821569 | 2.82 | No | No | TEMPSTAR | HRCU-A-CB (Split System: Heat Pump with Remote Outdoor Unit-Air-Source) | Centrally-Ducted | DLCURAH36ABK | D(A,C,E)36C34+TDR | *80MS(N,L)0701712A* | 33800 | 16.5 | 9.9 | 8.1 | 37800 | 31800 | 84.13% | 2.73 | 29000 | R-410A
213821619 | 2.82 | No | Yes | TEMPSTAR | HRCU-A-CB (Split System: Heat Pump with Remote Outdoor Unit-Air-Source) | Centrally-Ducted | DLCURAH36ABK | D(A,C,E)36B34+TDR | *92MSN0801716A* | 33800 | 16.4 | 9.8 | 8.5 | 37800 | 31800 | 84.13% | 2.74 | 29000 | R-410A
213821628 | 2.9 | Yes | No | TEMPSTAR | HRCU-A-CB (Split System: Heat Pump with Remote Outdoor Unit-Air-Source) | Centrally-Ducted | DLCURAH36ABK | D(A,C,E)36B34+TDR | *92MSN1002122A* | 34800 | 16.5 | 10.5 | 8.1 | 38500 | 31800 | 82.6% | 2.72 | 29200 | R-410A
214731130 | 3 | Yes | No | AIRQUEST | HRCU-A-C (Split System: Heat Pump with Remote Outdoor Unit with No Indoor Fan --Air Source) | Centrally-Ducted | DLCURAH36ABK | HG35936+TD |  | 36000 | 15.2 | 10 | 8.55 | 36400 | 31200 | 85.71% | 1.84 | 26400 | R-410A
206136117 | 2.65 | Yes | Yes | AIRQUEST | HRCU-A-CB (Split System: Heat Pump with Remote Outdoor Unit-Air-Source) | Centrally-Ducted | HVH837GKA** | EA*4X42L24A*+WALLCON | *95CSU0802120A* | 31800 | 17.5 | 11 | 8.1 | 33000 | 24400 | 73.94% | 1.9 | 31200 | R-410A
212983585 | 1.95 | Yes | Yes | TEMPSTAR | HRCU-A-CB (Split System: Heat Pump with Remote Outdoor Unit-Air-Source) | Centrally-Ducted | DLCURAH24ABK | EN(A,D)4X24L14** | *92MSN0601412A* | 23400 | 16.5 | 10 | 8.5 | 27000 | 24600 | 91.11% | 2.04 | 19500 | R-410A
212984587 | 2 | Yes | Yes | TEMPSTAR | HRCU-A-CB (Split System: Heat Pump with Remote Outdoor Unit-Air-Source) | Centrally-Ducted | DLCURAH24ABK | EA*4X25L17A* | *92MSN0801716A* | 24000 | 17.5 | 10 | 8.5 | 25000 | 21800 | 87.2% | 1.84 | 18500 | R-410A
215673989 | 3.67 | No | No | COMFORTMAKER | HRCU-A-CB (Split System: Heat Pump with Remote Outdoor Unit-Air-Source) | Centrally-Ducted | C5H0V48*K*AAA* | EA*5X48M21A*+WALLCON | *80CSU0601716A* | 44000 | 17.5 | 9.5 | 9 | 48500 | 34200 | 70.52% | 2.04 | 42500 | R-454B
216497874 | 1.72 | Yes | Yes | RHEEM | HRCU-A-CB (Split System: Heat Pump with Remote Outdoor Unit-Air-Source) | Centrally-Ducted | RD17AZ24AJ3N | D(A,C,E)24A34+TDR | R98MV0603A17UPS | 20600 | 17.5 | 11 | 9 | 22400 | 16800 | 75% | 2.55 | 18900 | R-410A
206771051 | 2.62 | Yes | Yes | DAY & NIGHT | HRCU-A-CB (Split System: Heat Pump with Remote Outdoor Unit-Air-Source) | Centrally-Ducted | CVH837GKA2* | EA*4X36L21A*+WALLCON | *80CTL0701716A* | 31400 | 17 | 11 | 8.1 | 33400 | 24400 | 73.05% | 1.84 | 31200 | R-410A
216681815 | 2.98 | Yes | Yes | TEMPSTAR | HRCU-A-CB (Split System: Heat Pump with Remote Outdoor Unit-Air-Source) | Centrally-Ducted | DLCURAH36ABK | EA*4X48L21A* | *97VTN1002120A* | 35800 | 16.5 | 10 | 9 | 38000 | 34200 | 90% | 1.94 | 29000 | R-410A
216681863 | 3.02 | Yes | Yes | TEMPSTAR | HRCU-A-CB (Split System: Heat Pump with Remote Outdoor Unit-Air-Source) | Centrally-Ducted | DLCURAH36ABK | EHD4X48AAL | *97VTN1002120A* | 36200 | 16 | 10 | 8.5 | 38500 | 34400 | 89.35% | 1.82 | 29200 | R-410A
214239834 | 2.65 | Yes | Yes | BRYANT HEATING AND COOLING SYSTEMS | HRCU-A-CB (Split System: Heat Pump with Remote Outdoor Unit-Air-Source) | Centrally-Ducted | 288BNV037*0**A* | CNPV*4221AL*+UI | 986TD66100C21*** | 31800 | 16.5 | 11 | 8.1 | 33000 | 24400 | 73.94% | 1.88 | 31200 | R-410A
214327247 | 1.9 | Yes | Yes | FRIEDRICH | HRCU-A-CB (Split System: Heat Pump with Remote Outdoor Unit-Air-Source) | Centrally-Ducted | FRP18AZ24AJVC | RCFZ2421HEAAM | FR801V0704A17UHU | 22800 | 20 | 12.5 | 8.5 | 22800 | 26000 | 114% | 2.1 | 25400 | R-410A
211750033 | 2.65 | No | No | GREE | HRCU-A-C (Split System: Heat Pump with Remote Outdoor Unit with No Indoor Fan --Air Source) | Centrally-Ducted | FLEXX36HP230V1AO | *G9J936+TD |  | 31800 | 15.2 | 9 | 8.5 | 32400 | 23600 | 72.84% | 1.8 | 21000 | R-410A
205750643 | 2.03 | Yes | Yes | DAY & NIGHT | HRCU-A-CB (Split System: Heat Pump with Remote Outdoor Unit-Air-Source) | Centrally-Ducted | CVH825GKA2* | EA*4X37L21A*+WALLCON | *80CTL0701716A* | 24400 | 17 | 11 | 8.5 | 21200 | 16600 | 78.3% | 2.02 | 20600 | R-410A
214094158 | 3.38 | Yes | Yes | BOSCH | HRCU-A-CB (Split System: Heat Pump with Remote Outdoor Unit-Air-Source) | Centrally-Ducted | BOVB-60HDN1-M20G | DM59A44+TDR | BGH96M080B3A | 40500 | 17 | 11.5 | 8.8 | 43500 | 39500 | 90.8% | 2.4 | 35000 | R-410A
213885824 | 4.71 | No | No | HEIL | HRCU-A-CB (Split System: Heat Pump with Remote Outdoor Unit-Air-Source) | Centrally-Ducted | HVH860GKA2* | AE(D,N,U)+CM60A34+TDR |  | 56500 | 17.5 | 9 | 8.5 | 60000 | 48500 | 80.83% | 2.72 | 45000 | R-410A
215550853 | 4.63 | No | No | FRIEDRICH | HRCU-A-CB (Split System: Heat Pump with Remote Outdoor Unit-Air-Source) | Centrally-Ducted | WFPU17Z603C | L(E,G)M60H4 |  | 55500 | 17 | 8 | 8.5 | 55500 | 39500 | 71.17% | 2.58 | 41000 | R-410A
215667791 | 1.95 | No | No | COMFORTMAKER | HRCU-A-CB (Split System: Heat Pump with Remote Outdoor Unit-Air-Source) | Centrally-Ducted | C5H0V24*K*AAA* | EA*5X37M17A*+WALLCON | *96CTN0401410B* | 23400 | 16 | 9.5 | 9 | 24000 | 16900 | 70.42% | 1.98 | 20200 | R-454B
215667839 | 2 | Yes | Yes | COMFORTMAKER | HRCU-A-CB (Split System: Heat Pump with Remote Outdoor Unit-Air-Source) | Centrally-Ducted | C5H0V24*K*AAA* | EA*5X37M21A*+WALLCON | *80CTL0701716B* | 24000 | 17.5 | 10.5 | 9 | 23400 | 16400 | 70.09% | 2.02 | 19700 | R-454B
216599668 | 2.75 | Yes | Yes | AMERICAN STANDARD | HRCU-A-CB (Split System: Heat Pump with Remote Outdoor Unit-Air-Source) | Centrally-Ducted | 5A6V8X36A1 | 5TXCB006AS3+P0V0B000M40SD+LRP |  | 33000 | 18.1 | 10.5 | 8.5 | 33200 | 25400 | 76.51% | 2.1 | 31200 | R-454B
216571082 | 3.71 | Yes | Yes | TRANE | HRCU-A-CB (Split System: Heat Pump with Remote Outdoor Unit-Air-Source) | Centrally-Ducted | 5TWV0X48A1 | 5PX*C007AS3 | *UHMC100CCV4+LRP | 44500 | 20 | 11.7 | 9.7 | 47000 | 34000 | 72.34% | 2.1 | 43000 | R-454B
206765929 | 2.02 | Yes | Yes | DAY & NIGHT | HRCU-A-CB (Split System: Heat Pump with Remote Outdoor Unit-Air-Source) | Centrally-Ducted | CVH825GKA3* | EA*4X37L21A*+WALLCON | *80CTL0451712A* | 24200 | 16.5 | 11 | 8.1 | 21200 | 16700 | 78.77% | 2 | 20800 | R-410A
216571134 | 3.71 | Yes | Yes | TRANE | HRCU-A-CB (Split System: Heat Pump with Remote Outdoor Unit-Air-Source) | Centrally-Ducted | 5TWV0X48A1 | 5TXCD008AS3 | S8V2C080M5PCB | 44500 | 20 | 12 | 9.7 | 47000 | 34000 | 72.34% | 2.1 | 43000 | R-454B
213821579 | 2.95 | Yes | No | TEMPSTAR | HRCU-A-CB (Split System: Heat Pump with Remote Outdoor Unit-Air-Source) | Centrally-Ducted | DLCURAH36ABK | D(A,C,E)42B34+TDR | *80MS(N,L)0901714A* | 35400 | 16.5 | 10 | 8.1 | 38500 | 32200 | 83.64% | 2.58 | 29400 | R-410A
214239984 | 2.7 | Yes | Yes | BRYANT HEATING AND COOLING SYSTEMS | HRCU-A-CB (Split System: Heat Pump with Remote Outdoor Unit-Air-Source) | Centrally-Ducted | 288BNV037*0**A* | CNPV*4824AL*+UI | 88*TB66135C24*** | 32400 | 17 | 11.7 | 8.1 | 32600 | 24600 | 75.46% | 1.96 | 31400 | R-410A
214731132 | 3 | Yes | No | AIRQUEST | HRCU-A-C (Split System: Heat Pump with Remote Outdoor Unit with No Indoor Fan --Air Source) | Centrally-Ducted | DLCURAH36ABK | HG81936+TD |  | 36000 | 15.2 | 10 | 8.6 | 36400 | 31200 | 85.71% | 1.85 | 26400 | R-410A
215427940 | 2.65 | No | Yes | FRIEDRICH | HRCU-A-CB (Split System: Heat Pump with Remote Outdoor Unit-Air-Source) | Centrally-Ducted | WFPU18Z363C | AE*S+DM42B34+TDR |  | 31800 | 17 | 9.8 | 9 | 33400 | 23800 | 71.26% | 2.3 | 23200 | R-410A
216599678 | 1.78 | Yes | Yes | AMERICAN STANDARD | HRCU-A-CB (Split System: Heat Pump with Remote Outdoor Unit-Air-Source) | Centrally-Ducted | 5A6V8X24A1 | 5PX*B003AS3 | S9V2B080U4PSC+LRP | 21400 | 18.1 | 11.2 | 8.5 | 24400 | 18900 | 77.46% | 2.2 | 23600 | R-454B
213785658 | 2.73 | Yes | Yes | CARRIER | HRCU-A-CB (Split System: Heat Pump with Remote Outdoor Unit-Air-Source) | Centrally-Ducted | 25VNA436A*031* | CSPH*3612AL*+UI | 59TN6C060C17**14 | 32800 | 18 | 11 | 8.5 | 37400 | 26400 | 70.59% | 1.98 | 31800 | R-410A
213785724 | 2.78 | Yes | Yes | CARRIER | HRCU-A-CB (Split System: Heat Pump with Remote Outdoor Unit-Air-Source) | Centrally-Ducted | 25VNA436A*031* | CSPH*4812AL*+UI | 59TN6C080C17**14 | 33400 | 18.5 | 11.5 | 8.5 | 36800 | 26000 | 70.65% | 2.02 | 31200 | R-410A
214241756 | 1.95 | Yes | No | BRYANT HEATING AND COOLING SYSTEMS | HRCU-A-CB (Split System: Heat Pump with Remote Outdoor Unit-Air-Source) | Centrally-Ducted | 288BNV025*0**C* | CNPV*3017AL*+UI | 986TD42080C17*** | 23400 | 16.5 | 10.5 | 8.1 | 21600 | 16700 | 77.31% | 1.9 | 20800 | R-410A
214596012 | 2 | Yes | Yes | AIRQUEST | HRCU-A-C (Split System: Heat Pump with Remote Outdoor Unit with No Indoor Fan --Air Source) | Centrally-Ducted | DLCURAH24ABK | H,PG34936+TD |  | 24000 | 16 | 10.5 | 9.5 | 23400 | 19600 | 83.76% | 1.95 | 20000 | R-410A
216570864 | 1.78 | Yes | Yes | TRANE | HRCU-A-CB (Split System: Heat Pump with Remote Outdoor Unit-Air-Source) | Centrally-Ducted | 5TWV0X24A1 | 5PX*B003AS3 | L8V1A060U3VSB+LRP | 21400 | 20.4 | 11.2 | 10 | 24200 | 18400 | 76.03% | 2.1 | 23000 | R-454B
214094147 | 3.58 | Yes | Yes | BOSCH | HRCU-A-CB (Split System: Heat Pump with Remote Outdoor Unit-Air-Source) | Centrally-Ducted | BOVA-60HDN1-M20G | DM59A44+TDR | BGH96M120D5B | 43000 | 17.5 | 11.6 | 9 | 47000 | 38500 | 81.91% | 2.32 | 35600 | R-410A
213821662 | 2.82 | No | No | TEMPSTAR | HRCU-A-CB (Split System: Heat Pump with Remote Outdoor Unit-Air-Source) | Centrally-Ducted | DLCURAH36ABK | D(A,C,E)36C34+TDR | *96VTN0801716B* | 33800 | 16 | 9.9 | 8.1 | 37800 | 31800 | 84.13% | 2.7 | 29000 | R-410A
213205504 | 2.87 | No | No | TEMPSTAR | HRCU-A-CB (Split System: Heat Pump with Remote Outdoor Unit-Air-Source) | Centrally-Ducted | DLCURAH36ABK | D(A,C,E)42B34+TDR | *80ES(N,L)0701712A* | 34400 | 15.5 | 9.9 | 8.5 | 38500 | 31400 | 81.56% | 2.71 | 29000 | R-410A
213205590 | 2.92 | Yes | No | TEMPSTAR | HRCU-A-CB (Split System: Heat Pump with Remote Outdoor Unit-Air-Source) | Centrally-Ducted | DLCURAH36ABK | D(A,C,E)36B34+TDR | *92ESN0801716A* | 35000 | 16.5 | 10.5 | 8.1 | 39000 | 31600 | 81.03% | 2.71 | 29200 | R-410A
215550851 | 4.58 | No | No | FRIEDRICH | HRCU-A-CB (Split System: Heat Pump with Remote Outdoor Unit-Air-Source) | Centrally-Ducted | WFPU17Z603C | L(E,G)M60B4 |  | 55000 | 16.5 | 8 | 8.5 | 55500 | 39000 | 70.27% | 1.9 | 41000 | R-410A
215550852 | 4.58 | No | No | FRIEDRICH | HRCU-A-CB (Split System: Heat Pump with Remote Outdoor Unit-Air-Source) | Centrally-Ducted | WFPU17Z603C | L(E,G)M60G4 |  | 55000 | 16.5 | 8 | 8.2 | 55000 | 39000 | 70.91% | 2.46 | 40500 | R-410A
213821565 | 2.88 | Yes | No | TEMPSTAR | HRCU-A-CB (Split System: Heat Pump with Remote Outdoor Unit-Air-Source) | Centrally-Ducted | DLCURAH36ABK | D(A,C,E)36B34+TDR | *80MS(N,L)0701412A* | 34600 | 16 | 10 | 8.1 | 38500 | 32200 | 83.64% | 2.63 | 29400 | R-410A
213821597 | 2.93 | Yes | No | TEMPSTAR | HRCU-A-CB (Split System: Heat Pump with Remote Outdoor Unit-Air-Source) | Centrally-Ducted | DLCURAH36ABK | D(A,C,E)42B34+TDR | *80MS(N,L)1352420A* | 35200 | 16.5 | 10.5 | 8.1 | 38500 | 31800 | 82.6% | 2.72 | 29200 | R-410A
214627197 | 3.67 | Yes | Yes | CARRIER | HRCU-A-CB (Split System: Heat Pump with Remote Outdoor Unit-Air-Source) | Centrally-Ducted | 25VNA448A*031* | V,C60H210P179 | 59CU5A080C21**20 | 44000 | 21 | 12 | 8.5 | 44500 | 36000 | 80.9% | 2.18 | 42500 | R-410A
215936189 | 2.97 | Yes | Yes | COMFORTMAKER | HRCU-A-CB (Split System: Heat Pump with Remote Outdoor Unit-Air-Source) | Centrally-Ducted | C5H3V36*K*AAA* | EVD5X42M24A*+WALLCON | *80CTL1352422B* | 35600 | 22 | 12.5 | 8.5 | 38000 | 28400 | 74.74% | 2.04 | 32600 | R-454B
214648727 | 2 | Yes | Yes | GE Appliances | HRCU-A-CB (Split System: Heat Pump with Remote Outdoor Unit-Air-Source) | Centrally-Ducted | AUH2436ZGDA* | FE*G34936 |  | 24000 | 16.8 | 11.7 | 9 | 22400 | 21600 | 96.43% | 1.8 | 15000 | R-410A
215936489 | 2.97 | Yes | Yes | COMFORTMAKER | HRCU-A-CB (Split System: Heat Pump with Remote Outdoor Unit-Air-Source) | Centrally-Ducted | C5H3V36*K*AAA* | EVD5X49M24A*+WALLCON | *95CSU1002122B* | 35600 | 22 | 12.5 | 8.5 | 38000 | 28400 | 74.74% | 2.06 | 32600 | R-454B
215936939 | 3 | Yes | Yes | COMFORTMAKER | HRCU-A-CB (Split System: Heat Pump with Remote Outdoor Unit-Air-Source) | Centrally-Ducted | C5H3V36*K*AAA* | EVD5X61M24A*+WALLCON | *80CTL1102120B* | 36000 | 22.5 | 12.5 | 8.5 | 37600 | 28200 | 75% | 2.06 | 32200 | R-454B
213821599 | 2.95 | Yes | No | TEMPSTAR | HRCU-A-CB (Split System: Heat Pump with Remote Outdoor Unit-Air-Source) | Centrally-Ducted | DLCURAH36ABK | D(A,C,E)36C34+TDR | *80MS(N,L)1552420A* | 35400 | 16.5 | 10.5 | 8.1 | 38500 | 31800 | 82.6% | 2.71 | 29200 | R-410A
213821649 | 2.8 | No | Yes | TEMPSTAR | HRCU-A-CB (Split System: Heat Pump with Remote Outdoor Unit-Air-Source) | Centrally-Ducted | DLCURAH36ABK | D(A,C,E)36B34+TDR | *96MSN1202422A* | 33600 | 16.4 | 9.8 | 8.5 | 37800 | 31800 | 84.13% | 2.72 | 29000 | R-410A
213821615 | 2.92 | No | No | TEMPSTAR | HRCU-A-CB (Split System: Heat Pump with Remote Outdoor Unit-Air-Source) | Centrally-Ducted | DLCURAH36ABK | D(A,C,E)42B34+TDR | *92MSN0601412A* | 35000 | 15.5 | 9.5 | 8.1 | 38500 | 32400 | 84.16% | 2.51 | 29600 | R-410A
213821666 | 2.82 | No | No | TEMPSTAR | HRCU-A-CB (Split System: Heat Pump with Remote Outdoor Unit-Air-Source) | Centrally-Ducted | DLCURAH36ABK | D(A,C,E)42B34+TDR | *96VTN0802120B* | 33800 | 16.5 | 9.9 | 8.1 | 37800 | 31400 | 83.07% | 2.72 | 28800 | R-410A
213785742 | 2.83 | No | Yes | CARRIER | HRCU-A-CB (Split System: Heat Pump with Remote Outdoor Unit-Air-Source) | Centrally-Ducted | 25VNA436A*031* | CSPH*6012AL*+UI | 58TN*B135C24**22 | 34000 | 19 | 12 | 8.5 | 36000 | 25200 | 70% | 2.04 | 30400 | R-410A
206771717 | 2.75 | Yes | Yes | DAY & NIGHT | HRCU-A-CB (Split System: Heat Pump with Remote Outdoor Unit-Air-Source) | Centrally-Ducted | CVH837GKA2* | EA*4X43L21A*+WALLCON | *96CTN1002122A* | 33000 | 17.5 | 11.7 | 8.5 | 33000 | 25200 | 76.36% | 2 | 31800 | R-410A
206771852 | 2.7 | Yes | Yes | DAY & NIGHT | HRCU-A-CB (Split System: Heat Pump with Remote Outdoor Unit-Air-Source) | Centrally-Ducted | CVH837GKA2* | EA*4X48L21A*+WALLCON | *96CTN1002122A* | 32400 | 17.5 | 11.7 | 8.5 | 32600 | 25000 | 76.69% | 1.98 | 31400 | R-410A
212862169 | 3.92 | Yes | No | GE Appliances | HRCU-A-C (Split System: Heat Pump with Remote Outdoor Unit with No Indoor Fan --Air Source) | Centrally-Ducted | AUH4860ZGDA* | HE51948+TD |  | 47000 | 15.2 | 10 | 8.45 | 46000 | 33200 | 72.17% | 1.78 | 30200 | R-410A
213771345 | 1.97 | Yes | No | CARRIER | HRCU-A-CB (Split System: Heat Pump with Remote Outdoor Unit-Air-Source) | Centrally-Ducted | 25VNA825A*031* | CAP**4221AL*+UI | 59TN6C080C17**14 | 23600 | 16.5 | 10.5 | 8.1 | 21400 | 16700 | 78.04% | 1.96 | 20800 | R-410A
212381001 | 3.71 | Yes | Yes | CARRIER | HRCU-A-CB (Split System: Heat Pump with Remote Outdoor Unit-Air-Source) | Centrally-Ducted | 25VNA448A*031* | V,C60H210P179 | 59TN6B100C21**22 | 44500 | 21 | 12 | 8.5 | 44000 | 35800 | 81.36% | 2.34 | 42000 | R-410A
213367368 | 1.88 | No | No | CARRIER | HRCU-A-CB (Split System: Heat Pump with Remote Outdoor Unit-Air-Source) | Centrally-Ducted | 38MURAQ24AB3* | H,PG31930 | 59TP6C040V14**10 | 22600 | 16 | 9 | 8.5 | 25400 | 26600 | 104.7% | 2.28 | 18500 | R-410A
207764669 | 1.9 | Yes | No | GE Appliances | HRCU-A-CB (Split System: Heat Pump with Remote Outdoor Unit-Air-Source) | Centrally-Ducted | AUH2436ZGDA* | F,PE*E32924 |  | 22800 | 15.2 | 11.5 | 8.85 | 22400 | 21600 | 96.43% | 1.78 | 15000 | R-410A
214238954 | 2.65 | Yes | Yes | BRYANT HEATING AND COOLING SYSTEMS | HRCU-A-CB (Split System: Heat Pump with Remote Outdoor Unit-Air-Source) | Centrally-Ducted | 288BNV037*0**B* | CNPV*4217AL*+UI | 88*TB36045C17*** | 31800 | 16.5 | 11 | 8.1 | 33400 | 25000 | 74.85% | 1.86 | 31800 | R-410A
214229018 | 1.47 | Yes | Yes | COMFORTMAKER | HRCU-A-CB (Split System: Heat Pump with Remote Outdoor Unit-Air-Source) | Centrally-Ducted | DLCURAH18ABK | EN(A,D)4X24L17** | *80MSU0601716A* | 17600 | 16 | 11 | 8.5 | 18500 | 18900 | 102.2% | 2.28 | 12400 | R-410A
216794702 | 1.63 | Yes | Yes | TRANE | HRCU-A-CB (Split System: Heat Pump with Remote Outdoor Unit-Air-Source) | Centrally-Ducted | 5TWV0X24A1 | D(A,C,E)30A4J+TDR | *UHMB080CCV3+LRP | 19600 | 22 | 11.2 | 10 | 22000 | 21600 | 98.18% | 2.91 | 26800 | R-454B
206133390 | 1.97 | Yes | No | DAY & NIGHT | HRCU-A-CB (Split System: Heat Pump with Remote Outdoor Unit-Air-Source) | Centrally-Ducted | CVH825GKA2* | EA*4X36L21A*+WALLCON | *80CSU0601716A* | 23600 | 16.5 | 10.5 | 8.1 | 21400 | 16600 | 77.57% | 1.94 | 20800 | R-410A
206133692 | 2 | Yes | No | DAY & NIGHT | HRCU-A-CB (Split System: Heat Pump with Remote Outdoor Unit-Air-Source) | Centrally-Ducted | CVH825GKA2* | EHD4X36AAL+WALLCON | *80CSU0401712A* | 24000 | 16 | 10.5 | 8.1 | 21400 | 16600 | 77.57% | 1.98 | 20600 | R-410A
212984635 | 2.03 | Yes | Yes | TEMPSTAR | HRCU-A-CB (Split System: Heat Pump with Remote Outdoor Unit-Air-Source) | Centrally-Ducted | DLCURAH24ABK | EA*4X37L17A* | *92MSN0801716A* | 24400 | 17.5 | 10.5 | 8.5 | 25400 | 21800 | 85.83% | 1.82 | 18900 | R-410A
215031177 | 2.63 | Yes | Yes | DAIKIN | HRCU-A-CB (Split System: Heat Pump with Remote Outdoor Unit-Air-Source) | Centrally-Ducted | DZ9VCA3610A* | CH48B34+TDR | D*80VC0804C*A* | 31600 | 19 | 11.9 | 8.1 | 34000 | 24400 | 71.76% | 1.8 | 21600 | R-410A
215938299 | 3.79 | Yes | Yes | COMFORTMAKER | HRCU-A-CB (Split System: Heat Pump with Remote Outdoor Unit-Air-Source) | Centrally-Ducted | C5H3V48*K*AAA* | EVD5X60M24A*+WALLCON | *80CTL0902120B* | 45500 | 21 | 11.5 | 8.1 | 52500 | 38000 | 72.38% | 1.95 | 43000 | R-454B
215851024 | 3.42 | Yes | No | COLEMAN | HRCU-A-CB (Split System: Heat Pump with Remote Outdoor Unit-Air-Source) | Centrally-Ducted | HH860E2S11 | C(A,C,D,E)48A3K+TDR | TMLE080C20MP11 | 41000 | 16.5 | 10.5 | 8.1 | 46000 | 35000 | 76.09% | 2 | 35000 | R-454B
216797052 | 1.7 | Yes | Yes | TRANE | HRCU-A-CB (Split System: Heat Pump with Remote Outdoor Unit-Air-Source) | Centrally-Ducted | 5TWV8X24A1 | D(A,C,E)30A4J+TDR | L8V1A060U3VSB+LRP | 20400 | 18 | 11 | 8.5 | 24600 | 24600 | 100% | 3.03 | 29000 | R-454B
206772789 | 2.72 | Yes | Yes | DAY & NIGHT | HRCU-A-CB (Split System: Heat Pump with Remote Outdoor Unit-Air-Source) | Centrally-Ducted | CVH837GKA2* | EHD4X42AAL+WALLCON | *97CMN1002122A* | 32600 | 16.5 | 11 | 8.1 | 33000 | 24800 | 75.15% | 1.96 | 31600 | R-410A
206772987 | 2.72 | Yes | Yes | DAY & NIGHT | HRCU-A-CB (Split System: Heat Pump with Remote Outdoor Unit-Air-Source) | Centrally-Ducted | CVH837GKA2* | EHD4X48AAL+WALLCON | *96CTN1002122A* | 32600 | 17 | 11 | 8.1 | 33000 | 24800 | 75.15% | 1.98 | 31600 | R-410A
206773041 | 2.73 | Yes | Yes | DAY & NIGHT | HRCU-A-CB (Split System: Heat Pump with Remote Outdoor Unit-Air-Source) | Centrally-Ducted | CVH837GKA2* | EA*4X37L21A*+WALLCON | *80CSU0401712A* | 32800 | 17.5 | 11 | 8.5 | 33000 | 25200 | 76.36% | 1.98 | 31800 | R-410A
213205500 | 2.82 | No | No | TEMPSTAR | HRCU-A-CB (Split System: Heat Pump with Remote Outdoor Unit-Air-Source) | Centrally-Ducted | DLCURAH36ABK | D(A,C,E)36B34+TDR | *80ES(N,L)0701712A* | 33800 | 15.4 | 9.8 | 8.5 | 38500 | 31400 | 81.56% | 2.71 | 29000 | R-410A
213205534 | 2.95 | Yes | No | TEMPSTAR | HRCU-A-CB (Split System: Heat Pump with Remote Outdoor Unit-Air-Source) | Centrally-Ducted | DLCURAH36ABK | D(A,C,E)36B34+TDR | *80ES(N,L)0902120A* | 35400 | 16 | 10 | 8.1 | 39500 | 31600 | 80% | 2.52 | 29400 | R-410A
213205569 | 2.95 | Yes | No | TEMPSTAR | HRCU-A-CB (Split System: Heat Pump with Remote Outdoor Unit-Air-Source) | Centrally-Ducted | DLCURAH36ABK | D(A,C,E)36B34+TDR | *80ES(N,L)1552420A* | 35400 | 16 | 10.5 | 8.1 | 39500 | 31200 | 78.99% | 2.72 | 29200 | R-410A
214239624 | 2.62 | Yes | Yes | BRYANT HEATING AND COOLING SYSTEMS | HRCU-A-CB (Split System: Heat Pump with Remote Outdoor Unit-Air-Source) | Centrally-Ducted | 288BNV037*0**A* | CNPV*3621AL*+UI | 986TD66100C21*** | 31400 | 16.5 | 11 | 8.1 | 33000 | 24000 | 72.73% | 1.82 | 31000 | R-410A
214239654 | 2.67 | Yes | Yes | BRYANT HEATING AND COOLING SYSTEMS | HRCU-A-CB (Split System: Heat Pump with Remote Outdoor Unit-Air-Source) | Centrally-Ducted | 288BNV037*0**A* | CNPV*4217AL*+UI | 88*TB48070C17*** | 32000 | 16.5 | 11 | 8.1 | 33000 | 24800 | 75.15% | 1.9 | 31600 | R-410A
214241596 | 1.93 | Yes | No | BRYANT HEATING AND COOLING SYSTEMS | HRCU-A-CB (Split System: Heat Pump with Remote Outdoor Unit-Air-Source) | Centrally-Ducted | 288BNV025*0**C* | CNPV*2417AL*+UI | 987MC42060C17*** | 23200 | 15.5 | 10.5 | 8.1 | 22200 | 16900 | 76.13% | 1.9 | 21200 | R-410A
216678490 | 2.1 | Yes | No | AIRQUEST | HRCU-A-CB (Split System: Heat Pump with Remote Outdoor Unit-Air-Source) | Centrally-Ducted | D5CURAH24AAK | EA*5X37M21A* | OMV112K14A | 25200 | 15.2 | 10 | 9 | 23600 | 19300 | 81.78% | 2.06 | 18700 | R-454B
215375430 | 1.87 | Yes | Yes | BOSCH | HRCU-A-CB (Split System: Heat Pump with Remote Outdoor Unit-Air-Source) | Centrally-Ducted | BOVD-36HDN1-M20G | D(A,C,E)36A34+TDR | BGH96M060B3B | 22400 | 18.4 | 11.8 | 8.5 | 19900 | 20000 | 100.5% | 2.92 | 25000 | R-410A
215933733 | 2.83 | Yes | Yes | TEMPSTAR | HRCU-A-CB (Split System: Heat Pump with Remote Outdoor Unit-Air-Source) | Centrally-Ducted | T5H3V36*K*AAA* | ESH5X60M12A*+WALLCON | *80CSU0601716A* | 34000 | 19.5 | 11.7 | 9 | 34400 | 26000 | 75.58% | 1.94 | 30000 | R-454B
215932963 | 2.87 | Yes | Yes | TEMPSTAR | HRCU-A-CB (Split System: Heat Pump with Remote Outdoor Unit-Air-Source) | Centrally-Ducted | T5H3V36*K*AAA* | EA*5X61M24A*+WALLCON | *96CTN1202422B* | 34400 | 20.5 | 12 | 9.5 | 34200 | 26000 | 76.02% | 2.08 | 29800 | R-454B
206772582 | 2.68 | Yes | Yes | DAY & NIGHT | HRCU-A-CB (Split System: Heat Pump with Remote Outdoor Unit-Air-Source) | Centrally-Ducted | CVH837GKA2* | EHD4X36AAL+WALLCON | *96CTN1202422A* | 32200 | 16.5 | 11 | 8.1 | 33200 | 24600 | 74.1% | 1.94 | 31600 | R-410A
206772816 | 2.72 | Yes | Yes | DAY & NIGHT | HRCU-A-CB (Split System: Heat Pump with Remote Outdoor Unit-Air-Source) | Centrally-Ducted | CVH837GKA2* | EHD4X42AAL+WALLCON | *96CTN1002122A* | 32600 | 16.5 | 11 | 8.1 | 33000 | 24800 | 75.15% | 1.96 | 31600 | R-410A
215933213 | 2.78 | Yes | Yes | TEMPSTAR | HRCU-A-CB (Split System: Heat Pump with Remote Outdoor Unit-Air-Source) | Centrally-Ducted | T5H3V36*K*AAA* | ESH5X36M12A*+WALLCON | *97CMN1002122B* | 33400 | 19 | 11 | 9 | 34800 | 26600 | 76.44% | 1.92 | 30600 | R-454B
215933583 | 2.8 | Yes | Yes | TEMPSTAR | HRCU-A-CB (Split System: Heat Pump with Remote Outdoor Unit-Air-Source) | Centrally-Ducted | T5H3V36*K*AAA* | ESH5X48M12A*+WALLCON | *80CTL0901716B* | 33600 | 19.5 | 11.5 | 9 | 34800 | 26600 | 76.44% | 1.94 | 30600 | R-454B
215933763 | 2.83 | Yes | Yes | TEMPSTAR | HRCU-A-CB (Split System: Heat Pump with Remote Outdoor Unit-Air-Source) | Centrally-Ducted | T5H3V36*K*AAA* | ESH5X60M12A*+WALLCON | *80CTL0701412B* | 34000 | 19.5 | 11 | 9 | 34800 | 26400 | 75.86% | 1.92 | 30400 | R-454B
211627818 | 2.67 | No | Yes | YORK | HRCU-A-CB (Split System: Heat Pump with Remote Outdoor Unit-Air-Source) | Centrally-Ducted | HMH72B341 | CM36B36+TDR | TM8Y080C16MP11 | 32000 | 18.5 | 9.9 | 8.5 | 25400 | 31600 | 124.4% | 2.87 | 25400 | R-410A
211627952 | 2.73 | Yes | No | YORK | HRCU-A-CB (Split System: Heat Pump with Remote Outdoor Unit-Air-Source) | Centrally-Ducted | HMH72B341 | D(A,C,E)36D36+TDR | TM9E100C20MP12 | 32800 | 15.5 | 10 | 8.1 | 33200 | 27000 | 81.33% | 2.5 | 25000 | R-410A
211628037 | 2.57 | No | No | YORK | HRCU-A-CB (Split System: Heat Pump with Remote Outdoor Unit-Air-Source) | Centrally-Ducted | HMH72B341 | CM36A36+TDR | TM9V120D20MP12 | 30800 | 16.8 | 9.2 | 8.3 | 25200 | 31800 | 126.2% | 2.91 | 25400 | R-410A
216570998 | 2.98 | Yes | Yes | TRANE | HRCU-A-CB (Split System: Heat Pump with Remote Outdoor Unit-Air-Source) | Centrally-Ducted | 5TWV0X36A1 | 5PX*C009AS3 | S8V2C100M5PCB | 35800 | 20 | 12.7 | 9.7 | 32000 | 24800 | 77.5% | 2.2 | 31400 | R-454B
211628221 | 2.67 | No | No | YORK | HRCU-A-CB (Split System: Heat Pump with Remote Outdoor Unit-Air-Source) | Centrally-Ducted | HMH72B341 | CM36B36+TDR | TMLV060A12MP12 | 32000 | 17.5 | 9.4 | 8.1 | 25600 | 32000 | 125% | 2.84 | 25600 | R-410A
211628321 | 2.65 | No | No | YORK | HRCU-A-CB (Split System: Heat Pump with Remote Outdoor Unit-Air-Source) | Centrally-Ducted | HMH72B341 | C(A,C,D,E)48A36+TDR | TP9C120D20MP13 | 31800 | 17 | 9.4 | 8.1 | 32400 | 28200 | 87.04% | 2.57 | 25400 | R-410A
211262774 | 1.46 | Yes | Yes | DAY & NIGHT | HRCU-A-CB (Split System: Heat Pump with Remote Outdoor Unit-Air-Source) | Centrally-Ducted | DLCURAH18ABK | EN(A,D)4X24L14** | *80ES(N,L)0701412A* | 17500 | 16 | 11 | 8.5 | 18400 | 18800 | 102.2% | 2.26 | 12400 | R-410A
211263015 | 1.54 | Yes | No | DAY & NIGHT | HRCU-A-CB (Split System: Heat Pump with Remote Outdoor Unit-Air-Source) | Centrally-Ducted | DLCURAH18ABK | EN(A,D)4X24L17** | *95ESU0601716A* | 18500 | 15.5 | 11 | 8.5 | 19500 | 18400 | 94.36% | 2.24 | 12900 | R-410A
211263399 | 1.48 | Yes | Yes | DAY & NIGHT | HRCU-A-CB (Split System: Heat Pump with Remote Outdoor Unit-Air-Source) | Centrally-Ducted | DLCURAH18ABK | EN(A,D)4X24L17** | *92ESN0601714A* | 17700 | 16 | 11 | 8.5 | 18500 | 18800 | 101.6% | 2.26 | 12400 | R-410A
216794705 | 1.67 | Yes | Yes | TRANE | HRCU-A-CB (Split System: Heat Pump with Remote Outdoor Unit-Air-Source) | Centrally-Ducted | 5TWV0X24A1 | D(A,C,E)36C3J+TDR | *UHMB080CCV3+LRP | 20000 | 22.2 | 11.7 | 10 | 22200 | 21600 | 97.3% | 2.92 | 26600 | R-454B
213613467 | 1.83 | No | No | PAYNE HEATING AND COOLING | HRCU-A-CB (Split System: Heat Pump with Remote Outdoor Unit-Air-Source) | Centrally-Ducted | 38MURAQ24AA3* | L(E,G)M24A4 |  | 22000 | 15.3 | 9.3 | 9 | 25400 | 22600 | 88.98% | 2.89 | 20200 | R-410A
213613469 | 1.95 | No | No | PAYNE HEATING AND COOLING | HRCU-A-CB (Split System: Heat Pump with Remote Outdoor Unit-Air-Source) | Centrally-Ducted | 38MURAQ24AA3* | L(E,G)M24C4 |  | 23400 | 15.5 | 9.5 | 9 | 25400 | 22600 | 88.98% | 2.89 | 20200 | R-410A
216960324 | 1.6 | Yes | Yes | TRANE | HRCU-A-CB (Split System: Heat Pump with Remote Outdoor Unit-Air-Source) | Centrally-Ducted | 5TWV0X24A1 | D(A,C,E)30A3J+TDR | S8V2B080M4PDB | 19200 | 21.2 | 11.2 | 9 | 22200 | 27000 | 121.6% | 2.74 | 21800 | R-454B
216960326 | 1.51 | Yes | Yes | TRANE | HRCU-A-CB (Split System: Heat Pump with Remote Outdoor Unit-Air-Source) | Centrally-Ducted | 5TWV0X24A1 | D(A,C,E)30A3J+TDR | S9V2B040D3VSB+LRP | 18100 | 18.9 | 11.2 | 8.5 | 22800 | 26400 | 115.8% | 2.6 | 21600 | R-454B
216952903 | 4.38 | No | No | TRANE | HRCU-A-CB (Split System: Heat Pump with Remote Outdoor Unit-Air-Source) | Centrally-Ducted | 5TWR5060A1 | DH60T4J | S8X1C100M5PSC | 52500 | 15.5 | 9.8 | 8.1 | 52000 | 36400 | 70% | 2.82 | 35800 | R-454B
204456513 | 1.95 | Yes | Yes | DAY & NIGHT | HRCU-A-CB (Split System: Heat Pump with Remote Outdoor Unit-Air-Source) | Centrally-Ducted | CVH825GKA2* | EA*4X30L14A*+WALLCON | *80CTL0701412A* | 23400 | 17 | 11 | 8.1 | 21600 | 16700 | 77.31% | 1.92 | 20800 | R-410A
204459246 | 1.98 | Yes | No | DAY & NIGHT | HRCU-A-CB (Split System: Heat Pump with Remote Outdoor Unit-Air-Source) | Centrally-Ducted | CVH825GKA2* | EHD4X30AAL+WALLCON | *80CTL0901716A* | 23800 | 16 | 10.5 | 8.1 | 21800 | 16700 | 76.61% | 1.98 | 20800 | R-410A
213821571 | 2.88 | Yes | No | TEMPSTAR | HRCU-A-CB (Split System: Heat Pump with Remote Outdoor Unit-Air-Source) | Centrally-Ducted | DLCURAH36ABK | D(A,C,E)36B34+TDR | *80MS(N,L)0701716A* | 34600 | 16.5 | 10 | 8.1 | 38500 | 31800 | 82.6% | 2.71 | 29200 | R-410A
213821622 | 2.92 | No | No | TEMPSTAR | HRCU-A-CB (Split System: Heat Pump with Remote Outdoor Unit-Air-Source) | Centrally-Ducted | DLCURAH36ABK | D(A,C,E)36B34+TDR | *92MSN0802120A* | 35000 | 16.5 | 9 | 8.1 | 38500 | 32200 | 83.64% | 2.55 | 29400 | R-410A
213821637 | 2.87 | No | No | TEMPSTAR | HRCU-A-CB (Split System: Heat Pump with Remote Outdoor Unit-Air-Source) | Centrally-Ducted | DLCURAH36ABK | D(A,C,E)36B34+TDR | *96MSN0801716A* | 34400 | 16 | 9.9 | 8.1 | 38500 | 31800 | 82.6% | 2.68 | 29200 | R-410A
213821673 | 2.8 | No | Yes | TEMPSTAR | HRCU-A-CB (Split System: Heat Pump with Remote Outdoor Unit-Air-Source) | Centrally-Ducted | DLCURAH36ABK | D(A,C,E)36B34+TDR | *96VTN1202422B* | 33600 | 16.4 | 9.8 | 8.5 | 37800 | 31800 | 84.13% | 2.72 | 29000 | R-410A
214596034 | 2.93 | No | No | AIRQUEST | HRCU-A-C (Split System: Heat Pump with Remote Outdoor Unit with No Indoor Fan --Air Source) | Centrally-Ducted | DLCURAH36ABK | H,PG7J936+TD |  | 35200 | 15.2 | 9.5 | 8.35 | 36200 | 31200 | 86.19% | 1.8 | 26400 | R-410A
206773059 | 2.73 | Yes | Yes | DAY & NIGHT | HRCU-A-CB (Split System: Heat Pump with Remote Outdoor Unit-Air-Source) | Centrally-Ducted | CVH837GKA2* | EA*4X37L21A*+WALLCON | *80CSU1002120A* | 32800 | 17 | 11 | 8.5 | 33000 | 25200 | 76.36% | 1.96 | 31800 | R-410A
216755694 | 2.6 | No | No | TEMPSTAR | HRCU-A-CB (Split System: Heat Pump with Remote Outdoor Unit-Air-Source) | Centrally-Ducted | D5CUHAH30AAK | EA*5X43M21A* | *80MSU0802120A* | 31200 | 15.5 | 9.5 | 9 | 34200 | 30000 | 87.72% | 1.8 | 21200 | R-454B
214596015 | 2 | Yes | Yes | AIRQUEST | HRCU-A-C (Split System: Heat Pump with Remote Outdoor Unit with No Indoor Fan --Air Source) | Centrally-Ducted | DLCURAH24ABK | H,PG7J936+TD |  | 24000 | 16 | 10.5 | 9.5 | 23400 | 19600 | 83.76% | 1.95 | 20000 | R-410A
214596065 | 1.48 | Yes | Yes | AIRQUEST | HRCU-A-C (Split System: Heat Pump with Remote Outdoor Unit with No Indoor Fan --Air Source) | Centrally-Ducted | DLCURAH18ABK | H,PG21930+TD |  | 17700 | 16 | 11.5 | 8.85 | 17100 | 14600 | 85.38% | 2.06 | 13600 | R-410A
214596067 | 1.5 | Yes | Yes | AIRQUEST | HRCU-A-C (Split System: Heat Pump with Remote Outdoor Unit with No Indoor Fan --Air Source) | Centrally-Ducted | DLCURAH18ABK | H,PG23936+TD |  | 18000 | 16 | 11.7 | 9.2 | 17300 | 14600 | 84.39% | 2.14 | 13700 | R-410A
214075534 | 1.88 | Yes | Yes | FRIEDRICH | HRCU-A-CB (Split System: Heat Pump with Remote Outdoor Unit-Air-Source) | Centrally-Ducted | RD17AZ24AJ3N | TCFZ2417MTANM | FR802V0754A17DZ | 22600 | 17 | 11.2 | 9.5 | 22600 | 16800 | 74.34% | 2.1 | 18900 | R-410A
214237701 | 3.42 | Yes | No | FRIEDRICH | HRCU-A-C (Split System: Heat Pump with Remote Outdoor Unit with No Indoor Fan --Air Source) | Centrally-Ducted | WFPU18Z483C | D(A,C,E)49D44+TDR |  | 41000 | 15.55 | 11.4 | 8.55 | 42000 | 34600 | 82.38% | 1.94 | 31200 | R-410A
212982334 | 1.93 | Yes | Yes | TEMPSTAR | HRCU-A-CB (Split System: Heat Pump with Remote Outdoor Unit-Air-Source) | Centrally-Ducted | DLCURAH24ABK | EN(A,D)4X24L17** | *80MSU0401712A* | 23200 | 16 | 10 | 8.5 | 26200 | 24800 | 94.66% | 2.06 | 19200 | R-410A
214522688 | 2.42 | Yes | No | FRIEDRICH | HRCU-A-C (Split System: Heat Pump with Remote Outdoor Unit with No Indoor Fan --Air Source) | Centrally-Ducted | WFPU18Z363C | DX30E34+TDR |  | 29000 | 15.5 | 11.3 | 9.2 | 30000 | 24200 | 80.67% | 2.08 | 23000 | R-410A
211263515 | 1.54 | Yes | Yes | DAY & NIGHT | HRCU-A-CB (Split System: Heat Pump with Remote Outdoor Unit-Air-Source) | Centrally-Ducted | DLCURAH18ABK | EN(A,D)4X24L17** | *80ESU0601716A | 18500 | 16 | 11 | 8.5 | 19400 | 18500 | 95.36% | 2.24 | 12800 | R-410A
212975034 | 1.93 | Yes | No | COMFORTMAKER | HRCU-A-CB (Split System: Heat Pump with Remote Outdoor Unit-Air-Source) | Centrally-Ducted | DLCURAH24ABK | EN(A,D)4X30L14** | *96VTN0401410B* | 23200 | 15.5 | 10 | 8.1 | 25800 | 24200 | 93.8% | 2 | 19100 | R-410A
213204431 | 1.97 | Yes | No | TEMPSTAR | HRCU-A-CB (Split System: Heat Pump with Remote Outdoor Unit-Air-Source) | Centrally-Ducted | DLCURAH24ABK | D(A,C,E)30B34+TDR | *80ES(N,L)0701716A* | 23600 | 16.2 | 10 | 8.3 | 25800 | 24800 | 96.12% | 2.57 | 24400 | R-410A
213204448 | 1.98 | Yes | No | TEMPSTAR | HRCU-A-CB (Split System: Heat Pump with Remote Outdoor Unit-Air-Source) | Centrally-Ducted | DLCURAH24ABK | D(A,C,E)36B34+TDR | *80ES(N,L)0702116A* | 23800 | 17 | 10.5 | 8.1 | 26200 | 26400 | 100.8% | 2.77 | 25400 | R-410A
213205548 | 2.82 | No | Yes | TEMPSTAR | HRCU-A-CB (Split System: Heat Pump with Remote Outdoor Unit-Air-Source) | Centrally-Ducted | DLCURAH36ABK | D(A,C,E)36B34+TDR | *80ES(N,L)1102120A* | 33800 | 16.4 | 9.8 | 8.5 | 38500 | 31400 | 81.56% | 2.72 | 29000 | R-410A
213205562 | 2.83 | No | No | TEMPSTAR | HRCU-A-CB (Split System: Heat Pump with Remote Outdoor Unit-Air-Source) | Centrally-Ducted | DLCURAH36ABK | D(A,C,E)36B34+TDR | *80ES(N,L)1352420A* | 34000 | 15.9 | 9.8 | 8.5 | 38500 | 31400 | 81.56% | 2.74 | 29000 | R-410A
213205564 | 2.87 | No | Yes | TEMPSTAR | HRCU-A-CB (Split System: Heat Pump with Remote Outdoor Unit-Air-Source) | Centrally-Ducted | DLCURAH36ABK | D(A,C,E)36C34+TDR | *80ES(N,L)1352420A* | 34400 | 16 | 9.9 | 8.5 | 38500 | 31400 | 81.56% | 2.74 | 29000 | R-410A
213205578 | 2.95 | No | No | TEMPSTAR | HRCU-A-CB (Split System: Heat Pump with Remote Outdoor Unit-Air-Source) | Centrally-Ducted | DLCURAH36ABK | D(A,C,E)36C34+TDR | *92ESN0601412A* | 35400 | 15.2 | 9.5 | 8.1 | 39500 | 32000 | 81.01% | 2.52 | 29600 | R-410A
205750691 | 2.03 | Yes | Yes | DAY & NIGHT | HRCU-A-CB (Split System: Heat Pump with Remote Outdoor Unit-Air-Source) | Centrally-Ducted | CVH825GKA2* | EA*4X37L21A*+WALLCON | *97CMN0801714A* | 24400 | 16.5 | 11 | 8.1 | 21200 | 16700 | 78.77% | 2.02 | 20600 | R-410A
214075367 | 4.58 | Yes | No | FRIEDRICH | HRCU-A-CB (Split System: Heat Pump with Remote Outdoor Unit-Air-Source) | Centrally-Ducted | RD17AZ60AJ3N | TCFZ6024STANM | FR97MV0855A21DH | 55000 | 18 | 10 | 8.1 | 54000 | 49500 | 91.67% | 1.75 | 50500 | R-410A
213206564 | 1.92 | Yes | No | CARRIER | HRCU-A-CB (Split System: Heat Pump with Remote Outdoor Unit-Air-Source) | Centrally-Ducted | 38MURAQ24AB3* | D(A,C,E)30B34+TDR | 59TP6B040V14**10 | 23000 | 16 | 10 | 8.1 | 25800 | 20200 | 78.29% | 2.63 | 19000 | R-410A
214521938 | 2.6 | No | No | COLEMAN | HRCU-A-CB (Split System: Heat Pump with Remote Outdoor Unit-Air-Source) | Centrally-Ducted | HMH72B341 | C(A,C,D,E)36A34+TDR | Z8ES100C20LMPS1 | 31200 | 17.4 | 9.3 | 8.3 | 33000 | 27600 | 83.64% | 2.68 | 25200 | R-410A
215375435 | 2.48 | Yes | Yes | BOSCH | HRCU-A-CB (Split System: Heat Pump with Remote Outdoor Unit-Air-Source) | Centrally-Ducted | BOVD-36HDN1-M20G | D(A,C,E)36A36+TDR | BGH96M100C5B | 29800 | 18 | 11 | 8.7 | 25400 | 25600 | 100.8% | 3.03 | 32000 | R-410A
213204881 | 1.98 | Yes | Yes | TEMPSTAR | HRCU-A-CB (Split System: Heat Pump with Remote Outdoor Unit-Air-Source) | Centrally-Ducted | DLCURAH24ABK | D(A,C,E)36C34+TDR | *92ESN0801716A* | 23800 | 17.5 | 10.4 | 8.5 | 25600 | 20000 | 78.12% | 3 | 18800 | R-410A
213204900 | 1.98 | Yes | Yes | TEMPSTAR | HRCU-A-CB (Split System: Heat Pump with Remote Outdoor Unit-Air-Source) | Centrally-Ducted | DLCURAH24ABK | D(A,C,E)30C44+TDR | *92ESN1002120A* | 23800 | 17 | 10.4 | 8.5 | 26000 | 20200 | 77.69% | 3 | 19000 | R-410A
213204916 | 1.95 | Yes | Yes | TEMPSTAR | HRCU-A-CB (Split System: Heat Pump with Remote Outdoor Unit-Air-Source) | Centrally-Ducted | DLCURAH24ABK | D(A,C,E)36C34+TDR | *95ESN0261410A* | 23400 | 16.5 | 10 | 8.5 | 25600 | 20200 | 78.91% | 2.86 | 18900 | R-410A
213205532 | 2.95 | Yes | No | TEMPSTAR | HRCU-A-CB (Split System: Heat Pump with Remote Outdoor Unit-Air-Source) | Centrally-Ducted | DLCURAH36ABK | D(A,C,E)42B34+TDR | *80ES(N,L)0902116A* | 35400 | 16 | 10.5 | 8.1 | 38500 | 31800 | 82.6% | 2.72 | 29200 | R-410A
213205550 | 2.85 | No | Yes | TEMPSTAR | HRCU-A-CB (Split System: Heat Pump with Remote Outdoor Unit-Air-Source) | Centrally-Ducted | DLCURAH36ABK | D(A,C,E)36C34+TDR | *80ES(N,L)1102120A* | 34200 | 16.5 | 9.9 | 8.5 | 38500 | 31400 | 81.56% | 2.72 | 29000 | R-410A
215565285 | 3.46 | Yes | Yes | COLEMAN | HRCU-A-CB (Split System: Heat Pump with Remote Outdoor Unit-Air-Source) | Centrally-Ducted | HH860E2S11 | D(A,C,E)49B3J+TDR | Z8ES100C20SMPS1 | 41500 | 18 | 11.7 | 8.5 | 44000 | 33400 | 75.91% | 2 | 32400 | R-454B
213204082 | 1.98 | No | No | TEMPSTAR | HRCU-A-CB (Split System: Heat Pump with Remote Outdoor Unit-Air-Source) | Centrally-Ducted | DLCURAH24AAK | D(A,C,E)36B34+TDR | *80ES(N,L)0702116A* | 23800 | 16 | 9 | 8.1 | 25400 | 29000 | 114.2% | 2.71 | 26200 | R-410A
206773095 | 2.65 | Yes | Yes | DAY & NIGHT | HRCU-A-CB (Split System: Heat Pump with Remote Outdoor Unit-Air-Source) | Centrally-Ducted | CVH837GKA2* | EA*4X42L24A*+WALLCON | *80CSU1002120A* | 31800 | 17 | 11 | 8.1 | 33200 | 24400 | 73.49% | 1.88 | 31200 | R-410A
214595947 | 3 | Yes | No | AIRQUEST | HRCU-A-C (Split System: Heat Pump with Remote Outdoor Unit with No Indoor Fan --Air Source) | Centrally-Ducted | DLCURAH36ABK | HG80936+TD |  | 36000 | 15.2 | 10 | 8.6 | 36400 | 31200 | 85.71% | 1.85 | 26400 | R-410A
214595942 | 2.5 | Yes | No | AIRQUEST | HRCU-A-C (Split System: Heat Pump with Remote Outdoor Unit with No Indoor Fan --Air Source) | Centrally-Ducted | DLCURAH30ABK | HG9J936+TD |  | 30000 | 15.2 | 10.5 | 9.65 | 31400 | 26600 | 84.71% | 1.84 | 21600 | R-410A
214596081 | 2.5 | Yes | No | AIRQUEST | HRCU-A-C (Split System: Heat Pump with Remote Outdoor Unit with No Indoor Fan --Air Source) | Centrally-Ducted | DLCURAH30ABK | H,PG80936+TD |  | 30000 | 15.2 | 10.5 | 9.7 | 31400 | 26600 | 84.71% | 1.85 | 21600 | R-410A
213205546 | 2.95 | Yes | No | TEMPSTAR | HRCU-A-CB (Split System: Heat Pump with Remote Outdoor Unit-Air-Source) | Centrally-Ducted | DLCURAH36ABK | D(A,C,E)42B34+TDR | *80ES(N,L)0902420A* | 35400 | 16.5 | 10.5 | 8.1 | 38500 | 31800 | 82.6% | 2.72 | 29200 | R-410A
213205687 | 2.95 | No | No | TEMPSTAR | HRCU-A-CB (Split System: Heat Pump with Remote Outdoor Unit-Air-Source) | Centrally-Ducted | DLCURAH36ABK | D(A,C,E)36B34+TDR | *96VTN1002120A* | 35400 | 15.5 | 9.5 | 8.1 | 39500 | 32000 | 81.01% | 2.5 | 29600 | R-410A
213205689 | 2.95 | No | No | TEMPSTAR | HRCU-A-CB (Split System: Heat Pump with Remote Outdoor Unit-Air-Source) | Centrally-Ducted | DLCURAH36ABK | D(A,C,E)42B34+TDR | *96VTN1002120A* | 35400 | 15.5 | 9.5 | 8.1 | 39500 | 32000 | 81.01% | 2.5 | 29600 | R-410A
214239874 | 2.7 | Yes | Yes | BRYANT HEATING AND COOLING SYSTEMS | HRCU-A-CB (Split System: Heat Pump with Remote Outdoor Unit-Air-Source) | Centrally-Ducted | 288BNV037*0**A* | CNPV*4821AL*+UI | 88*TB60090C21*** | 32400 | 17 | 11.7 | 8.1 | 32600 | 24600 | 75.46% | 1.96 | 31400 | R-410A
214240074 | 2.73 | Yes | Yes | BRYANT HEATING AND COOLING SYSTEMS | HRCU-A-CB (Split System: Heat Pump with Remote Outdoor Unit-Air-Source) | Centrally-Ducted | 288BNV037*0**A* | CNPV*6024AL*+UI | 987MC66120C24*** | 32800 | 17.5 | 11.7 | 8.1 | 32200 | 24600 | 76.4% | 1.96 | 31200 | R-410A
214239354 | 2.73 | Yes | Yes | BRYANT HEATING AND COOLING SYSTEMS | HRCU-A-CB (Split System: Heat Pump with Remote Outdoor Unit-Air-Source) | Centrally-Ducted | 288BNV037*0**B* | CNPV*6024AL*+UI | 88*TB60090C21*** | 32800 | 17.5 | 12 | 8.1 | 32200 | 24600 | 76.4% | 1.96 | 31200 | R-410A
214239404 | 2.73 | Yes | Yes | BRYANT HEATING AND COOLING SYSTEMS | HRCU-A-CB (Split System: Heat Pump with Remote Outdoor Unit-Air-Source) | Centrally-Ducted | 288BNV037*0**B* | CNPV*6024AL*+UI | 986TD66100C21*** | 32800 | 17.5 | 12 | 8.1 | 32200 | 24600 | 76.4% | 1.96 | 31200 | R-410A
213821591 | 2.95 | Yes | No | TEMPSTAR | HRCU-A-CB (Split System: Heat Pump with Remote Outdoor Unit-Air-Source) | Centrally-Ducted | DLCURAH36ABK | D(A,C,E)42B34+TDR | *80MS(N,L)1102120A* | 35400 | 16.5 | 10 | 8.1 | 38500 | 32200 | 83.64% | 2.55 | 29400 | R-410A
213821621 | 2.85 | No | Yes | TEMPSTAR | HRCU-A-CB (Split System: Heat Pump with Remote Outdoor Unit-Air-Source) | Centrally-Ducted | DLCURAH36ABK | D(A,C,E)42B34+TDR | *92MSN0801716A* | 34200 | 16.5 | 9.9 | 8.5 | 37800 | 31800 | 84.13% | 2.74 | 29000 | R-410A
213821639 | 2.9 | Yes | No | TEMPSTAR | HRCU-A-CB (Split System: Heat Pump with Remote Outdoor Unit-Air-Source) | Centrally-Ducted | DLCURAH36ABK | D(A,C,E)42B34+TDR | *96MSN0801716A* | 34800 | 16 | 10 | 8.1 | 38500 | 31800 | 82.6% | 2.68 | 29200 | R-410A
213821641 | 2.93 | No | No | TEMPSTAR | HRCU-A-CB (Split System: Heat Pump with Remote Outdoor Unit-Air-Source) | Centrally-Ducted | DLCURAH36ABK | D(A,C,E)36C34+TDR | *96MSN0802120A* | 35200 | 16 | 9.5 | 8.1 | 39000 | 32200 | 82.56% | 2.52 | 29600 | R-410A
206773370 | 2.72 | Yes | Yes | DAY & NIGHT | HRCU-A-CB (Split System: Heat Pump with Remote Outdoor Unit-Air-Source) | Centrally-Ducted | CVH837GKA2* | EHD4X48AAL+WALLCON | *80CSU0601716A* | 32600 | 16.5 | 11 | 8.1 | 33200 | 25000 | 75.3% | 1.96 | 31600 | R-410A
206773388 | 2.72 | Yes | Yes | DAY & NIGHT | HRCU-A-CB (Split System: Heat Pump with Remote Outdoor Unit-Air-Source) | Centrally-Ducted | CVH837GKA2* | EHD4X48AAL+WALLCON | *80CSU1002120A* | 32600 | 16.5 | 11 | 8.1 | 33000 | 25000 | 75.76% | 1.96 | 31600 | R-410A
206773604 | 2.7 | Yes | Yes | DAY & NIGHT | HRCU-A-CB (Split System: Heat Pump with Remote Outdoor Unit-Air-Source) | Centrally-Ducted | CVH837GKA2* | EN(A,D,W)4X48L21**+WALLCON | *95CSU0802120A* | 32400 | 17.5 | 11.7 | 8.1 | 32800 | 24800 | 75.61% | 1.96 | 31400 | R-410A
206773647 | 2.68 | Yes | Yes | DAY & NIGHT | HRCU-A-CB (Split System: Heat Pump with Remote Outdoor Unit-Air-Source) | Centrally-Ducted | CVH837GKA2* | EHD4X36AAL+WALLCON | *95CSU1002122A* | 32200 | 16.5 | 11 | 8.1 | 33200 | 24600 | 74.1% | 1.94 | 31400 | R-410A
215934233 | 3.79 | Yes | Yes | TEMPSTAR | HRCU-A-CB (Split System: Heat Pump with Remote Outdoor Unit-Air-Source) | Centrally-Ducted | T5H3V48*K*AAA* | EA*5X61M21A*+WALLCON | *95CSU1002122B* | 45500 | 21.5 | 11.5 | 9.5 | 48500 | 36600 | 75.46% | 2 | 39500 | R-454B
214784850 | 1.5 | Yes | Yes | COMFORTMAKER | HRCU-A-C (Split System: Heat Pump with Remote Outdoor Unit with No Indoor Fan --Air Source) | Centrally-Ducted | DLCURAH18ABK | H,GG32936+TD |  | 18000 | 16 | 11.7 | 9.4 | 17400 | 14600 | 83.91% | 2.18 | 13700 | R-410A
214595930 | 2 | Yes | Yes | AIRQUEST | HRCU-A-C (Split System: Heat Pump with Remote Outdoor Unit with No Indoor Fan --Air Source) | Centrally-Ducted | DLCURAH24ABK | HG36936+TD |  | 24000 | 16 | 10.5 | 9.5 | 23400 | 19600 | 83.76% | 1.95 | 20000 | R-410A
214241746 | 1.95 | Yes | No | BRYANT HEATING AND COOLING SYSTEMS | HRCU-A-CB (Split System: Heat Pump with Remote Outdoor Unit-Air-Source) | Centrally-Ducted | 288BNV025*0**C* | CNPV*3017AL*+UI | 986TD42060C17*** | 23400 | 16 | 10.5 | 8.1 | 21600 | 16800 | 77.78% | 1.9 | 20800 | R-410A
214242346 | 2.02 | Yes | Yes | BRYANT HEATING AND COOLING SYSTEMS | HRCU-A-CB (Split System: Heat Pump with Remote Outdoor Unit-Air-Source) | Centrally-Ducted | 288BNV025*0**C* | CNPV*4824AL*+UI | 88*TB66135C24*** | 24200 | 17 | 11 | 8.1 | 21200 | 16600 | 78.3% | 2 | 20600 | R-410A
213821567 | 2.93 | Yes | No | TEMPSTAR | HRCU-A-CB (Split System: Heat Pump with Remote Outdoor Unit-Air-Source) | Centrally-Ducted | DLCURAH36ABK | D(A,C,E)42B34+TDR | *80MS(N,L)0701412A* | 35200 | 16 | 10 | 8.1 | 38500 | 32200 | 83.64% | 2.63 | 29400 | R-410A
213821576 | 2.92 | No | No | TEMPSTAR | HRCU-A-CB (Split System: Heat Pump with Remote Outdoor Unit-Air-Source) | Centrally-Ducted | DLCURAH36ABK | D(A,C,E)42B34+TDR | *80MS(N,L)0702116A* | 35000 | 16.5 | 9 | 8.1 | 38500 | 32200 | 83.64% | 2.6 | 29400 | R-410A
204299291 | 2.7 | Yes | Yes | DAY & NIGHT | HRCU-A-CB (Split System: Heat Pump with Remote Outdoor Unit-Air-Source) | Centrally-Ducted | CVH837GKA** | EA*4X48L21A*+WALLCON | *97CMN1002122A* | 32400 | 17.5 | 11.7 | 8.5 | 32600 | 25000 | 76.69% | 1.98 | 31400 | R-410A
215031142 | 2.63 | Yes | Yes | DAIKIN | HRCU-A-CB (Split System: Heat Pump with Remote Outdoor Unit-Air-Source) | Centrally-Ducted | DZ9VCA3610A* | CH48B34+TDR | D*80SC0805CUA* | 31600 | 19 | 11.9 | 8.1 | 34000 | 24400 | 71.76% | 1.8 | 21600 | R-410A
214094124 | 1.92 | Yes | Yes | BOSCH | HRCU-A-CB (Split System: Heat Pump with Remote Outdoor Unit-Air-Source) | Centrally-Ducted | BOVA-36HDN1-M20G | DM42B34+TDR | BGH96M080B3A | 23000 | 18.5 | 11.9 | 8.6 | 23800 | 22800 | 95.8% | 2.33 | 19900 | R-410A
215407272 | 1.88 | No | No | COMFORTMAKER | HRCU-A-CB (Split System: Heat Pump with Remote Outdoor Unit-Air-Source) | Centrally-Ducted | DLCURAH24AAK | L(E,F)W30B4 |  | 22600 | 15.2 | 9 | 8.5 | 24400 | 22000 | 90.16% | 2.8 | 19600 | R-410A
213821583 | 2.93 | No | No | TEMPSTAR | HRCU-A-CB (Split System: Heat Pump with Remote Outdoor Unit-Air-Source) | Centrally-Ducted | DLCURAH36ABK | D(A,C,E)36B34+TDR | *80MS(N,L)0902120A* | 35200 | 16.5 | 9 | 8.1 | 38500 | 32200 | 83.64% | 2.54 | 29400 | R-410A
213821585 | 2.93 | No | No | TEMPSTAR | HRCU-A-CB (Split System: Heat Pump with Remote Outdoor Unit-Air-Source) | Centrally-Ducted | DLCURAH36ABK | D(A,C,E)42B34+TDR | *80MS(N,L)0902120A* | 35200 | 16.5 | 9.5 | 8.1 | 38500 | 32200 | 83.64% | 2.54 | 29400 | R-410A
213204114 | 1.98 | No | No | TEMPSTAR | HRCU-A-CB (Split System: Heat Pump with Remote Outdoor Unit-Air-Source) | Centrally-Ducted | DLCURAH24AAK | D(A,C,E)30C44+TDR | *80ES(N,L)1102120A* | 23800 | 15.5 | 9.5 | 8.5 | 26200 | 27400 | 104.6% | 2.61 | 25200 | R-410A
215864570 | 2.65 | Yes | Yes | AMERICAN STANDARD | HRCU-A-CB (Split System: Heat Pump with Remote Outdoor Unit-Air-Source) | Centrally-Ducted | 5A6V8X36A1 | 5TXCB004AS3 | S9V2B060U3VSB+LRP | 31800 | 18.1 | 10 | 8.5 | 33000 | 25600 | 77.58% | 2 | 31200 | R-454B
214243004 | 1.98 | Yes | Yes | TEMPSTAR | HRCU-A-CB (Split System: Heat Pump with Remote Outdoor Unit-Air-Source) | Centrally-Ducted | TVH825GKA2* | EN(A,D,W)4X42L21**+WALLCON | *80CTL1102120B* | 23800 | 16.5 | 11 | 8.1 | 21400 | 16600 | 77.57% | 1.96 | 20800 | R-410A
216794445 | 2.68 | Yes | Yes | TRANE | HRCU-A-CB (Split System: Heat Pump with Remote Outdoor Unit-Air-Source) | Centrally-Ducted | 5TWV0X36A1 | D(A,C,E)48C3J+TDR | S9V2C100U5PSC+LRP | 32200 | 20 | 12 | 9 | 32600 | 30800 | 94.48% | 2.77 | 37600 | R-454B
216794346 | 2.73 | Yes | Yes | TRANE | HRCU-A-CB (Split System: Heat Pump with Remote Outdoor Unit-Air-Source) | Centrally-Ducted | 5TWV0X36A1 | D(A,C,E)48C3J+TDR | *UHMB060CCV3+LRP | 32800 | 20.2 | 12 | 9.5 | 32400 | 31800 | 98.15% | 2.88 | 39000 | R-454B
214075497 | 1.88 | Yes | Yes | FRIEDRICH | HRCU-A-CB (Split System: Heat Pump with Remote Outdoor Unit-Air-Source) | Centrally-Ducted | RD17AZ24AJ3N | TCFZ2417MTANM | FR951V0603A17M4 | 22600 | 17 | 10 | 9.5 | 22600 | 17000 | 75.22% | 2 | 19000 | R-410A
214595922 | 1.5 | Yes | Yes | AIRQUEST | HRCU-A-C (Split System: Heat Pump with Remote Outdoor Unit with No Indoor Fan --Air Source) | Centrally-Ducted | DLCURAH18ABK | HG36936+TD |  | 18000 | 16 | 11.7 | 9.5 | 17400 | 14600 | 83.91% | 2.2 | 13700 | R-410A
214595933 | 2 | Yes | Yes | AIRQUEST | HRCU-A-C (Split System: Heat Pump with Remote Outdoor Unit with No Indoor Fan --Air Source) | Centrally-Ducted | DLCURAH24ABK | HG8J936+TD |  | 24000 | 16 | 10.5 | 9.5 | 23400 | 19600 | 83.76% | 1.95 | 20000 | R-410A
214596006 | 2 | Yes | Yes | AIRQUEST | HRCU-A-C (Split System: Heat Pump with Remote Outdoor Unit with No Indoor Fan --Air Source) | Centrally-Ducted | DLCURAH24ABK | H,PG1K936+TD |  | 24000 | 16 | 10.5 | 9.5 | 23400 | 19600 | 83.76% | 1.95 | 20000 | R-410A
215933883 | 2.83 | Yes | Yes | TEMPSTAR | HRCU-A-CB (Split System: Heat Pump with Remote Outdoor Unit-Air-Source) | Centrally-Ducted | T5H3V36*K*AAA* | ESH5X60M12A*+WALLCON | *97CMN0801714B* | 34000 | 19 | 11 | 9 | 34800 | 26400 | 75.86% | 1.94 | 30400 | R-454B
213204117 | 1.98 | No | No | TEMPSTAR | HRCU-A-CB (Split System: Heat Pump with Remote Outdoor Unit-Air-Source) | Centrally-Ducted | DLCURAH24AAK | D(A,C,E)36B34+TDR | *80ES(N,L)1102120A* | 23800 | 15.5 | 9 | 8.5 | 26200 | 27400 | 104.6% | 2.63 | 25200 | R-410A
213204119 | 1.98 | No | No | TEMPSTAR | HRCU-A-CB (Split System: Heat Pump with Remote Outdoor Unit-Air-Source) | Centrally-Ducted | DLCURAH24AAK | D(A,C,E)36C34+TDR | *80ES(N,L)1102120A* | 23800 | 15.5 | 9.5 | 8.5 | 26200 | 27400 | 104.6% | 2.67 | 25400 | R-410A
214094138 | 3.38 | Yes | Yes | BOSCH | HRCU-A-CB (Split System: Heat Pump with Remote Outdoor Unit-Air-Source) | Centrally-Ducted | BOVA-60HDN1-M20G | DM59A44+TDR | BGH96M080B3A | 40500 | 17 | 11.5 | 8.8 | 43500 | 39500 | 90.8% | 2.4 | 35000 | R-410A
214063917 | 3.46 | Yes | Yes | BOSCH | HRCU-A-CB (Split System: Heat Pump with Remote Outdoor Unit-Air-Source) | Centrally-Ducted | BOVA-60HDN1-M20G | D(A,C,E)60B44+TDR | BGH96M080B3B | 41500 | 17 | 11.7 | 8.8 | 43500 | 39500 | 90.8% | 2.4 | 35000 | R-410A
214063940 | 3.71 | Yes | Yes | BOSCH | HRCU-A-CB (Split System: Heat Pump with Remote Outdoor Unit-Air-Source) | Centrally-Ducted | BOVA-60HDN1-M20G | D(A,C,E)48D44+TDR | BGH96M100D5B | 44500 | 17.5 | 11.7 | 9 | 47000 | 38500 | 81.91% | 2.32 | 35600 | R-410A
214063947 | 3.63 | Yes | Yes | BOSCH | HRCU-A-CB (Split System: Heat Pump with Remote Outdoor Unit-Air-Source) | Centrally-Ducted | BOVA-60HDN1-M20G | D(A,C,E)48B44+TDR | BGH96M120D5B | 43500 | 17.5 | 11.6 | 9 | 47000 | 38500 | 81.91% | 2.32 | 35600 | R-410A
214064092 | 3.67 | Yes | Yes | BOSCH | HRCU-A-CB (Split System: Heat Pump with Remote Outdoor Unit-Air-Source) | Centrally-Ducted | BOVB-60HDN1-M20G | D(A,C,E)48D44+TDR | BGH96M100C5B | 44000 | 17.5 | 11.7 | 8.8 | 46500 | 39000 | 83.87% | 2.35 | 35600 | R-410A
214064099 | 3.63 | Yes | Yes | BOSCH | HRCU-A-CB (Split System: Heat Pump with Remote Outdoor Unit-Air-Source) | Centrally-Ducted | BOVB-60HDN1-M20G | D(A,C,E)48B44+TDR | BGH96M100D5B | 43500 | 17.5 | 11.6 | 9 | 47000 | 38500 | 81.91% | 2.32 | 35600 | R-410A
214606771 | 3.21 | Yes | No | FRIEDRICH | HRCU-A-C (Split System: Heat Pump with Remote Outdoor Unit with No Indoor Fan --Air Source) | Centrally-Ducted | WFPU18Z483C | C(A,C,D,E)48B44+TDR |  | 38500 | 15.3 | 11 | 8.3 | 41500 | 34600 | 83.37% | 1.94 | 30000 | R-410A
213205592 | 2.95 | Yes | No | TEMPSTAR | HRCU-A-CB (Split System: Heat Pump with Remote Outdoor Unit-Air-Source) | Centrally-Ducted | DLCURAH36ABK | D(A,C,E)36C34+TDR | *92ESN0801716A* | 35400 | 16.5 | 10.5 | 8.1 | 39000 | 31600 | 81.03% | 2.71 | 29200 | R-410A
216570982 | 2.92 | Yes | Yes | TRANE | HRCU-A-CB (Split System: Heat Pump with Remote Outdoor Unit-Air-Source) | Centrally-Ducted | 5TWV0X36A1 | 5PX*C007AS3 | S8V2C080M5PCB | 35000 | 20 | 12.7 | 9.7 | 31800 | 25000 | 78.62% | 2.2 | 31600 | R-454B
216570984 | 2.92 | Yes | Yes | TRANE | HRCU-A-CB (Split System: Heat Pump with Remote Outdoor Unit-Air-Source) | Centrally-Ducted | 5TWV0X36A1 | 5PX*C007AS3 | S8V2C080M5PDB | 35000 | 20 | 12.7 | 9.7 | 31800 | 25000 | 78.62% | 2.2 | 31600 | R-454B
216952883 | 4.38 | No | No | TRANE | HRCU-A-CB (Split System: Heat Pump with Remote Outdoor Unit-Air-Source) | Centrally-Ducted | 5TWR5060A1 | DH60T4J | L8V1C100U5VSB | 52500 | 15.5 | 11.7 | 8.1 | 50000 | 35000 | 70% | 3.06 | 34400 | R-454B
213821601 | 2.88 | Yes | No | TEMPSTAR | HRCU-A-CB (Split System: Heat Pump with Remote Outdoor Unit-Air-Source) | Centrally-Ducted | DLCURAH36ABK | D(A,C,E)36B34+TDR | *80VTL0451412B* | 34600 | 16 | 10 | 8.1 | 38500 | 32200 | 83.64% | 2.64 | 29400 | R-410A
213821608 | 2.83 | No | Yes | TEMPSTAR | HRCU-A-CB (Split System: Heat Pump with Remote Outdoor Unit-Air-Source) | Centrally-Ducted | DLCURAH36ABK | D(A,C,E)36C34+TDR | *80VTL0902120B* | 34000 | 16.5 | 9.9 | 8.5 | 37800 | 31800 | 84.13% | 2.72 | 29000 | R-410A
213821626 | 2.92 | No | No | TEMPSTAR | HRCU-A-CB (Split System: Heat Pump with Remote Outdoor Unit-Air-Source) | Centrally-Ducted | DLCURAH36ABK | D(A,C,E)36C34+TDR | *92MSN1002120A* | 35000 | 16.5 | 9.5 | 8.1 | 38500 | 32200 | 83.64% | 2.54 | 29400 | R-410A
213821653 | 2.83 | No | Yes | TEMPSTAR | HRCU-A-CB (Split System: Heat Pump with Remote Outdoor Unit-Air-Source) | Centrally-Ducted | DLCURAH36ABK | D(A,C,E)36C34+TDR | *96MSN1402422A* | 34000 | 16.5 | 9.9 | 8.5 | 37800 | 31800 | 84.13% | 2.72 | 29000 | R-410A
214075524 | 1.88 | Yes | Yes | FRIEDRICH | HRCU-A-CB (Split System: Heat Pump with Remote Outdoor Unit-Air-Source) | Centrally-Ducted | RD17AZ24AJ3N | TCFZ2417MTANM | FR921V0403A17M4 | 22600 | 17 | 11.2 | 9.5 | 22600 | 16900 | 74.78% | 2 | 19000 | R-410A
214075579 | 1.88 | Yes | Yes | FRIEDRICH | HRCU-A-CB (Split System: Heat Pump with Remote Outdoor Unit-Air-Source) | Centrally-Ducted | RD17AZ24AJ3N | TCFZ2417MTANM | FR921V0603A17M4 | 22600 | 17 | 10 | 9.5 | 22600 | 17000 | 75.22% | 2 | 19000 | R-410A
206773185 | 2.68 | Yes | Yes | DAY & NIGHT | HRCU-A-CB (Split System: Heat Pump with Remote Outdoor Unit-Air-Source) | Centrally-Ducted | CVH837GKA2* | EA*4X48L24A*+WALLCON | *80CSU1002120A* | 32200 | 17 | 11 | 8.1 | 32600 | 25000 | 76.69% | 1.96 | 31400 | R-410A
211264952 | 1.45 | Yes | Yes | DAY & NIGHT | HRCU-A-CB (Split System: Heat Pump with Remote Outdoor Unit-Air-Source) | Centrally-Ducted | DLCURAH18ABK | FMA4X24**AL* |  | 17400 | 16 | 10.5 | 8.5 | 18500 | 20000 | 108.1% | 2.44 | 12400 | R-410A
216599658 | 1.67 | Yes | Yes | AMERICAN STANDARD | HRCU-A-CB (Split System: Heat Pump with Remote Outdoor Unit-Air-Source) | Centrally-Ducted | 5A6V8X24A1 | 5PX*B003AS3 | S9V2B060D3PSC+LRP | 20000 | 18.1 | 10.5 | 8.5 | 23200 | 18500 | 79.74% | 2.1 | 22800 | R-454B
214331347 | 3.83 | Yes | Yes | NAPOLEON | HRCU-A-CB (Split System: Heat Pump with Remote Outdoor Unit-Air-Source) | Centrally-Ducted | WSEHV4860RA1-N | H,A,DG52960 | WUV070T4BA | 46000 | 17 | 10 | 8.5 | 48000 | 34600 | 72.08% | 1.8 | 32000 | R-410A
214064101 | 3.67 | Yes | Yes | BOSCH | HRCU-A-CB (Split System: Heat Pump with Remote Outdoor Unit-Air-Source) | Centrally-Ducted | BOVB-60HDN1-M20G | D(A,C,E)60B44+TDR | BGH96M100D5B | 44000 | 17.5 | 11.7 | 9 | 47000 | 38500 | 81.91% | 2.32 | 35600 | R-410A
213821674 | 2.83 | No | Yes | TEMPSTAR | HRCU-A-CB (Split System: Heat Pump with Remote Outdoor Unit-Air-Source) | Centrally-Ducted | DLCURAH36ABK | D(A,C,E)36C34+TDR | *96VTN1202422B* | 34000 | 16.5 | 9.9 | 8.5 | 37800 | 31800 | 84.13% | 2.72 | 29000 | R-410A
214609884 | 2.88 | Yes | No | CARRIER | HRCU-A-C (Split System: Heat Pump with Remote Outdoor Unit with No Indoor Fan --Air Source) | Centrally-Ducted | 38MURAQ36AB3 | D(A,C,E)36A34+TDR |  | 34600 | 15.2 | 10 | 8.6 | 38000 | 31600 | 83.16% | 1.85 | 27400 | R-410A
216794386 | 2.75 | Yes | Yes | TRANE | HRCU-A-CB (Split System: Heat Pump with Remote Outdoor Unit-Air-Source) | Centrally-Ducted | 5TWV0X36A1 | D(A,C,E)48C3J+TDR | S8V2C100M5PDB | 33000 | 20 | 12 | 10 | 32200 | 31600 | 98.14% | 2.9 | 39000 | R-454B
216794437 | 2.67 | Yes | Yes | TRANE | HRCU-A-CB (Split System: Heat Pump with Remote Outdoor Unit-Air-Source) | Centrally-Ducted | 5TWV0X36A1 | D(A,C,E)48C3J+TDR | S9V2C100D5PSC+LRP | 32000 | 19.9 | 12 | 9 | 32200 | 30200 | 93.79% | 2.68 | 36600 | R-454B
215935014 | 2.97 | Yes | Yes | CARRIER | HRCU-A-CB (Split System: Heat Pump with Remote Outdoor Unit-Air-Source) | Centrally-Ducted | 27VNA336A*030* | CVAMA4921XMA*+UI | 58TN*B070C21**20 | 35600 | 21.5 | 12 | 8.5 | 38000 | 28600 | 75.26% | 2.02 | 32800 | R-454B
214609879 | 2.35 | Yes | No | CARRIER | HRCU-A-C (Split System: Heat Pump with Remote Outdoor Unit with No Indoor Fan --Air Source) | Centrally-Ducted | 38MURAQ30AB3 | D(A,C,E)30A34+TDR |  | 28200 | 15.2 | 10.3 | 9.5 | 33000 | 27000 | 81.82% | 1.85 | 22600 | R-410A
213205520 | 2.85 | No | No | TEMPSTAR | HRCU-A-CB (Split System: Heat Pump with Remote Outdoor Unit-Air-Source) | Centrally-Ducted | DLCURAH36ABK | D(A,C,E)36B34+TDR | *80ES(N,L)0901714A* | 34200 | 15.9 | 9.8 | 8.5 | 38500 | 31400 | 81.56% | 2.75 | 29000 | R-410A
213205665 | 2.95 | Yes | No | TEMPSTAR | HRCU-A-CB (Split System: Heat Pump with Remote Outdoor Unit-Air-Source) | Centrally-Ducted | DLCURAH36ABK | D(A,C,E)42B34+TDR | *95ESN1202422A* | 35400 | 15.5 | 10 | 8.1 | 39500 | 31600 | 80% | 2.72 | 29400 | R-410A
212977044 | 2.5 | No | No | HEIL | HRCU-A-CB (Split System: Heat Pump with Remote Outdoor Unit-Air-Source) | Centrally-Ducted | DLCURAH30ABK | EA*4X42L24A* | *96VTN1002122B* | 30000 | 15.2 | 9 | 8.1 | 34200 | 27600 | 80.7% | 1.8 | 23400 | R-410A
206773050 | 2.73 | Yes | Yes | DAY & NIGHT | HRCU-A-CB (Split System: Heat Pump with Remote Outdoor Unit-Air-Source) | Centrally-Ducted | CVH837GKA2* | EA*4X37L21A*+WALLCON | *80CSU0601716A* | 32800 | 17 | 11 | 8.5 | 33000 | 25200 | 76.36% | 1.96 | 31800 | R-410A
214609887 | 2.82 | Yes | No | CARRIER | HRCU-A-C (Split System: Heat Pump with Remote Outdoor Unit with No Indoor Fan --Air Source) | Centrally-Ducted | 38MURAQ36AB3 | D(A,C,E)48C24+TDR |  | 33800 | 15.2 | 10 | 8.6 | 38500 | 31600 | 82.08% | 1.85 | 27400 | R-410A
213367799 | 2.75 | No | No | YORK | HRCU-A-CB (Split System: Heat Pump with Remote Outdoor Unit-Air-Source) | Centrally-Ducted | HMH72B361 | C(A,C,D,E)48C24+TDR | Y81E100C16SMPS1 | 33000 | 17.5 | 8 | 8.1 | 36000 | 25400 | 70.56% | 2.65 | 24800 | R-410A
215037653 | 3.75 | Yes | No | LENNOX | HRCU-A-CB (Split System: Heat Pump with Remote Outdoor Unit-Air-Source) | Centrally-Ducted | EL17XP1-048-230A** | CH60B34+TDR | EL196UH110XE60C* | 45000 | 15.5 | 12.4 | 8.1 | 44500 | 31600 | 71.01% | 2.75 | 30800 | R-410A
214075500 | 1.88 | Yes | Yes | FRIEDRICH | HRCU-A-CB (Split System: Heat Pump with Remote Outdoor Unit-Air-Source) | Centrally-Ducted | RD17AZ24AJ3N | TCFZ2417MTANM | FR962V0703A17M4 | 22600 | 17 | 11.2 | 9.5 | 22600 | 16900 | 74.78% | 2 | 19000 | R-410A
213369418 | 2.4 | No | No | CARRIER | HRCU-A-CB (Split System: Heat Pump with Remote Outdoor Unit-Air-Source) | Centrally-Ducted | 38MURAQ30AB3* | H,PG7J936 | 59TP6B080V21**20 | 28800 | 15.2 | 8.5 | 8.1 | 32000 | 27000 | 84.38% | 1.78 | 22200 | R-410A
216571020 | 2.68 | Yes | Yes | TRANE | HRCU-A-CB (Split System: Heat Pump with Remote Outdoor Unit-Air-Source) | Centrally-Ducted | 5TWV0X36A1 | 5TXCB004AS3 | *DHMB080CCV3+LRP | 32200 | 17.2 | 11.2 | 9.4 | 31200 | 24600 | 78.85% | 2.1 | 30800 | R-454B
216571104 | 3.79 | Yes | Yes | TRANE | HRCU-A-CB (Split System: Heat Pump with Remote Outdoor Unit-Air-Source) | Centrally-Ducted | 5TWV0X48A1 | 5PX*D010AS3 | S8V2C080M5PCB | 45500 | 20 | 12 | 9.7 | 47000 | 33600 | 71.49% | 2.1 | 42500 | R-454B
206773469 | 2.65 | Yes | Yes | DAY & NIGHT | HRCU-A-CB (Split System: Heat Pump with Remote Outdoor Unit-Air-Source) | Centrally-Ducted | CVH837GKA2* | EA*4X42L24A*+WALLCON | *95CSU1002122A* | 31800 | 17.5 | 11 | 8.1 | 33000 | 24400 | 73.94% | 1.9 | 31200 | R-410A
216951985 | 2.65 | Yes | Yes | TRANE | HRCU-A-CB (Split System: Heat Pump with Remote Outdoor Unit-Air-Source) | Centrally-Ducted | 5TWX5036A1 | DH36T4J | S9V2B080U4VSA | 31800 | 16 | 11.7 | 8.1 | 28600 | 20200 | 70.63% | 2.91 | 19900 | R-454B
206765686 | 1.95 | Yes | No | DAY & NIGHT | HRCU-A-CB (Split System: Heat Pump with Remote Outdoor Unit-Air-Source) | Centrally-Ducted | CVH825GKA3* | EA*4X36L17A*+WALLCON | *97CMN0601714A* | 23400 | 16 | 10.5 | 8.1 | 21600 | 16800 | 77.78% | 1.92 | 20800 | R-410A
206765803 | 1.97 | Yes | Yes | DAY & NIGHT | HRCU-A-CB (Split System: Heat Pump with Remote Outdoor Unit-Air-Source) | Centrally-Ducted | CVH825GKA3* | EA*4X36L21A*+WALLCON | *97CMN1002122A* | 23600 | 16.5 | 11 | 8.1 | 21400 | 16600 | 77.57% | 1.94 | 20600 | R-410A
216796473 | 2.58 | Yes | No | TRANE | HRCU-A-CB (Split System: Heat Pump with Remote Outdoor Unit-Air-Source) | Centrally-Ducted | 5TWR5036A1 | D(A,C,E)36C3J+TDR | S8V2C080M5PDB | 31000 | 15.2 | 12 | 8.5 | 31200 | 22200 | 71.15% | 2.96 | 21600 | R-454B
216796476 | 2.63 | Yes | No | TRANE | HRCU-A-CB (Split System: Heat Pump with Remote Outdoor Unit-Air-Source) | Centrally-Ducted | 5TWR5036A1 | D(A,C,E)48C3J+TDR | S8V2C080M5PDB | 31600 | 15.5 | 12 | 8.5 | 31400 | 22000 | 70.06% | 3 | 21600 | R-454B
216796492 | 2.63 | Yes | No | TRANE | HRCU-A-CB (Split System: Heat Pump with Remote Outdoor Unit-Air-Source) | Centrally-Ducted | 5TWR5036A1 | D(A,C,E)48C3J+TDR | S8V2C100M5PDB | 31600 | 15.5 | 12 | 8.5 | 31200 | 22400 | 71.79% | 2.98 | 21800 | R-454B
216643647 | 1.54 | Yes | No | COMFORTMAKER | HRCU-A-CB (Split System: Heat Pump with Remote Outdoor Unit-Air-Source) | Centrally-Ducted | D5CUHAH18AAK | EA*5X25M17A* | *80MSU0601716A* | 18500 | 15.5 | 11.5 | 9.5 | 19800 | 17600 | 88.89% | 2.02 | 14900 | R-454B
216796532 | 2.6 | Yes | No | TRANE | HRCU-A-CB (Split System: Heat Pump with Remote Outdoor Unit-Air-Source) | Centrally-Ducted | 5TWR5036A1 | D(A,C,E)36C3J+TDR | S8X1C100M5PSC | 31200 | 15.2 | 11.7 | 8.5 | 31400 | 22400 | 71.34% | 3 | 21800 | R-454B
216796568 | 2.65 | Yes | No | TRANE | HRCU-A-CB (Split System: Heat Pump with Remote Outdoor Unit-Air-Source) | Centrally-Ducted | 5TWR5036A1 | D(A,C,E)48C3J+TDR | S8X2C080M5PTC | 31800 | 15.5 | 12 | 8.5 | 31400 | 22400 | 71.34% | 3.03 | 21800 | R-454B
206765506 | 2.03 | Yes | Yes | DAY & NIGHT | HRCU-A-CB (Split System: Heat Pump with Remote Outdoor Unit-Air-Source) | Centrally-Ducted | CVH825GKA3* | EA*4X25L17A*+WALLCON | *80CTL0701716A* | 24400 | 16.5 | 11 | 8.1 | 21200 | 16600 | 78.3% | 2.02 | 20600 | R-410A
215031160 | 2.63 | Yes | Yes | DAIKIN | HRCU-A-CB (Split System: Heat Pump with Remote Outdoor Unit-Air-Source) | Centrally-Ducted | DZ9VCA3610A* | CH48B34+TDR | D*80VC0604B*A* | 31600 | 19 | 11.9 | 8.1 | 34000 | 24400 | 71.76% | 1.8 | 21600 | R-410A
215934084 | 3.71 | Yes | Yes | CARRIER | HRCU-A-CB (Split System: Heat Pump with Remote Outdoor Unit-Air-Source) | Centrally-Ducted | 27VNA348A*030* | CAA**6024AM*+UI | 58CU*A100C21**20 | 44500 | 21 | 11 | 9.5 | 48500 | 36400 | 75.05% | 2 | 39500 | R-454B
214233329 | 2.85 | Yes | Yes | FRIEDRICH | HRCU-A-CB (Split System: Heat Pump with Remote Outdoor Unit-Air-Source) | Centrally-Ducted | RD17AZ36AJ3N | FRH3VZ4821STACN |  | 34200 | 18 | 11.7 | 8.1 | 34200 | 29400 | 85.96% | 2 | 31200 | R-410A
215550854 | 4.67 | No | No | FRIEDRICH | HRCU-A-CB (Split System: Heat Pump with Remote Outdoor Unit-Air-Source) | Centrally-Ducted | WFPU17Z603C | L(E,G)M60I4 |  | 56000 | 17 | 8 | 8.5 | 56000 | 40000 | 71.43% | 2.6 | 42000 | R-410A
213821663 | 2.82 | No | No | TEMPSTAR | HRCU-A-CB (Split System: Heat Pump with Remote Outdoor Unit-Air-Source) | Centrally-Ducted | DLCURAH36ABK | D(A,C,E)42B34+TDR | *96VTN0801716B* | 33800 | 16 | 9.9 | 8.1 | 37800 | 31800 | 84.13% | 2.7 | 29000 | R-410A
213205557 | 2.93 | Yes | No | TEMPSTAR | HRCU-A-CB (Split System: Heat Pump with Remote Outdoor Unit-Air-Source) | Centrally-Ducted | DLCURAH36ABK | D(A,C,E)36C34+TDR | *80ES(N,L)1102420A* | 35200 | 16.5 | 10.5 | 8.1 | 38500 | 31800 | 82.6% | 2.72 | 29200 | R-410A
213205594 | 2.95 | Yes | No | TEMPSTAR | HRCU-A-CB (Split System: Heat Pump with Remote Outdoor Unit-Air-Source) | Centrally-Ducted | DLCURAH36ABK | D(A,C,E)42B34+TDR | *92ESN0801716A* | 35400 | 16.5 | 10.5 | 8.1 | 39000 | 31600 | 81.03% | 2.71 | 29200 | R-410A
213205644 | 2.95 | No | No | TEMPSTAR | HRCU-A-CB (Split System: Heat Pump with Remote Outdoor Unit-Air-Source) | Centrally-Ducted | DLCURAH36ABK | D(A,C,E)42B34+TDR | *95ESN0802120A* | 35400 | 15.5 | 9.5 | 8.1 | 39500 | 32000 | 81.01% | 2.52 | 29600 | R-410A
205751093 | 2.75 | Yes | Yes | DAY & NIGHT | HRCU-A-CB (Split System: Heat Pump with Remote Outdoor Unit-Air-Source) | Centrally-Ducted | CVH837GKA** | EA*4X37L21A*+WALLCON | *80CTL0901716A* | 33000 | 18 | 11.7 | 8.5 | 32800 | 25000 | 76.22% | 2 | 31800 | R-410A
215031234 | 2.63 | Yes | Yes | DAIKIN | HRCU-A-CB (Split System: Heat Pump with Remote Outdoor Unit-Air-Source) | Centrally-Ducted | DZ9VCA3610A* | CH48B34+TDR | D*96VC0804CNA* | 31600 | 19 | 11.9 | 8.1 | 34000 | 24400 | 71.76% | 1.8 | 21600 | R-410A
213787627 | 2.63 | No | No | CARRIER | HRCU-A-CB (Split System: Heat Pump with Remote Outdoor Unit-Air-Source) | Centrally-Ducted | 38MURAQ30AB3* | FG4ANXC48L* |  | 31600 | 15.75 | 9.5 | 9 | 32400 | 25800 | 79.63% | 1.88 | 23000 | R-410A
207590959 | 4.5 | Yes | No | GE Appliances | HRCU-A-CB (Split System: Heat Pump with Remote Outdoor Unit-Air-Source) | Centrally-Ducted | AUH4860ZGDA* | TUY60ZPDA |  | 54000 | 15.8 | 10 | 9 | 54000 | 41000 | 75.93% | 1.8 | 36000 | R-410A
213367801 | 2.7 | No | No | YORK | HRCU-A-CB (Split System: Heat Pump with Remote Outdoor Unit-Air-Source) | Centrally-Ducted | HMH72B361 | C(A,C,D,E)48C24+TDR | Y81E100C20SMPS1 | 32400 | 16.1 | 8 | 8.1 | 36000 | 26800 | 74.44% | 2.83 | 25600 | R-410A
213205555 | 2.9 | Yes | No | TEMPSTAR | HRCU-A-CB (Split System: Heat Pump with Remote Outdoor Unit-Air-Source) | Centrally-Ducted | DLCURAH36ABK | D(A,C,E)36B34+TDR | *80ES(N,L)1102420A* | 34800 | 16.5 | 10.5 | 8.1 | 38500 | 31800 | 82.6% | 2.72 | 29200 | R-410A
213753164 | 2.45 | No | No | CARRIER | HRCU-A-CB (Split System: Heat Pump with Remote Outdoor Unit-Air-Source) | Centrally-Ducted | 38MURAQ30AB3* | D(A,C,E)42B34+TDR | 58S(B,C)*B090M21**16 | 29400 | 15.2 | 9 | 8.1 | 34000 | 23800 | 70% | 2.63 | 23400 | R-410A
213753355 | 2.42 | No | No | CARRIER | HRCU-A-CB (Split System: Heat Pump with Remote Outdoor Unit-Air-Source) | Centrally-Ducted | 38MURAQ30AB3* | D(A,C,E)30C44+TDR | 59SC2E060M17**14 | 29000 | 15.2 | 8.9 | 8.1 | 33400 | 23800 | 71.26% | 2.77 | 23200 | R-410A
213753371 | 2.43 | No | No | CARRIER | HRCU-A-CB (Split System: Heat Pump with Remote Outdoor Unit-Air-Source) | Centrally-Ducted | 38MURAQ30AB3* | D(A,C,E)30D44+TDR | 59SC2E080M17**16 | 29200 | 15.5 | 8.9 | 8.1 | 33200 | 24000 | 72.29% | 2.79 | 23200 | R-410A
213752645 | 1.97 | Yes | Yes | CARRIER | HRCU-A-CB (Split System: Heat Pump with Remote Outdoor Unit-Air-Source) | Centrally-Ducted | 38MURAQ24AB3* | D(A,C,E)30C44+TDR | 58S(B,C)*B070M14**12 | 23600 | 17.5 | 10 | 8.5 | 26200 | 20200 | 77.1% | 2.89 | 19100 | R-410A
213753656 | 2.78 | No | No | CARRIER | HRCU-A-CB (Split System: Heat Pump with Remote Outdoor Unit-Air-Source) | Centrally-Ducted | 38MURAQ36AB3* | D(A,C,E)36B34+TDR | 58S(B,C)*B070M17**12 | 33400 | 16.4 | 9.8 | 8.1 | 37800 | 31800 | 84.13% | 2.73 | 29000 | R-410A
215934793 | 2.97 | Yes | Yes | TEMPSTAR | HRCU-A-CB (Split System: Heat Pump with Remote Outdoor Unit-Air-Source) | Centrally-Ducted | T5H3V36*K*AAA* | EVM5X44M21A*+WALLCON | *80CSU0601716A* | 35600 | 22 | 12 | 8.5 | 38000 | 28600 | 75.26% | 2.02 | 32800 | R-454B
213205553 | 2.85 | No | Yes | TEMPSTAR | HRCU-A-CB (Split System: Heat Pump with Remote Outdoor Unit-Air-Source) | Centrally-Ducted | DLCURAH36ABK | D(A,C,E)42B34+TDR | *80ES(N,L)1102120A* | 34200 | 16.5 | 9.9 | 8.5 | 38500 | 31400 | 81.56% | 2.72 | 29000 | R-410A
213205571 | 2.95 | Yes | No | TEMPSTAR | HRCU-A-CB (Split System: Heat Pump with Remote Outdoor Unit-Air-Source) | Centrally-Ducted | DLCURAH36ABK | D(A,C,E)36C34+TDR | *80ES(N,L)1552420A* | 35400 | 16 | 10 | 8.1 | 39500 | 31200 | 78.99% | 2.72 | 29200 | R-410A
213205639 | 2.95 | No | No | TEMPSTAR | HRCU-A-CB (Split System: Heat Pump with Remote Outdoor Unit-Air-Source) | Centrally-Ducted | DLCURAH36ABK | D(A,C,E)36B34+TDR | *95ESN0802120A* | 35400 | 15.5 | 9.5 | 8.1 | 39500 | 32000 | 81.01% | 2.52 | 29600 | R-410A
213205646 | 2.95 | Yes | No | TEMPSTAR | HRCU-A-CB (Split System: Heat Pump with Remote Outdoor Unit-Air-Source) | Centrally-Ducted | DLCURAH36ABK | D(A,C,E)36B34+TDR | *95ESN1002120A* | 35400 | 16 | 10.5 | 8.1 | 39500 | 31200 | 78.99% | 2.69 | 29200 | R-410A
213753666 | 2.9 | No | No | CARRIER | HRCU-A-CB (Split System: Heat Pump with Remote Outdoor Unit-Air-Source) | Centrally-Ducted | 38MURAQ36AB3* | D(A,C,E)36B34+TDR | 58S(B,C)*B070M21**16 | 34800 | 16.5 | 9.5 | 8.1 | 38500 | 32200 | 83.64% | 2.6 | 29400 | R-410A
213753684 | 2.93 | No | No | CARRIER | HRCU-A-CB (Split System: Heat Pump with Remote Outdoor Unit-Air-Source) | Centrally-Ducted | 38MURAQ36AB3* | D(A,C,E)42B34+TDR | 58S(B,C)*B090M21**20 | 35200 | 16.5 | 9.5 | 8.1 | 38500 | 32200 | 83.64% | 2.54 | 29400 | R-410A
213753791 | 2.9 | Yes | No | CARRIER | HRCU-A-CB (Split System: Heat Pump with Remote Outdoor Unit-Air-Source) | Centrally-Ducted | 38MURAQ36AB3* | D(A,C,E)42B34+TDR | 59SC6A080M17**16 | 34800 | 16 | 10 | 8.1 | 38500 | 31800 | 82.6% | 2.68 | 29200 | R-410A
213753834 | 2.95 | No | No | CARRIER | HRCU-A-CB (Split System: Heat Pump with Remote Outdoor Unit-Air-Source) | Centrally-Ducted | 38MURAQ36AB3* | D(A,C,E)36B34+TDR | 59SP6A080V21**20 | 35400 | 16 | 9.5 | 8.1 | 39500 | 31600 | 80% | 2.51 | 29400 | R-410A
215934684 | 2.92 | Yes | Yes | CARRIER | HRCU-A-CB (Split System: Heat Pump with Remote Outdoor Unit-Air-Source) | Centrally-Ducted | 27VNA336A*030* | CVAMA3217XMA*+UI | 59MN7C060C17**14 | 35000 | 21 | 11.5 | 8.5 | 38000 | 28000 | 73.68% | 2.06 | 32200 | R-454B
213752195 | 1.97 | No | No | CARRIER | HRCU-A-CB (Split System: Heat Pump with Remote Outdoor Unit-Air-Source) | Centrally-Ducted | 38MURAQ24AA3* | D(A,C,E)30B34+TDR | 58S(B,C)*B070M17**16 | 23600 | 16.5 | 9 | 8.1 | 24800 | 22400 | 90.32% | 2.91 | 19900 | R-410A
213752229 | 1.98 | No | No | CARRIER | HRCU-A-CB (Split System: Heat Pump with Remote Outdoor Unit-Air-Source) | Centrally-Ducted | 38MURAQ24AA3* | D(A,C,E)30C44+TDR | 58S(B,C)*B090M17**14 | 23800 | 16.5 | 9 | 8.1 | 24800 | 22400 | 90.32% | 2.91 | 19900 | R-410A
213205529 | 2.95 | Yes | No | TEMPSTAR | HRCU-A-CB (Split System: Heat Pump with Remote Outdoor Unit-Air-Source) | Centrally-Ducted | DLCURAH36ABK | D(A,C,E)36C34+TDR | *80ES(N,L)0902116A* | 35400 | 16 | 10.5 | 8.1 | 38500 | 31800 | 82.6% | 2.72 | 29200 | R-410A
213205581 | 2.95 | No | No | TEMPSTAR | HRCU-A-CB (Split System: Heat Pump with Remote Outdoor Unit-Air-Source) | Centrally-Ducted | DLCURAH36ABK | D(A,C,E)42B34+TDR | *92ESN0601412A* | 35400 | 15.2 | 9.5 | 8.1 | 39500 | 32000 | 81.01% | 2.52 | 29600 | R-410A
213753781 | 2.95 | Yes | No | CARRIER | HRCU-A-CB (Split System: Heat Pump with Remote Outdoor Unit-Air-Source) | Centrally-Ducted | 38MURAQ36AB3* | D(A,C,E)42B34+TDR | 59SC2E120M24**20 | 35400 | 16 | 10.5 | 8.1 | 38500 | 31800 | 82.6% | 2.7 | 29200 | R-410A
213753265 | 2.47 | No | No | CARRIER | HRCU-A-CB (Split System: Heat Pump with Remote Outdoor Unit-Air-Source) | Centrally-Ducted | 38MURAQ30AB3* | D(A,C,E)30D44+TDR | 58TP*B070V14**12 | 29600 | 15.2 | 9 | 8.1 | 34000 | 23800 | 70% | 2.7 | 23400 | R-410A
213752186 | 1.97 | No | No | CARRIER | HRCU-A-CB (Split System: Heat Pump with Remote Outdoor Unit-Air-Source) | Centrally-Ducted | 38MURAQ24AA3* | D(A,C,E)30C44+TDR | 58S(B,C)*B070M17**12 | 23600 | 16.5 | 9.5 | 8.1 | 24600 | 22200 | 90.24% | 2.87 | 19800 | R-410A
213752218 | 1.98 | No | No | CARRIER | HRCU-A-CB (Split System: Heat Pump with Remote Outdoor Unit-Air-Source) | Centrally-Ducted | 38MURAQ24AA3* | D(A,C,E)36B34+TDR | 58S(B,C)*B070M21**16 | 23800 | 16.5 | 9.5 | 8.5 | 25000 | 22400 | 89.6% | 2.92 | 20000 | R-410A
213752236 | 1.93 | No | No | CARRIER | HRCU-A-CB (Split System: Heat Pump with Remote Outdoor Unit-Air-Source) | Centrally-Ducted | 38MURAQ24AA3* | D(A,C,E)24B44+TDR | 58S(B,C)*B090M21**16 | 23200 | 16.5 | 9.5 | 8.1 | 24600 | 22000 | 89.43% | 2.86 | 19700 | R-410A
213752238 | 1.93 | No | No | CARRIER | HRCU-A-CB (Split System: Heat Pump with Remote Outdoor Unit-Air-Source) | Centrally-Ducted | 38MURAQ24AA3* | D(A,C,E)30B34+TDR | 58S(B,C)*B090M21**16 | 23200 | 16.5 | 9.5 | 8.1 | 24600 | 22000 | 89.43% | 2.86 | 19700 | R-410A
216794463 | 3.5 | Yes | Yes | TRANE | HRCU-A-CB (Split System: Heat Pump with Remote Outdoor Unit-Air-Source) | Centrally-Ducted | 5TWV0X48A1 | D(A,C,E)60C3J+TDR | *UHMC100CCV4+LRP | 42000 | 20.2 | 11.7 | 9.5 | 46000 | 42500 | 92.39% | 2.74 | 51000 | R-454B
216794545 | 3.5 | Yes | Yes | TRANE | HRCU-A-CB (Split System: Heat Pump with Remote Outdoor Unit-Air-Source) | Centrally-Ducted | 5TWV0X48A1 | D(A,C,E)60B4J+TDR | S9V2C080U5VSB+LRP | 42000 | 20 | 12 | 9.5 | 46500 | 42000 | 90.32% | 2.79 | 50000 | R-454B
216794579 | 3.5 | Yes | Yes | TRANE | HRCU-A-CB (Split System: Heat Pump with Remote Outdoor Unit-Air-Source) | Centrally-Ducted | 5TWV0X48A1 | D(A,C,E)60C3J+TDR | S9V2C100U5VSB+LRP | 42000 | 20 | 12 | 9.5 | 46500 | 42000 | 90.32% | 2.75 | 50000 | R-454B
213205164 | 2.43 | No | No | TEMPSTAR | HRCU-A-CB (Split System: Heat Pump with Remote Outdoor Unit-Air-Source) | Centrally-Ducted | DLCURAH30ABK | D(A,C,E)36B34+TDR | *80ES(N,L)0702116A* | 29200 | 15.2 | 9 | 8.1 | 33600 | 23800 | 70.83% | 2.69 | 23200 | R-410A
213205269 | 2.43 | No | No | TEMPSTAR | HRCU-A-CB (Split System: Heat Pump with Remote Outdoor Unit-Air-Source) | Centrally-Ducted | DLCURAH30ABK | D(A,C,E)30B34+TDR | *80ES(N,L)1552420A* | 29200 | 15.2 | 9 | 8.1 | 33800 | 24000 | 71.01% | 2.7 | 23400 | R-410A
213821551 | 2.47 | No | No | TEMPSTAR | HRCU-A-CB (Split System: Heat Pump with Remote Outdoor Unit-Air-Source) | Centrally-Ducted | DLCURAH30ABK | D(A,C,E)30C44+TDR | *96VTN1002122B* | 29600 | 15.2 | 9 | 8.1 | 34200 | 24200 | 70.76% | 2.65 | 23600 | R-410A
213752686 | 1.98 | Yes | Yes | CARRIER | HRCU-A-CB (Split System: Heat Pump with Remote Outdoor Unit-Air-Source) | Centrally-Ducted | 38MURAQ24AB3* | D(A,C,E)30C44+TDR | 58S(B,C)*B090M17**14 | 23800 | 17.5 | 10 | 8.5 | 26200 | 20200 | 77.1% | 2.9 | 19100 | R-410A
213752688 | 1.97 | Yes | Yes | CARRIER | HRCU-A-CB (Split System: Heat Pump with Remote Outdoor Unit-Air-Source) | Centrally-Ducted | 38MURAQ24AB3* | D(A,C,E)36B34+TDR | 58S(B,C)*B090M17**14 | 23600 | 17.5 | 10 | 8.5 | 26200 | 20200 | 77.1% | 2.9 | 19100 | R-410A
213753692 | 2.95 | Yes | No | CARRIER | HRCU-A-CB (Split System: Heat Pump with Remote Outdoor Unit-Air-Source) | Centrally-Ducted | 38MURAQ36AB3* | D(A,C,E)36B34+TDR | 58S(B,C)*B110M21**20 | 35400 | 16.5 | 10 | 8.1 | 38500 | 32200 | 83.64% | 2.55 | 29400 | R-410A
213752304 | 1.95 | No | No | CARRIER | HRCU-A-CB (Split System: Heat Pump with Remote Outdoor Unit-Air-Source) | Centrally-Ducted | 38MURAQ24AA3* | D(A,C,E)30C44+TDR | 58TP*B070V17**16 | 23400 | 16 | 9.5 | 8.1 | 25200 | 22400 | 88.89% | 2.9 | 20000 | R-410A
213752322 | 1.95 | No | No | CARRIER | HRCU-A-CB (Split System: Heat Pump with Remote Outdoor Unit-Air-Source) | Centrally-Ducted | 38MURAQ24AA3* | D(A,C,E)36B34+TDR | 58TP*B090V17**16 | 23400 | 16 | 9.5 | 8.1 | 25000 | 22400 | 89.6% | 2.87 | 20000 | R-410A
213752379 | 1.97 | No | No | CARRIER | HRCU-A-CB (Split System: Heat Pump with Remote Outdoor Unit-Air-Source) | Centrally-Ducted | 38MURAQ24AA3* | D(A,C,E)24B44+TDR | 59SC2E060M17**14 | 23600 | 16.5 | 9 | 8.1 | 24800 | 22400 | 90.32% | 2.91 | 19900 | R-410A
213205281 | 2.47 | No | No | TEMPSTAR | HRCU-A-CB (Split System: Heat Pump with Remote Outdoor Unit-Air-Source) | Centrally-Ducted | DLCURAH30ABK | D(A,C,E)42B34+TDR | *80ES(N,L)1552420A* | 29600 | 15.2 | 9 | 8.1 | 33800 | 24000 | 71.01% | 2.7 | 23400 | R-410A
213205313 | 2.47 | No | No | TEMPSTAR | HRCU-A-CB (Split System: Heat Pump with Remote Outdoor Unit-Air-Source) | Centrally-Ducted | DLCURAH30ABK | D(A,C,E)30C44+TDR | *92ESN0801716A* | 29600 | 15.2 | 9 | 8.1 | 33800 | 24000 | 71.01% | 2.67 | 23400 | R-410A
213205431 | 2.43 | No | No | TEMPSTAR | HRCU-A-CB (Split System: Heat Pump with Remote Outdoor Unit-Air-Source) | Centrally-Ducted | DLCURAH30ABK | D(A,C,E)36B34+TDR | *96VTN0802120A* | 29200 | 15.2 | 9 | 8.1 | 33600 | 23800 | 70.83% | 2.67 | 23200 | R-410A
213753699 | 2.95 | Yes | No | CARRIER | HRCU-A-CB (Split System: Heat Pump with Remote Outdoor Unit-Air-Source) | Centrally-Ducted | 38MURAQ36AB3* | D(A,C,E)42B34+TDR | 58S(B,C)*B110M24**20 | 35400 | 17 | 10.5 | 8.1 | 38500 | 31800 | 82.6% | 2.71 | 29200 | R-410A
213205311 | 2.43 | No | No | TEMPSTAR | HRCU-A-CB (Split System: Heat Pump with Remote Outdoor Unit-Air-Source) | Centrally-Ducted | DLCURAH30ABK | D(A,C,E)30B34+TDR | *92ESN0801716A* | 29200 | 15.2 | 9 | 8.1 | 33800 | 24000 | 71.01% | 2.67 | 23400 | R-410A
213205454 | 2.47 | No | No | TEMPSTAR | HRCU-A-CB (Split System: Heat Pump with Remote Outdoor Unit-Air-Source) | Centrally-Ducted | DLCURAH30ABK | D(A,C,E)30C44+TDR | *96VTN1002122A* | 29600 | 15.2 | 9 | 8.1 | 33800 | 24000 | 71.01% | 2.63 | 23400 | R-410A
213205456 | 2.47 | No | No | TEMPSTAR | HRCU-A-CB (Split System: Heat Pump with Remote Outdoor Unit-Air-Source) | Centrally-Ducted | DLCURAH30ABK | D(A,C,E)30D44+TDR | *96VTN1002122A* | 29600 | 15.2 | 9 | 8.1 | 33800 | 24000 | 71.01% | 2.63 | 23400 | R-410A
215472305 | 3.67 | Yes | Yes | TRANE | HRCU-A-CB (Split System: Heat Pump with Remote Outdoor Unit-Air-Source) | Centrally-Ducted | 4TWV8X48A1 | D(A,C,E)60B34+TDR | S9V2C080U5PSC+RP | 44000 | 18 | 11.7 | 8.2 | 44000 | 37000 | 84.09% | 2.16 | 42500 | R-410A
213752706 | 1.98 | Yes | Yes | CARRIER | HRCU-A-CB (Split System: Heat Pump with Remote Outdoor Unit-Air-Source) | Centrally-Ducted | 38MURAQ24AB3* | D(A,C,E)30C44+TDR | 58S(B,C)*B090M21**20 | 23800 | 17.5 | 10 | 8.5 | 26200 | 20200 | 77.1% | 2.91 | 19100 | R-410A
213752786 | 1.93 | No | No | CARRIER | HRCU-A-CB (Split System: Heat Pump with Remote Outdoor Unit-Air-Source) | Centrally-Ducted | 38MURAQ24AB3* | D(A,C,E)30B34+TDR | 59SC2E040M17**12 | 23200 | 16 | 9.5 | 8.5 | 26400 | 20400 | 77.27% | 2.84 | 19300 | R-410A
216951570 | 2.67 | Yes | Yes | TRANE | HRCU-A-CB (Split System: Heat Pump with Remote Outdoor Unit-Air-Source) | Centrally-Ducted | 5TWX5036A1 | DH36T4J | S8V2B060M4PDA | 32000 | 16 | 12 | 8.1 | 28800 | 20400 | 70.83% | 2.9 | 20000 | R-454B
213752263 | 1.98 | No | No | CARRIER | HRCU-A-CB (Split System: Heat Pump with Remote Outdoor Unit-Air-Source) | Centrally-Ducted | 38MURAQ24AA3* | D(A,C,E)30C44+TDR | 58S(B,C)*B110M21**20 | 23800 | 16.5 | 9 | 8.1 | 24800 | 22200 | 89.52% | 2.88 | 19800 | R-410A
213752286 | 1.97 | No | No | CARRIER | HRCU-A-CB (Split System: Heat Pump with Remote Outdoor Unit-Air-Source) | Centrally-Ducted | 38MURAQ24AA3* | D(A,C,E)30B34+TDR | 58TP*B070V14**12 | 23600 | 16.5 | 9.5 | 8.1 | 25000 | 22400 | 89.6% | 2.87 | 20000 | R-410A
213752720 | 1.93 | Yes | Yes | CARRIER | HRCU-A-CB (Split System: Heat Pump with Remote Outdoor Unit-Air-Source) | Centrally-Ducted | 38MURAQ24AB3* | D(A,C,E)36B34+TDR | 58S(B,C)*B110M21**20 | 23200 | 17.4 | 10.3 | 8.5 | 25600 | 20000 | 78.12% | 3.01 | 18800 | R-410A
213752738 | 1.98 | Yes | Yes | CARRIER | HRCU-A-CB (Split System: Heat Pump with Remote Outdoor Unit-Air-Source) | Centrally-Ducted | 38MURAQ24AB3* | D(A,C,E)30C44+TDR | 58TP*B070V14**12 | 23800 | 17.5 | 10 | 8.5 | 26400 | 20200 | 76.52% | 2.88 | 19100 | R-410A
216951561 | 2.65 | Yes | Yes | TRANE | HRCU-A-CB (Split System: Heat Pump with Remote Outdoor Unit-Air-Source) | Centrally-Ducted | 5TWX5036A1 | DH36T4J | *UHMB060CCV3 | 31800 | 16 | 12 | 8.1 | 28600 | 20800 | 72.73% | 2.94 | 20200 | R-454B
213205588 | 2.93 | No | No | TEMPSTAR | HRCU-A-CB (Split System: Heat Pump with Remote Outdoor Unit-Air-Source) | Centrally-Ducted | DLCURAH36ABK | D(A,C,E)42B34+TDR | *92ESN0601714A* | 35200 | 16 | 9.5 | 8.1 | 38500 | 32200 | 83.64% | 2.53 | 29400 | R-410A
213753630 | 2.47 | No | No | CARRIER | HRCU-A-CB (Split System: Heat Pump with Remote Outdoor Unit-Air-Source) | Centrally-Ducted | 38MURAQ30AB3* | D(A,C,E)42B34+TDR | 59TP6C100V21**22 | 29600 | 15.2 | 9 | 8.1 | 34200 | 24200 | 70.76% | 2.65 | 23600 | R-410A
213753673 | 2.95 | Yes | No | CARRIER | HRCU-A-CB (Split System: Heat Pump with Remote Outdoor Unit-Air-Source) | Centrally-Ducted | 38MURAQ36AB3* | D(A,C,E)42B34+TDR | 58S(B,C)*B090M17**14 | 35400 | 16.5 | 10 | 8.1 | 38500 | 32200 | 83.64% | 2.58 | 29400 | R-410A
213752226 | 1.97 | No | No | CARRIER | HRCU-A-CB (Split System: Heat Pump with Remote Outdoor Unit-Air-Source) | Centrally-Ducted | 38MURAQ24AA3* | D(A,C,E)30B34+TDR | 58S(B,C)*B090M17**14 | 23600 | 16.5 | 9 | 8.1 | 24800 | 22400 | 90.32% | 2.91 | 19900 | R-410A
213752244 | 1.95 | No | No | CARRIER | HRCU-A-CB (Split System: Heat Pump with Remote Outdoor Unit-Air-Source) | Centrally-Ducted | 38MURAQ24AA3* | D(A,C,E)36B34+TDR | 58S(B,C)*B090M21**16 | 23400 | 16.5 | 9.5 | 8.1 | 24600 | 22000 | 89.43% | 2.86 | 19700 | R-410A
213205253 | 2.47 | No | No | TEMPSTAR | HRCU-A-CB (Split System: Heat Pump with Remote Outdoor Unit-Air-Source) | Centrally-Ducted | DLCURAH30ABK | D(A,C,E)42B34+TDR | *80ES(N,L)1102420A* | 29600 | 15.2 | 9 | 8.1 | 33800 | 24000 | 71.01% | 2.7 | 23400 | R-410A
213205278 | 2.47 | No | No | TEMPSTAR | HRCU-A-CB (Split System: Heat Pump with Remote Outdoor Unit-Air-Source) | Centrally-Ducted | DLCURAH30ABK | D(A,C,E)36C34+TDR | *80ES(N,L)1552420A* | 29600 | 15.2 | 9 | 8.1 | 33800 | 24000 | 71.01% | 2.7 | 23400 | R-410A
213355362 | 2.92 | No | No | YORK | HRCU-A-CB (Split System: Heat Pump with Remote Outdoor Unit-Air-Source) | Centrally-Ducted | HMH72B361 | L(E,G)M48A6 |  | 35000 | 18 | 9 | 8.1 | 36000 | 26400 | 73.33% | 2.82 | 25400 | R-410A
214447338 | 3.58 | Yes | Yes | ECOER | HRCU-A-CB (Split System: Heat Pump with Remote Outdoor Unit-Air-Source) | Centrally-Ducted | EODA18H-4860B | A(E,F)M604+TDR |  | 43000 | 17.6 | 11.3 | 8.2 | 46000 | 34400 | 74.78% | 2 | 39000 | R-410A
216951898 | 2.73 | Yes | Yes | TRANE | HRCU-A-CB (Split System: Heat Pump with Remote Outdoor Unit-Air-Source) | Centrally-Ducted | 5TWX5036A1 | DH60T4J | S9X2B060D3PSB | 32800 | 16 | 12 | 8.1 | 29400 | 20800 | 70.75% | 2.93 | 20400 | R-454B
216951982 | 2.63 | Yes | Yes | TRANE | HRCU-A-CB (Split System: Heat Pump with Remote Outdoor Unit-Air-Source) | Centrally-Ducted | 5TWX5036A1 | DH36T4J | S9V2B040U3VSA | 31600 | 16 | 11.7 | 8.1 | 28600 | 20200 | 70.63% | 2.91 | 19900 | R-454B
216951987 | 2.62 | Yes | Yes | TRANE | HRCU-A-CB (Split System: Heat Pump with Remote Outdoor Unit-Air-Source) | Centrally-Ducted | 5TWX5036A1 | DH36T4J | S9V2C100U4VSA | 31400 | 16.5 | 11.7 | 8.1 | 28400 | 20200 | 71.13% | 2.88 | 19900 | R-454B
214241826 | 1.95 | Yes | No | BRYANT HEATING AND COOLING SYSTEMS | HRCU-A-CB (Split System: Heat Pump with Remote Outdoor Unit-Air-Source) | Centrally-Ducted | 288BNV025*0**C* | CNPV*3617AL*+UI | 987MC42080C17*** | 23400 | 16.5 | 10.5 | 8.1 | 21600 | 16700 | 77.31% | 1.9 | 20800 | R-410A
216951598 | 2.68 | Yes | Yes | TRANE | HRCU-A-CB (Split System: Heat Pump with Remote Outdoor Unit-Air-Source) | Centrally-Ducted | 5TWX5036A1 | DH36T4J | S8X1D120M5PSC | 32200 | 16.5 | 12 | 8.1 | 28800 | 20400 | 70.83% | 2.91 | 20000 | R-454B
216951616 | 2.65 | Yes | Yes | TRANE | HRCU-A-CB (Split System: Heat Pump with Remote Outdoor Unit-Air-Source) | Centrally-Ducted | 5TWX5036A1 | DH36T4J | S9V2B040U3VSB | 31800 | 16 | 12 | 8.1 | 28600 | 20800 | 72.73% | 2.95 | 20200 | R-454B
214627097 | 2.7 | Yes | Yes | CARRIER | HRCU-A-CB (Split System: Heat Pump with Remote Outdoor Unit-Air-Source) | Centrally-Ducted | 25VNA436A*031* | A36VCA+TXV | 59CU5B060C17**16 | 32400 | 19 | 11.7 | 9 | 36400 | 28200 | 77.47% | 1.98 | 32800 | R-410A
213367778 | 2.57 | No | No | YORK | HRCU-A-CB (Split System: Heat Pump with Remote Outdoor Unit-Air-Source) | Centrally-Ducted | HMH72B341 | C(A,C,D,E)48C24+TDR | YP9C080C16MP13 | 30800 | 17.2 | 9 | 8.1 | 33800 | 27400 | 81.07% | 2.65 | 25400 | R-410A
213367779 | 2.55 | No | No | YORK | HRCU-A-CB (Split System: Heat Pump with Remote Outdoor Unit-Air-Source) | Centrally-Ducted | HMH72B341 | C(A,C,D,E)48C24+TDR | YP9C100C16MP13 | 30600 | 17.2 | 9.6 | 8.5 | 34000 | 27400 | 80.59% | 2.66 | 25400 | R-410A
213367780 | 2.53 | No | No | YORK | HRCU-A-CB (Split System: Heat Pump with Remote Outdoor Unit-Air-Source) | Centrally-Ducted | HMH72B341 | C(A,C,D,E)48C24+TDR | YP9C100C20MP13 | 30400 | 17.1 | 9 | 8.1 | 34000 | 28400 | 83.53% | 2.69 | 26000 | R-410A
216951581 | 2.67 | Yes | Yes | TRANE | HRCU-A-CB (Split System: Heat Pump with Remote Outdoor Unit-Air-Source) | Centrally-Ducted | 5TWX5036A1 | DH36T4J | S8V2C080M5PDB | 32000 | 16.5 | 12 | 8.1 | 29000 | 20600 | 71.03% | 2.95 | 20200 | R-454B
213752822 | 1.95 | Yes | Yes | CARRIER | HRCU-A-CB (Split System: Heat Pump with Remote Outdoor Unit-Air-Source) | Centrally-Ducted | 38MURAQ24AB3* | D(A,C,E)36B34+TDR | 59SC2E080M17**16 | 23400 | 17.5 | 10 | 8.5 | 26200 | 20200 | 77.1% | 2.86 | 19100 | R-410A
213752840 | 1.97 | Yes | Yes | CARRIER | HRCU-A-CB (Split System: Heat Pump with Remote Outdoor Unit-Air-Source) | Centrally-Ducted | 38MURAQ24AB3* | D(A,C,E)30C44+TDR | 59SC2E100M21**20 | 23600 | 17.5 | 10.5 | 8.5 | 26400 | 20200 | 76.52% | 2.88 | 19100 | R-410A
216951586 | 2.68 | Yes | Yes | TRANE | HRCU-A-CB (Split System: Heat Pump with Remote Outdoor Unit-Air-Source) | Centrally-Ducted | 5TWX5036A1 | DH36T4J | S8V2C100M5PDB | 32200 | 16.5 | 12 | 8.1 | 29000 | 21000 | 72.41% | 2.95 | 20400 | R-454B
216951595 | 2.67 | Yes | Yes | TRANE | HRCU-A-CB (Split System: Heat Pump with Remote Outdoor Unit-Air-Source) | Centrally-Ducted | 5TWX5036A1 | DH36T4J | S8X1C100M5PSC | 32000 | 16.5 | 12 | 8.1 | 28800 | 20800 | 72.22% | 2.95 | 20200 | R-454B
216951620 | 2.65 | Yes | Yes | TRANE | HRCU-A-CB (Split System: Heat Pump with Remote Outdoor Unit-Air-Source) | Centrally-Ducted | 5TWX5036A1 | DH36T4J | S9V2B060U3VSA | 31800 | 16 | 11 | 8.1 | 29000 | 20400 | 70.34% | 2.9 | 20000 | R-454B
216951645 | 2.63 | Yes | Yes | TRANE | HRCU-A-CB (Split System: Heat Pump with Remote Outdoor Unit-Air-Source) | Centrally-Ducted | 5TWX5036A1 | DH36T4J | S9X1B060U4PSB | 31600 | 16 | 11.7 | 8.1 | 28600 | 20600 | 72.03% | 2.91 | 20000 | R-454B
213752847 | 1.93 | Yes | Yes | CARRIER | HRCU-A-CB (Split System: Heat Pump with Remote Outdoor Unit-Air-Source) | Centrally-Ducted | 38MURAQ24AB3* | D(A,C,E)30B34+TDR | 59SC6A026M14**10 | 23200 | 16.5 | 10 | 8.5 | 27000 | 20600 | 76.3% | 2.86 | 19500 | R-410A
213752596 | 1.95 | No | No | CARRIER | HRCU-A-CB (Split System: Heat Pump with Remote Outdoor Unit-Air-Source) | Centrally-Ducted | 38MURAQ24AA3* | D(A,C,E)36B34+TDR | 59TP6C080V17**16 | 23400 | 16 | 9 | 8.1 | 24800 | 22200 | 89.52% | 2.84 | 19800 | R-410A
213752603 | 1.98 | No | No | CARRIER | HRCU-A-CB (Split System: Heat Pump with Remote Outdoor Unit-Air-Source) | Centrally-Ducted | 38MURAQ24AA3* | D(A,C,E)30C44+TDR | 59TP6C080V21**20 | 23800 | 16 | 9.5 | 8.5 | 25000 | 22400 | 89.6% | 2.92 | 20000 | R-410A
213752614 | 1.98 | No | No | CARRIER | HRCU-A-CB (Split System: Heat Pump with Remote Outdoor Unit-Air-Source) | Centrally-Ducted | 38MURAQ24AA3* | D(A,C,E)30C44+TDR | 59TP6C100V21**20 | 23800 | 16.5 | 9 | 8.1 | 24800 | 22200 | 89.52% | 2.88 | 19800 | R-410A
213752671 | 1.97 | Yes | Yes | CARRIER | HRCU-A-CB (Split System: Heat Pump with Remote Outdoor Unit-Air-Source) | Centrally-Ducted | 38MURAQ24AB3* | D(A,C,E)24B44+TDR | 58S(B,C)*B070M21**16 | 23600 | 17.5 | 10 | 8.5 | 26400 | 20200 | 76.52% | 2.92 | 19100 | R-410A
213752696 | 1.92 | Yes | Yes | CARRIER | HRCU-A-CB (Split System: Heat Pump with Remote Outdoor Unit-Air-Source) | Centrally-Ducted | 38MURAQ24AB3* | D(A,C,E)30C44+TDR | 58S(B,C)*B090M21**16 | 23000 | 17.5 | 10.3 | 8.5 | 25200 | 19900 | 78.97% | 2.99 | 18600 | R-410A
213752771 | 1.95 | Yes | Yes | CARRIER | HRCU-A-CB (Split System: Heat Pump with Remote Outdoor Unit-Air-Source) | Centrally-Ducted | 38MURAQ24AB3* | D(A,C,E)36B34+TDR | 58TP*B090V21**20 | 23400 | 17 | 10 | 8.5 | 26200 | 20200 | 77.1% | 2.92 | 19100 | R-410A
213752830 | 1.95 | Yes | Yes | CARRIER | HRCU-A-CB (Split System: Heat Pump with Remote Outdoor Unit-Air-Source) | Centrally-Ducted | 38MURAQ24AB3* | D(A,C,E)30C44+TDR | 59SC2E080M21**20 | 23400 | 17.5 | 10.3 | 8.5 | 25600 | 20200 | 78.91% | 3 | 18900 | R-410A
213752837 | 1.95 | Yes | Yes | CARRIER | HRCU-A-CB (Split System: Heat Pump with Remote Outdoor Unit-Air-Source) | Centrally-Ducted | 38MURAQ24AB3* | D(A,C,E)30B34+TDR | 59SC2E100M21**20 | 23400 | 17.5 | 10.5 | 8.5 | 26400 | 20200 | 76.52% | 2.88 | 19100 | R-410A
213752246 | 1.95 | No | No | CARRIER | HRCU-A-CB (Split System: Heat Pump with Remote Outdoor Unit-Air-Source) | Centrally-Ducted | 38MURAQ24AA3* | D(A,C,E)24B44+TDR | 58S(B,C)*B090M21**20 | 23400 | 16.5 | 9 | 8.1 | 24800 | 22400 | 90.32% | 2.89 | 19900 | R-410A
213752296 | 1.98 | No | No | CARRIER | HRCU-A-CB (Split System: Heat Pump with Remote Outdoor Unit-Air-Source) | Centrally-Ducted | 38MURAQ24AA3* | D(A,C,E)36B34+TDR | 58TP*B070V14**12 | 23800 | 16.5 | 9 | 8.1 | 25000 | 22400 | 89.6% | 2.87 | 20000 | R-410A
213752421 | 1.98 | No | No | CARRIER | HRCU-A-CB (Split System: Heat Pump with Remote Outdoor Unit-Air-Source) | Centrally-Ducted | 38MURAQ24AA3* | D(A,C,E)30C44+TDR | 59SC2E100M21**20 | 23800 | 16.5 | 9 | 8.1 | 24800 | 22400 | 90.32% | 2.91 | 19900 | R-410A
213752464 | 1.9 | No | No | CARRIER | HRCU-A-CB (Split System: Heat Pump with Remote Outdoor Unit-Air-Source) | Centrally-Ducted | 38MURAQ24AA3* | D(A,C,E)36B34+TDR | 59SC6A060M14**12 | 22800 | 15.9 | 9.3 | 8.1 | 24400 | 22200 | 90.98% | 2.9 | 19700 | R-410A
213205241 | 2.45 | No | No | TEMPSTAR | HRCU-A-CB (Split System: Heat Pump with Remote Outdoor Unit-Air-Source) | Centrally-Ducted | DLCURAH30ABK | D(A,C,E)30B34+TDR | *80ES(N,L)1102420A* | 29400 | 15.2 | 9 | 8.1 | 33800 | 24000 | 71.01% | 2.7 | 23400 | R-410A
213205323 | 2.47 | No | No | TEMPSTAR | HRCU-A-CB (Split System: Heat Pump with Remote Outdoor Unit-Air-Source) | Centrally-Ducted | DLCURAH30ABK | D(A,C,E)42B34+TDR | *92ESN0801716A* | 29600 | 15.2 | 9 | 8.1 | 33800 | 24000 | 71.01% | 2.67 | 23400 | R-410A
213752915 | 1.93 | No | No | CARRIER | HRCU-A-CB (Split System: Heat Pump with Remote Outdoor Unit-Air-Source) | Centrally-Ducted | 38MURAQ24AB3* | D(A,C,E)24B44+TDR | 59SP6A040V17**12 | 23200 | 16 | 9.5 | 8.5 | 25800 | 20200 | 78.29% | 2.83 | 19000 | R-410A
216951656 | 2.6 | Yes | No | TRANE | HRCU-A-CB (Split System: Heat Pump with Remote Outdoor Unit-Air-Source) | Centrally-Ducted | 5TWX5036A1 | DH36T4J | S9X2B080D4PSB | 31200 | 15.5 | 11.7 | 8.1 | 29000 | 20600 | 71.03% | 2.8 | 20200 | R-454B
216951970 | 2.62 | Yes | Yes | TRANE | HRCU-A-CB (Split System: Heat Pump with Remote Outdoor Unit-Air-Source) | Centrally-Ducted | 5TWX5036A1 | DH36T4J | *UHMB080ACV3 | 31400 | 16 | 11.7 | 8.1 | 28400 | 20200 | 71.13% | 2.88 | 19900 | R-454B
211628264 | 2.73 | No | No | YORK | HRCU-A-CB (Split System: Heat Pump with Remote Outdoor Unit-Air-Source) | Centrally-Ducted | HMH72B341 | D(A,C,E)36D36+TDR | TP9C060B12MP13 | 32800 | 17.5 | 9.5 | 8.1 | 34000 | 27800 | 81.76% | 2.49 | 25600 | R-410A
211628473 | 2.68 | No | No | YORK | HRCU-A-CB (Split System: Heat Pump with Remote Outdoor Unit-Air-Source) | Centrally-Ducted | HMH72B341 | D(A,C,E)48A36+TDR | YP9C100C20MP13 | 32200 | 17.5 | 9.4 | 8.1 | 34000 | 28000 | 82.35% | 2.53 | 25800 | R-410A
211628498 | 2.73 | No | No | YORK | HRCU-A-CB (Split System: Heat Pump with Remote Outdoor Unit-Air-Source) | Centrally-Ducted | HMH72B341 | D(A,C,E)36D36+TDR | YPLC060A12MP13 | 32800 | 17.5 | 9.5 | 8.1 | 34000 | 27800 | 81.76% | 2.5 | 25600 | R-410A
216951596 | 2.67 | Yes | Yes | TRANE | HRCU-A-CB (Split System: Heat Pump with Remote Outdoor Unit-Air-Source) | Centrally-Ducted | 5TWX5036A1 | DH36T4J | S8X1C100M5PTC | 32000 | 16.5 | 12 | 8.1 | 28800 | 20800 | 72.22% | 2.95 | 20200 | R-454B
216951614 | 2.62 | Yes | Yes | TRANE | HRCU-A-CB (Split System: Heat Pump with Remote Outdoor Unit-Air-Source) | Centrally-Ducted | 5TWX5036A1 | DH36T4J | S9V2B040D3VSB | 31400 | 16 | 11.7 | 8.1 | 29200 | 21000 | 71.92% | 2.79 | 20400 | R-454B
216951639 | 2.68 | Yes | Yes | TRANE | HRCU-A-CB (Split System: Heat Pump with Remote Outdoor Unit-Air-Source) | Centrally-Ducted | 5TWX5036A1 | DH36T4J | S9V2C100U5PSC | 32200 | 16.5 | 12 | 8.1 | 29000 | 20400 | 70.34% | 2.9 | 20000 | R-454B
216951644 | 2.63 | Yes | Yes | TRANE | HRCU-A-CB (Split System: Heat Pump with Remote Outdoor Unit-Air-Source) | Centrally-Ducted | 5TWX5036A1 | DH36T4J | S9X1B060D3PSB | 31600 | 16 | 12 | 8.1 | 29200 | 21000 | 71.92% | 2.83 | 20400 | R-454B
212675686 | 3.75 | Yes | Yes | BOSCH | HRCU-A-CB (Split System: Heat Pump with Remote Outdoor Unit-Air-Source) | Centrally-Ducted | BOVB-60HDN1-M18M | L(E,G)M48G4 |  | 45000 | 17 | 10.2 | 9 | 47000 | 43000 | 91.49% | 2.56 | 38000 | R-410A
216951588 | 2.65 | Yes | Yes | TRANE | HRCU-A-CB (Split System: Heat Pump with Remote Outdoor Unit-Air-Source) | Centrally-Ducted | 5TWX5036A1 | DH36T4J | S8X1B060M4PSC | 31800 | 16.5 | 12 | 8.1 | 28600 | 20600 | 72.03% | 2.9 | 20000 | R-454B
216951606 | 2.68 | Yes | Yes | TRANE | HRCU-A-CB (Split System: Heat Pump with Remote Outdoor Unit-Air-Source) | Centrally-Ducted | 5TWX5036A1 | DH36T4J | S8X2C080M5PTC | 32200 | 16.5 | 12 | 8.1 | 29000 | 20400 | 70.34% | 2.93 | 20000 | R-454B
216951611 | 2.68 | Yes | Yes | TRANE | HRCU-A-CB (Split System: Heat Pump with Remote Outdoor Unit-Air-Source) | Centrally-Ducted | 5TWX5036A1 | DH36T4J | S8X2D120M5PTC | 32200 | 16.5 | 12 | 8.1 | 28800 | 20400 | 70.83% | 2.91 | 20000 | R-454B
216951631 | 2.68 | Yes | Yes | TRANE | HRCU-A-CB (Split System: Heat Pump with Remote Outdoor Unit-Air-Source) | Centrally-Ducted | 5TWX5036A1 | DH36T4J | S9V2C080U5PSC | 32200 | 16.5 | 12 | 8.1 | 28800 | 20400 | 70.83% | 2.94 | 20000 | R-454B
213821555 | 2.47 | No | No | TEMPSTAR | HRCU-A-CB (Split System: Heat Pump with Remote Outdoor Unit-Air-Source) | Centrally-Ducted | DLCURAH30ABK | D(A,C,E)42B34+TDR | *96VTN1002122B* | 29600 | 15.2 | 9 | 8.1 | 34200 | 24200 | 70.76% | 2.65 | 23600 | R-410A
213286688 | 1.48 | Yes | Yes | DAY & NIGHT | HRCU-A-CB (Split System: Heat Pump with Remote Outdoor Unit-Air-Source) | Centrally-Ducted | DLCURAH18ABK | CE2403C+TXV |  | 17700 | 17 | 11 | 8.7 | 17000 | 19400 | 114.1% | 2.32 | 11500 | R-410A
212912429 | 2.67 | Yes | Yes | YORK | HRCU-A-CB (Split System: Heat Pump with Remote Outdoor Unit-Air-Source) | Centrally-Ducted | HMH72B341 | AEL+D(A,C,E)36A44+TDR |  | 32000 | 18.3 | 10.2 | 8.6 | 33200 | 26400 | 79.52% | 2.73 | 24600 | R-410A
211627597 | 2.67 | No | No | YORK | HRCU-A-CB (Split System: Heat Pump with Remote Outdoor Unit-Air-Source) | Centrally-Ducted | HMH72B341 | CM36B36+TDR | TL9E080C16UH11 | 32000 | 17.5 | 9.4 | 8.5 | 25800 | 32200 | 124.8% | 2.85 | 25800 | R-410A
211627738 | 2.62 | No | No | YORK | HRCU-A-CB (Split System: Heat Pump with Remote Outdoor Unit-Air-Source) | Centrally-Ducted | HMH72B341 | CM36A36+TDR | TM8V080C16MP12 | 31400 | 17.4 | 9.8 | 8.2 | 25200 | 31800 | 126.2% | 2.82 | 25400 | R-410A
211627883 | 2.65 | No | No | YORK | HRCU-A-CB (Split System: Heat Pump with Remote Outdoor Unit-Air-Source) | Centrally-Ducted | HMH72B341 | CM36B36+TDR | TM9E060A10MP12 | 31800 | 17.5 | 9.4 | 8.1 | 25400 | 31600 | 124.4% | 2.8 | 25400 | R-410A
213205173 | 2.42 | No | No | TEMPSTAR | HRCU-A-CB (Split System: Heat Pump with Remote Outdoor Unit-Air-Source) | Centrally-Ducted | DLCURAH30ABK | D(A,C,E)30C44+TDR | *80ES(N,L)0901714A* | 29000 | 15.2 | 8.9 | 8.1 | 33200 | 24000 | 72.29% | 2.8 | 23200 | R-410A
211628208 | 2.68 | No | No | YORK | HRCU-A-CB (Split System: Heat Pump with Remote Outdoor Unit-Air-Source) | Centrally-Ducted | HMH72B341 | CM36B36+TDR | TMLE120C16MP11 | 32200 | 18 | 9.9 | 8.1 | 25200 | 31400 | 124.6% | 2.88 | 25200 | R-410A
211628299 | 2.67 | No | No | YORK | HRCU-A-CB (Split System: Heat Pump with Remote Outdoor Unit-Air-Source) | Centrally-Ducted | HMH72B341 | CM36B36+TDR | TP9C100C16MP13 | 32000 | 17.5 | 9.9 | 8.1 | 25400 | 31600 | 124.4% | 2.87 | 25400 | R-410A
211628342 | 2.73 | No | No | YORK | HRCU-A-CB (Split System: Heat Pump with Remote Outdoor Unit-Air-Source) | Centrally-Ducted | HMH72B341 | D(A,C,E)36D36+TDR | TPLC060A12MP13 | 32800 | 17.5 | 9.5 | 8.1 | 34000 | 27800 | 81.76% | 2.5 | 25600 | R-410A
211628390 | 2.62 | No | No | YORK | HRCU-A-CB (Split System: Heat Pump with Remote Outdoor Unit-Air-Source) | Centrally-Ducted | HMH72B341 | CM36B36+TDR | TPLC100C20MP13 | 31400 | 16.5 | 8.9 | 8.1 | 25200 | 31400 | 124.6% | 2.85 | 25200 | R-410A
214810377 | 1.5 | Yes | Yes | COMFORTMAKER | HRCU-A-C (Split System: Heat Pump with Remote Outdoor Unit with No Indoor Fan --Air Source) | Centrally-Ducted | DLCURAH18ABK | H,GG33936+TD |  | 18000 | 16 | 11.7 | 9.5 | 17400 | 14600 | 83.91% | 2.2 | 13700 | R-410A
216951573 | 2.67 | Yes | Yes | TRANE | HRCU-A-CB (Split System: Heat Pump with Remote Outdoor Unit-Air-Source) | Centrally-Ducted | 5TWX5036A1 | DH36T4J | S8V2B080M4PCA | 32000 | 16 | 12 | 8.1 | 29000 | 20400 | 70.34% | 2.93 | 20000 | R-454B
216951608 | 2.67 | Yes | Yes | TRANE | HRCU-A-CB (Split System: Heat Pump with Remote Outdoor Unit-Air-Source) | Centrally-Ducted | 5TWX5036A1 | DH36T4J | S8X2C100M5PSC | 32000 | 16.5 | 12 | 8.1 | 28800 | 20800 | 72.22% | 2.95 | 20200 | R-454B
216951891 | 2.7 | Yes | Yes | TRANE | HRCU-A-CB (Split System: Heat Pump with Remote Outdoor Unit-Air-Source) | Centrally-Ducted | 5TWX5036A1 | DH60T4J | L9X1B070U4VSA | 32400 | 16 | 11.7 | 8.1 | 28600 | 20800 | 72.73% | 2.91 | 20200 | R-454B
216951892 | 2.75 | Yes | Yes | TRANE | HRCU-A-CB (Split System: Heat Pump with Remote Outdoor Unit-Air-Source) | Centrally-Ducted | 5TWX5036A1 | DH60T4J | S9X1B040D3PSB | 33000 | 16 | 12 | 8.1 | 29800 | 21000 | 70.47% | 2.92 | 20600 | R-454B
216951975 | 2.53 | Yes | Yes | TRANE | HRCU-A-CB (Split System: Heat Pump with Remote Outdoor Unit-Air-Source) | Centrally-Ducted | 5TWX5036A1 | DH36T4J | L8V1A060U3VSB | 30400 | 16 | 11.7 | 8.1 | 27400 | 20000 | 72.99% | 2.84 | 19500 | R-454B
216570854 | 1.8 | Yes | Yes | TRANE | HRCU-A-CB (Split System: Heat Pump with Remote Outdoor Unit-Air-Source) | Centrally-Ducted | 5TWV0X24A1 | 5PX*B003AS3 | *UHMB060CCV3+LRP | 21600 | 21.2 | 11.7 | 10 | 24000 | 18200 | 75.83% | 2.2 | 22800 | R-454B
213205162 | 2.47 | No | No | TEMPSTAR | HRCU-A-CB (Split System: Heat Pump with Remote Outdoor Unit-Air-Source) | Centrally-Ducted | DLCURAH30ABK | D(A,C,E)30D44+TDR | *80ES(N,L)0702116A* | 29600 | 15.2 | 9 | 8.1 | 33600 | 23800 | 70.83% | 2.69 | 23200 | R-410A
213205246 | 2.47 | No | No | TEMPSTAR | HRCU-A-CB (Split System: Heat Pump with Remote Outdoor Unit-Air-Source) | Centrally-Ducted | DLCURAH30ABK | D(A,C,E)30D44+TDR | *80ES(N,L)1102420A* | 29600 | 15.2 | 9 | 8.1 | 33800 | 24000 | 71.01% | 2.7 | 23400 | R-410A
214609877 | 1.29 | Yes | No | CARRIER | HRCU-A-C (Split System: Heat Pump with Remote Outdoor Unit with No Indoor Fan --Air Source) | Centrally-Ducted | 38MURAQ18AB3 | D(A,C,E)24A24+TDR |  | 15500 | 15.2 | 11 | 9.3 | 18900 | 15000 | 79.37% | 2.2 | 14700 | R-410A
211627673 | 2.62 | No | No | YORK | HRCU-A-CB (Split System: Heat Pump with Remote Outdoor Unit-Air-Source) | Centrally-Ducted | HMH72B341 | CM36A36+TDR | TM8E100B12MP11 | 31400 | 17.8 | 9.8 | 8.2 | 25200 | 31800 | 126.2% | 2.75 | 25400 | R-410A
211627714 | 2.67 | No | No | YORK | HRCU-A-CB (Split System: Heat Pump with Remote Outdoor Unit-Air-Source) | Centrally-Ducted | HMH72B341 | CM36B36+TDR | TM8V060A12MP12 | 32000 | 17.5 | 9.4 | 8.1 | 25600 | 32000 | 125% | 2.84 | 25600 | R-410A
211627796 | 2.73 | Yes | No | YORK | HRCU-A-CB (Split System: Heat Pump with Remote Outdoor Unit-Air-Source) | Centrally-Ducted | HMH72B341 | D(A,C,E)36D36+TDR | TM8Y060A12MP11 | 32800 | 18 | 10 | 8.1 | 33400 | 27400 | 82.04% | 2.5 | 25200 | R-410A
213752862 | 1.88 | No | Yes | CARRIER | HRCU-A-CB (Split System: Heat Pump with Remote Outdoor Unit-Air-Source) | Centrally-Ducted | 38MURAQ24AB3* | D(A,C,E)36B34+TDR | 59SC6A040M14**10 | 22600 | 16.4 | 9.8 | 8.5 | 25400 | 20200 | 79.53% | 2.94 | 18800 | R-410A
213752932 | 1.93 | Yes | Yes | CARRIER | HRCU-A-CB (Split System: Heat Pump with Remote Outdoor Unit-Air-Source) | Centrally-Ducted | 38MURAQ24AB3* | D(A,C,E)30C44+TDR | 59SP6A060V14**12 | 23200 | 16.5 | 10 | 8.5 | 26400 | 20400 | 77.27% | 2.86 | 19300 | R-410A
213752939 | 1.93 | Yes | Yes | CARRIER | HRCU-A-CB (Split System: Heat Pump with Remote Outdoor Unit-Air-Source) | Centrally-Ducted | 38MURAQ24AB3* | D(A,C,E)30B34+TDR | 59SP6A060V17**14 | 23200 | 16.5 | 10 | 8.5 | 25800 | 20000 | 77.52% | 2.85 | 18900 | R-410A
213752953 | 1.95 | Yes | Yes | CARRIER | HRCU-A-CB (Split System: Heat Pump with Remote Outdoor Unit-Air-Source) | Centrally-Ducted | 38MURAQ24AB3* | D(A,C,E)30C44+TDR | 59SP6A080V17**16 | 23400 | 17 | 10.4 | 8.5 | 25600 | 19900 | 77.73% | 2.98 | 18700 | R-410A
213753012 | 1.93 | Yes | Yes | CARRIER | HRCU-A-CB (Split System: Heat Pump with Remote Outdoor Unit-Air-Source) | Centrally-Ducted | 38MURAQ24AB3* | D(A,C,E)24B44+TDR | 59TP6C060V17**16 | 23200 | 16.5 | 10 | 8.5 | 26800 | 20400 | 76.12% | 2.88 | 19400 | R-410A
216571254 | 2.68 | Yes | Yes | TRANE | HRCU-A-CB (Split System: Heat Pump with Remote Outdoor Unit-Air-Source) | Centrally-Ducted | 5TWV8X36A1 | 5PX*B006AS3 | S8V2A040M3PCB | 32200 | 18.1 | 10 | 8.5 | 33200 | 25600 | 77.11% | 2 | 31200 | R-454B
212974098 | 2 | Yes | Yes | HEIL | HRCU-A-CB (Split System: Heat Pump with Remote Outdoor Unit-Air-Source) | Centrally-Ducted | DLCURAH24ABK | EA*4X36L21A* | *96VSN0802120B* | 24000 | 17 | 10 | 8.5 | 26400 | 23400 | 88.64% | 1.94 | 19100 | R-410A
214279896 | 1.95 | Yes | Yes | COMFORTMAKER | HRCU-A-CB (Split System: Heat Pump with Remote Outdoor Unit-Air-Source) | Centrally-Ducted | DLCURAH24ABK | EA*4X30L17A* | *96MSN0601716A* | 23400 | 16.5 | 10 | 9 | 25800 | 24400 | 94.57% | 2.02 | 19000 | R-410A
216951617 | 2.62 | Yes | Yes | TRANE | HRCU-A-CB (Split System: Heat Pump with Remote Outdoor Unit-Air-Source) | Centrally-Ducted | 5TWX5036A1 | DH36T4J | S9V2B060D3PSC | 31400 | 16 | 11.7 | 8.1 | 29000 | 20600 | 71.03% | 2.8 | 20200 | R-454B
216951634 | 2.67 | Yes | Yes | TRANE | HRCU-A-CB (Split System: Heat Pump with Remote Outdoor Unit-Air-Source) | Centrally-Ducted | 5TWX5036A1 | DH36T4J | S9V2C100D4VSB | 32000 | 16.5 | 12 | 8.1 | 29200 | 20600 | 70.55% | 2.89 | 20200 | R-454B
216951635 | 2.65 | Yes | Yes | TRANE | HRCU-A-CB (Split System: Heat Pump with Remote Outdoor Unit-Air-Source) | Centrally-Ducted | 5TWX5036A1 | DH36T4J | S9V2C100D5PSC | 31800 | 16.5 | 12 | 8.1 | 29200 | 20600 | 70.55% | 2.92 | 20200 | R-454B
216951899 | 2.7 | Yes | Yes | TRANE | HRCU-A-CB (Split System: Heat Pump with Remote Outdoor Unit-Air-Source) | Centrally-Ducted | 5TWX5036A1 | DH60T4J | S9X2B080D4PSB | 32400 | 16 | 12 | 8.1 | 29200 | 21000 | 71.92% | 2.9 | 20400 | R-454B
215472281 | 2.75 | Yes | Yes | TRANE | HRCU-A-CB (Split System: Heat Pump with Remote Outdoor Unit-Air-Source) | Centrally-Ducted | 4TWV0X36A1 | D(A,C,E)48C34+TDR | S9V2B060U4PSB+RP | 33000 | 19.5 | 12 | 8.5 | 31600 | 26000 | 82.28% | 2.52 | 29800 | R-410A
216951649 | 2.67 | Yes | Yes | TRANE | HRCU-A-CB (Split System: Heat Pump with Remote Outdoor Unit-Air-Source) | Centrally-Ducted | 5TWX5036A1 | DH36T4J | S9X1C080U5PSB | 32000 | 16.5 | 12 | 8.1 | 28800 | 20800 | 72.22% | 2.95 | 20200 | R-454B
213367794 | 2.7 | No | No | YORK | HRCU-A-CB (Split System: Heat Pump with Remote Outdoor Unit-Air-Source) | Centrally-Ducted | HMH72B361 | C(A,C,D,E)48C24+TDR | Y81E080C20LMPS1 | 32400 | 16.6 | 8 | 8.1 | 36000 | 26400 | 73.33% | 2.83 | 25400 | R-410A
216951563 | 2.65 | Yes | Yes | TRANE | HRCU-A-CB (Split System: Heat Pump with Remote Outdoor Unit-Air-Source) | Centrally-Ducted | 5TWX5036A1 | DH36T4J | L8V1B080U4VSB | 31800 | 16 | 12 | 8.1 | 28600 | 20600 | 72.03% | 2.94 | 20000 | R-454B
216951629 | 2.63 | Yes | Yes | TRANE | HRCU-A-CB (Split System: Heat Pump with Remote Outdoor Unit-Air-Source) | Centrally-Ducted | 5TWX5036A1 | DH36T4J | S9V2B080U4PSC | 31600 | 16 | 11.7 | 8.1 | 28400 | 20600 | 72.54% | 2.92 | 20000 | R-454B
214595932 | 2 | Yes | Yes | AIRQUEST | HRCU-A-C (Split System: Heat Pump with Remote Outdoor Unit with No Indoor Fan --Air Source) | Centrally-Ducted | DLCURAH24ABK | HG80936+TD |  | 24000 | 16 | 10.5 | 9.5 | 23400 | 19600 | 83.76% | 1.95 | 20000 | R-410A
213205243 | 2.47 | No | No | TEMPSTAR | HRCU-A-CB (Split System: Heat Pump with Remote Outdoor Unit-Air-Source) | Centrally-Ducted | DLCURAH30ABK | D(A,C,E)30C44+TDR | *80ES(N,L)1102420A* | 29600 | 15.2 | 9 | 8.1 | 33800 | 24000 | 71.01% | 2.7 | 23400 | R-410A
216951006 | 2.53 | Yes | Yes | TRANE | HRCU-A-CB (Split System: Heat Pump with Remote Outdoor Unit-Air-Source) | Centrally-Ducted | 5TWX5036A1 | DH36T4J | S8V2A040M3PCB | 30400 | 16 | 11.7 | 8.1 | 27400 | 19900 | 72.63% | 2.8 | 19300 | R-454B
216951008 | 2.53 | Yes | Yes | TRANE | HRCU-A-CB (Split System: Heat Pump with Remote Outdoor Unit-Air-Source) | Centrally-Ducted | 5TWX5036A1 | DH36T4J | S8V2A040M3PDB | 30400 | 16 | 11.7 | 8.1 | 27400 | 19900 | 72.63% | 2.8 | 19300 | R-454B
216951558 | 2.62 | Yes | Yes | TRANE | HRCU-A-CB (Split System: Heat Pump with Remote Outdoor Unit-Air-Source) | Centrally-Ducted | 5TWX5036A1 | DH36T4J | *DHMB080CCV3 | 31400 | 16 | 11.7 | 8.1 | 29200 | 21000 | 71.92% | 2.79 | 20400 | R-454B
216951574 | 2.65 | Yes | Yes | TRANE | HRCU-A-CB (Split System: Heat Pump with Remote Outdoor Unit-Air-Source) | Centrally-Ducted | 5TWX5036A1 | DH36T4J | S8V2B080M4PCB | 31800 | 16 | 12 | 8.1 | 28600 | 20600 | 72.03% | 2.93 | 20000 | R-454B
213367829 | 2.62 | No | No | YORK | HRCU-A-CB (Split System: Heat Pump with Remote Outdoor Unit-Air-Source) | Centrally-Ducted | HMH72B341 | C(A,C,D,E)36A44+TDR | YPLC120C20MP13 | 31400 | 16.5 | 8.9 | 8.5 | 32400 | 27800 | 85.8% | 2.69 | 25200 | R-410A
211628564 | 2.63 | No | No | YORK | HRCU-A-CB (Split System: Heat Pump with Remote Outdoor Unit-Air-Source) | Centrally-Ducted | HMH72B341 | D(A,C,E)48A36+TDR | YPLC120C20MP13 | 31600 | 16.5 | 8.9 | 8.1 | 32400 | 27400 | 84.57% | 2.49 | 25000 | R-410A
211627627 | 2.73 | Yes | No | YORK | HRCU-A-CB (Split System: Heat Pump with Remote Outdoor Unit-Air-Source) | Centrally-Ducted | HMH72B341 | D(A,C,E)36D36+TDR | TM8E040A12MP11 | 32800 | 18 | 10 | 8.1 | 33600 | 27200 | 80.95% | 2.5 | 25200 | R-410A
216571036 | 2.92 | Yes | Yes | TRANE | HRCU-A-CB (Split System: Heat Pump with Remote Outdoor Unit-Air-Source) | Centrally-Ducted | 5TWV0X36A1 | 5TXCB006AS3 | L8V1A040U3VSB+LRP | 35000 | 19.4 | 12 | 9.4 | 32600 | 25200 | 77.3% | 2.1 | 31800 | R-454B
215292532 | 1.9 | No | No | AIRQUEST | HRCU-A-CB (Split System: Heat Pump with Remote Outdoor Unit-Air-Source) | Centrally-Ducted | DLCURAH24ABK | H,GE24936 | *96VTN0401410A* | 22800 | 16 | 9.5 | 8.5 | 24000 | 23400 | 97.5% | 1.96 | 17900 | R-410A
215292582 | 1.88 | No | No | AIRQUEST | HRCU-A-CB (Split System: Heat Pump with Remote Outdoor Unit-Air-Source) | Centrally-Ducted | DLCURAH24ABK | HG31930 | *96VTN0401410B* | 22600 | 16 | 9 | 8.5 | 25400 | 26600 | 104.7% | 2.28 | 18500 | R-410A
211627816 | 2.62 | No | No | YORK | HRCU-A-CB (Split System: Heat Pump with Remote Outdoor Unit-Air-Source) | Centrally-Ducted | HMH72B341 | CM36A36+TDR | TM8Y080C16MP11 | 31400 | 18.3 | 9.8 | 8.2 | 25200 | 31800 | 126.2% | 2.82 | 25400 | R-410A
216951972 | 2.67 | Yes | Yes | TRANE | HRCU-A-CB (Split System: Heat Pump with Remote Outdoor Unit-Air-Source) | Centrally-Ducted | 5TWX5036A1 | DH36T4J | *UHMC100CCV4 | 32000 | 16.5 | 12 | 8.1 | 28400 | 20200 | 71.13% | 2.88 | 19900 | R-454B
216951575 | 2.67 | Yes | Yes | TRANE | HRCU-A-CB (Split System: Heat Pump with Remote Outdoor Unit-Air-Source) | Centrally-Ducted | 5TWX5036A1 | DH36T4J | S8V2B080M4PDA | 32000 | 16 | 12 | 8.1 | 29000 | 20400 | 70.34% | 2.93 | 20000 | R-454B
216951577 | 2.65 | Yes | Yes | TRANE | HRCU-A-CB (Split System: Heat Pump with Remote Outdoor Unit-Air-Source) | Centrally-Ducted | 5TWX5036A1 | DH36T4J | S8V2B080M4PDB | 31800 | 16 | 12 | 8.1 | 28600 | 20600 | 72.03% | 2.93 | 20000 | R-454B
216951610 | 2.68 | Yes | Yes | TRANE | HRCU-A-CB (Split System: Heat Pump with Remote Outdoor Unit-Air-Source) | Centrally-Ducted | 5TWX5036A1 | DH36T4J | S8X2D120M5PSC | 32200 | 16.5 | 12 | 8.1 | 28800 | 20400 | 70.83% | 2.91 | 20000 | R-454B
216951623 | 2.63 | Yes | Yes | TRANE | HRCU-A-CB (Split System: Heat Pump with Remote Outdoor Unit-Air-Source) | Centrally-Ducted | 5TWX5036A1 | DH36T4J | S9V2B060U4PSB | 31600 | 16 | 12 | 8.1 | 28600 | 20600 | 72.03% | 2.9 | 20000 | R-454B
216951625 | 2.65 | Yes | Yes | TRANE | HRCU-A-CB (Split System: Heat Pump with Remote Outdoor Unit-Air-Source) | Centrally-Ducted | 5TWX5036A1 | DH36T4J | S9V2B060U4VSB | 31800 | 16.5 | 12 | 8.1 | 28800 | 20800 | 72.22% | 2.93 | 20200 | R-454B
216951626 | 2.62 | Yes | Yes | TRANE | HRCU-A-CB (Split System: Heat Pump with Remote Outdoor Unit-Air-Source) | Centrally-Ducted | 5TWX5036A1 | DH36T4J | S9V2B080D4PSC | 31400 | 16 | 11.7 | 8.1 | 29000 | 20600 | 71.03% | 2.8 | 20200 | R-454B
216951641 | 2.65 | Yes | Yes | TRANE | HRCU-A-CB (Split System: Heat Pump with Remote Outdoor Unit-Air-Source) | Centrally-Ducted | 5TWX5036A1 | DH36T4J | S9X1B040D3PSB | 31800 | 16 | 11.7 | 8.1 | 29600 | 21000 | 70.95% | 2.86 | 20600 | R-454B
216951658 | 2.65 | Yes | Yes | TRANE | HRCU-A-CB (Split System: Heat Pump with Remote Outdoor Unit-Air-Source) | Centrally-Ducted | 5TWX5036A1 | DH36T4J | S9X2B080U4PSB | 31800 | 16 | 12 | 8.1 | 28600 | 20600 | 72.03% | 2.93 | 20000 | R-454B
213367797 | 2.72 | No | No | YORK | HRCU-A-CB (Split System: Heat Pump with Remote Outdoor Unit-Air-Source) | Centrally-Ducted | HMH72B361 | C(A,C,D,E)48C24+TDR | Y81E100B12SMPS1 | 32600 | 17.5 | 8 | 8.1 | 36000 | 25600 | 71.11% | 2.6 | 25000 | R-410A
213367813 | 2.73 | No | No | YORK | HRCU-A-CB (Split System: Heat Pump with Remote Outdoor Unit-Air-Source) | Centrally-Ducted | HMH72B361 | C(A,C,D,E)48C24+TDR | YP9C100C20MP13 | 32800 | 17 | 8 | 8.1 | 36000 | 25600 | 71.11% | 2.62 | 25000 | R-410A
216951565 | 2.6 | Yes | No | TRANE | HRCU-A-CB (Split System: Heat Pump with Remote Outdoor Unit-Air-Source) | Centrally-Ducted | 5TWX5036A1 | DH36T4J | L9X1B070U4VSA | 31200 | 15.5 | 11.5 | 8.1 | 28400 | 20600 | 72.54% | 2.8 | 20000 | R-454B
216951567 | 2.67 | Yes | Yes | TRANE | HRCU-A-CB (Split System: Heat Pump with Remote Outdoor Unit-Air-Source) | Centrally-Ducted | 5TWX5036A1 | DH36T4J | S8V2B060M4PCA | 32000 | 16 | 12 | 8.1 | 28800 | 20400 | 70.83% | 2.9 | 20000 | R-454B
216951633 | 2.68 | Yes | Yes | TRANE | HRCU-A-CB (Split System: Heat Pump with Remote Outdoor Unit-Air-Source) | Centrally-Ducted | 5TWX5036A1 | DH36T4J | S9V2C080U5VSB | 32200 | 16.5 | 12 | 8.1 | 28800 | 20400 | 70.83% | 2.94 | 20000 | R-454B
216571286 | 2.78 | Yes | Yes | TRANE | HRCU-A-CB (Split System: Heat Pump with Remote Outdoor Unit-Air-Source) | Centrally-Ducted | 5TWV8X36A1 | 5PX*D008AS3 | S8V2D120M5PDB | 33400 | 18.1 | 10.5 | 8.5 | 33400 | 25600 | 76.65% | 2.1 | 31200 | R-454B
214784849 | 1.5 | Yes | Yes | COMFORTMAKER | HRCU-A-C (Split System: Heat Pump with Remote Outdoor Unit with No Indoor Fan --Air Source) | Centrally-Ducted | DLCURAH18ABK | H,GG32930+TD |  | 18000 | 16 | 11.7 | 9.4 | 17400 | 14600 | 83.91% | 2.18 | 13700 | R-410A
214609878 | 1.72 | Yes | No | CARRIER | HRCU-A-C (Split System: Heat Pump with Remote Outdoor Unit with No Indoor Fan --Air Source) | Centrally-Ducted | 38MURAQ24AB3 | D(A,C,E)24A24+TDR |  | 20600 | 15.2 | 10 | 9.3 | 24800 | 20000 | 80.65% | 1.95 | 21000 | R-410A
216951589 | 2.65 | Yes | Yes | TRANE | HRCU-A-CB (Split System: Heat Pump with Remote Outdoor Unit-Air-Source) | Centrally-Ducted | 5TWX5036A1 | DH36T4J | S8X1B060M4PTC | 31800 | 16.5 | 12 | 8.1 | 28600 | 20600 | 72.03% | 2.9 | 20000 | R-454B
214091973 | 2.75 | Yes | No | YORK | HRCU-A-CB (Split System: Heat Pump with Remote Outdoor Unit-Air-Source) | Centrally-Ducted | HMH72B341 | D(A,C,E)36A34+TDR | TM8E100C16MP11 | 33000 | 18 | 10 | 8.1 | 32600 | 28800 | 88.34% | 2.65 | 25800 | R-410A
214092003 | 2.63 | No | No | YORK | HRCU-A-CB (Split System: Heat Pump with Remote Outdoor Unit-Air-Source) | Centrally-Ducted | HMH72B341 | D(A,C,E)36A34+TDR | TM8Y080C16MP11 | 31600 | 18.4 | 9.8 | 8.4 | 34000 | 27400 | 80.59% | 2.67 | 25400 | R-410A
214092038 | 2.63 | No | No | YORK | HRCU-A-CB (Split System: Heat Pump with Remote Outdoor Unit-Air-Source) | Centrally-Ducted | HMH72B341 | D(A,C,E)36A34+TDR | TM9V060B12MP12 | 31600 | 17.5 | 9.3 | 8.1 | 34000 | 27800 | 81.76% | 2.6 | 25600 | R-410A
214092071 | 2.6 | No | No | YORK | HRCU-A-CB (Split System: Heat Pump with Remote Outdoor Unit-Air-Source) | Centrally-Ducted | HMH72B341 | D(A,C,E)36A34+TDR | TM9Y120D20MP11 | 31200 | 16.3 | 9.3 | 8.5 | 32400 | 28200 | 87.04% | 2.76 | 25400 | R-410A
214092089 | 2.75 | Yes | No | YORK | HRCU-A-CB (Split System: Heat Pump with Remote Outdoor Unit-Air-Source) | Centrally-Ducted | HMH72B341 | D(A,C,E)36A34+TDR | TMLE100C16MP11 | 33000 | 18 | 10 | 8.1 | 32600 | 28800 | 88.34% | 2.65 | 25800 | R-410A
214092107 | 2.73 | No | No | YORK | HRCU-A-CB (Split System: Heat Pump with Remote Outdoor Unit-Air-Source) | Centrally-Ducted | HMH72B341 | D(A,C,E)36A34+TDR | TP9C080B12MP13 | 32800 | 17 | 9.5 | 8.1 | 33600 | 29400 | 87.5% | 2.63 | 26400 | R-410A
214092121 | 2.68 | No | No | YORK | HRCU-A-CB (Split System: Heat Pump with Remote Outdoor Unit-Air-Source) | Centrally-Ducted | HMH72B341 | D(A,C,E)48B34+TDR | TP9C120D20MP13 | 32200 | 17 | 9.4 | 8.5 | 32400 | 28200 | 87.04% | 2.79 | 25400 | R-410A
214092140 | 2.77 | Yes | No | YORK | HRCU-A-CB (Split System: Heat Pump with Remote Outdoor Unit-Air-Source) | Centrally-Ducted | HMH72B341 | D(A,C,E)42A44+TDR | Y81E040A12LMPS1 | 33200 | 18 | 10 | 8.3 | 32800 | 30000 | 91.46% | 2.76 | 26600 | R-410A
211627844 | 2.8 | No | No | YORK | HRCU-A-CB (Split System: Heat Pump with Remote Outdoor Unit-Air-Source) | Centrally-Ducted | HMH72B341 | CM36B36+TDR | TM8Y100C20MP11 | 33600 | 18 | 9.5 | 8.2 | 26800 | 33800 | 126.1% | 2.92 | 27000 | R-410A
216951590 | 2.65 | Yes | Yes | TRANE | HRCU-A-CB (Split System: Heat Pump with Remote Outdoor Unit-Air-Source) | Centrally-Ducted | 5TWX5036A1 | DH36T4J | S8X1B080M4PSC | 31800 | 16 | 12 | 8.1 | 28600 | 20800 | 72.73% | 2.94 | 20200 | R-454B
216951593 | 2.68 | Yes | Yes | TRANE | HRCU-A-CB (Split System: Heat Pump with Remote Outdoor Unit-Air-Source) | Centrally-Ducted | 5TWX5036A1 | DH36T4J | S8X1C080M5PSC | 32200 | 16.5 | 12 | 8.1 | 29000 | 20400 | 70.34% | 2.93 | 20000 | R-454B
216951894 | 2.73 | Yes | Yes | TRANE | HRCU-A-CB (Split System: Heat Pump with Remote Outdoor Unit-Air-Source) | Centrally-Ducted | 5TWX5036A1 | DH60T4J | S9X1B060D3PSB | 32800 | 16 | 12 | 8.1 | 29400 | 20800 | 70.75% | 2.93 | 20400 | R-454B
211627718 | 2.73 | No | No | YORK | HRCU-A-CB (Split System: Heat Pump with Remote Outdoor Unit-Air-Source) | Centrally-Ducted | HMH72B341 | D(A,C,E)36D36+TDR | TM8V060A12MP12 | 32800 | 17.5 | 9.5 | 8.1 | 34000 | 27800 | 81.76% | 2.5 | 25600 | R-410A
211627770 | 2.68 | No | No | YORK | HRCU-A-CB (Split System: Heat Pump with Remote Outdoor Unit-Air-Source) | Centrally-Ducted | HMH72B341 | D(A,C,E)36D36+TDR | TM8V100C20MP12 | 32200 | 16.5 | 9 | 8.1 | 32400 | 27800 | 85.8% | 2.49 | 25200 | R-410A
211627987 | 2.73 | No | No | YORK | HRCU-A-CB (Split System: Heat Pump with Remote Outdoor Unit-Air-Source) | Centrally-Ducted | HMH72B341 | CM36B36+TDR | TM9V080B12MP12 | 32800 | 17 | 9.5 | 8.2 | 26400 | 33200 | 125.8% | 2.81 | 26600 | R-410A
216951630 | 2.63 | Yes | Yes | TRANE | HRCU-A-CB (Split System: Heat Pump with Remote Outdoor Unit-Air-Source) | Centrally-Ducted | 5TWX5036A1 | DH36T4J | S9V2B080U4VSB | 31600 | 16 | 11.7 | 8.1 | 28400 | 20600 | 72.54% | 2.92 | 20000 | R-454B
216951648 | 2.65 | Yes | Yes | TRANE | HRCU-A-CB (Split System: Heat Pump with Remote Outdoor Unit-Air-Source) | Centrally-Ducted | 5TWX5036A1 | DH36T4J | S9X1B080U4PSB | 31800 | 16 | 12 | 8.1 | 28600 | 20600 | 72.03% | 2.93 | 20000 | R-454B
216951655 | 2.63 | Yes | Yes | TRANE | HRCU-A-CB (Split System: Heat Pump with Remote Outdoor Unit-Air-Source) | Centrally-Ducted | 5TWX5036A1 | DH36T4J | S9X2B060U4PSB | 31600 | 16 | 11.7 | 8.1 | 28600 | 20600 | 72.03% | 2.91 | 20000 | R-454B
216571336 | 4.5 | Yes | Yes | TRANE | HRCU-A-CB (Split System: Heat Pump with Remote Outdoor Unit-Air-Source) | Centrally-Ducted | 5TWV8X60A1 | 5PX*D010AS3 | S8V2C080M5PDB | 54000 | 18.1 | 10 | 8.5 | 55000 | 39500 | 71.82% | 2 | 48500 | R-454B
214569539 | 2.77 | Yes | Yes | BRYANT HEATING AND COOLING SYSTEMS | HRCU-A-CB (Split System: Heat Pump with Remote Outdoor Unit-Air-Source) | Centrally-Ducted | 284ANV036*0**B* | CAP**4224AL*+UI | 88*TB60070C21*** | 33200 | 19 | 11.5 | 9.5 | 37800 | 26600 | 70.37% | 2 | 32000 | R-410A
214569555 | 2.85 | Yes | Yes | BRYANT HEATING AND COOLING SYSTEMS | HRCU-A-CB (Split System: Heat Pump with Remote Outdoor Unit-Air-Source) | Centrally-Ducted | 284ANV036*0**B* | CAP**4321AL*+UI | 987MC60060C21*** | 34200 | 19 | 11.5 | 9.5 | 36600 | 25800 | 70.49% | 2.04 | 31000 | R-410A
214569573 | 2.82 | Yes | Yes | BRYANT HEATING AND COOLING SYSTEMS | HRCU-A-CB (Split System: Heat Pump with Remote Outdoor Unit-Air-Source) | Centrally-Ducted | 284ANV036*0**B* | CAP**4824AL*+UI | 88*TB60070C21*** | 33800 | 19.5 | 12 | 9.5 | 36400 | 25800 | 70.88% | 2.04 | 31000 | R-410A
214569637 | 2.83 | Yes | Yes | BRYANT HEATING AND COOLING SYSTEMS | HRCU-A-CB (Split System: Heat Pump with Remote Outdoor Unit-Air-Source) | Centrally-Ducted | 284ANV036*0**B* | CSPH*4212AL*+UI | 935CB66100C21*** | 34000 | 18.5 | 12 | 9 | 36600 | 26000 | 71.04% | 2.04 | 31200 | R-410A
214569705 | 2.85 | Yes | Yes | BRYANT HEATING AND COOLING SYSTEMS | HRCU-A-CB (Split System: Heat Pump with Remote Outdoor Unit-Air-Source) | Centrally-Ducted | 284ANV036*0**B* | CNPV*6024AL*+UI | 987MC60080C21*** | 34200 | 20 | 12.5 | 9 | 36200 | 25600 | 70.72% | 2.02 | 30600 | R-410A
211627610 | 2.78 | Yes | No | YORK | HRCU-A-CB (Split System: Heat Pump with Remote Outdoor Unit-Air-Source) | Centrally-Ducted | HMH72B341 | CM36B36+TDR | TL9E100C20UH11 | 33400 | 17 | 10 | 8.2 | 26200 | 33000 | 126% | 2.91 | 26400 | R-410A
211627909 | 2.68 | No | Yes | YORK | HRCU-A-CB (Split System: Heat Pump with Remote Outdoor Unit-Air-Source) | Centrally-Ducted | HMH72B341 | CM36B36+TDR | TM9E080B12MP12 | 32200 | 17.5 | 9.9 | 8.5 | 25400 | 31600 | 124.4% | 2.84 | 25400 | R-410A
214092725 | 2.73 | Yes | Yes | YORK | HRCU-A-CB (Split System: Heat Pump with Remote Outdoor Unit-Air-Source) | Centrally-Ducted | HMH72B341 | D(A,C,E)48B36+TDR | TM8V100C16MP12 | 32800 | 17.5 | 10 | 8.5 | 33800 | 27400 | 81.07% | 2.66 | 25400 | R-410A
214092755 | 2.72 | Yes | No | YORK | HRCU-A-CB (Split System: Heat Pump with Remote Outdoor Unit-Air-Source) | Centrally-Ducted | HMH72B341 | D(A,C,E)48B36+TDR | TM9E100C20MP12 | 32600 | 15.5 | 10 | 8.1 | 33200 | 27000 | 81.33% | 2.62 | 25000 | R-410A
214092758 | 2.72 | No | No | YORK | HRCU-A-CB (Split System: Heat Pump with Remote Outdoor Unit-Air-Source) | Centrally-Ducted | HMH72B341 | D(A,C,E)42A46+TDR | TM9V060B12MP12 | 32600 | 17.5 | 9.5 | 8.1 | 34000 | 27800 | 81.76% | 2.63 | 25600 | R-410A
214092807 | 2.73 | Yes | No | YORK | HRCU-A-CB (Split System: Heat Pump with Remote Outdoor Unit-Air-Source) | Centrally-Ducted | HMH72B341 | D(A,C,E)48B36+TDR | TP9C080C16MP13 | 32800 | 17.5 | 10 | 8.1 | 33800 | 27400 | 81.07% | 2.65 | 25400 | R-410A
214092809 | 2.72 | Yes | Yes | YORK | HRCU-A-CB (Split System: Heat Pump with Remote Outdoor Unit-Air-Source) | Centrally-Ducted | HMH72B341 | D(A,C,E)48B36+TDR | TP9C100C16MP13 | 32600 | 17.5 | 10 | 8.5 | 34000 | 27400 | 80.59% | 2.66 | 25400 | R-410A
214092824 | 2.65 | No | No | YORK | HRCU-A-CB (Split System: Heat Pump with Remote Outdoor Unit-Air-Source) | Centrally-Ducted | HMH72B341 | D(A,C,E)42A46+TDR | TPLC120C20MP13 | 31800 | 16.5 | 8.9 | 8.5 | 32400 | 27800 | 85.8% | 2.69 | 25200 | R-410A
214092856 | 2.63 | No | No | YORK | HRCU-A-CB (Split System: Heat Pump with Remote Outdoor Unit-Air-Source) | Centrally-Ducted | HMH72B341 | D(A,C,E)36A36+TDR | Y81E100C16LMPS1 | 31600 | 17.9 | 9.3 | 8.5 | 33200 | 28200 | 84.94% | 2.7 | 25600 | R-410A
214092874 | 2.63 | No | No | YORK | HRCU-A-CB (Split System: Heat Pump with Remote Outdoor Unit-Air-Source) | Centrally-Ducted | HMH72B341 | D(A,C,E)36A36+TDR | Y81E120C20LMPS1 | 31600 | 17.5 | 9.3 | 8.5 | 33800 | 27800 | 82.25% | 2.66 | 25600 | R-410A
216951638 | 2.68 | Yes | Yes | TRANE | HRCU-A-CB (Split System: Heat Pump with Remote Outdoor Unit-Air-Source) | Centrally-Ducted | 5TWX5036A1 | DH36T4J | S9V2C100U4VSB | 32200 | 16.5 | 12 | 8.1 | 29000 | 20400 | 70.34% | 2.9 | 20000 | R-454B
216570862 | 1.78 | Yes | Yes | TRANE | HRCU-A-CB (Split System: Heat Pump with Remote Outdoor Unit-Air-Source) | Centrally-Ducted | 5TWV0X24A1 | 5PX*B003AS3 | L8V1B080U4VSB+LRP | 21400 | 20 | 11.5 | 10 | 24000 | 18300 | 76.25% | 2.1 | 22800 | R-454B
214522690 | 2.45 | Yes | No | FRIEDRICH | HRCU-A-C (Split System: Heat Pump with Remote Outdoor Unit with No Indoor Fan --Air Source) | Centrally-Ducted | WFPU18Z363C | DX36E34+TDR |  | 29400 | 15.5 | 11.3 | 9.2 | 30000 | 24200 | 80.67% | 2.08 | 23000 | R-410A
212982370 | 1.95 | Yes | Yes | TEMPSTAR | HRCU-A-CB (Split System: Heat Pump with Remote Outdoor Unit-Air-Source) | Centrally-Ducted | DLCURAH24ABK | EN(A,D)4X36L21** | *80MSU0401712A* | 23400 | 16.5 | 10 | 8.5 | 25800 | 23800 | 92.25% | 1.98 | 18900 | R-410A
211628186 | 2.75 | Yes | No | YORK | HRCU-A-CB (Split System: Heat Pump with Remote Outdoor Unit-Air-Source) | Centrally-Ducted | HMH72B341 | D(A,C,E)36D36+TDR | TMLE100B12MP11 | 33000 | 18 | 10 | 8.1 | 33800 | 27400 | 81.07% | 2.51 | 25400 | R-410A
211628238 | 2.73 | Yes | No | YORK | HRCU-A-CB (Split System: Heat Pump with Remote Outdoor Unit-Air-Source) | Centrally-Ducted | HMH72B341 | D(A,C,E)36D36+TDR | TMLV100C16MP12 | 32800 | 17.5 | 10 | 8.1 | 33800 | 27400 | 81.07% | 2.54 | 25400 | R-410A
211628252 | 2.63 | No | No | YORK | HRCU-A-CB (Split System: Heat Pump with Remote Outdoor Unit-Air-Source) | Centrally-Ducted | HMH72B341 | D(A,C,E)48A36+TDR | TMLV120C20MP12 | 31600 | 16.5 | 8.9 | 8.1 | 32400 | 27400 | 84.57% | 2.49 | 25000 | R-410A
211627961 | 2.63 | No | No | YORK | HRCU-A-CB (Split System: Heat Pump with Remote Outdoor Unit-Air-Source) | Centrally-Ducted | HMH72B341 | CM36B36+TDR | TM9V040A10MP12 | 31600 | 17 | 9.4 | 8.1 | 25200 | 31400 | 124.6% | 2.82 | 25200 | R-410A
211628160 | 2.73 | No | No | YORK | HRCU-A-CB (Split System: Heat Pump with Remote Outdoor Unit-Air-Source) | Centrally-Ducted | HMH72B341 | D(A,C,E)36D36+TDR | TMLE080B12MP11 | 32800 | 18 | 9.5 | 8.1 | 34000 | 28000 | 82.35% | 2.47 | 25800 | R-410A
211628329 | 2.7 | No | No | YORK | HRCU-A-CB (Split System: Heat Pump with Remote Outdoor Unit-Air-Source) | Centrally-Ducted | HMH72B341 | D(A,C,E)36D36+TDR | TP9C120D20MP13 | 32400 | 17 | 9.5 | 8.1 | 32400 | 28200 | 87.04% | 2.57 | 25400 | R-410A
211628394 | 2.68 | No | No | YORK | HRCU-A-CB (Split System: Heat Pump with Remote Outdoor Unit-Air-Source) | Centrally-Ducted | HMH72B341 | D(A,C,E)36D36+TDR | TPLC100C20MP13 | 32200 | 16.5 | 9 | 8.1 | 32400 | 27800 | 85.8% | 2.49 | 25200 | R-410A
211628546 | 2.62 | No | No | YORK | HRCU-A-CB (Split System: Heat Pump with Remote Outdoor Unit-Air-Source) | Centrally-Ducted | HMH72B341 | CM36B36+TDR | YPLC100C20MP13 | 31400 | 16.5 | 8.9 | 8.1 | 25200 | 31400 | 124.6% | 2.85 | 25200 | R-410A
216951569 | 2.65 | Yes | Yes | TRANE | HRCU-A-CB (Split System: Heat Pump with Remote Outdoor Unit-Air-Source) | Centrally-Ducted | 5TWX5036A1 | DH36T4J | S8V2B060M4PCB | 31800 | 16 | 12 | 8.1 | 28400 | 20600 | 72.54% | 2.91 | 20000 | R-454B
216951580 | 2.67 | Yes | Yes | TRANE | HRCU-A-CB (Split System: Heat Pump with Remote Outdoor Unit-Air-Source) | Centrally-Ducted | 5TWX5036A1 | DH36T4J | S8V2C080M5PDA | 32000 | 16 | 12 | 8.1 | 28800 | 20400 | 70.83% | 2.9 | 20000 | R-454B
213752528 | 1.98 | No | No | CARRIER | HRCU-A-CB (Split System: Heat Pump with Remote Outdoor Unit-Air-Source) | Centrally-Ducted | 38MURAQ24AA3* | D(A,C,E)24B44+TDR | 59SP6A080V17**16 | 23800 | 16 | 9.5 | 8.1 | 25400 | 22600 | 88.98% | 2.89 | 20200 | R-410A
213752571 | 1.93 | No | No | CARRIER | HRCU-A-CB (Split System: Heat Pump with Remote Outdoor Unit-Air-Source) | Centrally-Ducted | 38MURAQ24AA3* | D(A,C,E)30B34+TDR | 59TP6C040V17**12 | 23200 | 15.5 | 9 | 8.1 | 24800 | 22400 | 90.32% | 2.82 | 19900 | R-410A
216951621 | 2.67 | Yes | Yes | TRANE | HRCU-A-CB (Split System: Heat Pump with Remote Outdoor Unit-Air-Source) | Centrally-Ducted | 5TWX5036A1 | DH36T4J | S9V2B060U3VSB | 32000 | 16 | 12 | 8.1 | 28600 | 20800 | 72.73% | 2.91 | 20200 | R-454B
216951646 | 2.6 | Yes | No | TRANE | HRCU-A-CB (Split System: Heat Pump with Remote Outdoor Unit-Air-Source) | Centrally-Ducted | 5TWX5036A1 | DH36T4J | S9X1B080D4PSB | 31200 | 15.5 | 11.7 | 8.1 | 29000 | 20600 | 71.03% | 2.8 | 20200 | R-454B
216951896 | 2.68 | Yes | Yes | TRANE | HRCU-A-CB (Split System: Heat Pump with Remote Outdoor Unit-Air-Source) | Centrally-Ducted | 5TWX5036A1 | DH60T4J | S9X2B040D3PSB | 32200 | 16 | 12 | 8.1 | 29000 | 20600 | 71.03% | 2.9 | 20200 | R-454B
211628011 | 2.62 | No | No | YORK | HRCU-A-CB (Split System: Heat Pump with Remote Outdoor Unit-Air-Source) | Centrally-Ducted | HMH72B341 | CM36A36+TDR | TM9V100C16MP12 | 31400 | 17.4 | 9.8 | 8.2 | 25200 | 31800 | 126.2% | 2.82 | 25400 | R-410A
211628327 | 2.6 | No | No | YORK | HRCU-A-CB (Split System: Heat Pump with Remote Outdoor Unit-Air-Source) | Centrally-Ducted | HMH72B341 | D(A,C,E)36A36+TDR | TP9C120D20MP13 | 31200 | 16.8 | 9.3 | 8.1 | 32400 | 27800 | 85.8% | 2.57 | 25200 | R-410A
211628477 | 2.65 | No | No | YORK | HRCU-A-CB (Split System: Heat Pump with Remote Outdoor Unit-Air-Source) | Centrally-Ducted | HMH72B341 | C(A,C,D,E)48A36+TDR | YP9C120D20MP13 | 31800 | 17 | 9.4 | 8.1 | 32400 | 28200 | 87.04% | 2.57 | 25400 | R-410A
211628561 | 2.58 | No | No | YORK | HRCU-A-CB (Split System: Heat Pump with Remote Outdoor Unit-Air-Source) | Centrally-Ducted | HMH72B341 | D(A,C,E)36A36+TDR | YPLC120C20MP13 | 31000 | 16.3 | 8.8 | 8.1 | 32400 | 27400 | 84.57% | 2.49 | 25000 | R-410A
216951579 | 2.67 | Yes | Yes | TRANE | HRCU-A-CB (Split System: Heat Pump with Remote Outdoor Unit-Air-Source) | Centrally-Ducted | 5TWX5036A1 | DH36T4J | S8V2C080M5PCB | 32000 | 16.5 | 12 | 8.1 | 29000 | 20600 | 71.03% | 2.95 | 20200 | R-454B
216951636 | 2.65 | Yes | Yes | TRANE | HRCU-A-CB (Split System: Heat Pump with Remote Outdoor Unit-Air-Source) | Centrally-Ducted | 5TWX5036A1 | DH36T4J | S9V2C100D5VSB | 31800 | 16.5 | 12 | 8.1 | 29200 | 20600 | 70.55% | 2.92 | 20200 | R-454B
216951976 | 2.55 | Yes | Yes | TRANE | HRCU-A-CB (Split System: Heat Pump with Remote Outdoor Unit-Air-Source) | Centrally-Ducted | 5TWX5036A1 | DH36T4J | S8X1A040M3PSC | 30600 | 16 | 12 | 8.1 | 27800 | 20200 | 72.66% | 2.82 | 19700 | R-454B
216951991 | 2.67 | Yes | Yes | TRANE | HRCU-A-CB (Split System: Heat Pump with Remote Outdoor Unit-Air-Source) | Centrally-Ducted | 5TWX5036A1 | DH36T4J | S9X1D120U5PSB | 32000 | 16 | 12 | 8.1 | 28200 | 20400 | 72.34% | 3.03 | 19900 | R-454B
214280273 | 3 | Yes | No | COMFORTMAKER | HRCU-A-CB (Split System: Heat Pump with Remote Outdoor Unit-Air-Source) | Centrally-Ducted | DLCURAH36ABK | EA*4X37L21A* | *96MSN0601716A* | 36000 | 15.5 | 10 | 8.5 | 38000 | 35000 | 92.11% | 2.06 | 29200 | R-410A
214385842 | 2 | Yes | Yes | COMFORTMAKER | HRCU-A-C (Split System: Heat Pump with Remote Outdoor Unit with No Indoor Fan --Air Source) | Centrally-Ducted | DLCURAH24ABK | H,YE35936+TD |  | 24000 | 16 | 10.5 | 9.5 | 23400 | 19600 | 83.76% | 1.95 | 20000 | R-410A
213367787 | 2.5 | No | No | YORK | HRCU-A-CB (Split System: Heat Pump with Remote Outdoor Unit-Air-Source) | Centrally-Ducted | HMH72B341 | C(A,C,D,E)48C24+TDR | YPLC120C20MP13 | 30000 | 16 | 8.6 | 8.5 | 32400 | 27800 | 85.8% | 2.69 | 25200 | R-410A
211628286 | 2.68 | No | No | YORK | HRCU-A-CB (Split System: Heat Pump with Remote Outdoor Unit-Air-Source) | Centrally-Ducted | HMH72B341 | CM36B36+TDR | TP9C080C16MP13 | 32200 | 17.5 | 9.9 | 8.1 | 25400 | 31600 | 124.4% | 2.85 | 25400 | R-410A
211628303 | 2.73 | Yes | No | YORK | HRCU-A-CB (Split System: Heat Pump with Remote Outdoor Unit-Air-Source) | Centrally-Ducted | HMH72B341 | D(A,C,E)36D36+TDR | TP9C100C16MP13 | 32800 | 17.5 | 10 | 8.1 | 34000 | 27400 | 80.59% | 2.54 | 25400 | R-410A
211628386 | 2.63 | No | No | YORK | HRCU-A-CB (Split System: Heat Pump with Remote Outdoor Unit-Air-Source) | Centrally-Ducted | HMH72B341 | C(A,C,D,E)48A36+TDR | TPLC100C20MP13 | 31600 | 16.5 | 8.9 | 8.1 | 32400 | 27400 | 84.57% | 2.49 | 25000 | R-410A
211628420 | 2.73 | No | No | YORK | HRCU-A-CB (Split System: Heat Pump with Remote Outdoor Unit-Air-Source) | Centrally-Ducted | HMH72B341 | D(A,C,E)36D36+TDR | YP9C060B12MP13 | 32800 | 17.5 | 9.5 | 8.1 | 34000 | 27800 | 81.76% | 2.49 | 25600 | R-410A
211628455 | 2.67 | No | No | YORK | HRCU-A-CB (Split System: Heat Pump with Remote Outdoor Unit-Air-Source) | Centrally-Ducted | HMH72B341 | CM36B36+TDR | YP9C100C16MP13 | 32000 | 17.5 | 9.9 | 8.1 | 25400 | 31600 | 124.4% | 2.87 | 25400 | R-410A
211628472 | 2.73 | No | No | YORK | HRCU-A-CB (Split System: Heat Pump with Remote Outdoor Unit-Air-Source) | Centrally-Ducted | HMH72B341 | D(A,C,E)36D36+TDR | YP9C100C20MP13 | 32800 | 17.5 | 9.5 | 8.1 | 34000 | 28400 | 83.53% | 2.52 | 26000 | R-410A
211628486 | 2.65 | No | No | YORK | HRCU-A-CB (Split System: Heat Pump with Remote Outdoor Unit-Air-Source) | Centrally-Ducted | HMH72B341 | D(A,C,E)48A36+TDR | YP9C120D20MP13 | 31800 | 17 | 9.4 | 8.1 | 32400 | 28200 | 87.04% | 2.57 | 25400 | R-410A
211628555 | 2.63 | No | No | YORK | HRCU-A-CB (Split System: Heat Pump with Remote Outdoor Unit-Air-Source) | Centrally-Ducted | HMH72B341 | C(A,C,D,E)48A36+TDR | YPLC120C20MP13 | 31600 | 16.5 | 8.9 | 8.1 | 32400 | 27400 | 84.57% | 2.49 | 25000 | R-410A
216951583 | 2.67 | Yes | Yes | TRANE | HRCU-A-CB (Split System: Heat Pump with Remote Outdoor Unit-Air-Source) | Centrally-Ducted | 5TWX5036A1 | DH36T4J | S8V2C100M5PCA | 32000 | 16 | 12 | 8.1 | 28800 | 20400 | 70.83% | 2.9 | 20000 | R-454B
216951599 | 2.68 | Yes | Yes | TRANE | HRCU-A-CB (Split System: Heat Pump with Remote Outdoor Unit-Air-Source) | Centrally-Ducted | 5TWX5036A1 | DH36T4J | S8X1D120M5PTC | 32200 | 16.5 | 12 | 8.1 | 28800 | 20400 | 70.83% | 2.91 | 20000 | R-454B
216951601 | 2.65 | Yes | Yes | TRANE | HRCU-A-CB (Split System: Heat Pump with Remote Outdoor Unit-Air-Source) | Centrally-Ducted | 5TWX5036A1 | DH36T4J | S8X2B060M4PTC | 31800 | 16.5 | 12 | 8.1 | 28600 | 20600 | 72.03% | 2.9 | 20000 | R-454B
216951615 | 2.65 | Yes | Yes | TRANE | HRCU-A-CB (Split System: Heat Pump with Remote Outdoor Unit-Air-Source) | Centrally-Ducted | 5TWX5036A1 | DH36T4J | S9V2B040U3PSC | 31800 | 16 | 12 | 8.1 | 28600 | 20800 | 72.73% | 2.95 | 20200 | R-454B
214723131 | 1.83 | Yes | Yes | BOSCH | HRCU-A-CB (Split System: Heat Pump with Remote Outdoor Unit-Air-Source) | Centrally-Ducted | BOVA-36HDN1-M20G | L(E,F)W30C4 |  | 22000 | 18 | 11.7 | 8.5 | 23800 | 17600 | 73.95% | 2 | 22400 | R-410A
214521970 | 2.68 | No | No | COLEMAN | HRCU-A-CB (Split System: Heat Pump with Remote Outdoor Unit-Air-Source) | Centrally-Ducted | HMH72B341 | C(A,C,D,E)48A34+TDR | Z8ET120C20LMPS1 | 32200 | 18.5 | 9.4 | 8.5 | 33200 | 27800 | 83.73% | 2.7 | 25400 | R-410A
211627588 | 2.73 | No | No | YORK | HRCU-A-CB (Split System: Heat Pump with Remote Outdoor Unit-Air-Source) | Centrally-Ducted | HMH72B341 | D(A,C,E)36D36+TDR | TL9E060B12UH11 | 32800 | 18 | 9.5 | 8.1 | 34000 | 27800 | 81.76% | 2.46 | 25600 | R-410A
211627640 | 2.75 | Yes | No | YORK | HRCU-A-CB (Split System: Heat Pump with Remote Outdoor Unit-Air-Source) | Centrally-Ducted | HMH72B341 | D(A,C,E)36D36+TDR | TM8E060A12MP11 | 33000 | 18 | 10 | 8.1 | 33800 | 27400 | 81.07% | 2.51 | 25400 | R-410A
211627647 | 2.62 | No | No | YORK | HRCU-A-CB (Split System: Heat Pump with Remote Outdoor Unit-Air-Source) | Centrally-Ducted | HMH72B341 | CM36A36+TDR | TM8E080B12MP11 | 31400 | 17.8 | 9.3 | 8.2 | 25600 | 32200 | 125.8% | 2.74 | 25800 | R-410A
211628399 | 2.63 | No | No | YORK | HRCU-A-CB (Split System: Heat Pump with Remote Outdoor Unit-Air-Source) | Centrally-Ducted | HMH72B341 | C(A,C,D,E)48A36+TDR | TPLC120C20MP13 | 31600 | 16.5 | 8.9 | 8.1 | 32400 | 27400 | 84.57% | 2.49 | 25000 | R-410A
211628551 | 2.63 | No | No | YORK | HRCU-A-CB (Split System: Heat Pump with Remote Outdoor Unit-Air-Source) | Centrally-Ducted | HMH72B341 | D(A,C,E)48A36+TDR | YPLC100C20MP13 | 31600 | 16.5 | 8.9 | 8.1 | 32400 | 27400 | 84.57% | 2.49 | 25000 | R-410A
212675687 | 4.58 | Yes | Yes | BOSCH | HRCU-A-CB (Split System: Heat Pump with Remote Outdoor Unit-Air-Source) | Centrally-Ducted | BOVB-60HDN1-M18M | L(E,G)M60F4 |  | 55000 | 17 | 10.2 | 9 | 57000 | 42000 | 73.68% | 2.32 | 40500 | R-410A
213752653 | 1.93 | Yes | Yes | CARRIER | HRCU-A-CB (Split System: Heat Pump with Remote Outdoor Unit-Air-Source) | Centrally-Ducted | 38MURAQ24AB3* | D(A,C,E)30B34+TDR | 58S(B,C)*B070M17**12 | 23200 | 17.5 | 10 | 8.5 | 26200 | 20000 | 76.34% | 2.86 | 19000 | R-410A
213752796 | 1.97 | Yes | Yes | CARRIER | HRCU-A-CB (Split System: Heat Pump with Remote Outdoor Unit-Air-Source) | Centrally-Ducted | 38MURAQ24AB3* | D(A,C,E)30B34+TDR | 59SC2E060M14**12 | 23600 | 17 | 10 | 8.5 | 26600 | 20200 | 75.94% | 2.86 | 19200 | R-410A
213752998 | 1.93 | Yes | Yes | CARRIER | HRCU-A-CB (Split System: Heat Pump with Remote Outdoor Unit-Air-Source) | Centrally-Ducted | 38MURAQ24AB3* | D(A,C,E)36B34+TDR | 59TP6C040V17**12 | 23200 | 16.5 | 10 | 8.5 | 26200 | 20200 | 77.1% | 2.84 | 19100 | R-410A
213753014 | 1.93 | Yes | Yes | CARRIER | HRCU-A-CB (Split System: Heat Pump with Remote Outdoor Unit-Air-Source) | Centrally-Ducted | 38MURAQ24AB3* | D(A,C,E)30B34+TDR | 59TP6C060V17**16 | 23200 | 16.5 | 10 | 8.5 | 26800 | 20400 | 76.12% | 2.88 | 19400 | R-410A
213753046 | 1.93 | Yes | Yes | CARRIER | HRCU-A-CB (Split System: Heat Pump with Remote Outdoor Unit-Air-Source) | Centrally-Ducted | 38MURAQ24AB3* | D(A,C,E)30B34+TDR | 59TP6C100V21**20 | 23200 | 17.5 | 10 | 8.5 | 26200 | 20000 | 76.34% | 2.91 | 19000 | R-410A
214092875 | 2.7 | No | No | YORK | HRCU-A-CB (Split System: Heat Pump with Remote Outdoor Unit-Air-Source) | Centrally-Ducted | HMH72B341 | D(A,C,E)42A46+TDR | Y81E120C20LMPS1 | 32400 | 17.5 | 9.5 | 8.5 | 34000 | 28000 | 82.35% | 2.66 | 25800 | R-410A
214092890 | 2.7 | No | No | YORK | HRCU-A-CB (Split System: Heat Pump with Remote Outdoor Unit-Air-Source) | Centrally-Ducted | HMH72B341 | D(A,C,E)42A46+TDR | Y82E100C20LMPS1 | 32400 | 18.5 | 9.5 | 8.5 | 33400 | 27600 | 82.63% | 2.7 | 25400 | R-410A
214092891 | 2.72 | No | No | YORK | HRCU-A-CB (Split System: Heat Pump with Remote Outdoor Unit-Air-Source) | Centrally-Ducted | HMH72B341 | D(A,C,E)48B36+TDR | Y82E100C20LMPS1 | 32600 | 18.5 | 9.5 | 8.5 | 33400 | 27600 | 82.63% | 2.7 | 25400 | R-410A
214092892 | 2.63 | No | No | YORK | HRCU-A-CB (Split System: Heat Pump with Remote Outdoor Unit-Air-Source) | Centrally-Ducted | HMH72B341 | D(A,C,E)36A36+TDR | Y82E120C20LMPS1 | 31600 | 18.4 | 9.3 | 8.5 | 33200 | 27800 | 83.73% | 2.7 | 25400 | R-410A
214092037 | 2.68 | No | No | YORK | HRCU-A-CB (Split System: Heat Pump with Remote Outdoor Unit-Air-Source) | Centrally-Ducted | HMH72B341 | D(A,C,E)48B34+TDR | TM9V040A10MP12 | 32200 | 17 | 9.5 | 8.1 | 33200 | 27400 | 82.53% | 2.62 | 25200 | R-410A
214092087 | 2.72 | Yes | No | YORK | HRCU-A-CB (Split System: Heat Pump with Remote Outdoor Unit-Air-Source) | Centrally-Ducted | HMH72B341 | D(A,C,E)42A44+TDR | TMLE100B12MP11 | 32600 | 18 | 10 | 8.1 | 33800 | 27400 | 81.07% | 2.63 | 25400 | R-410A
214092088 | 2.73 | Yes | No | YORK | HRCU-A-CB (Split System: Heat Pump with Remote Outdoor Unit-Air-Source) | Centrally-Ducted | HMH72B341 | D(A,C,E)48B34+TDR | TMLE100B12MP11 | 32800 | 18 | 10 | 8.1 | 33800 | 27400 | 81.07% | 2.63 | 25400 | R-410A
214092707 | 2.73 | Yes | No | YORK | HRCU-A-CB (Split System: Heat Pump with Remote Outdoor Unit-Air-Source) | Centrally-Ducted | HMH72B341 | D(A,C,E)48B36+TDR | TM8E060A12MP11 | 32800 | 18 | 10 | 8.1 | 33800 | 27400 | 81.07% | 2.63 | 25400 | R-410A
211627779 | 2.62 | No | No | YORK | HRCU-A-CB (Split System: Heat Pump with Remote Outdoor Unit-Air-Source) | Centrally-Ducted | HMH72B341 | CM36B36+TDR | TM8V120C20MP12 | 31400 | 16.5 | 8.9 | 8.5 | 25200 | 31400 | 124.6% | 2.85 | 25200 | R-410A
211627831 | 2.67 | No | Yes | YORK | HRCU-A-CB (Split System: Heat Pump with Remote Outdoor Unit-Air-Source) | Centrally-Ducted | HMH72B341 | CM36B36+TDR | TM8Y100C16MP11 | 32000 | 18.5 | 9.9 | 8.5 | 25400 | 31600 | 124.4% | 2.87 | 25400 | R-410A
211627965 | 2.68 | No | No | YORK | HRCU-A-CB (Split System: Heat Pump with Remote Outdoor Unit-Air-Source) | Centrally-Ducted | HMH72B341 | D(A,C,E)36D36+TDR | TM9V040A10MP12 | 32200 | 17 | 9.5 | 8.1 | 33200 | 27400 | 82.53% | 2.49 | 25200 | R-410A
211628065 | 2.67 | No | No | YORK | HRCU-A-CB (Split System: Heat Pump with Remote Outdoor Unit-Air-Source) | Centrally-Ducted | HMH72B341 | CM36B36+TDR | TM9Y080B12MP11 | 32000 | 18 | 9.4 | 8.1 | 25800 | 32200 | 124.8% | 2.82 | 25800 | R-410A
211628251 | 2.68 | No | No | YORK | HRCU-A-CB (Split System: Heat Pump with Remote Outdoor Unit-Air-Source) | Centrally-Ducted | HMH72B341 | D(A,C,E)36D36+TDR | TMLV120C20MP12 | 32200 | 16.5 | 9 | 8.1 | 32400 | 27800 | 85.8% | 2.49 | 25200 | R-410A
211628290 | 2.73 | Yes | No | YORK | HRCU-A-CB (Split System: Heat Pump with Remote Outdoor Unit-Air-Source) | Centrally-Ducted | HMH72B341 | D(A,C,E)36D36+TDR | TP9C080C16MP13 | 32800 | 17.5 | 10 | 8.1 | 33800 | 27400 | 81.07% | 2.53 | 25400 | R-410A
211628392 | 2.58 | No | No | YORK | HRCU-A-CB (Split System: Heat Pump with Remote Outdoor Unit-Air-Source) | Centrally-Ducted | HMH72B341 | D(A,C,E)36A36+TDR | TPLC100C20MP13 | 31000 | 16.3 | 8.8 | 8.1 | 32400 | 27400 | 84.57% | 2.49 | 25000 | R-410A
215407273 | 1.9 | No | No | COMFORTMAKER | HRCU-A-CB (Split System: Heat Pump with Remote Outdoor Unit-Air-Source) | Centrally-Ducted | DLCURAH24AAK | L(E,F)W30D4 |  | 22800 | 15.5 | 9 | 9 | 24400 | 22000 | 90.16% | 2.8 | 19600 | R-410A
213205681 | 2.92 | No | No | TEMPSTAR | HRCU-A-CB (Split System: Heat Pump with Remote Outdoor Unit-Air-Source) | Centrally-Ducted | DLCURAH36ABK | D(A,C,E)36B34+TDR | *96VTN0801716A* | 35000 | 15.5 | 9.5 | 8.1 | 38500 | 32200 | 83.64% | 2.57 | 29400 | R-410A
213753381 | 2.42 | No | No | CARRIER | HRCU-A-CB (Split System: Heat Pump with Remote Outdoor Unit-Air-Source) | Centrally-Ducted | 38MURAQ30AB3* | D(A,C,E)30C44+TDR | 59SC2E080M21**20 | 29000 | 15.5 | 8.9 | 8.5 | 33400 | 23800 | 71.26% | 2.79 | 23200 | R-410A
213753733 | 2.8 | No | Yes | CARRIER | HRCU-A-CB (Split System: Heat Pump with Remote Outdoor Unit-Air-Source) | Centrally-Ducted | 38MURAQ36AB3* | D(A,C,E)36B34+TDR | 58TP*B090V21**20 | 33600 | 16.4 | 9.8 | 8.5 | 37800 | 31800 | 84.13% | 2.72 | 29000 | R-410A
213753740 | 2.87 | No | Yes | CARRIER | HRCU-A-CB (Split System: Heat Pump with Remote Outdoor Unit-Air-Source) | Centrally-Ducted | 38MURAQ36AB3* | D(A,C,E)42B34+TDR | 58TP*B110V21**22 | 34400 | 16.5 | 9.9 | 8.5 | 38000 | 31600 | 83.16% | 2.73 | 29000 | R-410A
211628408 | 2.63 | No | No | YORK | HRCU-A-CB (Split System: Heat Pump with Remote Outdoor Unit-Air-Source) | Centrally-Ducted | HMH72B341 | D(A,C,E)48A36+TDR | TPLC120C20MP13 | 31600 | 16.5 | 8.9 | 8.1 | 32400 | 27400 | 84.57% | 2.49 | 25000 | R-410A
211628442 | 2.68 | No | No | YORK | HRCU-A-CB (Split System: Heat Pump with Remote Outdoor Unit-Air-Source) | Centrally-Ducted | HMH72B341 | CM36B36+TDR | YP9C080C16MP13 | 32200 | 17.5 | 9.9 | 8.1 | 25400 | 31600 | 124.4% | 2.85 | 25400 | R-410A
211628481 | 2.63 | No | No | YORK | HRCU-A-CB (Split System: Heat Pump with Remote Outdoor Unit-Air-Source) | Centrally-Ducted | HMH72B341 | CM36B36+TDR | YP9C120D20MP13 | 31600 | 17 | 9.3 | 8.1 | 25400 | 31600 | 124.4% | 2.94 | 25400 | R-410A
211628524 | 2.73 | Yes | No | YORK | HRCU-A-CB (Split System: Heat Pump with Remote Outdoor Unit-Air-Source) | Centrally-Ducted | HMH72B341 | D(A,C,E)36D36+TDR | YPLC080C16MP13 | 32800 | 17.5 | 10 | 8.1 | 33800 | 27400 | 81.07% | 2.54 | 25400 | R-410A
213367781 | 2.52 | No | No | YORK | HRCU-A-CB (Split System: Heat Pump with Remote Outdoor Unit-Air-Source) | Centrally-Ducted | HMH72B341 | C(A,C,D,E)48C24+TDR | YP9C120D20MP13 | 30200 | 16.5 | 9.1 | 8.5 | 32400 | 28200 | 87.04% | 2.79 | 25400 | R-410A
213367824 | 2.73 | No | No | YORK | HRCU-A-CB (Split System: Heat Pump with Remote Outdoor Unit-Air-Source) | Centrally-Ducted | HMH72B341 | C(A,C,D,E)36A44+TDR | YPLC060A12MP13 | 32800 | 17.5 | 9.5 | 8.1 | 33400 | 28200 | 84.43% | 2.66 | 25800 | R-410A
211627805 | 2.68 | No | Yes | YORK | HRCU-A-CB (Split System: Heat Pump with Remote Outdoor Unit-Air-Source) | Centrally-Ducted | HMH72B341 | CM36B36+TDR | TM8Y080B12MP11 | 32200 | 18 | 9.9 | 8.5 | 25200 | 31400 | 124.6% | 2.85 | 25200 | R-410A
213753776 | 2.93 | Yes | No | CARRIER | HRCU-A-CB (Split System: Heat Pump with Remote Outdoor Unit-Air-Source) | Centrally-Ducted | 38MURAQ36AB3* | D(A,C,E)42B34+TDR | 59SC2E100M21**22 | 35200 | 16.5 | 10.5 | 8.1 | 38500 | 31800 | 82.6% | 2.72 | 29200 | R-410A
213753824 | 2.78 | No | No | CARRIER | HRCU-A-CB (Split System: Heat Pump with Remote Outdoor Unit-Air-Source) | Centrally-Ducted | 38MURAQ36AB3* | D(A,C,E)36B34+TDR | 59SP6A060V17**14 | 33400 | 15.4 | 9.3 | 8.1 | 38500 | 31400 | 81.56% | 2.71 | 29000 | R-410A
213752302 | 1.95 | No | No | CARRIER | HRCU-A-CB (Split System: Heat Pump with Remote Outdoor Unit-Air-Source) | Centrally-Ducted | 38MURAQ24AA3* | D(A,C,E)30B34+TDR | 58TP*B070V17**16 | 23400 | 16 | 9.5 | 8.1 | 25200 | 22400 | 88.89% | 2.9 | 20000 | R-410A
213752354 | 1.93 | No | No | CARRIER | HRCU-A-CB (Split System: Heat Pump with Remote Outdoor Unit-Air-Source) | Centrally-Ducted | 38MURAQ24AA3* | D(A,C,E)30B34+TDR | 59SC2E040M17**12 | 23200 | 15.2 | 9 | 8.1 | 24800 | 22600 | 91.13% | 2.84 | 20000 | R-410A
213752897 | 1.87 | No | No | CARRIER | HRCU-A-CB (Split System: Heat Pump with Remote Outdoor Unit-Air-Source) | Centrally-Ducted | 38MURAQ24AB3* | D(A,C,E)30B34+TDR | 59SC6A080M21**20 | 22400 | 17.2 | 9 | 8.4 | 25200 | 20000 | 79.37% | 2.96 | 18700 | R-410A
213752581 | 1.93 | No | No | CARRIER | HRCU-A-CB (Split System: Heat Pump with Remote Outdoor Unit-Air-Source) | Centrally-Ducted | 38MURAQ24AA3* | D(A,C,E)30B34+TDR | 59TP6C060V14**12 | 23200 | 16 | 9.5 | 8.1 | 24800 | 22400 | 90.32% | 2.87 | 19900 | R-410A
213752586 | 1.95 | No | No | CARRIER | HRCU-A-CB (Split System: Heat Pump with Remote Outdoor Unit-Air-Source) | Centrally-Ducted | 38MURAQ24AA3* | D(A,C,E)36B34+TDR | 59TP6C060V14**12 | 23400 | 16 | 9.5 | 8.1 | 24800 | 22400 | 90.32% | 2.87 | 19900 | R-410A
216951604 | 2.65 | Yes | Yes | TRANE | HRCU-A-CB (Split System: Heat Pump with Remote Outdoor Unit-Air-Source) | Centrally-Ducted | 5TWX5036A1 | DH36T4J | S8X2B080M4PTC | 31800 | 16 | 12 | 8.1 | 28600 | 20800 | 72.73% | 2.94 | 20200 | R-454B
216951981 | 2.63 | Yes | Yes | TRANE | HRCU-A-CB (Split System: Heat Pump with Remote Outdoor Unit-Air-Source) | Centrally-Ducted | 5TWX5036A1 | DH36T4J | S9V2B040U3PSB | 31600 | 16 | 11.7 | 8.1 | 28600 | 20200 | 70.63% | 2.91 | 19900 | R-454B
211627896 | 2.68 | No | No | YORK | HRCU-A-CB (Split System: Heat Pump with Remote Outdoor Unit-Air-Source) | Centrally-Ducted | HMH72B341 | CM36B36+TDR | TM9E060B12MP12 | 32200 | 17.5 | 9.4 | 8.1 | 25800 | 32200 | 124.8% | 2.8 | 25800 | R-410A
211627998 | 2.62 | No | No | YORK | HRCU-A-CB (Split System: Heat Pump with Remote Outdoor Unit-Air-Source) | Centrally-Ducted | HMH72B341 | CM36A36+TDR | TM9V080C16MP12 | 31400 | 17.4 | 9.8 | 8.2 | 25200 | 31800 | 126.2% | 2.78 | 25400 | R-410A
211628000 | 2.68 | No | Yes | YORK | HRCU-A-CB (Split System: Heat Pump with Remote Outdoor Unit-Air-Source) | Centrally-Ducted | HMH72B341 | CM36B36+TDR | TM9V080C16MP12 | 32200 | 17.5 | 9.9 | 8.5 | 25400 | 31600 | 124.4% | 2.85 | 25400 | R-410A
211628039 | 2.63 | No | No | YORK | HRCU-A-CB (Split System: Heat Pump with Remote Outdoor Unit-Air-Source) | Centrally-Ducted | HMH72B341 | CM36B36+TDR | TM9V120D20MP12 | 31600 | 17 | 9.3 | 8.5 | 25400 | 31600 | 124.4% | 2.94 | 25400 | R-410A
211628130 | 2.67 | No | No | YORK | HRCU-A-CB (Split System: Heat Pump with Remote Outdoor Unit-Air-Source) | Centrally-Ducted | HMH72B341 | CM36B36+TDR | TMLE040A12MP11 | 32000 | 18 | 9.9 | 8.1 | 25200 | 31400 | 124.6% | 2.83 | 25200 | R-410A
213752920 | 1.93 | No | No | CARRIER | HRCU-A-CB (Split System: Heat Pump with Remote Outdoor Unit-Air-Source) | Centrally-Ducted | 38MURAQ24AB3* | D(A,C,E)30C44+TDR | 59SP6A040V17**12 | 23200 | 16 | 9.5 | 8.5 | 25800 | 20200 | 78.29% | 2.83 | 19000 | R-410A
213752945 | 1.95 | Yes | Yes | CARRIER | HRCU-A-CB (Split System: Heat Pump with Remote Outdoor Unit-Air-Source) | Centrally-Ducted | 38MURAQ24AB3* | D(A,C,E)36B34+TDR | 59SP6A060V17**14 | 23400 | 16.5 | 10 | 8.5 | 25800 | 20000 | 77.52% | 2.85 | 18900 | R-410A
213752990 | 1.92 | Yes | Yes | CARRIER | HRCU-A-CB (Split System: Heat Pump with Remote Outdoor Unit-Air-Source) | Centrally-Ducted | 38MURAQ24AB3* | D(A,C,E)24B44+TDR | 59TP6C040V17**12 | 23000 | 16.5 | 10 | 8.5 | 26200 | 20200 | 77.1% | 2.84 | 19100 | R-410A
213367784 | 2.55 | No | No | YORK | HRCU-A-CB (Split System: Heat Pump with Remote Outdoor Unit-Air-Source) | Centrally-Ducted | HMH72B341 | C(A,C,D,E)48C24+TDR | YPLC080C16MP13 | 30600 | 17.2 | 9.6 | 8.5 | 33800 | 27400 | 81.07% | 2.67 | 25400 | R-410A
213753006 | 1.97 | Yes | Yes | CARRIER | HRCU-A-CB (Split System: Heat Pump with Remote Outdoor Unit-Air-Source) | Centrally-Ducted | 38MURAQ24AB3* | D(A,C,E)30C44+TDR | 59TP6C060V14**12 | 23600 | 17 | 10 | 8.5 | 26200 | 20200 | 77.1% | 2.89 | 19100 | R-410A
213205429 | 2.47 | No | No | TEMPSTAR | HRCU-A-CB (Split System: Heat Pump with Remote Outdoor Unit-Air-Source) | Centrally-Ducted | DLCURAH30ABK | D(A,C,E)30D44+TDR | *96VTN0802120A* | 29600 | 15.2 | 9 | 8.1 | 33600 | 23800 | 70.83% | 2.67 | 23200 | R-410A
211628314 | 2.63 | No | No | YORK | HRCU-A-CB (Split System: Heat Pump with Remote Outdoor Unit-Air-Source) | Centrally-Ducted | HMH72B341 | D(A,C,E)36A36+TDR | TP9C100C20MP13 | 31600 | 17.5 | 9.3 | 8.1 | 34000 | 28000 | 82.35% | 2.53 | 25800 | R-410A
211628325 | 2.63 | No | No | YORK | HRCU-A-CB (Split System: Heat Pump with Remote Outdoor Unit-Air-Source) | Centrally-Ducted | HMH72B341 | CM36B36+TDR | TP9C120D20MP13 | 31600 | 17 | 9.3 | 8.1 | 25400 | 31600 | 124.4% | 2.94 | 25400 | R-410A
211628407 | 2.68 | No | No | YORK | HRCU-A-CB (Split System: Heat Pump with Remote Outdoor Unit-Air-Source) | Centrally-Ducted | HMH72B341 | D(A,C,E)36D36+TDR | TPLC120C20MP13 | 32200 | 16.5 | 9 | 8.1 | 32400 | 27800 | 85.8% | 2.49 | 25200 | R-410A
211628459 | 2.73 | Yes | No | YORK | HRCU-A-CB (Split System: Heat Pump with Remote Outdoor Unit-Air-Source) | Centrally-Ducted | HMH72B341 | D(A,C,E)36D36+TDR | YP9C100C16MP13 | 32800 | 17.5 | 10 | 8.1 | 34000 | 27400 | 80.59% | 2.54 | 25400 | R-410A
211628468 | 2.67 | No | No | YORK | HRCU-A-CB (Split System: Heat Pump with Remote Outdoor Unit-Air-Source) | Centrally-Ducted | HMH72B341 | CM36B36+TDR | YP9C100C20MP13 | 32000 | 17.5 | 9.4 | 8.1 | 26000 | 32400 | 124.6% | 2.88 | 26000 | R-410A
213205436 | 2.47 | No | No | TEMPSTAR | HRCU-A-CB (Split System: Heat Pump with Remote Outdoor Unit-Air-Source) | Centrally-Ducted | DLCURAH30ABK | D(A,C,E)42B34+TDR | *96VTN0802120A* | 29600 | 15.2 | 9 | 8.1 | 33600 | 23800 | 70.83% | 2.67 | 23200 | R-410A
215936309 | 2.92 | Yes | Yes | COMFORTMAKER | HRCU-A-CB (Split System: Heat Pump with Remote Outdoor Unit-Air-Source) | Centrally-Ducted | C5H3V36*K*AAA* | EVD5X48M24A*+WALLCON | *80CTL0702120B* | 35000 | 21.5 | 12 | 8.5 | 38500 | 28400 | 73.77% | 2.04 | 32600 | R-454B
215936359 | 2.93 | Yes | Yes | COMFORTMAKER | HRCU-A-CB (Split System: Heat Pump with Remote Outdoor Unit-Air-Source) | Centrally-Ducted | C5H3V36*K*AAA* | EVD5X48M24A*+WALLCON | *95CSU1002122B* | 35200 | 21.5 | 12 | 8.5 | 38000 | 28200 | 74.21% | 2.04 | 32400 | R-454B
215936609 | 2.97 | Yes | Yes | COMFORTMAKER | HRCU-A-CB (Split System: Heat Pump with Remote Outdoor Unit-Air-Source) | Centrally-Ducted | C5H3V36*K*AAA* | EVD5X60M21A*+WALLCON | *80CTL0702120B* | 35600 | 21.5 | 12 | 8.5 | 38000 | 28600 | 75.26% | 2.04 | 32800 | R-454B
215936729 | 2.97 | Yes | Yes | COMFORTMAKER | HRCU-A-CB (Split System: Heat Pump with Remote Outdoor Unit-Air-Source) | Centrally-Ducted | C5H3V36*K*AAA* | EVD5X60M21A*+WALLCON | *96CTN1002122B* | 35600 | 22 | 12.5 | 8.5 | 38000 | 28600 | 75.26% | 2.02 | 32600 | R-454B
215292632 | 1.87 | No | No | AIRQUEST | HRCU-A-CB (Split System: Heat Pump with Remote Outdoor Unit-Air-Source) | Centrally-Ducted | DLCURAH24ABK | H,GG31924 | *96VTN0401712A* | 22400 | 15.2 | 9.5 | 8.5 | 24200 | 23200 | 95.87% | 1.94 | 18000 | R-410A
215292634 | 1.87 | No | No | AIRQUEST | HRCU-A-CB (Split System: Heat Pump with Remote Outdoor Unit-Air-Source) | Centrally-Ducted | DLCURAH24ABK | H,GE31924 | *96VTN0401712A* | 22400 | 15.2 | 9.5 | 8.5 | 24200 | 23200 | 95.87% | 1.94 | 18000 | R-410A
215031295 | 2.6 | Yes | Yes | DAIKIN | HRCU-A-CB (Split System: Heat Pump with Remote Outdoor Unit-Air-Source) | Centrally-Ducted | DZ9VCA3610A* | CH48B34+TDR | D*97MC0804CNA* | 31200 | 19 | 11.9 | 8.1 | 33600 | 24400 | 72.62% | 1.8 | 21400 | R-410A
215291892 | 1.92 | No | No | AIRQUEST | HRCU-A-CB (Split System: Heat Pump with Remote Outdoor Unit-Air-Source) | Centrally-Ducted | DLCURAH24ABK | HE7J936 | *92MSN0401712A* | 23000 | 16 | 9.5 | 8.5 | 24800 | 23600 | 95.16% | 1.96 | 18200 | R-410A
214242876 | 2 | Yes | Yes | BRYANT HEATING AND COOLING SYSTEMS | HRCU-A-CB (Split System: Heat Pump with Remote Outdoor Unit-Air-Source) | Centrally-Ducted | 288BNV025*0**B* | CNPV*4217AL*+UI | 88*TB48070C17*** | 24000 | 16.5 | 11 | 8.1 | 21400 | 16700 | 78.04% | 1.98 | 20800 | R-410A
215291895 | 1.95 | Yes | Yes | AIRQUEST | HRCU-A-CB (Split System: Heat Pump with Remote Outdoor Unit-Air-Source) | Centrally-Ducted | DLCURAH24ABK | HE8J936 | *92MSN0401712A* | 23400 | 16 | 10 | 8.5 | 24800 | 23600 | 95.16% | 1.96 | 18200 | R-410A
215291909 | 1.9 | Yes | Yes | AIRQUEST | HRCU-A-CB (Split System: Heat Pump with Remote Outdoor Unit-Air-Source) | Centrally-Ducted | DLCURAH24ABK | H,GG31924 | *92MSN0601412A* | 22800 | 16 | 10 | 8.5 | 24800 | 23400 | 94.35% | 1.98 | 18200 | R-410A
215291910 | 1.9 | Yes | Yes | AIRQUEST | HRCU-A-CB (Split System: Heat Pump with Remote Outdoor Unit-Air-Source) | Centrally-Ducted | DLCURAH24ABK | H,GG31930 | *92MSN0601412A* | 22800 | 16 | 10 | 8.5 | 24800 | 23400 | 94.35% | 1.98 | 18200 | R-410A
215291975 | 1.95 | Yes | Yes | AIRQUEST | HRCU-A-CB (Split System: Heat Pump with Remote Outdoor Unit-Air-Source) | Centrally-Ducted | DLCURAH24ABK | H,GG33936 | *92MSN0601714A* | 23400 | 17 | 10 | 8.5 | 25200 | 26000 | 103.2% | 2.24 | 18400 | R-410A
215292026 | 1.93 | Yes | Yes | AIRQUEST | HRCU-A-CB (Split System: Heat Pump with Remote Outdoor Unit-Air-Source) | Centrally-Ducted | DLCURAH24ABK | HE32936 | *92MSN0801716A* | 23200 | 17 | 10 | 9 | 25200 | 26400 | 104.8% | 2.3 | 18300 | R-410A
215292059 | 1.97 | Yes | Yes | AIRQUEST | HRCU-A-CB (Split System: Heat Pump with Remote Outdoor Unit-Air-Source) | Centrally-Ducted | DLCURAH24ABK | H,GG81936 | *92MSN0801716A* | 23600 | 17 | 10.5 | 8.5 | 24600 | 24200 | 98.37% | 2.04 | 18100 | R-410A
215292079 | 1.92 | Yes | Yes | AIRQUEST | HRCU-A-CB (Split System: Heat Pump with Remote Outdoor Unit-Air-Source) | Centrally-Ducted | DLCURAH24ABK | H,GG33936 | *92MSN0802120A* | 23000 | 17 | 10 | 8.5 | 24600 | 24400 | 99.19% | 2.08 | 18000 | R-410A
215292093 | 1.85 | No | No | AIRQUEST | HRCU-A-CB (Split System: Heat Pump with Remote Outdoor Unit-Air-Source) | Centrally-Ducted | DLCURAH24ABK | H,GG30924 | *92MSN0802120A* | 22200 | 17 | 9.5 | 8.5 | 24400 | 23600 | 96.72% | 2.02 | 18000 | R-410A
215292129 | 1.92 | Yes | Yes | AIRQUEST | HRCU-A-CB (Split System: Heat Pump with Remote Outdoor Unit-Air-Source) | Centrally-Ducted | DLCURAH24ABK | H,GE32936 | *92MSN1002120A* | 23000 | 17 | 10 | 8.5 | 24800 | 23800 | 95.97% | 2.02 | 18100 | R-410A
215292162 | 1.97 | Yes | Yes | AIRQUEST | HRCU-A-CB (Split System: Heat Pump with Remote Outdoor Unit-Air-Source) | Centrally-Ducted | DLCURAH24ABK | HG80936 | *92MSN1002120A* | 23600 | 17 | 10.5 | 8.5 | 24800 | 23800 | 95.97% | 2.02 | 18100 | R-410A
215292212 | 1.95 | Yes | Yes | AIRQUEST | HRCU-A-CB (Split System: Heat Pump with Remote Outdoor Unit-Air-Source) | Centrally-Ducted | DLCURAH24ABK | H,GE1K936 | *96MSN0261410A* | 23400 | 16 | 10 | 8.5 | 25400 | 25800 | 101.6% | 2.2 | 18500 | R-410A
215292260 | 1.97 | Yes | Yes | AIRQUEST | HRCU-A-CB (Split System: Heat Pump with Remote Outdoor Unit-Air-Source) | Centrally-Ducted | DLCURAH24ABK | H,GG9J936 | *96MSN0401410A* | 23600 | 16 | 10 | 8.5 | 24600 | 23600 | 95.93% | 1.98 | 18200 | R-410A
215292263 | 1.97 | Yes | Yes | AIRQUEST | HRCU-A-CB (Split System: Heat Pump with Remote Outdoor Unit-Air-Source) | Centrally-Ducted | DLCURAH24ABK | H,GG1K936 | *96MSN0401410A* | 23600 | 16 | 10 | 8.5 | 24600 | 23600 | 95.93% | 1.98 | 18200 | R-410A
215292311 | 1.93 | No | No | AIRQUEST | HRCU-A-CB (Split System: Heat Pump with Remote Outdoor Unit-Air-Source) | Centrally-Ducted | DLCURAH24ABK | HE8J936 | *96MSN0401712A* | 23200 | 16 | 9.5 | 8.5 | 24600 | 23800 | 96.75% | 2 | 18200 | R-410A
215292312 | 1.95 | No | No | AIRQUEST | HRCU-A-CB (Split System: Heat Pump with Remote Outdoor Unit-Air-Source) | Centrally-Ducted | DLCURAH24ABK | H,GG9J936 | *96MSN0401712A* | 23400 | 16 | 9.5 | 8.5 | 24600 | 24000 | 97.56% | 2 | 18200 | R-410A
215292327 | 1.92 | No | No | AIRQUEST | HRCU-A-CB (Split System: Heat Pump with Remote Outdoor Unit-Air-Source) | Centrally-Ducted | DLCURAH24ABK | HG31930 | *96MSN0601412A* | 23000 | 16 | 9.5 | 8.5 | 25400 | 26000 | 102.4% | 2.22 | 18400 | R-410A
215565301 | 1.87 | Yes | Yes | COLEMAN | HRCU-A-CB (Split System: Heat Pump with Remote Outdoor Unit-Air-Source) | Centrally-Ducted | HH824E2S11 | D(A,C,E)37E2J+TDR | TM8V080B12MP12 | 22400 | 17 | 12 | 9 | 23000 | 17700 | 76.96% | 2 | 18200 | R-454B
215565318 | 1.85 | Yes | Yes | COLEMAN | HRCU-A-CB (Split System: Heat Pump with Remote Outdoor Unit-Air-Source) | Centrally-Ducted | HH824E2S11 | D(A,C,E)37E2J+TDR | Z8ES080B12SMPS1 | 22200 | 18 | 12 | 9 | 22800 | 18500 | 81.14% | 2 | 18600 | R-454B
214094131 | 2.53 | Yes | Yes | BOSCH | HRCU-A-CB (Split System: Heat Pump with Remote Outdoor Unit-Air-Source) | Centrally-Ducted | BOVB-36HDN1-M20G | DM42B34+TDR | BGH96M080B3B | 30400 | 18.3 | 10.9 | 8.7 | 34000 | 27400 | 80.59% | 2.42 | 25400 | R-410A
214243126 | 2 | Yes | Yes | BRYANT HEATING AND COOLING SYSTEMS | HRCU-A-CB (Split System: Heat Pump with Remote Outdoor Unit-Air-Source) | Centrally-Ducted | 288BNV025*0**B* | CNPV*4821AL*+UI | 935CB48060C17*** | 24000 | 16.5 | 11 | 8.1 | 21400 | 16600 | 77.57% | 2 | 20600 | R-410A
214243246 | 2.02 | Yes | Yes | BRYANT HEATING AND COOLING SYSTEMS | HRCU-A-CB (Split System: Heat Pump with Remote Outdoor Unit-Air-Source) | Centrally-Ducted | 288BNV025*0**B* | CNPV*4824AL*+UI | 986TD66100C21*** | 24200 | 17 | 11.5 | 8.1 | 21200 | 16600 | 78.3% | 2.02 | 20600 | R-410A
214242726 | 1.95 | Yes | Yes | BRYANT HEATING AND COOLING SYSTEMS | HRCU-A-CB (Split System: Heat Pump with Remote Outdoor Unit-Air-Source) | Centrally-Ducted | 288BNV025*0**B* | CNPV*3617AL*+UI | 986TD42080C17*** | 23400 | 16.5 | 11 | 8.1 | 21600 | 16700 | 77.31% | 1.92 | 20800 | R-410A
214243046 | 1.97 | Yes | Yes | BRYANT HEATING AND COOLING SYSTEMS | HRCU-A-CB (Split System: Heat Pump with Remote Outdoor Unit-Air-Source) | Centrally-Ducted | 288BNV025*0**B* | CNPV*4221AL*+UI | 986TD42060C17*** | 23600 | 16 | 11 | 8.1 | 21600 | 16700 | 77.31% | 1.94 | 20800 | R-410A
212985273 | 2.55 | No | No | TEMPSTAR | HRCU-A-CB (Split System: Heat Pump with Remote Outdoor Unit-Air-Source) | Centrally-Ducted | DLCURAH30ABK | EA*4X37L21A* | *92MSN1002120A* | 30600 | 15.2 | 9 | 8.5 | 33400 | 26400 | 79.04% | 1.86 | 23200 | R-410A
212985621 | 2.5 | No | No | TEMPSTAR | HRCU-A-CB (Split System: Heat Pump with Remote Outdoor Unit-Air-Source) | Centrally-Ducted | DLCURAH30ABK | EA*4X42L24A* | *92MSN1202420A* | 30000 | 15.2 | 9 | 8.1 | 34200 | 27600 | 80.7% | 1.8 | 23400 | R-410A
215031197 | 2.63 | Yes | Yes | DAIKIN | HRCU-A-CB (Split System: Heat Pump with Remote Outdoor Unit-Air-Source) | Centrally-Ducted | DZ9VCA3610A* | CH48B34+TDR | D*80VC0805C*A* | 31600 | 19 | 11.9 | 8.1 | 34000 | 24400 | 71.76% | 1.8 | 21600 | R-410A
215934583 | 3.67 | Yes | Yes | TEMPSTAR | HRCU-A-CB (Split System: Heat Pump with Remote Outdoor Unit-Air-Source) | Centrally-Ducted | T5H3V48*K*AAA* | ESH5X60M12A*+WALLCON | *95CSU0601716B* | 44000 | 19.5 | 11 | 9 | 49000 | 36400 | 74.29% | 1.84 | 39000 | R-454B
215292361 | 1.95 | Yes | Yes | AIRQUEST | HRCU-A-CB (Split System: Heat Pump with Remote Outdoor Unit-Air-Source) | Centrally-Ducted | DLCURAH24ABK | HG8J936 | *96MSN0601412A* | 23400 | 16 | 10 | 8.5 | 24600 | 23800 | 96.75% | 2 | 18100 | R-410A
215292363 | 1.95 | Yes | Yes | AIRQUEST | HRCU-A-CB (Split System: Heat Pump with Remote Outdoor Unit-Air-Source) | Centrally-Ducted | DLCURAH24ABK | HE8J936 | *96MSN0601412A* | 23400 | 16 | 10 | 8.5 | 24600 | 23400 | 95.12% | 1.98 | 18100 | R-410A
215292380 | 1.93 | No | No | AIRQUEST | HRCU-A-CB (Split System: Heat Pump with Remote Outdoor Unit-Air-Source) | Centrally-Ducted | DLCURAH24ABK | H,GE31924 | *96MSN0601716A* | 23200 | 16 | 9.5 | 9.5 | 25000 | 24400 | 97.6% | 2.04 | 18400 | R-410A
215292393 | 1.93 | No | No | AIRQUEST | HRCU-A-CB (Split System: Heat Pump with Remote Outdoor Unit-Air-Source) | Centrally-Ducted | DLCURAH24ABK | H,GE33936 | *96MSN0601716A* | 23200 | 17 | 9.5 | 9 | 24200 | 23200 | 95.87% | 1.96 | 17900 | R-410A
215292394 | 1.93 | No | No | AIRQUEST | HRCU-A-CB (Split System: Heat Pump with Remote Outdoor Unit-Air-Source) | Centrally-Ducted | DLCURAH24ABK | HE33936 | *96MSN0601716A* | 23200 | 17 | 9.5 | 9 | 24200 | 23200 | 95.87% | 1.96 | 17900 | R-410A
215292446 | 1.95 | Yes | Yes | AIRQUEST | HRCU-A-CB (Split System: Heat Pump with Remote Outdoor Unit-Air-Source) | Centrally-Ducted | DLCURAH24ABK | HE33936 | *96MSN0801716A* | 23400 | 17 | 10 | 8.5 | 24800 | 23600 | 95.16% | 2 | 18200 | R-410A
214784851 | 2 | Yes | Yes | COMFORTMAKER | HRCU-A-C (Split System: Heat Pump with Remote Outdoor Unit with No Indoor Fan --Air Source) | Centrally-Ducted | DLCURAH24ABK | H,GG31930+TD |  | 24000 | 16 | 10.5 | 9.2 | 23400 | 19600 | 83.76% | 1.9 | 20000 | R-410A
215292460 | 1.95 | Yes | Yes | AIRQUEST | HRCU-A-CB (Split System: Heat Pump with Remote Outdoor Unit-Air-Source) | Centrally-Ducted | DLCURAH24ABK | HG7J924 | *96MSN0801716A* | 23400 | 17 | 10 | 8.5 | 24800 | 23600 | 95.16% | 2 | 18200 | R-410A
215292461 | 1.95 | Yes | Yes | AIRQUEST | HRCU-A-CB (Split System: Heat Pump with Remote Outdoor Unit-Air-Source) | Centrally-Ducted | DLCURAH24ABK | HG7J936 | *96MSN0801716A* | 23400 | 17 | 10 | 8.5 | 24800 | 23600 | 95.16% | 2 | 18200 | R-410A
215292479 | 1.92 | Yes | Yes | AIRQUEST | HRCU-A-CB (Split System: Heat Pump with Remote Outdoor Unit-Air-Source) | Centrally-Ducted | DLCURAH24ABK | H,GG24936 | *96MSN0802120A* | 23000 | 17 | 10 | 8.5 | 24800 | 23800 | 95.97% | 2.02 | 18100 | R-410A
215292493 | 1.92 | Yes | Yes | AIRQUEST | HRCU-A-CB (Split System: Heat Pump with Remote Outdoor Unit-Air-Source) | Centrally-Ducted | DLCURAH24ABK | H,GE32936 | *96MSN0802120A* | 23000 | 17 | 10 | 8.5 | 24800 | 23800 | 95.97% | 2.02 | 18100 | R-410A
211628100 | 2.68 | No | No | YORK | HRCU-A-CB (Split System: Heat Pump with Remote Outdoor Unit-Air-Source) | Centrally-Ducted | HMH72B341 | C(A,C,D,E)48A36+TDR | TM9Y100C20MP11 | 32200 | 15.5 | 9.4 | 8.1 | 34000 | 27400 | 80.59% | 2.45 | 25400 | R-410A
214091968 | 2.75 | Yes | No | YORK | HRCU-A-CB (Split System: Heat Pump with Remote Outdoor Unit-Air-Source) | Centrally-Ducted | HMH72B341 | D(A,C,E)42A44+TDR | TM8E080C16MP11 | 33000 | 18 | 10 | 8.3 | 33000 | 29000 | 87.88% | 2.72 | 26000 | R-410A
214091986 | 2.7 | Yes | Yes | YORK | HRCU-A-CB (Split System: Heat Pump with Remote Outdoor Unit-Air-Source) | Centrally-Ducted | HMH72B341 | D(A,C,E)42A44+TDR | TM8V080C16MP12 | 32400 | 17.5 | 10 | 8.5 | 33800 | 27400 | 81.07% | 2.66 | 25400 | R-410A
214091991 | 2.58 | No | No | YORK | HRCU-A-CB (Split System: Heat Pump with Remote Outdoor Unit-Air-Source) | Centrally-Ducted | HMH72B341 | D(A,C,E)36A34+TDR | TM8V100C20MP12 | 31000 | 16.3 | 8.8 | 8.5 | 32200 | 27600 | 85.71% | 2.7 | 25000 | R-410A
214092027 | 2.75 | Yes | No | YORK | HRCU-A-CB (Split System: Heat Pump with Remote Outdoor Unit-Air-Source) | Centrally-Ducted | HMH72B341 | D(A,C,E)42A44+TDR | TM9E080C16MP12 | 33000 | 18 | 10 | 8.1 | 33000 | 29200 | 88.48% | 2.71 | 26200 | R-410A
216682584 | 3.05 | Yes | Yes | TEMPSTAR | HRCU-A-CB (Split System: Heat Pump with Remote Outdoor Unit-Air-Source) | Centrally-Ducted | DLCURAH36ABK | EA*4X43L21A* | *97VTN1002122A* | 36600 | 16.5 | 10 | 9 | 38500 | 34400 | 89.35% | 1.96 | 29000 | R-410A
216682634 | 3 | Yes | Yes | TEMPSTAR | HRCU-A-CB (Split System: Heat Pump with Remote Outdoor Unit-Air-Source) | Centrally-Ducted | DLCURAH36ABK | EHD4X48AAL | *97VTN1002122A* | 36000 | 16 | 10 | 8.5 | 38000 | 34400 | 90.53% | 1.82 | 29000 | R-410A
213752947 | 1.9 | Yes | No | CARRIER | HRCU-A-CB (Split System: Heat Pump with Remote Outdoor Unit-Air-Source) | Centrally-Ducted | 38MURAQ24AB3* | D(A,C,E)24B44+TDR | 59SP6A080V17**16 | 22800 | 16.8 | 10.2 | 8.4 | 25600 | 19900 | 77.73% | 2.96 | 18700 | R-410A
215289575 | 1.43 | Yes | No | AIRQUEST | HRCU-A-CB (Split System: Heat Pump with Remote Outdoor Unit-Air-Source) | Centrally-Ducted | DLCURAH18ABK | H,GG33936 | *92MSN0401712A* | 17100 | 15.2 | 10 | 8.5 | 16700 | 19000 | 113.8% | 2.32 | 11300 | R-410A
215289600 | 1.43 | Yes | No | AIRQUEST | HRCU-A-CB (Split System: Heat Pump with Remote Outdoor Unit-Air-Source) | Centrally-Ducted | DLCURAH18ABK | H,GG80936 | *92MSN0401712A* | 17200 | 15.2 | 10.5 | 8.1 | 16700 | 18900 | 113.2% | 2.3 | 11400 | R-410A
215289609 | 1.43 | Yes | Yes | AIRQUEST | HRCU-A-CB (Split System: Heat Pump with Remote Outdoor Unit-Air-Source) | Centrally-Ducted | DLCURAH18ABK | H,GE31924 | *92MSN0601412A* | 17100 | 16 | 10 | 8.5 | 16900 | 19000 | 112.4% | 2.34 | 11400 | R-410A
215289623 | 1.45 | Yes | Yes | AIRQUEST | HRCU-A-CB (Split System: Heat Pump with Remote Outdoor Unit-Air-Source) | Centrally-Ducted | DLCURAH18ABK | HE33936 | *92MSN0601412A* | 17400 | 16 | 11 | 8.5 | 16900 | 18800 | 111.2% | 2.3 | 11400 | R-410A
213296089 | 2.58 | No | No | YORK | HRCU-A-CB (Split System: Heat Pump with Remote Outdoor Unit-Air-Source) | Centrally-Ducted | HMH72B341 | D(A,C,E)36A3G+TXV+TDR | YPLC120C20MP13 | 31000 | 16.3 | 8.8 | 8.1 | 32200 | 27600 | 85.71% | 2.44 | 25000 | R-410A
215292494 | 1.92 | Yes | Yes | AIRQUEST | HRCU-A-CB (Split System: Heat Pump with Remote Outdoor Unit-Air-Source) | Centrally-Ducted | DLCURAH24ABK | HE32936 | *96MSN0802120A* | 23000 | 17 | 10 | 8.5 | 24800 | 23800 | 95.97% | 2.02 | 18100 | R-410A
215292495 | 1.93 | Yes | Yes | AIRQUEST | HRCU-A-CB (Split System: Heat Pump with Remote Outdoor Unit-Air-Source) | Centrally-Ducted | DLCURAH24ABK | H,GG33936 | *96MSN0802120A* | 23200 | 17 | 10 | 8.5 | 24800 | 23800 | 95.97% | 2.02 | 18100 | R-410A
215292513 | 1.92 | Yes | Yes | AIRQUEST | HRCU-A-CB (Split System: Heat Pump with Remote Outdoor Unit-Air-Source) | Centrally-Ducted | DLCURAH24ABK | HG7J936 | *96MSN0802120A* | 23000 | 17 | 10 | 8.5 | 24800 | 23800 | 95.97% | 2.02 | 18100 | R-410A
215292527 | 1.97 | Yes | Yes | AIRQUEST | HRCU-A-CB (Split System: Heat Pump with Remote Outdoor Unit-Air-Source) | Centrally-Ducted | DLCURAH24ABK | H,GG81936 | *96MSN0802120A* | 23600 | 17 | 10.5 | 8.5 | 24800 | 23800 | 95.97% | 2.02 | 18100 | R-410A
214092050 | 2.63 | No | No | YORK | HRCU-A-CB (Split System: Heat Pump with Remote Outdoor Unit-Air-Source) | Centrally-Ducted | HMH72B341 | D(A,C,E)36A34+TDR | TM9V100C20MP12 | 31600 | 17.5 | 9.3 | 8.1 | 33800 | 28200 | 83.43% | 2.69 | 25800 | R-410A
214092100 | 2.73 | Yes | Yes | YORK | HRCU-A-CB (Split System: Heat Pump with Remote Outdoor Unit-Air-Source) | Centrally-Ducted | HMH72B341 | D(A,C,E)48B34+TDR | TMLV100C16MP12 | 32800 | 17.5 | 10 | 8.5 | 33800 | 27400 | 81.07% | 2.66 | 25400 | R-410A
214092102 | 2.65 | No | No | YORK | HRCU-A-CB (Split System: Heat Pump with Remote Outdoor Unit-Air-Source) | Centrally-Ducted | HMH72B341 | D(A,C,E)42A44+TDR | TMLV120C20MP12 | 31800 | 16.5 | 8.9 | 8.5 | 32400 | 27800 | 85.8% | 2.69 | 25200 | R-410A
214092111 | 2.72 | Yes | No | YORK | HRCU-A-CB (Split System: Heat Pump with Remote Outdoor Unit-Air-Source) | Centrally-Ducted | HMH72B341 | D(A,C,E)42A44+TDR | TP9C080C16MP13 | 32600 | 17.5 | 10 | 8.1 | 33800 | 27400 | 81.07% | 2.65 | 25400 | R-410A
214092125 | 2.7 | No | No | YORK | HRCU-A-CB (Split System: Heat Pump with Remote Outdoor Unit-Air-Source) | Centrally-Ducted | HMH72B341 | D(A,C,E)36A34+TDR | TPLC080B12MP13 | 32400 | 17 | 9.5 | 8.1 | 33600 | 29000 | 86.31% | 2.59 | 26200 | R-410A
214092170 | 2.8 | No | No | YORK | HRCU-A-CB (Split System: Heat Pump with Remote Outdoor Unit-Air-Source) | Centrally-Ducted | HMH72B341 | D(A,C,E)42A44+TDR | Y81E120C16SMPS1 | 33600 | 18 | 9.5 | 8.3 | 32800 | 30400 | 92.68% | 2.81 | 26800 | R-410A
214092025 | 2.73 | Yes | No | YORK | HRCU-A-CB (Split System: Heat Pump with Remote Outdoor Unit-Air-Source) | Centrally-Ducted | HMH72B341 | D(A,C,E)48B34+TDR | TM9E080B12MP12 | 32800 | 17.5 | 10 | 8.1 | 33800 | 27400 | 81.07% | 2.63 | 25400 | R-410A
214092727 | 2.67 | No | No | YORK | HRCU-A-CB (Split System: Heat Pump with Remote Outdoor Unit-Air-Source) | Centrally-Ducted | HMH72B341 | D(A,C,E)48B36+TDR | TM8V100C20MP12 | 32000 | 16.5 | 8.9 | 8.5 | 32400 | 27800 | 85.8% | 2.69 | 25200 | R-410A
214242946 | 2 | Yes | Yes | BRYANT HEATING AND COOLING SYSTEMS | HRCU-A-CB (Split System: Heat Pump with Remote Outdoor Unit-Air-Source) | Centrally-Ducted | 288BNV025*0**B* | CNPV*4217AL*+UI | 986TD42080C17*** | 24000 | 16.5 | 11 | 8.1 | 21400 | 16700 | 78.04% | 1.98 | 20800 | R-410A
214242996 | 1.98 | Yes | Yes | BRYANT HEATING AND COOLING SYSTEMS | HRCU-A-CB (Split System: Heat Pump with Remote Outdoor Unit-Air-Source) | Centrally-Ducted | 288BNV025*0**B* | CNPV*4221AL*+UI | 88*TB60110C21*** | 23800 | 16.5 | 11 | 8.1 | 21400 | 16600 | 77.57% | 1.96 | 20800 | R-410A
215289632 | 1.33 | Yes | No | AIRQUEST | HRCU-A-CB (Split System: Heat Pump with Remote Outdoor Unit-Air-Source) | Centrally-Ducted | DLCURAH18ABK | H,GE30924 | *92MSN0601412A* | 16000 | 16 | 10 | 8.1 | 16400 | 18300 | 111.6% | 2.24 | 11200 | R-410A
215289648 | 1.41 | Yes | No | AIRQUEST | HRCU-A-CB (Split System: Heat Pump with Remote Outdoor Unit-Air-Source) | Centrally-Ducted | DLCURAH18ABK | H,GE23936 | *92MSN0601714A* | 16900 | 16 | 10.5 | 8.1 | 16700 | 18200 | 109% | 2.24 | 11300 | R-410A
215289657 | 1.41 | Yes | Yes | AIRQUEST | HRCU-A-CB (Split System: Heat Pump with Remote Outdoor Unit-Air-Source) | Centrally-Ducted | DLCURAH18ABK | HE31930 | *92MSN0601714A* | 16900 | 16 | 10 | 8.5 | 16900 | 19000 | 112.4% | 2.34 | 11400 | R-410A
215289698 | 1.43 | Yes | Yes | AIRQUEST | HRCU-A-CB (Split System: Heat Pump with Remote Outdoor Unit-Air-Source) | Centrally-Ducted | DLCURAH18ABK | HG31930 | *92MSN0801716A* | 17100 | 16 | 10.5 | 8.5 | 17100 | 18700 | 109.4% | 2.3 | 11500 | R-410A
215289700 | 1.43 | Yes | Yes | AIRQUEST | HRCU-A-CB (Split System: Heat Pump with Remote Outdoor Unit-Air-Source) | Centrally-Ducted | DLCURAH18ABK | H,GE31930 | *92MSN0801716A* | 17100 | 16 | 10.5 | 8.5 | 17100 | 18700 | 109.4% | 2.3 | 11500 | R-410A
215289725 | 1.47 | Yes | Yes | AIRQUEST | HRCU-A-CB (Split System: Heat Pump with Remote Outdoor Unit-Air-Source) | Centrally-Ducted | DLCURAH18ABK | HG7J936 | *92MSN0801716A* | 17600 | 16 | 10.5 | 8.5 | 17100 | 18900 | 110.5% | 2.32 | 11500 | R-410A
215289741 | 1.38 | Yes | No | AIRQUEST | HRCU-A-CB (Split System: Heat Pump with Remote Outdoor Unit-Air-Source) | Centrally-Ducted | DLCURAH18ABK | H,GG31924 | *96MSN0261410A* | 16600 | 19 | 10 | 8.1 | 16700 | 18800 | 112.6% | 2.3 | 11300 | R-410A
215289750 | 1.41 | Yes | No | AIRQUEST | HRCU-A-CB (Split System: Heat Pump with Remote Outdoor Unit-Air-Source) | Centrally-Ducted | DLCURAH18ABK | HG32924 | *96MSN0261410A* | 16900 | 20 | 10 | 8.1 | 16700 | 18800 | 112.6% | 2.3 | 11300 | R-410A
212985942 | 1.44 | Yes | No | TEMPSTAR | HRCU-A-CB (Split System: Heat Pump with Remote Outdoor Unit-Air-Source) | Centrally-Ducted | DLCURAH18ABK | EN(A,D)4X18L14** | *96MSN0261410A* | 17300 | 15.5 | 10.5 | 8.5 | 18600 | 19200 | 103.2% | 2.3 | 12300 | R-410A
212983685 | 1.45 | Yes | Yes | TEMPSTAR | HRCU-A-CB (Split System: Heat Pump with Remote Outdoor Unit-Air-Source) | Centrally-Ducted | DLCURAH18ABK | EA*4X30L17A* | *92MSN0601412A* | 17400 | 16.5 | 10.5 | 8.5 | 18000 | 19800 | 110% | 2.38 | 12400 | R-410A
214080856 | 1.97 | Yes | Yes | ARMSTRONG AIR | HRCU-A-CB (Split System: Heat Pump with Remote Outdoor Unit-Air-Source) | Centrally-Ducted | 4SHP18LX136P | H,A,DP15936 | A96DS2V045B12 | 23600 | 19 | 12 | 8.5 | 22400 | 16100 | 71.88% | 2.18 | 15800 | R-410A
214080859 | 1.97 | Yes | Yes | ARMSTRONG AIR | HRCU-A-CB (Split System: Heat Pump with Remote Outdoor Unit-Air-Source) | Centrally-Ducted | 4SHP18LX136P | H,A,DG1K936 | A96DS2V045B12 | 23600 | 19 | 12 | 8.5 | 22400 | 16100 | 71.88% | 2.18 | 15800 | R-410A
213296189 | 2.67 | No | No | YORK | HRCU-A-CB (Split System: Heat Pump with Remote Outdoor Unit-Air-Source) | Centrally-Ducted | HMH72B341 | C(A,C,D,E)36A44+TDR | TM8E080B12MP11 | 32000 | 18 | 9.4 | 8.5 | 34000 | 28000 | 82.35% | 2.61 | 25800 | R-410A
213296207 | 2.75 | Yes | No | YORK | HRCU-A-CB (Split System: Heat Pump with Remote Outdoor Unit-Air-Source) | Centrally-Ducted | HMH72B341 | C(A,C,D,E)36A44+TDR | TM8E100C16MP11 | 33000 | 18 | 10 | 8.2 | 33800 | 28200 | 83.43% | 2.67 | 25800 | R-410A
215292528 | 1.97 | Yes | Yes | AIRQUEST | HRCU-A-CB (Split System: Heat Pump with Remote Outdoor Unit-Air-Source) | Centrally-Ducted | DLCURAH24ABK | HG81936 | *96MSN0802120A* | 23600 | 17 | 10.5 | 8.5 | 24800 | 23800 | 95.97% | 2.02 | 18100 | R-410A
215292529 | 1.88 | No | No | AIRQUEST | HRCU-A-CB (Split System: Heat Pump with Remote Outdoor Unit-Air-Source) | Centrally-Ducted | DLCURAH24ABK | H,GE22936 | *96VTN0401410A* | 22600 | 15.2 | 9.5 | 8.5 | 25200 | 24400 | 96.83% | 2.04 | 18400 | R-410A
215292543 | 1.88 | No | No | AIRQUEST | HRCU-A-CB (Split System: Heat Pump with Remote Outdoor Unit-Air-Source) | Centrally-Ducted | DLCURAH24ABK | H,GE32930 | *96VTN0401410A* | 22600 | 16 | 9.5 | 8.5 | 24200 | 23800 | 98.35% | 2.02 | 18000 | R-410A
215292544 | 1.88 | No | No | AIRQUEST | HRCU-A-CB (Split System: Heat Pump with Remote Outdoor Unit-Air-Source) | Centrally-Ducted | DLCURAH24ABK | H,GE32936 | *96VTN0401410A* | 22600 | 16 | 9.5 | 8.5 | 24200 | 23800 | 98.35% | 2.02 | 18000 | R-410A
215292545 | 1.88 | No | No | AIRQUEST | HRCU-A-CB (Split System: Heat Pump with Remote Outdoor Unit-Air-Source) | Centrally-Ducted | DLCURAH24ABK | HE32936 | *96VTN0401410A* | 22600 | 16 | 9.5 | 8.5 | 24200 | 23800 | 98.35% | 2.02 | 18000 | R-410A
215292579 | 1.92 | No | No | AIRQUEST | HRCU-A-CB (Split System: Heat Pump with Remote Outdoor Unit-Air-Source) | Centrally-Ducted | DLCURAH24ABK | H,GE24936 | *96VTN0401410B* | 23000 | 16 | 9.5 | 8.5 | 25400 | 26600 | 104.7% | 2.28 | 18500 | R-410A
215289757 | 1.43 | Yes | No | AIRQUEST | HRCU-A-CB (Split System: Heat Pump with Remote Outdoor Unit-Air-Source) | Centrally-Ducted | DLCURAH18ABK | H,GE33936 | *96MSN0261410A* | 17100 | 20 | 10 | 8.1 | 16700 | 18800 | 112.6% | 2.3 | 11300 | R-410A
215289777 | 1.44 | Yes | No | AIRQUEST | HRCU-A-CB (Split System: Heat Pump with Remote Outdoor Unit-Air-Source) | Centrally-Ducted | DLCURAH18ABK | H,GG9J936 | *96MSN0261410A* | 17300 | 20 | 10.5 | 8.1 | 16700 | 18800 | 112.6% | 2.3 | 11300 | R-410A
215289793 | 1.43 | Yes | Yes | AIRQUEST | HRCU-A-CB (Split System: Heat Pump with Remote Outdoor Unit-Air-Source) | Centrally-Ducted | DLCURAH18ABK | H,GG32930 | *96MSN0401410A* | 17100 | 16 | 10 | 8.5 | 16900 | 19100 | 113% | 2.34 | 11400 | R-410A
215289802 | 1.45 | Yes | Yes | AIRQUEST | HRCU-A-CB (Split System: Heat Pump with Remote Outdoor Unit-Air-Source) | Centrally-Ducted | DLCURAH18ABK | H,GE33936 | *96MSN0401410A* | 17400 | 16 | 10.5 | 8.5 | 16900 | 19100 | 113% | 2.34 | 11400 | R-410A
215289859 | 1.43 | Yes | No | AIRQUEST | HRCU-A-CB (Split System: Heat Pump with Remote Outdoor Unit-Air-Source) | Centrally-Ducted | DLCURAH18ABK | HG7J924 | *96MSN0401712A* | 17200 | 15.2 | 10 | 8.5 | 17100 | 18800 | 109.9% | 2.3 | 11500 | R-410A
215289900 | 1.46 | Yes | Yes | AIRQUEST | HRCU-A-CB (Split System: Heat Pump with Remote Outdoor Unit-Air-Source) | Centrally-Ducted | DLCURAH18ABK | H,GG36936 | *96MSN0601412A* | 17500 | 16 | 11 | 8.1 | 16400 | 18200 | 111% | 2.24 | 11200 | R-410A
214080873 | 1.98 | Yes | Yes | ARMSTRONG AIR | HRCU-A-CB (Split System: Heat Pump with Remote Outdoor Unit-Air-Source) | Centrally-Ducted | 4SHP18LX136P | H,A,DP15936 | A97DF2E045B12 | 23800 | 18 | 12 | 8.5 | 22400 | 16900 | 75.45% | 2.22 | 16100 | R-410A
214080874 | 1.98 | Yes | Yes | ARMSTRONG AIR | HRCU-A-CB (Split System: Heat Pump with Remote Outdoor Unit-Air-Source) | Centrally-Ducted | 4SHP18LX136P | H,A,DP16936 | A97DF2E045B12 | 23800 | 18 | 12 | 8.5 | 22400 | 16900 | 75.45% | 2.22 | 16100 | R-410A
214080876 | 1.98 | Yes | Yes | ARMSTRONG AIR | HRCU-A-CB (Split System: Heat Pump with Remote Outdoor Unit-Air-Source) | Centrally-Ducted | 4SHP18LX136P | H,A,DG1K936 | A97DF2E045B12 | 23800 | 18 | 12 | 8.5 | 22400 | 16900 | 75.45% | 2.22 | 16100 | R-410A
215292580 | 1.88 | No | No | AIRQUEST | HRCU-A-CB (Split System: Heat Pump with Remote Outdoor Unit-Air-Source) | Centrally-Ducted | DLCURAH24ABK | H,GG31924 | *96VTN0401410B* | 22600 | 16 | 9 | 8.5 | 25400 | 26600 | 104.7% | 2.28 | 18500 | R-410A
215292595 | 1.93 | Yes | Yes | AIRQUEST | HRCU-A-CB (Split System: Heat Pump with Remote Outdoor Unit-Air-Source) | Centrally-Ducted | DLCURAH24ABK | HG33936 | *96VTN0401410B* | 23200 | 16 | 10 | 8.5 | 24800 | 24400 | 98.39% | 2.06 | 18200 | R-410A
215292680 | 1.85 | No | No | AIRQUEST | HRCU-A-CB (Split System: Heat Pump with Remote Outdoor Unit-Air-Source) | Centrally-Ducted | DLCURAH24ABK | H,GG31930 | *96VTN0401712B* | 22200 | 16 | 9.5 | 8.5 | 24600 | 23800 | 96.75% | 2 | 18100 | R-410A
215292696 | 1.95 | No | No | AIRQUEST | HRCU-A-CB (Split System: Heat Pump with Remote Outdoor Unit-Air-Source) | Centrally-Ducted | DLCURAH24ABK | HE33936 | *96VTN0401712B* | 23400 | 16 | 9.5 | 8.5 | 25400 | 25800 | 101.6% | 2.18 | 18500 | R-410A
213296208 | 2.75 | Yes | No | YORK | HRCU-A-CB (Split System: Heat Pump with Remote Outdoor Unit-Air-Source) | Centrally-Ducted | HMH72B341 | C(A,C,D,E)36A46+TDR | TM8E100C16MP11 | 33000 | 18 | 10 | 8.2 | 33800 | 28200 | 83.43% | 2.67 | 25800 | R-410A
215289932 | 1.4 | Yes | Yes | AIRQUEST | HRCU-A-CB (Split System: Heat Pump with Remote Outdoor Unit-Air-Source) | Centrally-Ducted | DLCURAH18ABK | H,GE32930 | *96MSN0601716A* | 16800 | 16 | 10 | 8.5 | 16500 | 19000 | 115.2% | 2.32 | 11300 | R-410A
215289943 | 1.44 | Yes | Yes | AIRQUEST | HRCU-A-CB (Split System: Heat Pump with Remote Outdoor Unit-Air-Source) | Centrally-Ducted | DLCURAH18ABK | H,GG35936 | *96MSN0601716A* | 17300 | 16 | 10.5 | 8.5 | 16400 | 18300 | 111.6% | 2.24 | 11200 | R-410A
215289966 | 1.43 | Yes | Yes | AIRQUEST | HRCU-A-CB (Split System: Heat Pump with Remote Outdoor Unit-Air-Source) | Centrally-Ducted | DLCURAH18ABK | H,GG31924 | *96MSN0801716A* | 17200 | 16 | 10 | 8.5 | 17000 | 19000 | 111.8% | 2.32 | 11500 | R-410A
215289977 | 1.44 | Yes | Yes | AIRQUEST | HRCU-A-CB (Split System: Heat Pump with Remote Outdoor Unit-Air-Source) | Centrally-Ducted | DLCURAH18ABK | H,GE32930 | *96MSN0801716A* | 17300 | 16 | 10.5 | 8.5 | 17000 | 18700 | 110% | 2.3 | 11500 | R-410A
215289991 | 1.39 | Yes | No | AIRQUEST | HRCU-A-CB (Split System: Heat Pump with Remote Outdoor Unit-Air-Source) | Centrally-Ducted | DLCURAH18ABK | H,GG30924 | *96MSN0801716A* | 16700 | 15.2 | 10.5 | 8.5 | 17000 | 18700 | 110% | 2.3 | 11500 | R-410A
216951560 | 2.67 | Yes | Yes | TRANE | HRCU-A-CB (Split System: Heat Pump with Remote Outdoor Unit-Air-Source) | Centrally-Ducted | 5TWX5036A1 | DH36T4J | *UHMB060ACV3 | 32000 | 16 | 11.7 | 8.1 | 28800 | 20400 | 70.83% | 2.9 | 20000 | R-454B
216951591 | 2.65 | Yes | Yes | TRANE | HRCU-A-CB (Split System: Heat Pump with Remote Outdoor Unit-Air-Source) | Centrally-Ducted | 5TWX5036A1 | DH36T4J | S8X1B080M4PTC | 31800 | 16 | 12 | 8.1 | 28600 | 20800 | 72.73% | 2.94 | 20200 | R-454B
216951609 | 2.67 | Yes | Yes | TRANE | HRCU-A-CB (Split System: Heat Pump with Remote Outdoor Unit-Air-Source) | Centrally-Ducted | 5TWX5036A1 | DH36T4J | S8X2C100M5PTC | 32000 | 16.5 | 12 | 8.1 | 28800 | 20800 | 72.22% | 2.95 | 20200 | R-454B
216951624 | 2.67 | Yes | Yes | TRANE | HRCU-A-CB (Split System: Heat Pump with Remote Outdoor Unit-Air-Source) | Centrally-Ducted | 5TWX5036A1 | DH36T4J | S9V2B060U4PSC | 32000 | 16 | 12 | 8.1 | 28600 | 20800 | 72.73% | 2.91 | 20200 | R-454B
216951640 | 2.68 | Yes | Yes | TRANE | HRCU-A-CB (Split System: Heat Pump with Remote Outdoor Unit-Air-Source) | Centrally-Ducted | 5TWX5036A1 | DH36T4J | S9V2C100U5VSB | 32200 | 16.5 | 12 | 8.5 | 29000 | 20400 | 70.34% | 2.9 | 20000 | R-454B
216951659 | 2.67 | Yes | Yes | TRANE | HRCU-A-CB (Split System: Heat Pump with Remote Outdoor Unit-Air-Source) | Centrally-Ducted | 5TWX5036A1 | DH36T4J | S9X2C080U5PSB | 32000 | 16.5 | 12 | 8.1 | 28800 | 20800 | 72.22% | 2.95 | 20200 | R-454B
210598002 | 2 | Yes | Yes | AIRQUEST | HRCU-A-CB (Split System: Heat Pump with Remote Outdoor Unit-Air-Source) | Centrally-Ducted | HVH825GKA2* | EA*4X48L21A*+WALLCON | *80CSU0601716A* | 24000 | 17 | 11 | 8.1 | 21000 | 16600 | 79.05% | 2.02 | 20400 | R-410A
210598018 | 2.02 | Yes | Yes | AIRQUEST | HRCU-A-CB (Split System: Heat Pump with Remote Outdoor Unit-Air-Source) | Centrally-Ducted | HVH825GKA2* | EA*4X48L21A*+WALLCON | *80CTL0901716A* | 24200 | 17.5 | 11.5 | 8.1 | 20800 | 16500 | 79.33% | 2.04 | 20400 | R-410A
210598034 | 2 | Yes | Yes | AIRQUEST | HRCU-A-CB (Split System: Heat Pump with Remote Outdoor Unit-Air-Source) | Centrally-Ducted | HVH825GKA2* | EA*4X48L21A*+WALLCON | *96CTN0601714A* | 24000 | 16.5 | 11 | 8.1 | 21000 | 16600 | 79.05% | 2 | 20600 | R-410A
210598086 | 2 | Yes | Yes | AIRQUEST | HRCU-A-CB (Split System: Heat Pump with Remote Outdoor Unit-Air-Source) | Centrally-Ducted | HVH825GKA2* | EA*4X48L24A*+WALLCON | *97CMN0602120A* | 24000 | 16.5 | 11 | 8.1 | 21000 | 16600 | 79.05% | 2 | 20400 | R-410A
213205682 | 2.93 | No | No | TEMPSTAR | HRCU-A-CB (Split System: Heat Pump with Remote Outdoor Unit-Air-Source) | Centrally-Ducted | DLCURAH36ABK | D(A,C,E)36C34+TDR | *96VTN0801716A* | 35200 | 15.5 | 9 | 8.1 | 38500 | 32200 | 83.64% | 2.57 | 29400 | R-410A
215934433 | 3.67 | Yes | Yes | TEMPSTAR | HRCU-A-CB (Split System: Heat Pump with Remote Outdoor Unit-Air-Source) | Centrally-Ducted | T5H3V48*K*AAA* | ESH5X48M12A*+WALLCON | *80CSU1002120A* | 44000 | 20 | 10.5 | 9 | 48500 | 36600 | 75.46% | 1.8 | 39500 | R-454B
216738396 | 1.88 | Yes | No | COMFORTMAKER | HRCU-A-CB (Split System: Heat Pump with Remote Outdoor Unit-Air-Source) | Centrally-Ducted | D5CUHAH24AAK | ESH5X36M12A* | *97CMN0601714B* | 22600 | 15.5 | 10.5 | 8.1 | 20800 | 18500 | 88.94% | 1.85 | 17600 | R-454B
216738237 | 1.9 | Yes | Yes | COMFORTMAKER | HRCU-A-CB (Split System: Heat Pump with Remote Outdoor Unit-Air-Source) | Centrally-Ducted | D5CUHAH24AAK | ESH5X36M12A* | *80MSU1002120A* | 22800 | 16 | 11 | 8.1 | 21000 | 18600 | 88.57% | 1.85 | 17700 | R-454B
216738510 | 1.92 | Yes | No | COMFORTMAKER | HRCU-A-CB (Split System: Heat Pump with Remote Outdoor Unit-Air-Source) | Centrally-Ducted | D5CUHAH24AAK | ESH5X36M12A* | *92MSN1202420A* | 23000 | 15.2 | 10.5 | 8.1 | 21000 | 18700 | 89.05% | 1.9 | 17700 | R-454B
216951977 | 2.55 | Yes | Yes | TRANE | HRCU-A-CB (Split System: Heat Pump with Remote Outdoor Unit-Air-Source) | Centrally-Ducted | 5TWX5036A1 | DH36T4J | S8X1A040M3PTC | 30600 | 16 | 12 | 8.1 | 27800 | 20200 | 72.66% | 2.82 | 19700 | R-454B
216951978 | 2.55 | Yes | Yes | TRANE | HRCU-A-CB (Split System: Heat Pump with Remote Outdoor Unit-Air-Source) | Centrally-Ducted | 5TWX5036A1 | DH36T4J | S8X2A040M3PSC | 30600 | 16 | 12 | 8.1 | 27800 | 20200 | 72.66% | 2.82 | 19700 | R-454B
215290007 | 1.4 | Yes | No | AIRQUEST | HRCU-A-CB (Split System: Heat Pump with Remote Outdoor Unit-Air-Source) | Centrally-Ducted | DLCURAH18ABK | H,GE22936 | *96VTN0401410A* | 16800 | 15.2 | 10 | 8.5 | 16700 | 18800 | 112.6% | 2.3 | 11300 | R-410A
215290025 | 1.44 | Yes | Yes | AIRQUEST | HRCU-A-CB (Split System: Heat Pump with Remote Outdoor Unit-Air-Source) | Centrally-Ducted | DLCURAH18ABK | HG33936 | *96VTN0401410A* | 17300 | 16 | 10.5 | 8.5 | 16700 | 18800 | 112.6% | 2.3 | 11300 | R-410A
215290041 | 1.45 | Yes | Yes | AIRQUEST | HRCU-A-CB (Split System: Heat Pump with Remote Outdoor Unit-Air-Source) | Centrally-Ducted | DLCURAH18ABK | HG8J936 | *96VTN0401410A* | 17400 | 16 | 10.5 | 8.5 | 16700 | 18800 | 112.6% | 2.3 | 11300 | R-410A
215290084 | 1.41 | No | No | AIRQUEST | HRCU-A-CB (Split System: Heat Pump with Remote Outdoor Unit-Air-Source) | Centrally-Ducted | DLCURAH18ABK | HE7J936 | *96VTN0401410B* | 16900 | 16 | 9.5 | 8.5 | 16600 | 19000 | 114.5% | 2.34 | 11300 | R-410A
216952906 | 4.42 | Yes | No | TRANE | HRCU-A-CB (Split System: Heat Pump with Remote Outdoor Unit-Air-Source) | Centrally-Ducted | 5TWR5060A1 | DH60T4J | S8X1D120M5PSC | 53000 | 15.5 | 11.7 | 8.1 | 50500 | 35600 | 70.5% | 2.9 | 34800 | R-454B
215942581 | 3 | Yes | Yes | BRYANT HEATING AND COOLING SYSTEMS | HRCU-A-CB (Split System: Heat Pump with Remote Outdoor Unit-Air-Source) | Centrally-Ducted | 293VAN036**AA* | CVAVA6124XMA*+UI | 987MC60080C21*** | 36000 | 22 | 12.5 | 8.5 | 37400 | 28200 | 75.4% | 2.04 | 32400 | R-454B
214243066 | 1.98 | Yes | Yes | BRYANT HEATING AND COOLING SYSTEMS | HRCU-A-CB (Split System: Heat Pump with Remote Outdoor Unit-Air-Source) | Centrally-Ducted | 288BNV025*0**B* | CNPV*4221AL*+UI | 986TD66100C21*** | 23800 | 16.5 | 11 | 8.1 | 21400 | 16600 | 77.57% | 1.96 | 20600 | R-410A
213785219 | 1.95 | Yes | Yes | CARRIER | HRCU-A-CB (Split System: Heat Pump with Remote Outdoor Unit-Air-Source) | Centrally-Ducted | 25VNA424A*031* | CSPH*3612AL*+UI | 58TN*B070C17**16 | 23400 | 19 | 12.5 | 9 | 26600 | 19800 | 74.44% | 2.48 | 24800 | R-410A
210597834 | 1.98 | Yes | Yes | AIRQUEST | HRCU-A-CB (Split System: Heat Pump with Remote Outdoor Unit-Air-Source) | Centrally-Ducted | HVH825GKA2* | EA*4X42L21A*+WALLCON | *80CSU0401712A* | 23800 | 17 | 11 | 8.1 | 21400 | 16600 | 77.57% | 1.96 | 20600 | R-410A
210597866 | 1.98 | Yes | Yes | AIRQUEST | HRCU-A-CB (Split System: Heat Pump with Remote Outdoor Unit-Air-Source) | Centrally-Ducted | HVH825GKA2* | EA*4X42L21A*+WALLCON | *95CSU1002122A* | 23800 | 16.5 | 11 | 8.1 | 21400 | 16600 | 77.57% | 1.96 | 20600 | R-410A
210597934 | 2.03 | Yes | Yes | AIRQUEST | HRCU-A-CB (Split System: Heat Pump with Remote Outdoor Unit-Air-Source) | Centrally-Ducted | HVH825GKA2* | EA*4X43L21A*+WALLCON | *80CSU0401712A* | 24400 | 17 | 11 | 8.5 | 21200 | 16600 | 78.3% | 2.04 | 20600 | R-410A
215223255 | 2.42 | Yes | No | COMFORTMAKER | HRCU-A-C (Split System: Heat Pump with Remote Outdoor Unit with No Indoor Fan --Air Source) | Centrally-Ducted | DLCURAH30ABK | H,GG32936+TD |  | 29000 | 15.2 | 10 | 9.2 | 31200 | 26600 | 85.26% | 1.78 | 21600 | R-410A
210597982 | 2.02 | Yes | Yes | AIRQUEST | HRCU-A-CB (Split System: Heat Pump with Remote Outdoor Unit-Air-Source) | Centrally-Ducted | HVH825GKA2* | EA*4X43L21A*+WALLCON | *97CMN0601714A* | 24200 | 16.5 | 11 | 8.1 | 21200 | 16800 | 79.25% | 2 | 20800 | R-410A
210598066 | 2.02 | Yes | Yes | AIRQUEST | HRCU-A-CB (Split System: Heat Pump with Remote Outdoor Unit-Air-Source) | Centrally-Ducted | HVH825GKA2* | EA*4X48L24A*+WALLCON | *80CTL1352422A* | 24200 | 17 | 11 | 8.1 | 21000 | 16500 | 78.57% | 2.02 | 20400 | R-410A
210598270 | 2.02 | Yes | No | AIRQUEST | HRCU-A-CB (Split System: Heat Pump with Remote Outdoor Unit-Air-Source) | Centrally-Ducted | HVH825GKA2* | EHD4X48AAL+WALLCON | *95CSU0601716A* | 24200 | 16 | 10.5 | 8.1 | 21400 | 16700 | 78.04% | 2 | 20600 | R-410A
214595323 | 1.87 | Yes | No | BOSCH | HRCU-A-C (Split System: Heat Pump with Remote Outdoor Unit with No Indoor Fan --Air Source) | Centrally-Ducted | BOVB-36HDN1-M20G | D(A,C,E)30C46+TDR |  | 22400 | 15.2 | 12 | 8.9 | 24000 | 33600 | 140% | 1.81 | 19400 | R-410A
213205585 | 2.93 | No | No | TEMPSTAR | HRCU-A-CB (Split System: Heat Pump with Remote Outdoor Unit-Air-Source) | Centrally-Ducted | DLCURAH36ABK | D(A,C,E)36C34+TDR | *92ESN0601714A* | 35200 | 16 | 9.5 | 8.1 | 38500 | 32200 | 83.64% | 2.53 | 29400 | R-410A
214595946 | 2.93 | No | No | AIRQUEST | HRCU-A-C (Split System: Heat Pump with Remote Outdoor Unit with No Indoor Fan --Air Source) | Centrally-Ducted | DLCURAH36ABK | HG7J936+TD |  | 35200 | 15.2 | 9.5 | 8.35 | 36200 | 31200 | 86.19% | 1.8 | 26400 | R-410A
216952941 | 4.38 | No | No | TRANE | HRCU-A-CB (Split System: Heat Pump with Remote Outdoor Unit-Air-Source) | Centrally-Ducted | 5TWR5060A1 | DH60T4J | S9X1C080U5PSB | 52500 | 15.5 | 9.8 | 8.1 | 52000 | 36400 | 70% | 2.85 | 35800 | R-454B
216570920 | 1.8 | Yes | Yes | TRANE | HRCU-A-CB (Split System: Heat Pump with Remote Outdoor Unit-Air-Source) | Centrally-Ducted | 5TWV0X24A1 | 5TXCB003AS3 | *UHMB080CCV3+LRP | 21600 | 21.2 | 11.7 | 10 | 24000 | 18100 | 75.42% | 2.2 | 22800 | R-454B
213785027 | 1.97 | Yes | Yes | CARRIER | HRCU-A-CB (Split System: Heat Pump with Remote Outdoor Unit-Air-Source) | Centrally-Ducted | 25VNA424A*031* | CAP**2517AL*+UI | 58TN*B045C17**12 | 23600 | 19.5 | 12.5 | 10.5 | 26600 | 20000 | 75.19% | 2.48 | 25000 | R-410A
213607727 | 2.95 | Yes | Yes | COMFORTMAKER | HRCU-A-CB (Split System: Heat Pump with Remote Outdoor Unit-Air-Source) | Centrally-Ducted | DLCURAH36ABK | FTMA4B36L0C* |  | 35400 | 16.5 | 10 | 8.5 | 38000 | 35200 | 92.63% | 1.86 | 29400 | R-410A
212988232 | 2.98 | Yes | Yes | TEMPSTAR | HRCU-A-CB (Split System: Heat Pump with Remote Outdoor Unit-Air-Source) | Centrally-Ducted | DLCURAH36ABK | EA*4X48L24A* | *96MSN1002122A* | 35800 | 16.5 | 10 | 8.5 | 37800 | 34600 | 91.53% | 2.06 | 29000 | R-410A
215290086 | 1.43 | Yes | Yes | AIRQUEST | HRCU-A-CB (Split System: Heat Pump with Remote Outdoor Unit-Air-Source) | Centrally-Ducted | DLCURAH18ABK | H,GE8J936 | *96VTN0401410B* | 17100 | 16 | 10 | 8.5 | 16600 | 19000 | 114.5% | 2.34 | 11300 | R-410A
215290141 | 1.41 | Yes | No | AIRQUEST | HRCU-A-CB (Split System: Heat Pump with Remote Outdoor Unit-Air-Source) | Centrally-Ducted | DLCURAH18ABK | H,GE31924 | *96VTN0401712B* | 16900 | 15.2 | 10 | 8.5 | 17000 | 18800 | 110.6% | 2.3 | 11500 | R-410A
214569695 | 2.83 | Yes | Yes | BRYANT HEATING AND COOLING SYSTEMS | HRCU-A-CB (Split System: Heat Pump with Remote Outdoor Unit-Air-Source) | Centrally-Ducted | 284ANV036*0**B* | CNPV*4824AL*+UI | 986TD60080C21*** | 34000 | 19.5 | 12.5 | 9 | 36600 | 26000 | 71.04% | 2.04 | 31200 | R-410A
215464992 | 1.95 | Yes | Yes | ARMSTRONG AIR | HRCU-A-CB (Split System: Heat Pump with Remote Outdoor Unit-Air-Source) | Centrally-Ducted | 4SHP18LX136P | H,A,DP44(1,2)36+TXV | A97DS2V045B12 | 23400 | 19 | 12 | 8.5 | 22400 | 16100 | 71.88% | 2.18 | 15800 | R-410A
216570860 | 1.78 | Yes | Yes | TRANE | HRCU-A-CB (Split System: Heat Pump with Remote Outdoor Unit-Air-Source) | Centrally-Ducted | 5TWV0X24A1 | 5PX*B003AS3 | S8V2A040M3PDB | 21400 | 20.4 | 11.5 | 10 | 24000 | 18300 | 76.25% | 2.2 | 22800 | R-454B
210597942 | 2.03 | Yes | Yes | AIRQUEST | HRCU-A-CB (Split System: Heat Pump with Remote Outdoor Unit-Air-Source) | Centrally-Ducted | HVH825GKA2* | EA*4X43L21A*+WALLCON | *80CSU1002120A* | 24400 | 16.5 | 11 | 8.1 | 21200 | 16700 | 78.77% | 2.02 | 20600 | R-410A
216570944 | 2.93 | Yes | Yes | TRANE | HRCU-A-CB (Split System: Heat Pump with Remote Outdoor Unit-Air-Source) | Centrally-Ducted | 5TWV0X36A1 | 5PX*B006AS3 | *UHMB080CCV3+LRP | 35200 | 20.4 | 12.5 | 9.7 | 32400 | 25000 | 77.16% | 2.1 | 31600 | R-454B
216570962 | 2.92 | Yes | Yes | TRANE | HRCU-A-CB (Split System: Heat Pump with Remote Outdoor Unit-Air-Source) | Centrally-Ducted | 5TWV0X36A1 | 5PX*BD06AS3 | *DHMB080CCV3+LRP | 35000 | 19.4 | 12 | 9.4 | 33800 | 25200 | 74.56% | 2.1 | 32200 | R-454B
215292713 | 1.95 | No | No | AIRQUEST | HRCU-A-CB (Split System: Heat Pump with Remote Outdoor Unit-Air-Source) | Centrally-Ducted | DLCURAH24ABK | H,GE7J936 | *96VTN0401712B* | 23400 | 16 | 9.5 | 8.5 | 25400 | 25800 | 101.6% | 2.18 | 18500 | R-410A
216571332 | 4.46 | Yes | Yes | TRANE | HRCU-A-CB (Split System: Heat Pump with Remote Outdoor Unit-Air-Source) | Centrally-Ducted | 5TWV8X60A1 | 5PX*D010AS3 | *UHMD120CCV5+LRP | 53500 | 18.1 | 10 | 8.5 | 55000 | 39500 | 71.82% | 2 | 48500 | R-454B
214784853 | 2 | Yes | Yes | COMFORTMAKER | HRCU-A-C (Split System: Heat Pump with Remote Outdoor Unit with No Indoor Fan --Air Source) | Centrally-Ducted | DLCURAH24ABK | H,GG32936+TD |  | 24000 | 16 | 10.5 | 9.4 | 23400 | 19600 | 83.76% | 1.94 | 20000 | R-410A
212985842 | 1.93 | Yes | Yes | TEMPSTAR | HRCU-A-CB (Split System: Heat Pump with Remote Outdoor Unit-Air-Source) | Centrally-Ducted | DLCURAH24ABK | EN(A,D)4X24L17** | *96MSN0261410A* | 23200 | 16 | 10 | 8.5 | 27000 | 24000 | 88.89% | 1.98 | 19100 | R-410A
212988731 | 1.93 | Yes | Yes | TEMPSTAR | HRCU-A-CB (Split System: Heat Pump with Remote Outdoor Unit-Air-Source) | Centrally-Ducted | DLCURAH24ABK | EN(A,D)4X24L17** | *95MSU0401712A* | 23200 | 16 | 10 | 8.5 | 27000 | 25200 | 93.33% | 2.1 | 19500 | R-410A
215290143 | 1.41 | Yes | No | AIRQUEST | HRCU-A-CB (Split System: Heat Pump with Remote Outdoor Unit-Air-Source) | Centrally-Ducted | DLCURAH18ABK | HE31924 | *96VTN0401712B* | 16900 | 15.2 | 10 | 8.5 | 17000 | 18800 | 110.6% | 2.3 | 11500 | R-410A
215290177 | 1.43 | Yes | Yes | AIRQUEST | HRCU-A-CB (Split System: Heat Pump with Remote Outdoor Unit-Air-Source) | Centrally-Ducted | DLCURAH18ABK | H,GG80936 | *96VTN0401712B* | 17200 | 16 | 10.5 | 8.5 | 16600 | 19000 | 114.5% | 2.34 | 11300 | R-410A
215290184 | 1.46 | Yes | Yes | AIRQUEST | HRCU-A-CB (Split System: Heat Pump with Remote Outdoor Unit-Air-Source) | Centrally-Ducted | DLCURAH18ABK | H,GG31930 | *96VTN0601412A* | 17500 | 16 | 10 | 8.5 | 17200 | 18600 | 108.1% | 2.28 | 11500 | R-410A
215290191 | 1.48 | Yes | Yes | AIRQUEST | HRCU-A-CB (Split System: Heat Pump with Remote Outdoor Unit-Air-Source) | Centrally-Ducted | DLCURAH18ABK | HG32924 | *96VTN0601412A* | 17700 | 16 | 10 | 8.5 | 17200 | 18600 | 108.1% | 2.28 | 11500 | R-410A
210597874 | 1.97 | Yes | Yes | AIRQUEST | HRCU-A-CB (Split System: Heat Pump with Remote Outdoor Unit-Air-Source) | Centrally-Ducted | HVH825GKA2* | EA*4X42L21A*+WALLCON | *96CTN0801714A* | 23600 | 16.5 | 11 | 8.1 | 21400 | 16700 | 78.04% | 1.96 | 20800 | R-410A
216571010 | 2.97 | Yes | Yes | TRANE | HRCU-A-CB (Split System: Heat Pump with Remote Outdoor Unit-Air-Source) | Centrally-Ducted | 5TWV0X36A1 | 5PX*CD09AS3 | S8V2C080M5PCB | 35600 | 20 | 12.7 | 9.4 | 31800 | 24600 | 77.36% | 2.1 | 31200 | R-454B
216571026 | 2.82 | Yes | Yes | TRANE | HRCU-A-CB (Split System: Heat Pump with Remote Outdoor Unit-Air-Source) | Centrally-Ducted | 5TWV0X36A1 | 5TXCB004AS3 | S8V2A040M3PCB | 33800 | 19 | 12 | 9.7 | 31600 | 24800 | 78.48% | 2.1 | 31200 | R-454B
215031333 | 2.6 | Yes | Yes | DAIKIN | HRCU-A-CB (Split System: Heat Pump with Remote Outdoor Unit-Air-Source) | Centrally-Ducted | DZ9VCA3610A* | CH48B34+TDR | D*97MC1205DNA* | 31200 | 19 | 11.9 | 8.1 | 33600 | 24400 | 72.62% | 1.8 | 21400 | R-410A
214279948 | 2.05 | Yes | Yes | COMFORTMAKER | HRCU-A-CB (Split System: Heat Pump with Remote Outdoor Unit-Air-Source) | Centrally-Ducted | DLCURAH24ABK | EA*4X37L21A* | *96MSN0601716A* | 24600 | 17 | 10 | 9 | 25400 | 21200 | 83.46% | 1.78 | 18700 | R-410A
215289557 | 1.38 | Yes | No | AIRQUEST | HRCU-A-CB (Split System: Heat Pump with Remote Outdoor Unit-Air-Source) | Centrally-Ducted | DLCURAH18ABK | H,GE22936 | *92MSN0401712A* | 16500 | 15.2 | 10 | 8.1 | 16700 | 18900 | 113.2% | 2.3 | 11400 | R-410A
215289598 | 1.43 | Yes | No | AIRQUEST | HRCU-A-CB (Split System: Heat Pump with Remote Outdoor Unit-Air-Source) | Centrally-Ducted | DLCURAH18ABK | HG9J936 | *92MSN0401712A* | 17200 | 15.2 | 10.5 | 8.1 | 16700 | 18900 | 113.2% | 2.3 | 11400 | R-410A
215289607 | 1.43 | Yes | Yes | AIRQUEST | HRCU-A-CB (Split System: Heat Pump with Remote Outdoor Unit-Air-Source) | Centrally-Ducted | DLCURAH18ABK | H,GG31930 | *92MSN0601412A* | 17100 | 16 | 10 | 8.5 | 16900 | 19000 | 112.4% | 2.34 | 11400 | R-410A
215290193 | 1.48 | Yes | Yes | AIRQUEST | HRCU-A-CB (Split System: Heat Pump with Remote Outdoor Unit-Air-Source) | Centrally-Ducted | DLCURAH18ABK | H,GE32930 | *96VTN0601412A* | 17700 | 16 | 10 | 8.5 | 17200 | 18600 | 108.1% | 2.28 | 11500 | R-410A
215290236 | 1.43 | Yes | Yes | AIRQUEST | HRCU-A-CB (Split System: Heat Pump with Remote Outdoor Unit-Air-Source) | Centrally-Ducted | DLCURAH18ABK | H,GE32936 | *96VTN0601412B* | 17200 | 16 | 10.5 | 8.5 | 16900 | 19400 | 114.8% | 2.38 | 11400 | R-410A
215290250 | 1.34 | Yes | No | AIRQUEST | HRCU-A-CB (Split System: Heat Pump with Remote Outdoor Unit-Air-Source) | Centrally-Ducted | DLCURAH18ABK | H,GE30924 | *96VTN0601412B* | 16100 | 16 | 10 | 8.1 | 16400 | 18300 | 111.6% | 2.24 | 11200 | R-410A
215290259 | 1.46 | Yes | Yes | AIRQUEST | HRCU-A-CB (Split System: Heat Pump with Remote Outdoor Unit-Air-Source) | Centrally-Ducted | DLCURAH18ABK | HE8J936 | *96VTN0601412B* | 17500 | 16 | 10.5 | 8.5 | 16900 | 18800 | 111.2% | 2.3 | 11400 | R-410A
206136080 | 2.75 | Yes | Yes | DAY & NIGHT | HRCU-A-CB (Split System: Heat Pump with Remote Outdoor Unit-Air-Source) | Centrally-Ducted | CVH837GKA** | EA*4X37L21A*+WALLCON | *95CSU0802120A* | 33000 | 17.5 | 11.5 | 8.5 | 32800 | 25000 | 76.22% | 2 | 31800 | R-410A
206136130 | 2.65 | Yes | Yes | DAY & NIGHT | HRCU-A-CB (Split System: Heat Pump with Remote Outdoor Unit-Air-Source) | Centrally-Ducted | CVH837GKA** | EA*4X42L24A*+WALLCON | *95CSU1002122A* | 31800 | 17.5 | 11 | 8.1 | 33000 | 24400 | 73.94% | 1.9 | 31200 | R-410A
214279727 | 1.48 | Yes | Yes | COMFORTMAKER | HRCU-A-CB (Split System: Heat Pump with Remote Outdoor Unit-Air-Source) | Centrally-Ducted | DLCURAH18ABK | EA*4X19L17A* | *96MSN0601716A* | 17700 | 16.5 | 10.5 | 8.5 | 17700 | 17900 | 101.1% | 2.16 | 12100 | R-410A
213367377 | 1.97 | Yes | Yes | CARRIER | HRCU-A-CB (Split System: Heat Pump with Remote Outdoor Unit-Air-Source) | Centrally-Ducted | 38MURAQ24AB3* | H,PG9J936 | 59TP6C080V17**16 | 23600 | 17 | 10 | 8.5 | 24600 | 23600 | 95.93% | 2 | 18000 | R-410A
215941645 | 3.79 | Yes | Yes | BRYANT HEATING AND COOLING SYSTEMS | HRCU-A-CB (Split System: Heat Pump with Remote Outdoor Unit-Air-Source) | Centrally-Ducted | 293VAN048**AA* | CVAVA4924XMA*+UI | 987TA66100C21*** | 45500 | 20.5 | 11.5 | 8.1 | 52500 | 38000 | 72.38% | 1.9 | 43500 | R-454B
213785342 | 2.67 | Yes | Yes | CARRIER | HRCU-A-CB (Split System: Heat Pump with Remote Outdoor Unit-Air-Source) | Centrally-Ducted | 25VNA436A*031* | CAP**3617AL*+UI | 59CU5B060C17**16 | 32000 | 18.5 | 11 | 8.5 | 38500 | 27000 | 70.13% | 1.92 | 32600 | R-410A
213785392 | 2.77 | Yes | Yes | CARRIER | HRCU-A-CB (Split System: Heat Pump with Remote Outdoor Unit-Air-Source) | Centrally-Ducted | 25VNA436A*031* | CAP**3717AL*+UI | 59TN6C080C17**14 | 33200 | 18.5 | 11.5 | 9 | 37000 | 26200 | 70.81% | 2 | 31400 | R-410A
215289634 | 1.44 | Yes | Yes | AIRQUEST | HRCU-A-CB (Split System: Heat Pump with Remote Outdoor Unit-Air-Source) | Centrally-Ducted | DLCURAH18ABK | HG7J924 | *92MSN0601412A* | 17300 | 16 | 10.5 | 8.5 | 16900 | 19400 | 114.8% | 2.38 | 11400 | R-410A
215289684 | 1.46 | Yes | Yes | AIRQUEST | HRCU-A-CB (Split System: Heat Pump with Remote Outdoor Unit-Air-Source) | Centrally-Ducted | DLCURAH18ABK | HG8J936 | *92MSN0601714A* | 17500 | 16 | 10.5 | 8.5 | 16900 | 19000 | 112.4% | 2.34 | 11400 | R-410A
214091941 | 2.73 | No | No | YORK | HRCU-A-CB (Split System: Heat Pump with Remote Outdoor Unit-Air-Source) | Centrally-Ducted | HMH72B341 | D(A,C,E)42A44+TDR | TL8E060A12UH11 | 32800 | 18 | 9.5 | 8.1 | 33400 | 29000 | 86.83% | 2.66 | 26200 | R-410A
215289709 | 1.45 | Yes | Yes | AIRQUEST | HRCU-A-CB (Split System: Heat Pump with Remote Outdoor Unit-Air-Source) | Centrally-Ducted | DLCURAH18ABK | HE32936 | *92MSN0801716A* | 17400 | 16 | 10.5 | 8.5 | 17100 | 18700 | 109.4% | 2.3 | 11500 | R-410A
215289723 | 1.4 | Yes | Yes | AIRQUEST | HRCU-A-CB (Split System: Heat Pump with Remote Outdoor Unit-Air-Source) | Centrally-Ducted | DLCURAH18ABK | HE30924 | *92MSN0801716A* | 16800 | 16 | 10.5 | 8.5 | 17100 | 18700 | 109.4% | 2.3 | 11500 | R-410A
214091943 | 2.63 | No | No | YORK | HRCU-A-CB (Split System: Heat Pump with Remote Outdoor Unit-Air-Source) | Centrally-Ducted | HMH72B341 | D(A,C,E)36A34+TDR | TL8E080C16UH11 | 31600 | 17.5 | 9.8 | 8.1 | 33800 | 27800 | 82.25% | 2.67 | 25600 | R-410A
214091966 | 2.72 | No | No | YORK | HRCU-A-CB (Split System: Heat Pump with Remote Outdoor Unit-Air-Source) | Centrally-Ducted | HMH72B341 | D(A,C,E)48B34+TDR | TM8E080B12MP11 | 32600 | 18 | 9.5 | 8.1 | 34000 | 28000 | 82.35% | 2.61 | 25800 | R-410A
204456663 | 1.95 | Yes | No | AIRQUEST | HRCU-A-CB (Split System: Heat Pump with Remote Outdoor Unit-Air-Source) | Centrally-Ducted | HVH825GKA2* | EA*4X36L21A*+WALLCON | *80CTL0451712A* | 23400 | 16 | 10.5 | 8.1 | 21600 | 16800 | 77.78% | 1.92 | 20800 | R-410A
216891364 | 2.7 | Yes | Yes | FRIEDRICH | HRCU-A-CB (Split System: Heat Pump with Remote Outdoor Unit-Air-Source) | Centrally-Ducted | RD18AY36AJVC | RCFY3621MTANM | FR962V0703A17M4 | 32400 | 18 | 12 | 10 | 32400 | 28000 | 86.42% | 2.1 | 29600 | R-454B
204456763 | 1.97 | Yes | Yes | AIRQUEST | HRCU-A-CB (Split System: Heat Pump with Remote Outdoor Unit-Air-Source) | Centrally-Ducted | HVH825GKA2* | EA*4X36L21A*+WALLCON | *97CMN1002122A* | 23600 | 16.5 | 11 | 8.1 | 21400 | 16600 | 77.57% | 1.94 | 20600 | R-410A
216571152 | 4.46 | Yes | Yes | TRANE | HRCU-A-CB (Split System: Heat Pump with Remote Outdoor Unit-Air-Source) | Centrally-Ducted | 5TWV0X60A1 | 5PX*D010AS3 | S8V2C080M5PDB | 53500 | 19 | 10 | 9 | 53500 | 38000 | 71.03% | 2 | 47500 | R-454B
210598302 | 2.02 | Yes | No | AIRQUEST | HRCU-A-CB (Split System: Heat Pump with Remote Outdoor Unit-Air-Source) | Centrally-Ducted | HVH825GKA2* | EHD4X48AAL+WALLCON | *97CMN0602120A* | 24200 | 16 | 10.5 | 8.1 | 21400 | 16700 | 78.04% | 2 | 20600 | R-410A
210598386 | 2.02 | Yes | Yes | AIRQUEST | HRCU-A-CB (Split System: Heat Pump with Remote Outdoor Unit-Air-Source) | Centrally-Ducted | HVH825GKA2* | EN(A,D)4X48L24**+WALLCON | *97CMN1002122A* | 24200 | 17 | 11.5 | 8.1 | 21400 | 16600 | 77.57% | 2.02 | 20600 | R-410A
216952909 | 4.29 | Yes | No | TRANE | HRCU-A-CB (Split System: Heat Pump with Remote Outdoor Unit-Air-Source) | Centrally-Ducted | 5TWR5060A1 | DH60T4J | S8X2C080M5PTC | 51500 | 15.5 | 11 | 8.1 | 50000 | 35400 | 70.8% | 2.85 | 34600 | R-454B
216599680 | 1.83 | Yes | Yes | AMERICAN STANDARD | HRCU-A-CB (Split System: Heat Pump with Remote Outdoor Unit-Air-Source) | Centrally-Ducted | 5A6V8X24A1 | 5PX*B006AS3 | S9V2B080U4PSC+LRP | 22000 | 18.1 | 11.5 | 8.5 | 23000 | 18700 | 81.3% | 2.2 | 22800 | R-454B
211290716 | 2.7 | Yes | No | ARMSTRONG AIR | HRCU-A-CB (Split System: Heat Pump with Remote Outdoor Unit-Air-Source) | Centrally-Ducted | 4SHP18LX136P | C(A,C,D,E)36B34+TDR | A96UH2E090C16 | 32400 | 17 | 10.9 | 8.1 | 34400 | 24400 | 70.93% | 2.23 | 23800 | R-410A
210597850 | 1.98 | Yes | Yes | AIRQUEST | HRCU-A-CB (Split System: Heat Pump with Remote Outdoor Unit-Air-Source) | Centrally-Ducted | HVH825GKA2* | EA*4X42L21A*+WALLCON | *80CTL0701716A* | 23800 | 16.5 | 11 | 8.1 | 21400 | 16600 | 77.57% | 1.96 | 20600 | R-410A
215289752 | 1.41 | Yes | No | AIRQUEST | HRCU-A-CB (Split System: Heat Pump with Remote Outdoor Unit-Air-Source) | Centrally-Ducted | DLCURAH18ABK | H,GE32930 | *96MSN0261410A* | 16900 | 20 | 10 | 8.1 | 16700 | 18800 | 112.6% | 2.3 | 11300 | R-410A
215289759 | 1.44 | Yes | No | AIRQUEST | HRCU-A-CB (Split System: Heat Pump with Remote Outdoor Unit-Air-Source) | Centrally-Ducted | DLCURAH18ABK | H,GG34936 | *96MSN0261410A* | 17300 | 20 | 10.5 | 8.1 | 16700 | 18800 | 112.6% | 2.3 | 11300 | R-410A
214092036 | 2.65 | No | No | YORK | HRCU-A-CB (Split System: Heat Pump with Remote Outdoor Unit-Air-Source) | Centrally-Ducted | HMH72B341 | D(A,C,E)42A44+TDR | TM9V040A10MP12 | 31800 | 17 | 9.4 | 8.1 | 33200 | 27400 | 82.53% | 2.62 | 25200 | R-410A
214091957 | 2.78 | Yes | No | YORK | HRCU-A-CB (Split System: Heat Pump with Remote Outdoor Unit-Air-Source) | Centrally-Ducted | HMH72B341 | D(A,C,E)48B34+TDR | TL9E100C20UH11 | 33400 | 17 | 10 | 8.2 | 33400 | 29000 | 86.83% | 2.72 | 26200 | R-410A
215289784 | 1.45 | Yes | Yes | AIRQUEST | HRCU-A-CB (Split System: Heat Pump with Remote Outdoor Unit-Air-Source) | Centrally-Ducted | DLCURAH18ABK | H,GG24936 | *96MSN0401410A* | 17400 | 16 | 10.5 | 8.5 | 16900 | 19100 | 113% | 2.34 | 11400 | R-410A
215289807 | 1.45 | Yes | Yes | AIRQUEST | HRCU-A-CB (Split System: Heat Pump with Remote Outdoor Unit-Air-Source) | Centrally-Ducted | DLCURAH18ABK | HE34936 | *96MSN0401410A* | 17400 | 16 | 10.5 | 8.5 | 16900 | 19100 | 113% | 2.34 | 11400 | R-410A
214092009 | 2.8 | No | No | YORK | HRCU-A-CB (Split System: Heat Pump with Remote Outdoor Unit-Air-Source) | Centrally-Ducted | HMH72B341 | D(A,C,E)36A34+TDR | TM8Y100C20MP11 | 33600 | 18 | 9.5 | 8.1 | 33600 | 30000 | 89.29% | 2.72 | 26800 | R-410A
214092011 | 2.8 | No | No | YORK | HRCU-A-CB (Split System: Heat Pump with Remote Outdoor Unit-Air-Source) | Centrally-Ducted | HMH72B341 | D(A,C,E)48B34+TDR | TM8Y100C20MP11 | 33600 | 18 | 9.5 | 8.2 | 33600 | 30000 | 89.29% | 2.76 | 26800 | R-410A
204456872 | 2.02 | Yes | Yes | AIRQUEST | HRCU-A-CB (Split System: Heat Pump with Remote Outdoor Unit-Air-Source) | Centrally-Ducted | HVH825GKA2* | EA*4X37L17A*+WALLCON | *80CTL0701412A* | 24200 | 17 | 11 | 8.1 | 21400 | 16600 | 77.57% | 2 | 20600 | R-410A
215289843 | 1.43 | Yes | No | AIRQUEST | HRCU-A-CB (Split System: Heat Pump with Remote Outdoor Unit-Air-Source) | Centrally-Ducted | DLCURAH18ABK | H,GE32936 | *96MSN0401712A* | 17200 | 15.2 | 10 | 8.5 | 17100 | 18800 | 109.9% | 2.3 | 11500 | R-410A
215289850 | 1.46 | Yes | No | AIRQUEST | HRCU-A-CB (Split System: Heat Pump with Remote Outdoor Unit-Air-Source) | Centrally-Ducted | DLCURAH18ABK | HG34936 | *96MSN0401712A* | 17500 | 15.2 | 10.5 | 8.5 | 17100 | 18800 | 109.9% | 2.3 | 11500 | R-410A
215289866 | 1.46 | Yes | No | AIRQUEST | HRCU-A-CB (Split System: Heat Pump with Remote Outdoor Unit-Air-Source) | Centrally-Ducted | DLCURAH18ABK | HE8J936 | *96MSN0401712A* | 17500 | 15.2 | 10.5 | 8.5 | 17100 | 18800 | 109.9% | 2.3 | 11500 | R-410A
215289868 | 1.46 | Yes | No | AIRQUEST | HRCU-A-CB (Split System: Heat Pump with Remote Outdoor Unit-Air-Source) | Centrally-Ducted | DLCURAH18ABK | HG9J936 | *96MSN0401712A* | 17500 | 15.2 | 10.5 | 8.5 | 17100 | 18800 | 109.9% | 2.3 | 11500 | R-410A
215289916 | 1.45 | Yes | Yes | AIRQUEST | HRCU-A-CB (Split System: Heat Pump with Remote Outdoor Unit-Air-Source) | Centrally-Ducted | DLCURAH18ABK | HG80936 | *96MSN0601412A* | 17400 | 16 | 10.5 | 8.5 | 17000 | 19400 | 114.1% | 2.38 | 11500 | R-410A
215289950 | 1.41 | Yes | Yes | AIRQUEST | HRCU-A-CB (Split System: Heat Pump with Remote Outdoor Unit-Air-Source) | Centrally-Ducted | DLCURAH18ABK | HG7J936 | *96MSN0601716A* | 16900 | 16 | 10 | 8.5 | 16500 | 19000 | 115.2% | 2.32 | 11300 | R-410A
215289982 | 1.46 | Yes | Yes | AIRQUEST | HRCU-A-CB (Split System: Heat Pump with Remote Outdoor Unit-Air-Source) | Centrally-Ducted | DLCURAH18ABK | H,GE33936 | *96MSN0801716A* | 17500 | 16 | 11 | 8.5 | 17000 | 18700 | 110% | 2.3 | 11500 | R-410A
215290002 | 1.47 | Yes | Yes | AIRQUEST | HRCU-A-CB (Split System: Heat Pump with Remote Outdoor Unit-Air-Source) | Centrally-Ducted | DLCURAH18ABK | H,GG9J936 | *96MSN0801716A* | 17600 | 16 | 11 | 8.5 | 17000 | 18700 | 110% | 2.3 | 11500 | R-410A
206135738 | 2.73 | Yes | Yes | DAY & NIGHT | HRCU-A-CB (Split System: Heat Pump with Remote Outdoor Unit-Air-Source) | Centrally-Ducted | CVH837GKA** | EA*4X43L21A*+WALLCON | *80CSU0601716A* | 32800 | 17 | 11 | 8.5 | 33000 | 25200 | 76.36% | 1.96 | 31800 | R-410A
206136040 | 2.72 | Yes | Yes | DAY & NIGHT | HRCU-A-CB (Split System: Heat Pump with Remote Outdoor Unit-Air-Source) | Centrally-Ducted | CVH837GKA** | EHD4X48AAL+WALLCON | *80CSU1002120A* | 32600 | 16.5 | 11 | 8.1 | 33000 | 25000 | 75.76% | 1.96 | 31600 | R-410A
213785041 | 2 | Yes | Yes | CARRIER | HRCU-A-CB (Split System: Heat Pump with Remote Outdoor Unit-Air-Source) | Centrally-Ducted | 25VNA424A*031* | CAP**2517AL*+UI | 59TN6C060C17**14 | 24000 | 19.5 | 13 | 10.5 | 26600 | 19900 | 74.81% | 2.5 | 25000 | R-410A
213785061 | 1.9 | Yes | Yes | CARRIER | HRCU-A-CB (Split System: Heat Pump with Remote Outdoor Unit-Air-Source) | Centrally-Ducted | 25VNA424A*031* | CAP**3017AL*+UI | 59TN6C040C14**10 | 22800 | 17.5 | 11.5 | 9.5 | 27000 | 20600 | 76.3% | 2.28 | 25600 | R-410A
216891798 | 2.7 | Yes | Yes | FRIEDRICH | HRCU-A-CB (Split System: Heat Pump with Remote Outdoor Unit-Air-Source) | Centrally-Ducted | RD18AY36AJVC | RCFY3624MTANM | FR951V0855A21M4 | 32400 | 19 | 12 | 10 | 32400 | 28000 | 86.42% | 2.1 | 29600 | R-454B
216891809 | 2.7 | Yes | Yes | FRIEDRICH | HRCU-A-CB (Split System: Heat Pump with Remote Outdoor Unit-Air-Source) | Centrally-Ducted | RD18AY36AJVC | RCFY3624MTANM | FR98MV1005A21UP | 32400 | 19 | 12 | 10 | 32400 | 28000 | 86.42% | 2.1 | 29600 | R-454B
216891839 | 2.72 | Yes | Yes | FRIEDRICH | HRCU-A-CB (Split System: Heat Pump with Remote Outdoor Unit-Air-Source) | Centrally-Ducted | RD18AY36AJVC | RCFY3624MTANM | FR97MV0855A21DH | 32600 | 19 | 12 | 10 | 32600 | 27800 | 85.28% | 2.1 | 29400 | R-454B
216891850 | 2.6 | Yes | Yes | FRIEDRICH | HRCU-A-CB (Split System: Heat Pump with Remote Outdoor Unit-Air-Source) | Centrally-Ducted | RD18AY36AJVC | RCFY3617STANM | FR801V0504A17UHN | 31200 | 18 | 12 | 8.5 | 31200 | 27800 | 89.1% | 1.9 | 29200 | R-454B
216891591 | 2.62 | Yes | Yes | FRIEDRICH | HRCU-A-CB (Split System: Heat Pump with Remote Outdoor Unit-Air-Source) | Centrally-Ducted | RD18AY36AJVC | RCFY3621STANM | FR98MV0855A21UP | 31400 | 19 | 12 | 8.5 | 31400 | 27600 | 87.9% | 1.9 | 29000 | R-454B
216951895 | 2.7 | Yes | Yes | TRANE | HRCU-A-CB (Split System: Heat Pump with Remote Outdoor Unit-Air-Source) | Centrally-Ducted | 5TWX5036A1 | DH60T4J | S9X1B080D4PSB | 32400 | 16 | 12 | 8.1 | 29200 | 21000 | 71.92% | 2.9 | 20400 | R-454B
214626945 | 2.75 | Yes | Yes | CARRIER | HRCU-A-CB (Split System: Heat Pump with Remote Outdoor Unit-Air-Source) | Centrally-Ducted | 25VNA436A*031* | V,C36H175P149 | 58CU*A040C17**12 | 33000 | 20 | 12 | 9 | 33600 | 25600 | 76.19% | 2.04 | 30200 | R-410A
214626998 | 2.82 | Yes | Yes | CARRIER | HRCU-A-CB (Split System: Heat Pump with Remote Outdoor Unit-Air-Source) | Centrally-Ducted | 25VNA436A*031* | PL36H210P299 | 58CU*A100C21**20 | 33800 | 20 | 12 | 9 | 33200 | 25200 | 75.9% | 2.02 | 29600 | R-410A
206136127 | 2.65 | Yes | Yes | AIRQUEST | HRCU-A-CB (Split System: Heat Pump with Remote Outdoor Unit-Air-Source) | Centrally-Ducted | HVH837GKA** | EA*4X42L24A*+WALLCON | *95CSU1002122A* | 31800 | 17.5 | 11 | 8.1 | 33000 | 24400 | 73.94% | 1.9 | 31200 | R-410A
216644299 | 1.49 | Yes | No | COMFORTMAKER | HRCU-A-CB (Split System: Heat Pump with Remote Outdoor Unit-Air-Source) | Centrally-Ducted | D5CUHAH18AAK | EA*5X19M17A* | *95MSU0601716A* | 17900 | 15.2 | 11 | 9.5 | 19800 | 17700 | 89.39% | 1.98 | 14800 | R-454B
213771575 | 2.02 | Yes | Yes | CARRIER | HRCU-A-CB (Split System: Heat Pump with Remote Outdoor Unit-Air-Source) | Centrally-Ducted | 25VNA825A*031* | CAP**4821AL*+UI | 58TN*B090C17**16 | 24200 | 17 | 11 | 8.1 | 20800 | 16500 | 79.33% | 2.02 | 20400 | R-410A
216951643 | 2.65 | Yes | Yes | TRANE | HRCU-A-CB (Split System: Heat Pump with Remote Outdoor Unit-Air-Source) | Centrally-Ducted | 5TWX5036A1 | DH36T4J | S9X1B040U3PSB | 31800 | 16 | 12 | 8.1 | 28800 | 20800 | 72.22% | 2.94 | 20200 | R-454B
216891600 | 2.63 | Yes | Yes | FRIEDRICH | HRCU-A-CB (Split System: Heat Pump with Remote Outdoor Unit-Air-Source) | Centrally-Ducted | RD18AY36AJVC | RCFY3621STANM | FR801V1005A21UHN | 31600 | 19 | 12 | 8.5 | 31600 | 27600 | 87.34% | 2 | 29000 | R-454B
211755756 | 2.67 | No | No | YORK | HRCU-A-CB (Split System: Heat Pump with Remote Outdoor Unit-Air-Source) | Centrally-Ducted | HMH72B341 | D(A,C,E)36B34+TDR | TM8E040A12MP11 | 32000 | 18 | 9.9 | 8.1 | 33600 | 27200 | 80.95% | 2.5 | 25200 | R-410A
215292729 | 1.93 | Yes | Yes | AIRQUEST | HRCU-A-CB (Split System: Heat Pump with Remote Outdoor Unit-Air-Source) | Centrally-Ducted | DLCURAH24ABK | H,GG24936 | *96VTN0601412A* | 23200 | 16 | 10 | 8.5 | 24800 | 25200 | 101.6% | 2.14 | 18300 | R-410A
215292746 | 1.93 | Yes | Yes | AIRQUEST | HRCU-A-CB (Split System: Heat Pump with Remote Outdoor Unit-Air-Source) | Centrally-Ducted | DLCURAH24ABK | H,GE33936 | *96VTN0601412A* | 23200 | 16 | 10 | 8.5 | 24800 | 25200 | 101.6% | 2.14 | 18300 | R-410A
215292764 | 1.95 | Yes | Yes | AIRQUEST | HRCU-A-CB (Split System: Heat Pump with Remote Outdoor Unit-Air-Source) | Centrally-Ducted | DLCURAH24ABK | HG8J936 | *96VTN0601412A* | 23400 | 16 | 10 | 8.5 | 24200 | 23000 | 95.04% | 1.94 | 17900 | R-410A
215292797 | 1.95 | Yes | Yes | AIRQUEST | HRCU-A-CB (Split System: Heat Pump with Remote Outdoor Unit-Air-Source) | Centrally-Ducted | DLCURAH24ABK | HG34936 | *96VTN0601412B* | 23400 | 17 | 10 | 8.5 | 24600 | 23600 | 95.93% | 2 | 18100 | R-410A
214063846 | 1.92 | Yes | Yes | BOSCH | HRCU-A-CB (Split System: Heat Pump with Remote Outdoor Unit-Air-Source) | Centrally-Ducted | BOVA-36HDN1-M20G | D(A,C,E)36D34+TDR | BGH96M060B3B | 23000 | 18 | 12 | 9 | 24000 | 22200 | 92.5% | 2.28 | 19600 | R-410A
211755815 | 2.65 | No | No | YORK | HRCU-A-CB (Split System: Heat Pump with Remote Outdoor Unit-Air-Source) | Centrally-Ducted | HMH72B341 | D(A,C,E)36A44+TDR | TM9E060A10MP12 | 31800 | 17.5 | 9.4 | 8.1 | 33800 | 27400 | 81.07% | 2.48 | 25400 | R-410A
211755867 | 2.67 | No | No | YORK | HRCU-A-CB (Split System: Heat Pump with Remote Outdoor Unit-Air-Source) | Centrally-Ducted | HMH72B341 | D(A,C,E)36B34+TDR | TM9Y100C20MP11 | 32000 | 15.5 | 9.4 | 8.1 | 34000 | 27800 | 81.76% | 2.44 | 25600 | R-410A
211755874 | 2.6 | No | No | YORK | HRCU-A-CB (Split System: Heat Pump with Remote Outdoor Unit-Air-Source) | Centrally-Ducted | HMH72B341 | C(A,C,D,E)48D24+TDR | TMLE060A12MP11 | 31200 | 17.8 | 9.7 | 8.1 | 33800 | 27400 | 81.07% | 2.51 | 25400 | R-410A
211755940 | 2.68 | No | No | YORK | HRCU-A-CB (Split System: Heat Pump with Remote Outdoor Unit-Air-Source) | Centrally-Ducted | HMH72B341 | C(A,C,D,E)48D24+TDR | YP9C080B12MP13 | 32200 | 17 | 9.5 | 8.1 | 33600 | 29600 | 88.1% | 2.51 | 26600 | R-410A
211755956 | 2.67 | No | No | YORK | HRCU-A-CB (Split System: Heat Pump with Remote Outdoor Unit-Air-Source) | Centrally-Ducted | HMH72B341 | D(A,C,E)36A44+TDR | YPLC060A12MP13 | 32000 | 17.5 | 9.4 | 8.1 | 34000 | 27800 | 81.76% | 2.5 | 25600 | R-410A
213785412 | 2.8 | Yes | Yes | CARRIER | HRCU-A-CB (Split System: Heat Pump with Remote Outdoor Unit-Air-Source) | Centrally-Ducted | 25VNA436A*031* | CAP**3721AL*+UI | 59TN6C060C17**14 | 33600 | 19 | 11.7 | 9 | 36800 | 25800 | 70.11% | 2.02 | 31000 | R-410A
213785426 | 2.72 | Yes | Yes | CARRIER | HRCU-A-CB (Split System: Heat Pump with Remote Outdoor Unit-Air-Source) | Centrally-Ducted | 25VNA436A*031* | CAP**4221AL*+UI | 58TN*B110C21**20 | 32600 | 19 | 11.7 | 9 | 37800 | 26600 | 70.37% | 1.98 | 32000 | R-410A
213785446 | 2.72 | Yes | Yes | CARRIER | HRCU-A-CB (Split System: Heat Pump with Remote Outdoor Unit-Air-Source) | Centrally-Ducted | 25VNA436A*031* | CAP**4224AL*+UI | 58TN*B135C24**22 | 32600 | 19 | 11.7 | 9 | 37800 | 26600 | 70.37% | 1.98 | 32000 | R-410A
215290011 | 1.4 | Yes | No | AIRQUEST | HRCU-A-CB (Split System: Heat Pump with Remote Outdoor Unit-Air-Source) | Centrally-Ducted | DLCURAH18ABK | H,GG31924 | *96VTN0401410A* | 16800 | 15.2 | 10 | 8.5 | 16700 | 18800 | 112.6% | 2.3 | 11300 | R-410A
215290036 | 1.38 | Yes | No | AIRQUEST | HRCU-A-CB (Split System: Heat Pump with Remote Outdoor Unit-Air-Source) | Centrally-Ducted | DLCURAH18ABK | HE30924 | *96VTN0401410A* | 16600 | 15.2 | 10 | 8.5 | 16700 | 18800 | 112.6% | 2.3 | 11300 | R-410A
215290043 | 1.45 | Yes | Yes | AIRQUEST | HRCU-A-CB (Split System: Heat Pump with Remote Outdoor Unit-Air-Source) | Centrally-Ducted | DLCURAH18ABK | HE8J936 | *96VTN0401410A* | 17400 | 16 | 10.5 | 8.5 | 16700 | 18800 | 112.6% | 2.3 | 11300 | R-410A
215290052 | 1.38 | No | No | AIRQUEST | HRCU-A-CB (Split System: Heat Pump with Remote Outdoor Unit-Air-Source) | Centrally-Ducted | DLCURAH18ABK | H,GG31924 | *96VTN0401410B* | 16600 | 16 | 9.5 | 8.5 | 16600 | 19000 | 114.5% | 2.34 | 11300 | R-410A
215290066 | 1.43 | Yes | Yes | AIRQUEST | HRCU-A-CB (Split System: Heat Pump with Remote Outdoor Unit-Air-Source) | Centrally-Ducted | DLCURAH18ABK | H,GG33936 | *96VTN0401410B* | 17100 | 16 | 10 | 8.5 | 16600 | 19000 | 114.5% | 2.34 | 11300 | R-410A
211755974 | 2.68 | No | No | YORK | HRCU-A-CB (Split System: Heat Pump with Remote Outdoor Unit-Air-Source) | Centrally-Ducted | HMH72B341 | D(A,C,E)36B36+TDR | TL8E060A12UH11 | 32200 | 18 | 9.9 | 8.1 | 33800 | 27400 | 81.07% | 2.51 | 25400 | R-410A
211264469 | 1.52 | Yes | Yes | AIRQUEST | HRCU-A-CB (Split System: Heat Pump with Remote Outdoor Unit-Air-Source) | Centrally-Ducted | DLCURAH18ABK | EN(A,D)4X30L17** | *80ES(N,L)0451412A* | 18200 | 16.5 | 11 | 8.5 | 18700 | 18300 | 97.86% | 2.22 | 12500 | R-410A
212983695 | 1.44 | Yes | Yes | TEMPSTAR | HRCU-A-CB (Split System: Heat Pump with Remote Outdoor Unit-Air-Source) | Centrally-Ducted | DLCURAH18ABK | EN(A,D)4X18L14** | *92MSN0601412A* | 17300 | 16 | 10.5 | 8.5 | 18500 | 19200 | 103.8% | 2.3 | 12400 | R-410A
216891607 | 2.62 | Yes | Yes | FRIEDRICH | HRCU-A-CB (Split System: Heat Pump with Remote Outdoor Unit-Air-Source) | Centrally-Ducted | RD18AY36AJVC | RCFY3617STANM | FR802V0503A14DZ | 31400 | 18 | 12 | 8.5 | 31400 | 27800 | 88.54% | 1.9 | 29000 | R-454B
216951993 | 2.67 | Yes | Yes | TRANE | HRCU-A-CB (Split System: Heat Pump with Remote Outdoor Unit-Air-Source) | Centrally-Ducted | 5TWX5036A1 | DH36T4J | S9X2D120U5PSB | 32000 | 16 | 12 | 8.1 | 28200 | 20400 | 72.34% | 3.03 | 19900 | R-454B
210597894 | 1.98 | Yes | Yes | AIRQUEST | HRCU-A-CB (Split System: Heat Pump with Remote Outdoor Unit-Air-Source) | Centrally-Ducted | HVH825GKA2* | EA*4X42L21A*+WALLCON | *97CMN1002122A* | 23800 | 16.5 | 11 | 8.1 | 21400 | 16600 | 77.57% | 1.96 | 20600 | R-410A
216570910 | 1.78 | Yes | Yes | TRANE | HRCU-A-CB (Split System: Heat Pump with Remote Outdoor Unit-Air-Source) | Centrally-Ducted | 5TWV0X24A1 | 5TXCB003AS3 | S8V2A040M3PDB | 21400 | 20.4 | 11.5 | 10 | 24000 | 18300 | 76.25% | 2.2 | 22800 | R-454B
214626929 | 1.95 | Yes | Yes | CARRIER | HRCU-A-CB (Split System: Heat Pump with Remote Outdoor Unit-Air-Source) | Centrally-Ducted | 25VNA424A*031* | V,C36H175P139 | 59CU5A060C17**16 | 23400 | 20 | 13 | 10.5 | 25000 | 19500 | 78% | 2.44 | 24000 | R-410A
214627145 | 3.63 | Yes | Yes | CARRIER | HRCU-A-CB (Split System: Heat Pump with Remote Outdoor Unit-Air-Source) | Centrally-Ducted | 25VNA448A*031* | V,C48H210P169 | 58CU*A100C21**20 | 43500 | 21 | 11.7 | 9 | 44500 | 36000 | 80.9% | 2.28 | 42500 | R-410A
213312033 | 3 | Yes | No | BRYANT HEATING AND COOLING SYSTEMS | HRCU-A-CB (Split System: Heat Pump with Remote Outdoor Unit-Air-Source) | Centrally-Ducted | 38MURAQ36AB3* | C36A***L159+CBPE3A* |  | 36000 | 16 | 10 | 8.1 | 38000 | 35000 | 92.11% | 1.82 | 28600 | R-410A
213312035 | 3 | Yes | No | BRYANT HEATING AND COOLING SYSTEMS | HRCU-A-CB (Split System: Heat Pump with Remote Outdoor Unit-Air-Source) | Centrally-Ducted | 38MURAQ36AB3* | PL36H***P449+CBPE3A* |  | 36000 | 16 | 10 | 8.1 | 38000 | 35000 | 92.11% | 1.82 | 28600 | R-410A
216571234 | 1.78 | Yes | Yes | TRANE | HRCU-A-CB (Split System: Heat Pump with Remote Outdoor Unit-Air-Source) | Centrally-Ducted | 5TWV8X24A1 | 5TXCB003AS3 | L8V1A040U3VSB+LRP | 21400 | 18.1 | 11 | 8.5 | 24600 | 19000 | 77.24% | 2.1 | 23800 | R-454B
214595936 | 2.48 | Yes | No | AIRQUEST | HRCU-A-C (Split System: Heat Pump with Remote Outdoor Unit with No Indoor Fan --Air Source) | Centrally-Ducted | DLCURAH30ABK | HG34936+TD |  | 29800 | 15.2 | 10.5 | 9.5 | 31400 | 26600 | 84.71% | 1.82 | 21600 | R-410A
213785077 | 1.93 | Yes | Yes | CARRIER | HRCU-A-CB (Split System: Heat Pump with Remote Outdoor Unit-Air-Source) | Centrally-Ducted | 25VNA424A*031* | CAP**3617AL*+UI | 59MN7C080C17**14 | 23200 | 19.5 | 12.5 | 10 | 26800 | 20000 | 74.63% | 2.38 | 25000 | R-410A
213785125 | 2 | Yes | Yes | CARRIER | HRCU-A-CB (Split System: Heat Pump with Remote Outdoor Unit-Air-Source) | Centrally-Ducted | 25VNA424A*031* | CAP**3721AL*+UI | 59TN6C080C17**14 | 24000 | 20 | 13 | 10.5 | 26400 | 19800 | 75% | 2.52 | 24800 | R-410A
210597922 | 1.97 | Yes | Yes | AIRQUEST | HRCU-A-CB (Split System: Heat Pump with Remote Outdoor Unit-Air-Source) | Centrally-Ducted | HVH825GKA2* | EA*4X42L24A*+WALLCON | *97CMN0602120A* | 23600 | 16.5 | 11 | 8.1 | 21400 | 16700 | 78.04% | 1.96 | 20800 | R-410A
210597990 | 2.03 | Yes | Yes | AIRQUEST | HRCU-A-CB (Split System: Heat Pump with Remote Outdoor Unit-Air-Source) | Centrally-Ducted | HVH825GKA2* | EA*4X43L21A*+WALLCON | *97CMN0801714A* | 24400 | 16.5 | 11 | 8.1 | 21200 | 16700 | 78.77% | 2.02 | 20600 | R-410A
216951618 | 2.62 | Yes | Yes | TRANE | HRCU-A-CB (Split System: Heat Pump with Remote Outdoor Unit-Air-Source) | Centrally-Ducted | 5TWX5036A1 | DH36T4J | S9V2B060D3VSB | 31400 | 16 | 11.7 | 8.1 | 29000 | 20600 | 71.03% | 2.8 | 20200 | R-454B
212578205 | 1.95 | Yes | Yes | CARRIER | HRCU-A-CB (Split System: Heat Pump with Remote Outdoor Unit-Air-Source) | Centrally-Ducted | 25VNA424A*031* | H,PG9J936 | 58TN*A045C17**12 | 23400 | 20 | 13 | 9.5 | 25000 | 19600 | 78.4% | 2.42 | 24000 | R-410A
212578222 | 1.88 | Yes | Yes | CARRIER | HRCU-A-CB (Split System: Heat Pump with Remote Outdoor Unit-Air-Source) | Centrally-Ducted | 25VNA424A*031* | H,PG32936 | 59MN7B060C17**14 | 22600 | 19 | 12.5 | 10.5 | 25200 | 19600 | 77.78% | 2.42 | 24000 | R-410A
212578225 | 1.88 | Yes | Yes | CARRIER | HRCU-A-CB (Split System: Heat Pump with Remote Outdoor Unit-Air-Source) | Centrally-Ducted | 25VNA424A*031* | H,PG24936 | 59MN7B060C21**20 | 22600 | 20 | 12.5 | 10 | 25000 | 19500 | 78% | 2.4 | 24000 | R-410A
214609880 | 2.38 | Yes | No | CARRIER | HRCU-A-C (Split System: Heat Pump with Remote Outdoor Unit with No Indoor Fan --Air Source) | Centrally-Ducted | 38MURAQ30AB3 | D(A,C,E)36A34+TDR |  | 28600 | 15.2 | 10.4 | 9.5 | 33200 | 27000 | 81.33% | 1.85 | 22600 | R-410A
210597966 | 2.03 | Yes | Yes | AIRQUEST | HRCU-A-CB (Split System: Heat Pump with Remote Outdoor Unit-Air-Source) | Centrally-Ducted | HVH825GKA2* | EA*4X43L21A*+WALLCON | *95CSU1002122A* | 24400 | 17 | 11 | 8.5 | 21200 | 16600 | 78.3% | 2.04 | 20600 | R-410A
213785336 | 2.67 | Yes | Yes | CARRIER | HRCU-A-CB (Split System: Heat Pump with Remote Outdoor Unit-Air-Source) | Centrally-Ducted | 25VNA436A*031* | CAP**3617AL*+UI | 58TN*B070C14**12 | 32000 | 18.5 | 11 | 8.5 | 38500 | 27000 | 70.13% | 1.92 | 32600 | R-410A
206136190 | 2.7 | Yes | Yes | DAY & NIGHT | HRCU-A-CB (Split System: Heat Pump with Remote Outdoor Unit-Air-Source) | Centrally-Ducted | CVH837GKA** | EA*4X48L24A*+WALLCON | *95CSU0802120A* | 32400 | 17.5 | 11.5 | 8.5 | 32400 | 24800 | 76.54% | 2 | 31400 | R-410A
212396586 | 2.73 | No | No | YORK | HRCU-A-CB (Split System: Heat Pump with Remote Outdoor Unit-Air-Source) | Centrally-Ducted | HMH72B341 | AD-34(P,U)*****9 | TM8E080B12MP11 | 32800 | 17 | 9.5 | 8.5 | 32400 | 23400 | 72.22% | 2.02 | 25800 | R-410A
212380982 | 3.67 | Yes | Yes | CARRIER | HRCU-A-CB (Split System: Heat Pump with Remote Outdoor Unit-Air-Source) | Centrally-Ducted | 25VNA448A*031* | C48A***L169 | 58TN*A090C21**20 | 44000 | 21 | 12 | 8.1 | 44500 | 35800 | 80.45% | 2.28 | 42500 | R-410A
212983204 | 2 | Yes | No | TEMPSTAR | HRCU-A-CB (Split System: Heat Pump with Remote Outdoor Unit-Air-Source) | Centrally-Ducted | DLCURAH24ABK | EA*4X37L21A* | *92MSN0401712A* | 24000 | 16 | 10 | 8.1 | 25400 | 21800 | 85.83% | 1.8 | 18800 | R-410A
212983615 | 1.98 | Yes | Yes | TEMPSTAR | HRCU-A-CB (Split System: Heat Pump with Remote Outdoor Unit-Air-Source) | Centrally-Ducted | DLCURAH24ABK | EN(A,D)4X30L17** | *92MSN0601412A* | 23800 | 17 | 10.5 | 8.5 | 26400 | 23800 | 90.15% | 1.98 | 19200 | R-410A
214092793 | 2.75 | Yes | No | YORK | HRCU-A-CB (Split System: Heat Pump with Remote Outdoor Unit-Air-Source) | Centrally-Ducted | HMH72B341 | D(A,C,E)48B36+TDR | TMLE100C16MP11 | 33000 | 18 | 10 | 8.2 | 32800 | 28600 | 87.2% | 2.68 | 25800 | R-410A
214092802 | 2.72 | No | No | YORK | HRCU-A-CB (Split System: Heat Pump with Remote Outdoor Unit-Air-Source) | Centrally-Ducted | HMH72B341 | D(A,C,E)42A46+TDR | TP9C060B12MP13 | 32600 | 17.5 | 9.5 | 8.1 | 34000 | 27800 | 81.76% | 2.63 | 25600 | R-410A
214092818 | 2.7 | Yes | Yes | YORK | HRCU-A-CB (Split System: Heat Pump with Remote Outdoor Unit-Air-Source) | Centrally-Ducted | HMH72B341 | D(A,C,E)42A46+TDR | TPLC080C16MP13 | 32400 | 17.5 | 10 | 8.5 | 33800 | 27400 | 81.07% | 2.66 | 25400 | R-410A
214092838 | 2.63 | No | Yes | YORK | HRCU-A-CB (Split System: Heat Pump with Remote Outdoor Unit-Air-Source) | Centrally-Ducted | HMH72B341 | D(A,C,E)36A36+TDR | Y81E080C16LMPS1 | 31600 | 17.9 | 9.8 | 8.5 | 33200 | 27400 | 82.53% | 2.7 | 25200 | R-410A
214092870 | 2.8 | No | No | YORK | HRCU-A-CB (Split System: Heat Pump with Remote Outdoor Unit-Air-Source) | Centrally-Ducted | HMH72B341 | D(A,C,E)48B36+TDR | Y81E120C16LMPS1 | 33600 | 18 | 9.5 | 8.2 | 32800 | 30000 | 91.46% | 2.76 | 26600 | R-410A
214092897 | 2.73 | No | No | YORK | HRCU-A-CB (Split System: Heat Pump with Remote Outdoor Unit-Air-Source) | Centrally-Ducted | HMH72B341 | D(A,C,E)42A46+TDR | YP9C080B12MP13 | 32800 | 17 | 9.5 | 8.1 | 33600 | 29600 | 88.1% | 2.69 | 26600 | R-410A
213296045 | 2.73 | No | No | YORK | HRCU-A-CB (Split System: Heat Pump with Remote Outdoor Unit-Air-Source) | Centrally-Ducted | HMH72B341 | D(A,C,E)36A3G+TXV+TDR | TM9V080B12MP12 | 32800 | 17 | 9.5 | 8.1 | 33600 | 29400 | 87.5% | 2.63 | 26400 | R-410A
213296193 | 2.55 | No | No | YORK | HRCU-A-CB (Split System: Heat Pump with Remote Outdoor Unit-Air-Source) | Centrally-Ducted | HMH72B341 | C(A,C,D,E)48C24+TDR | TM8E080B12MP11 | 30600 | 17.7 | 9 | 8.5 | 34000 | 28000 | 82.35% | 2.61 | 25800 | R-410A
216951654 | 2.63 | Yes | Yes | TRANE | HRCU-A-CB (Split System: Heat Pump with Remote Outdoor Unit-Air-Source) | Centrally-Ducted | 5TWX5036A1 | DH36T4J | S9X2B060D3PSB | 31600 | 16 | 12 | 8.1 | 29200 | 21000 | 71.92% | 2.83 | 20400 | R-454B
216738604 | 1.92 | Yes | No | COMFORTMAKER | HRCU-A-CB (Split System: Heat Pump with Remote Outdoor Unit-Air-Source) | Centrally-Ducted | D5CUHAH24AAK | ESH5X36M12A* | *96MSN1202422A* | 23000 | 15.2 | 10.5 | 8.1 | 21000 | 18700 | 89.05% | 1.9 | 17700 | R-454B
210597842 | 1.98 | Yes | No | AIRQUEST | HRCU-A-CB (Split System: Heat Pump with Remote Outdoor Unit-Air-Source) | Centrally-Ducted | HVH825GKA2* | EA*4X42L21A*+WALLCON | *80CSU1002120A* | 23800 | 16.5 | 10.5 | 8.1 | 21400 | 16700 | 78.04% | 1.96 | 20800 | R-410A
210597890 | 1.97 | Yes | Yes | AIRQUEST | HRCU-A-CB (Split System: Heat Pump with Remote Outdoor Unit-Air-Source) | Centrally-Ducted | HVH825GKA2* | EA*4X42L21A*+WALLCON | *97CMN0801714A* | 23600 | 16.5 | 11 | 8.1 | 21400 | 16700 | 78.04% | 1.96 | 20800 | R-410A
210597910 | 1.98 | Yes | Yes | AIRQUEST | HRCU-A-CB (Split System: Heat Pump with Remote Outdoor Unit-Air-Source) | Centrally-Ducted | HVH825GKA2* | EA*4X42L24A*+WALLCON | *95CSU1002122A* | 23800 | 17 | 11 | 8.1 | 21400 | 16600 | 77.57% | 1.96 | 20600 | R-410A
210597926 | 1.98 | Yes | Yes | AIRQUEST | HRCU-A-CB (Split System: Heat Pump with Remote Outdoor Unit-Air-Source) | Centrally-Ducted | HVH825GKA2* | EA*4X42L24A*+WALLCON | *97CMN1002122A* | 23800 | 16.5 | 11 | 8.1 | 21400 | 16600 | 77.57% | 1.96 | 20600 | R-410A
214522691 | 3.33 | Yes | No | FRIEDRICH | HRCU-A-C (Split System: Heat Pump with Remote Outdoor Unit with No Indoor Fan --Air Source) | Centrally-Ducted | WFPU18Z483C | DX42C44+TDR |  | 40000 | 15.5 | 11.3 | 8.5 | 42000 | 34600 | 82.38% | 1.94 | 31200 | R-410A
210597958 | 2.03 | Yes | No | AIRQUEST | HRCU-A-CB (Split System: Heat Pump with Remote Outdoor Unit-Air-Source) | Centrally-Ducted | HVH825GKA2* | EA*4X43L21A*+WALLCON | *95CSU0601716A* | 24400 | 16.5 | 10.5 | 8.1 | 21200 | 16700 | 78.77% | 2.02 | 20600 | R-410A
210598174 | 2.02 | Yes | Yes | AIRQUEST | HRCU-A-CB (Split System: Heat Pump with Remote Outdoor Unit-Air-Source) | Centrally-Ducted | HVH825GKA2* | EHD4X42AAL+WALLCON | *80CTL0701412A* | 24200 | 16.5 | 11 | 8.1 | 21200 | 16600 | 78.3% | 2.02 | 20600 | R-410A
210598194 | 2.02 | Yes | Yes | AIRQUEST | HRCU-A-CB (Split System: Heat Pump with Remote Outdoor Unit-Air-Source) | Centrally-Ducted | HVH825GKA2* | EHD4X42AAL+WALLCON | *95CSU0802120A* | 24200 | 16 | 11 | 8.1 | 21400 | 16600 | 77.57% | 2 | 20600 | R-410A
214854006 | 2.63 | Yes | No | RUUD | HRCU-A-CB (Split System: Heat Pump with Remote Outdoor Unit-Air-Source) | Centrally-Ducted | RD17AZ36AJ3N | AE*L+CM36B34+TDR |  | 31600 | 17 | 10 | 8.1 | 32400 | 25400 | 78.4% | 3.08 | 23800 | R-410A
213205690 | 2.93 | Yes | No | TEMPSTAR | HRCU-A-CB (Split System: Heat Pump with Remote Outdoor Unit-Air-Source) | Centrally-Ducted | DLCURAH36ABK | D(A,C,E)36B34+TDR | *96VTN1002122A* | 35200 | 16.5 | 10 | 8.1 | 38500 | 32200 | 83.64% | 2.54 | 29400 | R-410A
214092693 | 2.73 | No | No | YORK | HRCU-A-CB (Split System: Heat Pump with Remote Outdoor Unit-Air-Source) | Centrally-Ducted | HMH72B341 | D(A,C,E)48B36+TDR | TL8E060A12UH11 | 32800 | 18 | 9.5 | 8.1 | 33400 | 28800 | 86.23% | 2.66 | 26000 | R-410A
215031274 | 2.63 | Yes | Yes | DAIKIN | HRCU-A-CB (Split System: Heat Pump with Remote Outdoor Unit-Air-Source) | Centrally-Ducted | DZ9VCA3610A* | CH48B34+TDR | D*96VC1205DNA* | 31600 | 19 | 11.9 | 8.1 | 34000 | 24400 | 71.76% | 1.8 | 21600 | R-410A
213785660 | 2.75 | Yes | Yes | CARRIER | HRCU-A-CB (Split System: Heat Pump with Remote Outdoor Unit-Air-Source) | Centrally-Ducted | 25VNA436A*031* | CSPH*3612AL*+UI | 59TN6C080C17**14 | 33000 | 18 | 11.5 | 8.5 | 37200 | 26400 | 70.97% | 2 | 31800 | R-410A
214595923 | 1.5 | Yes | Yes | AIRQUEST | HRCU-A-C (Split System: Heat Pump with Remote Outdoor Unit with No Indoor Fan --Air Source) | Centrally-Ducted | DLCURAH18ABK | HG7J936+TD |  | 18000 | 16 | 11.7 | 9.5 | 17400 | 14600 | 83.91% | 2.2 | 13700 | R-410A
216676316 | 2.05 | Yes | Yes | DAY & NIGHT | HRCU-A-CB (Split System: Heat Pump with Remote Outdoor Unit-Air-Source) | Centrally-Ducted | D5CURAH24AAK | EA*5X25M17A* | *80VSL0901716B* | 24600 | 16 | 10 | 9 | 23400 | 19100 | 81.62% | 2.06 | 18600 | R-454B
213780657 | 2.62 | Yes | No | HEIL | HRCU-A-CB (Split System: Heat Pump with Remote Outdoor Unit-Air-Source) | Centrally-Ducted | HVH837GKA2* | EA*4X36L17A*+WALLCON | *80CTL0701716B* | 31400 | 16.5 | 10.5 | 8.1 | 33400 | 24400 | 73.05% | 1.82 | 31200 | R-410A
213781057 | 2.63 | Yes | No | HEIL | HRCU-A-CB (Split System: Heat Pump with Remote Outdoor Unit-Air-Source) | Centrally-Ducted | HVH837GKA2* | EA*4X42L21A*+WALLCON | *96CTN0601714B* | 31600 | 16.5 | 10.5 | 8.1 | 33200 | 24600 | 74.1% | 1.86 | 31400 | R-410A
213781157 | 2.72 | Yes | No | HEIL | HRCU-A-CB (Split System: Heat Pump with Remote Outdoor Unit-Air-Source) | Centrally-Ducted | HVH837GKA2* | EA*4X43L21A*+WALLCON | *80CTL0451712B* | 32600 | 16.5 | 10.5 | 8.1 | 33200 | 25400 | 76.51% | 1.94 | 32000 | R-410A
213781507 | 2.73 | Yes | Yes | HEIL | HRCU-A-CB (Split System: Heat Pump with Remote Outdoor Unit-Air-Source) | Centrally-Ducted | HVH837GKA2* | EA*4X60L24A*+WALLCON | *97CMN1202422B* | 32800 | 17.5 | 11.5 | 8.1 | 31600 | 24600 | 77.85% | 1.98 | 31000 | R-410A
206135980 | 2.7 | Yes | Yes | DAY & NIGHT | HRCU-A-CB (Split System: Heat Pump with Remote Outdoor Unit-Air-Source) | Centrally-Ducted | CVH837GKA** | EHD4X42AAL+WALLCON | *80CSU0601716A* | 32400 | 16.5 | 11 | 8.1 | 33200 | 24800 | 74.7% | 1.94 | 31600 | R-410A
215550848 | 2.82 | Yes | Yes | FRIEDRICH | HRCU-A-CB (Split System: Heat Pump with Remote Outdoor Unit-Air-Source) | Centrally-Ducted | WFPU18Z363C | L(E,G)M36F4 |  | 33800 | 17 | 10 | 9 | 33400 | 23400 | 70.06% | 2.61 | 23000 | R-410A
207590958 | 4 | Yes | Yes | GE Appliances | HRCU-A-CB (Split System: Heat Pump with Remote Outdoor Unit-Air-Source) | Centrally-Ducted | AUH4860ZGDA* | TUY48ZPDA |  | 48000 | 17 | 11 | 9 | 48000 | 39000 | 81.25% | 1.8 | 31400 | R-410A
215792886 | 2.85 | No | No | BRYANT HEATING AND COOLING SYSTEMS | HRCU-A-CB (Split System: Heat Pump with Remote Outdoor Unit-Air-Source) | Centrally-Ducted | 38MURAQ36AB3* | H,PE33936 | 926TC48060V17*** | 34200 | 15.2 | 9.5 | 8.5 | 36800 | 34600 | 94.02% | 1.94 | 28400 | R-410A
213753031 | 1.95 | Yes | Yes | CARRIER | HRCU-A-CB (Split System: Heat Pump with Remote Outdoor Unit-Air-Source) | Centrally-Ducted | 38MURAQ24AB3* | D(A,C,E)36B34+TDR | 59TP6C080V17**16 | 23400 | 17 | 10 | 8.5 | 26200 | 20200 | 77.1% | 2.88 | 19100 | R-410A
212380537 | 1.95 | Yes | Yes | CARRIER | HRCU-A-CB (Split System: Heat Pump with Remote Outdoor Unit-Air-Source) | Centrally-Ducted | 25VNA424A*031* | V,C36H175P149 | 58TN*A070C17**16 | 23400 | 20 | 13.5 | 8.5 | 25000 | 19400 | 77.6% | 2.46 | 23800 | R-410A
212380980 | 3.71 | Yes | Yes | CARRIER | HRCU-A-CB (Split System: Heat Pump with Remote Outdoor Unit-Air-Source) | Centrally-Ducted | 25VNA448A*031* | PL60H210P179 | 58TN*A090C21**20 | 44500 | 21 | 12 | 8.5 | 44000 | 35800 | 81.36% | 2.36 | 42000 | R-410A
206133789 | 1.97 | Yes | No | AIRQUEST | HRCU-A-CB (Split System: Heat Pump with Remote Outdoor Unit-Air-Source) | Centrally-Ducted | HVH825GKA2* | EA*4X36L21A*+WALLCON | *95CSU1002122A* | 23600 | 16.5 | 10.5 | 8.1 | 21400 | 16600 | 77.57% | 1.94 | 20600 | R-410A
216683380 | 1.98 | Yes | Yes | CARRIER | HRCU-A-CB (Split System: Heat Pump with Remote Outdoor Unit-Air-Source) | Centrally-Ducted | 38MURAQ24AB3* | CSPH*2412AL* | 59TP7A120V24**22 | 23800 | 16 | 10 | 9 | 26400 | 23400 | 88.64% | 1.8 | 19300 | R-410A
206135725 | 2.75 | Yes | Yes | AIRQUEST | HRCU-A-CB (Split System: Heat Pump with Remote Outdoor Unit-Air-Source) | Centrally-Ducted | HVH837GKA** | EA*4X43L21A*+WALLCON | *80CSU0401712A* | 33000 | 17.5 | 11 | 8.5 | 33000 | 25000 | 75.76% | 1.98 | 31800 | R-410A
216953036 | 4.29 | No | No | TRANE | HRCU-A-CB (Split System: Heat Pump with Remote Outdoor Unit-Air-Source) | Centrally-Ducted | 5TWX5060A1 | DH60T4J | S8X2C100M5PSC | 51500 | 15.5 | 9.8 | 8.1 | 50000 | 35400 | 70.8% | 2.7 | 34600 | R-454B
212975036 | 1.93 | Yes | No | HEIL | HRCU-A-CB (Split System: Heat Pump with Remote Outdoor Unit-Air-Source) | Centrally-Ducted | DLCURAH24ABK | EN(A,D)4X30L14** | *96VTN0401410B* | 23200 | 15.5 | 10 | 8.1 | 25800 | 24200 | 93.8% | 2 | 19100 | R-410A
206765463 | 1.93 | Yes | No | DAY & NIGHT | HRCU-A-CB (Split System: Heat Pump with Remote Outdoor Unit-Air-Source) | Centrally-Ducted | CVH825GKA3* | EA*4X24L17A*+WALLCON | *97CMN0801714A* | 23200 | 16 | 10.5 | 8.1 | 22000 | 16900 | 76.82% | 1.88 | 21200 | R-410A
216571278 | 2.78 | Yes | Yes | TRANE | HRCU-A-CB (Split System: Heat Pump with Remote Outdoor Unit-Air-Source) | Centrally-Ducted | 5TWV8X36A1 | 5PX*CD09AS3 | S8V2C100M5PDB | 33400 | 18.1 | 10.5 | 8.5 | 33000 | 25400 | 76.97% | 2.1 | 31000 | R-454B
216571294 | 2.73 | Yes | Yes | TRANE | HRCU-A-CB (Split System: Heat Pump with Remote Outdoor Unit-Air-Source) | Centrally-Ducted | 5TWV8X36A1 | 5PX*DD10AS3 | S8V2D120M5PCB | 32800 | 18.1 | 10.5 | 8.5 | 33000 | 25200 | 76.36% | 2.1 | 30800 | R-454B
216571296 | 2.62 | No | Yes | TRANE | HRCU-A-CB (Split System: Heat Pump with Remote Outdoor Unit-Air-Source) | Centrally-Ducted | 5TWV8X36A1 | 5TXCB004AS3 | L8V1A060U3VSB+LRP | 31400 | 18 | 9.8 | 8.5 | 32800 | 25600 | 78.05% | 2 | 31200 | R-454B
211656180 | 2.93 | No | No | YORK | HRCU-A-CB (Split System: Heat Pump with Remote Outdoor Unit-Air-Source) | Centrally-Ducted | HMH72B361 | AFM474+TDR |  | 35200 | 18 | 9 | 8.1 | 36000 | 26000 | 72.22% | 2.81 | 25200 | R-410A
214596035 | 2.97 | No | No | AIRQUEST | HRCU-A-C (Split System: Heat Pump with Remote Outdoor Unit with No Indoor Fan --Air Source) | Centrally-Ducted | DLCURAH36ABK | H,PG8J936+TD |  | 35600 | 15.2 | 9.5 | 8.45 | 36400 | 31200 | 85.71% | 1.82 | 26400 | R-410A
206767200 | 2.03 | Yes | Yes | DAY & NIGHT | HRCU-A-CB (Split System: Heat Pump with Remote Outdoor Unit-Air-Source) | Centrally-Ducted | CVH825GKA3* | EA*4X37L21A*+WALLCON | *80CSU0401712A* | 24400 | 17 | 11 | 8.5 | 21200 | 16600 | 78.3% | 2.02 | 20600 | R-410A
214242976 | 1.98 | Yes | Yes | BRYANT HEATING AND COOLING SYSTEMS | HRCU-A-CB (Split System: Heat Pump with Remote Outdoor Unit-Air-Source) | Centrally-Ducted | 288BNV025*0**B* | CNPV*4221AL*+UI | 88*TB48090C17*** | 23800 | 16.5 | 11 | 8.1 | 21400 | 16700 | 78.04% | 1.96 | 20800 | R-410A
206765776 | 1.95 | Yes | No | DAY & NIGHT | HRCU-A-CB (Split System: Heat Pump with Remote Outdoor Unit-Air-Source) | Centrally-Ducted | CVH825GKA3* | EA*4X36L21A*+WALLCON | *97CMN0601714A* | 23400 | 16 | 10.5 | 8.1 | 21600 | 16800 | 77.78% | 1.92 | 20800 | R-410A
206765911 | 2.02 | Yes | Yes | DAY & NIGHT | HRCU-A-CB (Split System: Heat Pump with Remote Outdoor Unit-Air-Source) | Centrally-Ducted | CVH825GKA3* | EA*4X37L17A*+WALLCON | *80CTL0701412A* | 24200 | 17 | 11 | 8.1 | 21400 | 16600 | 77.57% | 2 | 20600 | R-410A
206765659 | 1.97 | Yes | Yes | DAY & NIGHT | HRCU-A-CB (Split System: Heat Pump with Remote Outdoor Unit-Air-Source) | Centrally-Ducted | CVH825GKA3* | EA*4X36L17A*+WALLCON | *80CTL0701716A* | 23600 | 16.5 | 11 | 8.1 | 21400 | 16700 | 78.04% | 1.94 | 20800 | R-410A
214595934 | 2 | Yes | Yes | AIRQUEST | HRCU-A-C (Split System: Heat Pump with Remote Outdoor Unit with No Indoor Fan --Air Source) | Centrally-Ducted | DLCURAH24ABK | HG9J936+TD |  | 24000 | 16 | 10.5 | 9.5 | 23400 | 19600 | 83.76% | 1.95 | 20000 | R-410A
214091963 | 2.73 | Yes | No | YORK | HRCU-A-CB (Split System: Heat Pump with Remote Outdoor Unit-Air-Source) | Centrally-Ducted | HMH72B341 | D(A,C,E)48B34+TDR | TM8E060A12MP11 | 32800 | 18 | 10 | 8.1 | 33800 | 27400 | 81.07% | 2.63 | 25400 | R-410A
214092081 | 2.7 | No | No | YORK | HRCU-A-CB (Split System: Heat Pump with Remote Outdoor Unit-Air-Source) | Centrally-Ducted | HMH72B341 | D(A,C,E)42A44+TDR | TMLE080B12MP11 | 32400 | 18 | 9.5 | 8.1 | 34000 | 28000 | 82.35% | 2.61 | 25800 | R-410A
214092082 | 2.72 | No | No | YORK | HRCU-A-CB (Split System: Heat Pump with Remote Outdoor Unit-Air-Source) | Centrally-Ducted | HMH72B341 | D(A,C,E)48B34+TDR | TMLE080B12MP11 | 32600 | 18 | 9.5 | 8.1 | 34000 | 28000 | 82.35% | 2.61 | 25800 | R-410A
216737497 | 1.87 | Yes | Yes | BRYANT HEATING AND COOLING SYSTEMS | HRCU-A-CB (Split System: Heat Pump with Remote Outdoor Unit-Air-Source) | Centrally-Ducted | 37MUHAQ24AA3 | CSAH*3012AM* | 912SE60100M21*** | 22400 | 16 | 11 | 8.1 | 21000 | 18800 | 89.52% | 1.85 | 17600 | R-454B
216737664 | 1.88 | Yes | No | BRYANT HEATING AND COOLING SYSTEMS | HRCU-A-CB (Split System: Heat Pump with Remote Outdoor Unit-Air-Source) | Centrally-Ducted | 37MUHAQ24AA3 | CSAH*3012AM* | 926SB60080V21*** | 22600 | 15.5 | 10.5 | 8.1 | 21000 | 18900 | 90% | 1.85 | 17700 | R-454B
214091995 | 2.65 | No | No | YORK | HRCU-A-CB (Split System: Heat Pump with Remote Outdoor Unit-Air-Source) | Centrally-Ducted | HMH72B341 | D(A,C,E)42A44+TDR | TM8V120C20MP12 | 31800 | 16.5 | 8.9 | 8.5 | 32400 | 27800 | 85.8% | 2.69 | 25200 | R-410A
214091996 | 2.67 | No | No | YORK | HRCU-A-CB (Split System: Heat Pump with Remote Outdoor Unit-Air-Source) | Centrally-Ducted | HMH72B341 | D(A,C,E)48B34+TDR | TM8V120C20MP12 | 32000 | 16.5 | 8.9 | 8.5 | 32400 | 27800 | 85.8% | 2.69 | 25200 | R-410A
214092012 | 2.8 | No | No | YORK | HRCU-A-CB (Split System: Heat Pump with Remote Outdoor Unit-Air-Source) | Centrally-Ducted | HMH72B341 | D(A,C,E)36A34+TDR | TM8Y120C20MP11 | 33600 | 18 | 9.5 | 8.1 | 33600 | 30000 | 89.29% | 2.72 | 26800 | R-410A
214595943 | 2.95 | No | No | AIRQUEST | HRCU-A-C (Split System: Heat Pump with Remote Outdoor Unit with No Indoor Fan --Air Source) | Centrally-Ducted | DLCURAH36ABK | HG33936+TD |  | 35400 | 15.2 | 9.5 | 8.35 | 36200 | 31200 | 86.19% | 1.8 | 26400 | R-410A
214596027 | 3 | Yes | No | AIRQUEST | HRCU-A-C (Split System: Heat Pump with Remote Outdoor Unit with No Indoor Fan --Air Source) | Centrally-Ducted | DLCURAH36ABK | H,PG1K936+TD |  | 36000 | 15.2 | 10 | 8.6 | 36400 | 31200 | 85.71% | 1.85 | 26400 | R-410A
212984131 | 1.97 | Yes | Yes | TEMPSTAR | HRCU-A-CB (Split System: Heat Pump with Remote Outdoor Unit-Air-Source) | Centrally-Ducted | DLCURAH24ABK | EN(A,D)4X30L17** | *92MSN0601714A* | 23600 | 17 | 10.5 | 8.5 | 26400 | 24400 | 92.42% | 2.02 | 19100 | R-410A
206771930 | 2.7 | Yes | Yes | AIRQUEST | HRCU-A-CB (Split System: Heat Pump with Remote Outdoor Unit-Air-Source) | Centrally-Ducted | HVH837GKA2* | EA*4X48L24A*+WALLCON | *97CMN1002122A* | 32400 | 17.5 | 11.7 | 8.5 | 32600 | 24800 | 76.07% | 2 | 31400 | R-410A
206771939 | 2.68 | Yes | Yes | AIRQUEST | HRCU-A-CB (Split System: Heat Pump with Remote Outdoor Unit-Air-Source) | Centrally-Ducted | HVH837GKA2* | EA*4X48L24A*+WALLCON | *97CMN1202422A* | 32200 | 17.5 | 11.7 | 8.5 | 32600 | 25000 | 76.69% | 1.98 | 31400 | R-410A
206772543 | 2.68 | Yes | Yes | AIRQUEST | HRCU-A-CB (Split System: Heat Pump with Remote Outdoor Unit-Air-Source) | Centrally-Ducted | HVH837GKA2* | EHD4X36AAL+WALLCON | *80CTL0902120A* | 32200 | 16.5 | 11 | 8.1 | 33200 | 24800 | 74.7% | 1.92 | 31600 | R-410A
211756008 | 2.62 | No | No | YORK | HRCU-A-CB (Split System: Heat Pump with Remote Outdoor Unit-Air-Source) | Centrally-Ducted | HMH72B341 | D(A,C,E)36B36+TDR | TM8V100C20MP12 | 31400 | 16.5 | 8.9 | 8.1 | 32400 | 27800 | 85.8% | 2.49 | 25200 | R-410A
211756031 | 2.68 | No | No | YORK | HRCU-A-CB (Split System: Heat Pump with Remote Outdoor Unit-Air-Source) | Centrally-Ducted | HMH72B341 | D(A,C,E)36A46+TDR | TM9E080C16MP12 | 32200 | 18 | 9.9 | 8.1 | 33600 | 27200 | 80.95% | 2.53 | 25200 | R-410A
216951529 | 2.72 | Yes | No | TRANE | HRCU-A-C (Split System: Heat Pump with Remote Outdoor Unit with No Indoor Fan --Air Source) | Centrally-Ducted | 5TWX5036A1 | DH60T4J |  | 32600 | 15.5 | 11 | 8.1 | 29000 | 21000 | 72.41% | 2.91 | 20400 | R-454B
214609343 | 2.32 | Yes | No | CARRIER | HRCU-A-C (Split System: Heat Pump with Remote Outdoor Unit with No Indoor Fan --Air Source) | Centrally-Ducted | 38MURAQ30AB3 | D(A,C,E)30B34+TDR |  | 27800 | 15.3 | 10.2 | 9.3 | 32600 | 27000 | 82.82% | 1.85 | 22400 | R-410A
214596025 | 2.45 | Yes | No | AIRQUEST | HRCU-A-C (Split System: Heat Pump with Remote Outdoor Unit with No Indoor Fan --Air Source) | Centrally-Ducted | DLCURAH30ABK | H,PG7J936+TD |  | 29400 | 15.2 | 10 | 9.35 | 31200 | 26600 | 85.26% | 1.8 | 21600 | R-410A
214092013 | 2.8 | No | No | YORK | HRCU-A-CB (Split System: Heat Pump with Remote Outdoor Unit-Air-Source) | Centrally-Ducted | HMH72B341 | D(A,C,E)42A44+TDR | TM8Y120C20MP11 | 33600 | 18 | 9.5 | 8.3 | 33600 | 30400 | 90.48% | 2.81 | 27000 | R-410A
206136077 | 2.75 | Yes | Yes | AIRQUEST | HRCU-A-CB (Split System: Heat Pump with Remote Outdoor Unit-Air-Source) | Centrally-Ducted | HVH837GKA** | EA*4X37L21A*+WALLCON | *95CSU0802120A* | 33000 | 17.5 | 11.5 | 8.5 | 32800 | 25000 | 76.22% | 2 | 31800 | R-410A
214092014 | 2.8 | No | No | YORK | HRCU-A-CB (Split System: Heat Pump with Remote Outdoor Unit-Air-Source) | Centrally-Ducted | HMH72B341 | D(A,C,E)48B34+TDR | TM8Y120C20MP11 | 33600 | 18 | 9.5 | 8.2 | 33600 | 30000 | 89.29% | 2.76 | 26800 | R-410A
214092028 | 2.75 | Yes | No | YORK | HRCU-A-CB (Split System: Heat Pump with Remote Outdoor Unit-Air-Source) | Centrally-Ducted | HMH72B341 | D(A,C,E)48B34+TDR | TM9E080C16MP12 | 33000 | 18 | 10 | 8.1 | 33000 | 29000 | 87.88% | 2.71 | 26000 | R-410A
214092030 | 2.72 | Yes | No | YORK | HRCU-A-CB (Split System: Heat Pump with Remote Outdoor Unit-Air-Source) | Centrally-Ducted | HMH72B341 | D(A,C,E)42A44+TDR | TM9E100C16MP12 | 32600 | 18 | 10 | 8.1 | 33600 | 27200 | 80.95% | 2.65 | 25200 | R-410A
214092047 | 2.63 | No | No | YORK | HRCU-A-CB (Split System: Heat Pump with Remote Outdoor Unit-Air-Source) | Centrally-Ducted | HMH72B341 | D(A,C,E)36A34+TDR | TM9V100C16MP12 | 31600 | 17.5 | 9.8 | 8.4 | 34000 | 27400 | 80.59% | 2.67 | 25400 | R-410A
214092062 | 2.63 | No | No | YORK | HRCU-A-CB (Split System: Heat Pump with Remote Outdoor Unit-Air-Source) | Centrally-Ducted | HMH72B341 | D(A,C,E)36A34+TDR | TM9Y080C16MP11 | 31600 | 18.4 | 9.3 | 8.1 | 33800 | 27800 | 82.25% | 2.65 | 25600 | R-410A
214092002 | 2.73 | Yes | No | YORK | HRCU-A-CB (Split System: Heat Pump with Remote Outdoor Unit-Air-Source) | Centrally-Ducted | HMH72B341 | D(A,C,E)48B34+TDR | TM8Y080B12MP11 | 32800 | 18 | 10 | 8.1 | 33400 | 27400 | 82.04% | 2.65 | 25200 | R-410A
214092061 | 2.72 | No | No | YORK | HRCU-A-CB (Split System: Heat Pump with Remote Outdoor Unit-Air-Source) | Centrally-Ducted | HMH72B341 | D(A,C,E)48B34+TDR | TM9Y080B12MP11 | 32600 | 17.5 | 9.5 | 8.1 | 33400 | 27400 | 82.04% | 2.63 | 25200 | R-410A
206771933 | 2.7 | Yes | Yes | DAY & NIGHT | HRCU-A-CB (Split System: Heat Pump with Remote Outdoor Unit-Air-Source) | Centrally-Ducted | CVH837GKA2* | EA*4X48L24A*+WALLCON | *97CMN1002122A* | 32400 | 17.5 | 11.7 | 8.5 | 32600 | 24800 | 76.07% | 2 | 31400 | R-410A
213296012 | 2.63 | No | Yes | YORK | HRCU-A-CB (Split System: Heat Pump with Remote Outdoor Unit-Air-Source) | Centrally-Ducted | HMH72B341 | D(A,C,E)36A3G+TXV+TDR | TL8E080C16UH11 | 31600 | 17.5 | 9.8 | 8.5 | 33800 | 27800 | 82.25% | 2.67 | 25600 | R-410A
213296071 | 2.6 | No | No | YORK | HRCU-A-CB (Split System: Heat Pump with Remote Outdoor Unit-Air-Source) | Centrally-Ducted | HMH72B341 | D(A,C,E)36A3G+TXV+TDR | TP9C120D20MP13 | 31200 | 16.8 | 9.3 | 8.1 | 32200 | 28000 | 86.96% | 2.51 | 25200 | R-410A
213296187 | 2.57 | No | No | YORK | HRCU-A-CB (Split System: Heat Pump with Remote Outdoor Unit-Air-Source) | Centrally-Ducted | HMH72B341 | C(A,C,D,E)48C24+TDR | TM8E060A12MP11 | 30800 | 17.7 | 9 | 8.1 | 33800 | 27400 | 81.07% | 2.44 | 25400 | R-410A
214092016 | 2.68 | No | No | YORK | HRCU-A-CB (Split System: Heat Pump with Remote Outdoor Unit-Air-Source) | Centrally-Ducted | HMH72B341 | D(A,C,E)42A44+TDR | TM9E040A10MP12 | 32200 | 17 | 9.5 | 8.1 | 33400 | 28000 | 83.83% | 2.57 | 25600 | R-410A
214092043 | 2.73 | No | No | YORK | HRCU-A-CB (Split System: Heat Pump with Remote Outdoor Unit-Air-Source) | Centrally-Ducted | HMH72B341 | D(A,C,E)48B34+TDR | TM9V080B12MP12 | 32800 | 17 | 9.5 | 8.1 | 33600 | 29400 | 87.5% | 2.66 | 26400 | R-410A
214092084 | 2.75 | Yes | No | YORK | HRCU-A-CB (Split System: Heat Pump with Remote Outdoor Unit-Air-Source) | Centrally-Ducted | HMH72B341 | D(A,C,E)42A44+TDR | TMLE080C16MP11 | 33000 | 18 | 10 | 8.3 | 33000 | 29000 | 87.88% | 2.72 | 26000 | R-410A
214092116 | 2.63 | No | No | YORK | HRCU-A-CB (Split System: Heat Pump with Remote Outdoor Unit-Air-Source) | Centrally-Ducted | HMH72B341 | D(A,C,E)36A34+TDR | TP9C100C20MP13 | 31600 | 17.5 | 9.3 | 8.1 | 33800 | 28200 | 83.43% | 2.69 | 25800 | R-410A
216570878 | 1.83 | Yes | Yes | TRANE | HRCU-A-CB (Split System: Heat Pump with Remote Outdoor Unit-Air-Source) | Centrally-Ducted | 5TWV0X24A1 | 5PX*B006AS3 | S8V2B060M4PCB | 22000 | 21.4 | 12 | 10 | 22400 | 18100 | 80.8% | 2.2 | 22000 | R-454B
216571210 | 1.83 | Yes | Yes | TRANE | HRCU-A-CB (Split System: Heat Pump with Remote Outdoor Unit-Air-Source) | Centrally-Ducted | 5TWV8X24A1 | 5PX*BD06AS3 | S8V2B080M4PDB | 22000 | 18.1 | 11.5 | 8.5 | 23800 | 18600 | 78.15% | 2.2 | 23200 | R-454B
214092064 | 2.72 | No | No | YORK | HRCU-A-CB (Split System: Heat Pump with Remote Outdoor Unit-Air-Source) | Centrally-Ducted | HMH72B341 | D(A,C,E)48B34+TDR | TM9Y080C16MP11 | 32600 | 18.5 | 9.5 | 8.1 | 34000 | 28000 | 82.35% | 2.65 | 25800 | R-410A
214092098 | 2.63 | No | No | YORK | HRCU-A-CB (Split System: Heat Pump with Remote Outdoor Unit-Air-Source) | Centrally-Ducted | HMH72B341 | D(A,C,E)36A34+TDR | TMLV100C16MP12 | 31600 | 17.5 | 9.8 | 8.4 | 33800 | 27400 | 81.07% | 2.64 | 25400 | R-410A
214092114 | 2.7 | Yes | Yes | YORK | HRCU-A-CB (Split System: Heat Pump with Remote Outdoor Unit-Air-Source) | Centrally-Ducted | HMH72B341 | D(A,C,E)42A44+TDR | TP9C100C16MP13 | 32400 | 17.5 | 10 | 8.5 | 34000 | 27400 | 80.59% | 2.66 | 25400 | R-410A
214092131 | 2.63 | No | No | YORK | HRCU-A-CB (Split System: Heat Pump with Remote Outdoor Unit-Air-Source) | Centrally-Ducted | HMH72B341 | D(A,C,E)36A34+TDR | TPLC100C16MP13 | 31600 | 17.5 | 9.8 | 8.4 | 33800 | 27400 | 81.07% | 2.64 | 25400 | R-410A
214092163 | 2.72 | No | No | YORK | HRCU-A-CB (Split System: Heat Pump with Remote Outdoor Unit-Air-Source) | Centrally-Ducted | HMH72B341 | D(A,C,E)48B34+TDR | Y81E100C16SMPS1 | 32600 | 18 | 9.5 | 8.5 | 33400 | 28400 | 85.03% | 2.7 | 25800 | R-410A
214092164 | 2.7 | No | No | YORK | HRCU-A-CB (Split System: Heat Pump with Remote Outdoor Unit-Air-Source) | Centrally-Ducted | HMH72B341 | D(A,C,E)42A44+TDR | Y81E100C20LMPS1 | 32400 | 17.5 | 9.5 | 8.5 | 33400 | 27600 | 82.63% | 2.7 | 25400 | R-410A
214092179 | 2.8 | No | No | YORK | HRCU-A-CB (Split System: Heat Pump with Remote Outdoor Unit-Air-Source) | Centrally-Ducted | HMH72B341 | D(A,C,E)48B34+TDR | Y82E080C16LMPS1 | 33600 | 18.5 | 9.5 | 8.2 | 32800 | 29800 | 90.85% | 2.8 | 26400 | R-410A
214092716 | 2.77 | Yes | No | YORK | HRCU-A-CB (Split System: Heat Pump with Remote Outdoor Unit-Air-Source) | Centrally-Ducted | HMH72B341 | D(A,C,E)42A46+TDR | TM8E120C16MP11 | 33200 | 18 | 10 | 8.3 | 33000 | 29200 | 88.48% | 2.73 | 26200 | R-410A
214092764 | 2.7 | Yes | Yes | YORK | HRCU-A-CB (Split System: Heat Pump with Remote Outdoor Unit-Air-Source) | Centrally-Ducted | HMH72B341 | D(A,C,E)42A46+TDR | TM9V100C16MP12 | 32400 | 17.5 | 10 | 8.5 | 34000 | 27400 | 80.59% | 2.66 | 25400 | R-410A
214092765 | 2.72 | Yes | Yes | YORK | HRCU-A-CB (Split System: Heat Pump with Remote Outdoor Unit-Air-Source) | Centrally-Ducted | HMH72B341 | D(A,C,E)48B36+TDR | TM9V100C16MP12 | 32600 | 17.5 | 10 | 8.5 | 34000 | 27400 | 80.59% | 2.66 | 25400 | R-410A
214092798 | 2.7 | Yes | Yes | YORK | HRCU-A-CB (Split System: Heat Pump with Remote Outdoor Unit-Air-Source) | Centrally-Ducted | HMH72B341 | D(A,C,E)42A46+TDR | TMLV100C16MP12 | 32400 | 17.5 | 10 | 8.5 | 33800 | 27400 | 81.07% | 2.66 | 25400 | R-410A
214092834 | 2.75 | No | No | YORK | HRCU-A-CB (Split System: Heat Pump with Remote Outdoor Unit-Air-Source) | Centrally-Ducted | HMH72B341 | D(A,C,E)48B36+TDR | Y81E080B12LMPS1 | 33000 | 18 | 9.5 | 8.2 | 32800 | 29400 | 89.63% | 2.71 | 26200 | R-410A
214092849 | 2.72 | Yes | Yes | YORK | HRCU-A-CB (Split System: Heat Pump with Remote Outdoor Unit-Air-Source) | Centrally-Ducted | HMH72B341 | D(A,C,E)48B36+TDR | Y81E080C20SMPS1 | 32600 | 18 | 10 | 8.5 | 33400 | 28400 | 85.03% | 2.71 | 25800 | R-410A
214092851 | 2.7 | No | No | YORK | HRCU-A-CB (Split System: Heat Pump with Remote Outdoor Unit-Air-Source) | Centrally-Ducted | HMH72B341 | D(A,C,E)42A46+TDR | Y81E100B12LMPS1 | 32400 | 18.5 | 9.5 | 8.1 | 34000 | 28000 | 82.35% | 2.66 | 25800 | R-410A
214092883 | 2.8 | No | No | YORK | HRCU-A-CB (Split System: Heat Pump with Remote Outdoor Unit-Air-Source) | Centrally-Ducted | HMH72B341 | D(A,C,E)36A36+TDR | Y82E080C16LMPS1 | 33600 | 18.5 | 9.5 | 8.1 | 32600 | 29800 | 91.41% | 2.74 | 26400 | R-410A
214092900 | 2.73 | Yes | No | YORK | HRCU-A-CB (Split System: Heat Pump with Remote Outdoor Unit-Air-Source) | Centrally-Ducted | HMH72B341 | D(A,C,E)48B36+TDR | YP9C080C16MP13 | 32800 | 17.5 | 10 | 8.1 | 33800 | 27400 | 81.07% | 2.65 | 25400 | R-410A
214092141 | 2.77 | Yes | No | YORK | HRCU-A-CB (Split System: Heat Pump with Remote Outdoor Unit-Air-Source) | Centrally-Ducted | HMH72B341 | D(A,C,E)48B34+TDR | Y81E040A12LMPS1 | 33200 | 18 | 10 | 8.2 | 32800 | 29800 | 90.85% | 2.73 | 26400 | R-410A
214092143 | 2.77 | Yes | No | YORK | HRCU-A-CB (Split System: Heat Pump with Remote Outdoor Unit-Air-Source) | Centrally-Ducted | HMH72B341 | D(A,C,E)48B34+TDR | Y81E040A12SMPS1 | 33200 | 18 | 10 | 8.2 | 32800 | 29800 | 90.85% | 2.73 | 26400 | R-410A
214092152 | 2.7 | Yes | Yes | YORK | HRCU-A-CB (Split System: Heat Pump with Remote Outdoor Unit-Air-Source) | Centrally-Ducted | HMH72B341 | D(A,C,E)42A44+TDR | Y81E080C20LMPS1 | 32400 | 18 | 10 | 8.5 | 33400 | 28400 | 85.03% | 2.71 | 25800 | R-410A
214092186 | 2.63 | No | No | YORK | HRCU-A-CB (Split System: Heat Pump with Remote Outdoor Unit-Air-Source) | Centrally-Ducted | HMH72B341 | D(A,C,E)36A34+TDR | YP9C060B12MP13 | 31600 | 17.5 | 9.3 | 8.1 | 34000 | 27800 | 81.76% | 2.6 | 25600 | R-410A
214092191 | 2.73 | No | No | YORK | HRCU-A-CB (Split System: Heat Pump with Remote Outdoor Unit-Air-Source) | Centrally-Ducted | HMH72B341 | D(A,C,E)48B34+TDR | YP9C080B12MP13 | 32800 | 17 | 9.5 | 8.1 | 33600 | 29400 | 87.5% | 2.66 | 26400 | R-410A
214596026 | 2.48 | Yes | No | AIRQUEST | HRCU-A-C (Split System: Heat Pump with Remote Outdoor Unit with No Indoor Fan --Air Source) | Centrally-Ducted | DLCURAH30ABK | H,PG8J936+TD |  | 29800 | 15.2 | 10.5 | 9.5 | 31400 | 26600 | 84.71% | 1.82 | 21600 | R-410A
213785039 | 1.97 | Yes | Yes | CARRIER | HRCU-A-CB (Split System: Heat Pump with Remote Outdoor Unit-Air-Source) | Centrally-Ducted | 25VNA424A*031* | CAP**2517AL*+UI | 59TN6C040C14**10 | 23600 | 18 | 12 | 10 | 26800 | 20400 | 76.12% | 2.4 | 25400 | R-410A
213785055 | 1.93 | Yes | Yes | CARRIER | HRCU-A-CB (Split System: Heat Pump with Remote Outdoor Unit-Air-Source) | Centrally-Ducted | 25VNA424A*031* | CAP**3017AL*+UI | 58TN*B090C17**16 | 23200 | 20 | 12.5 | 10 | 26600 | 19900 | 74.81% | 2.36 | 25000 | R-410A
213785073 | 1.92 | Yes | Yes | CARRIER | HRCU-A-CB (Split System: Heat Pump with Remote Outdoor Unit-Air-Source) | Centrally-Ducted | 25VNA424A*031* | CAP**3617AL*+UI | 58TN*B090C17**16 | 23000 | 20 | 12.5 | 10 | 26600 | 19900 | 74.81% | 2.4 | 25000 | R-410A
214627065 | 2.75 | Yes | Yes | CARRIER | HRCU-A-CB (Split System: Heat Pump with Remote Outdoor Unit-Air-Source) | Centrally-Ducted | 25VNA436A*031* | PL36H210P749 | 59CU5A080C21**20 | 33000 | 19 | 12 | 9.5 | 33200 | 25400 | 76.51% | 2.04 | 30000 | R-410A
214092901 | 2.7 | Yes | Yes | YORK | HRCU-A-CB (Split System: Heat Pump with Remote Outdoor Unit-Air-Source) | Centrally-Ducted | HMH72B341 | D(A,C,E)42A46+TDR | YP9C100C16MP13 | 32400 | 17.5 | 10 | 8.5 | 34000 | 27400 | 80.59% | 2.66 | 25400 | R-410A
214092730 | 2.7 | No | No | YORK | HRCU-A-CB (Split System: Heat Pump with Remote Outdoor Unit-Air-Source) | Centrally-Ducted | HMH72B341 | D(A,C,E)42A46+TDR | TM8Y060A12MP11 | 32400 | 18 | 9.9 | 8.1 | 33400 | 27400 | 82.04% | 2.63 | 25200 | R-410A
214092733 | 2.73 | Yes | No | YORK | HRCU-A-CB (Split System: Heat Pump with Remote Outdoor Unit-Air-Source) | Centrally-Ducted | HMH72B341 | D(A,C,E)48B36+TDR | TM8Y080B12MP11 | 32800 | 18 | 10 | 8.1 | 33400 | 27400 | 82.04% | 2.65 | 25200 | R-410A
214092748 | 2.72 | Yes | No | YORK | HRCU-A-CB (Split System: Heat Pump with Remote Outdoor Unit-Air-Source) | Centrally-Ducted | HMH72B341 | D(A,C,E)42A46+TDR | TM9E080B12MP12 | 32600 | 17.5 | 10 | 8.1 | 33800 | 27400 | 81.07% | 2.63 | 25400 | R-410A
216737682 | 1.9 | Yes | No | BRYANT HEATING AND COOLING SYSTEMS | HRCU-A-CB (Split System: Heat Pump with Remote Outdoor Unit-Air-Source) | Centrally-Ducted | 37MUHAQ24AA3 | CSAH*3012AM* | 926SB66120V24*** | 22800 | 15.5 | 10.5 | 8.5 | 21200 | 19000 | 89.62% | 1.96 | 17900 | R-454B
216737997 | 1.9 | Yes | No | BRYANT HEATING AND COOLING SYSTEMS | HRCU-A-CB (Split System: Heat Pump with Remote Outdoor Unit-Air-Source) | Centrally-Ducted | 37MUHAQ24AA3 | CSAH*3612AM* | 8(0,1)*SB36045M14*** | 22800 | 15.5 | 10.5 | 8.1 | 20800 | 18500 | 88.94% | 1.9 | 17600 | R-454B
206772383 | 2.7 | Yes | Yes | DAY & NIGHT | HRCU-A-CB (Split System: Heat Pump with Remote Outdoor Unit-Air-Source) | Centrally-Ducted | CVH837GKA2* | EN(A,D)4X48L24**+WALLCON | *96CTN1202422A* | 32400 | 17.5 | 11.7 | 8.1 | 32800 | 24800 | 75.61% | 1.96 | 31400 | R-410A
213296052 | 2.63 | No | No | YORK | HRCU-A-CB (Split System: Heat Pump with Remote Outdoor Unit-Air-Source) | Centrally-Ducted | HMH72B341 | D(A,C,E)36A3G+TXV+TDR | TM9Y080C16MP11 | 31600 | 18.4 | 9.3 | 8.5 | 33800 | 27800 | 82.25% | 2.65 | 25600 | R-410A
213296088 | 2.58 | No | No | YORK | HRCU-A-CB (Split System: Heat Pump with Remote Outdoor Unit-Air-Source) | Centrally-Ducted | HMH72B341 | D(A,C,E)36A3G+TXV+TDR | YPLC100C20MP13 | 31000 | 16.3 | 8.8 | 8.1 | 32200 | 27600 | 85.71% | 2.44 | 25000 | R-410A
213296218 | 2.7 | Yes | Yes | YORK | HRCU-A-CB (Split System: Heat Pump with Remote Outdoor Unit-Air-Source) | Centrally-Ducted | HMH72B341 | C(A,C,D,E)48C26+TDR | TM8E120C16MP11 | 32400 | 18 | 10 | 8.5 | 34000 | 28800 | 84.71% | 2.78 | 26200 | R-410A
214092720 | 2.7 | No | No | YORK | HRCU-A-CB (Split System: Heat Pump with Remote Outdoor Unit-Air-Source) | Centrally-Ducted | HMH72B341 | D(A,C,E)42A46+TDR | TM8V080B12MP12 | 32400 | 17 | 9.5 | 8.1 | 33600 | 29400 | 87.5% | 2.63 | 26400 | R-410A
214092729 | 2.67 | No | No | YORK | HRCU-A-CB (Split System: Heat Pump with Remote Outdoor Unit-Air-Source) | Centrally-Ducted | HMH72B341 | D(A,C,E)48B36+TDR | TM8V120C20MP12 | 32000 | 16.5 | 8.9 | 8.5 | 32400 | 27800 | 85.8% | 2.69 | 25200 | R-410A
214092743 | 2.68 | No | No | YORK | HRCU-A-CB (Split System: Heat Pump with Remote Outdoor Unit-Air-Source) | Centrally-Ducted | HMH72B341 | D(A,C,E)48B36+TDR | TM9E040A10MP12 | 32200 | 17 | 9.5 | 8.1 | 33400 | 28000 | 83.83% | 2.55 | 25600 | R-410A
214092754 | 2.7 | Yes | No | YORK | HRCU-A-CB (Split System: Heat Pump with Remote Outdoor Unit-Air-Source) | Centrally-Ducted | HMH72B341 | D(A,C,E)42A46+TDR | TM9E100C20MP12 | 32400 | 15.5 | 10 | 8.1 | 33200 | 27000 | 81.33% | 2.62 | 25000 | R-410A
216737263 | 1.87 | Yes | Yes | BRYANT HEATING AND COOLING SYSTEMS | HRCU-A-CB (Split System: Heat Pump with Remote Outdoor Unit-Air-Source) | Centrally-Ducted | 37MUHAQ24AA3 | CSAH*3012AM* | 88*TB36070C14*** | 22400 | 16 | 11 | 8.1 | 20800 | 18700 | 89.9% | 1.85 | 17600 | R-454B
214609883 | 2.33 | Yes | No | CARRIER | HRCU-A-C (Split System: Heat Pump with Remote Outdoor Unit with No Indoor Fan --Air Source) | Centrally-Ducted | 38MURAQ30AB3 | D(A,C,E)42D24+TDR |  | 28000 | 15.2 | 10.3 | 9.5 | 33400 | 27000 | 80.84% | 1.85 | 22600 | R-410A
211941019 | 1.93 | Yes | Yes | CARRIER | HRCU-A-CB (Split System: Heat Pump with Remote Outdoor Unit-Air-Source) | Centrally-Ducted | 25VNA424A*031* | H,PG34936 | 59MN7B060C17**14 | 23200 | 19 | 13 | 10.5 | 25200 | 19600 | 77.78% | 2.42 | 24000 | R-410A
214522694 | 3.46 | Yes | No | FRIEDRICH | HRCU-A-C (Split System: Heat Pump with Remote Outdoor Unit with No Indoor Fan --Air Source) | Centrally-Ducted | WFPU18Z483C | DX60C34+TDR |  | 41500 | 15.5 | 11.4 | 8.5 | 42000 | 34600 | 82.38% | 1.94 | 31200 | R-410A
211902846 | 1.95 | No | No | CARRIER | HRCU-A-CB (Split System: Heat Pump with Remote Outdoor Unit-Air-Source) | Centrally-Ducted | 38MURAQ24AB3* | CDP23A13P+TXV | 59SC2D080E17**16 | 23400 | 17 | 9.5 | 8.5 | 25200 | 23800 | 94.44% | 1.96 | 18400 | R-410A
214092713 | 2.73 | Yes | No | YORK | HRCU-A-CB (Split System: Heat Pump with Remote Outdoor Unit-Air-Source) | Centrally-Ducted | HMH72B341 | D(A,C,E)48B36+TDR | TM8E100B12MP11 | 32800 | 18 | 10 | 8.1 | 33800 | 27400 | 81.07% | 2.63 | 25400 | R-410A
214092786 | 2.7 | No | No | YORK | HRCU-A-CB (Split System: Heat Pump with Remote Outdoor Unit-Air-Source) | Centrally-Ducted | HMH72B341 | D(A,C,E)42A46+TDR | TMLE080B12MP11 | 32400 | 18 | 9.5 | 8.1 | 34000 | 28000 | 82.35% | 2.61 | 25800 | R-410A
214092209 | 2.7 | No | No | YORK | HRCU-A-CB (Split System: Heat Pump with Remote Outdoor Unit-Air-Source) | Centrally-Ducted | HMH72B341 | D(A,C,E)48B34+TDR | YPLC080B12MP13 | 32400 | 17 | 9.5 | 8.1 | 33600 | 29000 | 86.31% | 2.61 | 26200 | R-410A
214092695 | 2.72 | Yes | No | YORK | HRCU-A-CB (Split System: Heat Pump with Remote Outdoor Unit-Air-Source) | Centrally-Ducted | HMH72B341 | D(A,C,E)48B36+TDR | TL8E080C16UH11 | 32600 | 17.5 | 10 | 8.1 | 34000 | 27800 | 81.76% | 2.68 | 25600 | R-410A
214092736 | 2.7 | Yes | Yes | YORK | HRCU-A-CB (Split System: Heat Pump with Remote Outdoor Unit-Air-Source) | Centrally-Ducted | HMH72B341 | D(A,C,E)42A46+TDR | TM8Y100C16MP11 | 32400 | 18.5 | 10 | 8.5 | 34000 | 27400 | 80.59% | 2.66 | 25400 | R-410A
216571094 | 3.79 | Yes | Yes | TRANE | HRCU-A-CB (Split System: Heat Pump with Remote Outdoor Unit-Air-Source) | Centrally-Ducted | 5TWV0X48A1 | 5PX*CD09AS3 | S8V2C080M5PDB | 45500 | 20 | 12 | 9.4 | 46500 | 33600 | 72.26% | 2 | 42500 | R-454B
216571112 | 3.67 | Yes | Yes | TRANE | HRCU-A-CB (Split System: Heat Pump with Remote Outdoor Unit-Air-Source) | Centrally-Ducted | 5TWV0X48A1 | 5PX*DD10AS3 | S8V2C080M5PCB | 44000 | 20 | 11.7 | 9.7 | 46500 | 33600 | 72.26% | 2.1 | 42500 | R-454B
214092752 | 2.72 | Yes | No | YORK | HRCU-A-CB (Split System: Heat Pump with Remote Outdoor Unit-Air-Source) | Centrally-Ducted | HMH72B341 | D(A,C,E)42A46+TDR | TM9E100C16MP12 | 32600 | 18 | 10 | 8.1 | 33600 | 27200 | 80.95% | 2.65 | 25200 | R-410A
214092918 | 2.67 | No | No | YORK | HRCU-A-CB (Split System: Heat Pump with Remote Outdoor Unit-Air-Source) | Centrally-Ducted | HMH72B341 | D(A,C,E)48B36+TDR | YPLC120C20MP13 | 32000 | 16.5 | 8.9 | 8.5 | 32400 | 27800 | 85.8% | 2.69 | 25200 | R-410A
214596000 | 1.5 | Yes | Yes | AIRQUEST | HRCU-A-C (Split System: Heat Pump with Remote Outdoor Unit with No Indoor Fan --Air Source) | Centrally-Ducted | DLCURAH18ABK | H,PG32936+TD |  | 18000 | 16 | 11.7 | 9.4 | 17400 | 14600 | 83.91% | 2.18 | 13700 | R-410A
214596005 | 1.5 | Yes | Yes | AIRQUEST | HRCU-A-C (Split System: Heat Pump with Remote Outdoor Unit with No Indoor Fan --Air Source) | Centrally-Ducted | DLCURAH18ABK | H,PG8J936+TD |  | 18000 | 16 | 11.7 | 9.5 | 17400 | 14600 | 83.91% | 2.2 | 13700 | R-410A
214596016 | 2 | Yes | Yes | AIRQUEST | HRCU-A-C (Split System: Heat Pump with Remote Outdoor Unit with No Indoor Fan --Air Source) | Centrally-Ducted | DLCURAH24ABK | H,PG8J936+TD |  | 24000 | 16 | 10.5 | 9.5 | 23400 | 19600 | 83.76% | 1.95 | 20000 | R-410A
206771492 | 2.65 | Yes | Yes | DAY & NIGHT | HRCU-A-CB (Split System: Heat Pump with Remote Outdoor Unit-Air-Source) | Centrally-Ducted | CVH837GKA2* | EA*4X42L21A*+WALLCON | *80CTL0901716A* | 31800 | 17.5 | 11.7 | 8.5 | 33000 | 24400 | 73.94% | 1.9 | 31200 | R-410A
214595944 | 2.98 | Yes | No | AIRQUEST | HRCU-A-C (Split System: Heat Pump with Remote Outdoor Unit with No Indoor Fan --Air Source) | Centrally-Ducted | DLCURAH36ABK | HG34936+TD |  | 35800 | 15.2 | 10 | 8.45 | 36400 | 31200 | 85.71% | 1.82 | 26400 | R-410A
214595945 | 3 | Yes | No | AIRQUEST | HRCU-A-C (Split System: Heat Pump with Remote Outdoor Unit with No Indoor Fan --Air Source) | Centrally-Ducted | DLCURAH36ABK | HG36936+TD |  | 36000 | 15.2 | 10 | 8.6 | 36400 | 31200 | 85.71% | 1.85 | 26400 | R-410A
211912005 | 1.98 | Yes | Yes | CARRIER | HRCU-A-CB (Split System: Heat Pump with Remote Outdoor Unit-Air-Source) | Centrally-Ducted | 38MURAQ24AB3* | CDP29H15P+TXV | 59SC2D080E17**16 | 23800 | 17 | 10 | 8.5 | 25200 | 23800 | 94.44% | 1.96 | 18400 | R-410A
214595928 | 2 | Yes | Yes | AIRQUEST | HRCU-A-C (Split System: Heat Pump with Remote Outdoor Unit with No Indoor Fan --Air Source) | Centrally-Ducted | DLCURAH24ABK | HG33936+TD |  | 24000 | 16 | 10.5 | 9.5 | 23400 | 19600 | 83.76% | 1.95 | 20000 | R-410A
214596076 | 2 | Yes | Yes | AIRQUEST | HRCU-A-C (Split System: Heat Pump with Remote Outdoor Unit with No Indoor Fan --Air Source) | Centrally-Ducted | DLCURAH24ABK | H,PG81936+TD |  | 24000 | 16 | 10.5 | 9.5 | 23400 | 19600 | 83.76% | 1.95 | 20000 | R-410A
214569423 | 3.71 | Yes | Yes | BRYANT HEATING AND COOLING SYSTEMS | HRCU-A-CB (Split System: Heat Pump with Remote Outdoor Unit-Air-Source) | Centrally-Ducted | 284ANV048*0**B* | CAP**6024AL*+UI | 935CB60080C21*** | 44500 | 21 | 11.5 | 10 | 46000 | 36400 | 79.13% | 2.34 | 43500 | R-410A
214596029 | 2.9 | No | No | AIRQUEST | HRCU-A-C (Split System: Heat Pump with Remote Outdoor Unit with No Indoor Fan --Air Source) | Centrally-Ducted | DLCURAH36ABK | H,PG32936+TD |  | 34800 | 15.2 | 9.5 | 8.2 | 36200 | 31200 | 86.19% | 1.78 | 26400 | R-410A
214243026 | 1.97 | Yes | Yes | BRYANT HEATING AND COOLING SYSTEMS | HRCU-A-CB (Split System: Heat Pump with Remote Outdoor Unit-Air-Source) | Centrally-Ducted | 288BNV025*0**B* | CNPV*4221AL*+UI | 987MC42080C17*** | 23600 | 16.5 | 11 | 8.1 | 21400 | 16700 | 78.04% | 1.96 | 20800 | R-410A
214243076 | 2 | Yes | Yes | BRYANT HEATING AND COOLING SYSTEMS | HRCU-A-CB (Split System: Heat Pump with Remote Outdoor Unit-Air-Source) | Centrally-Ducted | 288BNV025*0**B* | CNPV*4821AL*+UI | 88*TB36045C17*** | 24000 | 16.5 | 11 | 8.1 | 21400 | 16700 | 78.04% | 2 | 20800 | R-410A
206767556 | 2.03 | Yes | Yes | DAY & NIGHT | HRCU-A-CB (Split System: Heat Pump with Remote Outdoor Unit-Air-Source) | Centrally-Ducted | CVH825GKA3* | EA*4X37L21A*+WALLCON | *95CSU1002122A* | 24400 | 17 | 11 | 8.5 | 21200 | 16600 | 78.3% | 2.04 | 20600 | R-410A
214596079 | 2.5 | Yes | No | AIRQUEST | HRCU-A-C (Split System: Heat Pump with Remote Outdoor Unit with No Indoor Fan --Air Source) | Centrally-Ducted | DLCURAH30ABK | H,PG36936+TD |  | 30000 | 15.2 | 10.5 | 9.7 | 31400 | 26600 | 84.71% | 1.85 | 21600 | R-410A
214596080 | 2.5 | Yes | No | AIRQUEST | HRCU-A-C (Split System: Heat Pump with Remote Outdoor Unit with No Indoor Fan --Air Source) | Centrally-Ducted | DLCURAH30ABK | H,PG48936+TD |  | 30000 | 15.2 | 10.5 | 9.7 | 31400 | 26600 | 84.71% | 1.85 | 21600 | R-410A
214596030 | 2.95 | No | No | AIRQUEST | HRCU-A-C (Split System: Heat Pump with Remote Outdoor Unit with No Indoor Fan --Air Source) | Centrally-Ducted | DLCURAH36ABK | H,PG33936+TD |  | 35400 | 15.2 | 9.5 | 8.35 | 36200 | 31200 | 86.19% | 1.8 | 26400 | R-410A
206772924 | 2.72 | Yes | Yes | DAY & NIGHT | HRCU-A-CB (Split System: Heat Pump with Remote Outdoor Unit-Air-Source) | Centrally-Ducted | CVH837GKA2* | EHD4X48AAL+WALLCON | *96CTN1202422A* | 32600 | 17 | 11 | 8.1 | 33000 | 24800 | 75.15% | 1.98 | 31600 | R-410A
206771033 | 2.63 | Yes | Yes | DAY & NIGHT | HRCU-A-CB (Split System: Heat Pump with Remote Outdoor Unit-Air-Source) | Centrally-Ducted | CVH837GKA2* | EA*4X36L17A*+WALLCON | *80CTL0901716A* | 31600 | 17.5 | 11 | 8.1 | 33200 | 24200 | 72.89% | 1.86 | 31200 | R-410A
214092770 | 2.72 | No | No | YORK | HRCU-A-CB (Split System: Heat Pump with Remote Outdoor Unit-Air-Source) | Centrally-Ducted | HMH72B341 | D(A,C,E)42A46+TDR | TM9Y060B12MP11 | 32600 | 17.5 | 9.5 | 8.1 | 33800 | 29600 | 87.57% | 2.63 | 26600 | R-410A
214092813 | 2.68 | No | No | YORK | HRCU-A-CB (Split System: Heat Pump with Remote Outdoor Unit-Air-Source) | Centrally-Ducted | HMH72B341 | D(A,C,E)48B36+TDR | TP9C120D20MP13 | 32200 | 17 | 9.4 | 8.5 | 32400 | 28200 | 87.04% | 2.79 | 25400 | R-410A
214092836 | 2.75 | No | No | YORK | HRCU-A-CB (Split System: Heat Pump with Remote Outdoor Unit-Air-Source) | Centrally-Ducted | HMH72B341 | D(A,C,E)42A46+TDR | Y81E080B12SMPS1 | 33000 | 18 | 9.5 | 8.3 | 32800 | 29800 | 90.85% | 2.73 | 26400 | R-410A
214092843 | 2.72 | Yes | Yes | YORK | HRCU-A-CB (Split System: Heat Pump with Remote Outdoor Unit-Air-Source) | Centrally-Ducted | HMH72B341 | D(A,C,E)48B36+TDR | Y81E080C16SMPS1 | 32600 | 18 | 10 | 8.5 | 33400 | 27600 | 82.63% | 2.7 | 25400 | R-410A
214092893 | 2.7 | No | No | YORK | HRCU-A-CB (Split System: Heat Pump with Remote Outdoor Unit-Air-Source) | Centrally-Ducted | HMH72B341 | D(A,C,E)42A46+TDR | Y82E120C20LMPS1 | 32400 | 18.5 | 9.5 | 8.5 | 33400 | 28000 | 83.83% | 2.7 | 25600 | R-410A
214092895 | 2.72 | No | No | YORK | HRCU-A-CB (Split System: Heat Pump with Remote Outdoor Unit-Air-Source) | Centrally-Ducted | HMH72B341 | D(A,C,E)42A46+TDR | YP9C060B12MP13 | 32600 | 17.5 | 9.5 | 8.1 | 34000 | 27800 | 81.76% | 2.63 | 25600 | R-410A
214092911 | 2.7 | Yes | Yes | YORK | HRCU-A-CB (Split System: Heat Pump with Remote Outdoor Unit-Air-Source) | Centrally-Ducted | HMH72B341 | D(A,C,E)42A46+TDR | YPLC080C16MP13 | 32400 | 17.5 | 10 | 8.5 | 33800 | 27400 | 81.07% | 2.66 | 25400 | R-410A
214092193 | 2.72 | Yes | No | YORK | HRCU-A-CB (Split System: Heat Pump with Remote Outdoor Unit-Air-Source) | Centrally-Ducted | HMH72B341 | D(A,C,E)42A44+TDR | YP9C080C16MP13 | 32600 | 17.5 | 10 | 8.1 | 33800 | 27400 | 81.07% | 2.65 | 25400 | R-410A
213785177 | 2.02 | Yes | Yes | CARRIER | HRCU-A-CB (Split System: Heat Pump with Remote Outdoor Unit-Air-Source) | Centrally-Ducted | 25VNA424A*031* | CAP**4321AL*+UI | 59MN7C100C21**22 | 24200 | 20 | 13 | 10.5 | 26400 | 19700 | 74.62% | 2.54 | 24600 | R-410A
213785243 | 1.98 | Yes | Yes | CARRIER | HRCU-A-CB (Split System: Heat Pump with Remote Outdoor Unit-Air-Source) | Centrally-Ducted | 25VNA424A*031* | CSPH*3612AL*+UI | 59TN6C120C24**22 | 23800 | 19 | 13 | 10 | 26600 | 19700 | 74.06% | 2.48 | 24800 | R-410A
213785354 | 2.68 | Yes | Yes | CARRIER | HRCU-A-CB (Split System: Heat Pump with Remote Outdoor Unit-Air-Source) | Centrally-Ducted | 25VNA436A*031* | CAP**3621AL*+UI | 58TN*B070C17**16 | 32200 | 18.5 | 11 | 8.5 | 38500 | 27000 | 70.13% | 1.94 | 32600 | R-410A
214596087 | 3 | Yes | No | AIRQUEST | HRCU-A-C (Split System: Heat Pump with Remote Outdoor Unit with No Indoor Fan --Air Source) | Centrally-Ducted | DLCURAH36ABK | H,PG48936+TD |  | 36000 | 15.2 | 10 | 8.6 | 36400 | 31200 | 85.71% | 1.85 | 26400 | R-410A
206771411 | 2.65 | Yes | Yes | DAY & NIGHT | HRCU-A-CB (Split System: Heat Pump with Remote Outdoor Unit-Air-Source) | Centrally-Ducted | CVH837GKA2* | EA*4X42L21A*+WALLCON | *80CTL0902120A* | 31800 | 17.5 | 11.5 | 8.1 | 33200 | 24400 | 73.49% | 1.9 | 31400 | R-410A
213772814 | 2.02 | Yes | Yes | TEMPSTAR | HRCU-A-CB (Split System: Heat Pump with Remote Outdoor Unit-Air-Source) | Centrally-Ducted | TVH825GKA3* | EA*4X25L17A*+WALLCON | *96CTN0801714B* | 24200 | 16.5 | 11 | 8.1 | 21400 | 16600 | 77.57% | 2 | 20600 | R-410A
213772964 | 1.97 | Yes | No | TEMPSTAR | HRCU-A-CB (Split System: Heat Pump with Remote Outdoor Unit-Air-Source) | Centrally-Ducted | TVH825GKA3* | EA*4X36L17A*+WALLCON | *80CTL0701716B* | 23600 | 16.5 | 10.5 | 8.1 | 21400 | 16700 | 78.04% | 1.92 | 20800 | R-410A
215057500 | 2.57 | Yes | Yes | BOSCH | HRCU-A-CB (Split System: Heat Pump with Remote Outdoor Unit-Air-Source) | Centrally-Ducted | BOVD-36HDN1-M20G | L(E,G)M36B4 |  | 30800 | 17 | 11 | 8.1 | 32800 | 24000 | 73.17% | 1.9 | 28000 | R-410A
211756076 | 2.68 | No | No | YORK | HRCU-A-CB (Split System: Heat Pump with Remote Outdoor Unit-Air-Source) | Centrally-Ducted | HMH72B341 | D(A,C,E)36B36+TDR | TMLE120C16MP11 | 32200 | 18 | 9.9 | 8.1 | 33600 | 27200 | 80.95% | 2.55 | 25200 | R-410A
211756115 | 2.67 | No | No | YORK | HRCU-A-CB (Split System: Heat Pump with Remote Outdoor Unit-Air-Source) | Centrally-Ducted | HMH72B341 | D(A,C,E)36A46+TDR | YP9C100C20MP13 | 32000 | 17.5 | 9.4 | 8.1 | 34000 | 28400 | 83.53% | 2.52 | 26000 | R-410A
211756124 | 2.67 | No | No | YORK | HRCU-A-CB (Split System: Heat Pump with Remote Outdoor Unit-Air-Source) | Centrally-Ducted | HMH72B341 | D(A,C,E)36B36+TDR | YPLC080C16MP13 | 32000 | 17.5 | 9.9 | 8.1 | 33800 | 27400 | 81.07% | 2.54 | 25400 | R-410A
206765587 | 1.95 | Yes | Yes | DAY & NIGHT | HRCU-A-CB (Split System: Heat Pump with Remote Outdoor Unit-Air-Source) | Centrally-Ducted | CVH825GKA3* | EA*4X30L17A*+WALLCON | *80CTL0701716A* | 23400 | 16.5 | 11 | 8.1 | 21600 | 16700 | 77.31% | 1.92 | 20800 | R-410A
214091948 | 2.72 | Yes | Yes | YORK | HRCU-A-CB (Split System: Heat Pump with Remote Outdoor Unit-Air-Source) | Centrally-Ducted | HMH72B341 | D(A,C,E)48B34+TDR | TL8E100C20UH11 | 32600 | 17.5 | 10 | 8.5 | 34000 | 27400 | 80.59% | 2.68 | 25400 | R-410A
214092129 | 2.7 | Yes | Yes | YORK | HRCU-A-CB (Split System: Heat Pump with Remote Outdoor Unit-Air-Source) | Centrally-Ducted | HMH72B341 | D(A,C,E)42A44+TDR | TPLC080C16MP13 | 32400 | 17.5 | 10 | 8.5 | 33800 | 27400 | 81.07% | 2.66 | 25400 | R-410A
214092130 | 2.73 | Yes | Yes | YORK | HRCU-A-CB (Split System: Heat Pump with Remote Outdoor Unit-Air-Source) | Centrally-Ducted | HMH72B341 | D(A,C,E)48B34+TDR | TPLC080C16MP13 | 32800 | 17.5 | 10 | 8.5 | 33800 | 27400 | 81.07% | 2.66 | 25400 | R-410A
214092181 | 2.72 | No | No | YORK | HRCU-A-CB (Split System: Heat Pump with Remote Outdoor Unit-Air-Source) | Centrally-Ducted | HMH72B341 | D(A,C,E)48B34+TDR | Y82E100C16LMPS1 | 32600 | 18 | 9.5 | 8.5 | 33400 | 28000 | 83.83% | 2.7 | 25600 | R-410A
213367826 | 2.67 | No | Yes | YORK | HRCU-A-CB (Split System: Heat Pump with Remote Outdoor Unit-Air-Source) | Centrally-Ducted | HMH72B341 | C(A,C,D,E)36A44+TDR | YPLC080C16MP13 | 32000 | 17.5 | 9.9 | 8.5 | 33800 | 27400 | 81.07% | 2.67 | 25400 | R-410A
214091942 | 2.73 | No | No | YORK | HRCU-A-CB (Split System: Heat Pump with Remote Outdoor Unit-Air-Source) | Centrally-Ducted | HMH72B341 | D(A,C,E)48B34+TDR | TL8E060A12UH11 | 32800 | 18 | 9.5 | 8.1 | 33400 | 28800 | 86.23% | 2.66 | 26000 | R-410A
214596086 | 3 | Yes | No | AIRQUEST | HRCU-A-C (Split System: Heat Pump with Remote Outdoor Unit with No Indoor Fan --Air Source) | Centrally-Ducted | DLCURAH36ABK | H,PG36936+TD |  | 36000 | 15.2 | 10 | 8.6 | 36400 | 31200 | 85.71% | 1.85 | 26400 | R-410A
214596032 | 3 | Yes | No | AIRQUEST | HRCU-A-C (Split System: Heat Pump with Remote Outdoor Unit with No Indoor Fan --Air Source) | Centrally-Ducted | DLCURAH36ABK | H,PG35936+TD |  | 36000 | 15.2 | 10 | 8.55 | 36400 | 31200 | 85.71% | 1.84 | 26400 | R-410A
214596089 | 3 | Yes | No | AIRQUEST | HRCU-A-C (Split System: Heat Pump with Remote Outdoor Unit with No Indoor Fan --Air Source) | Centrally-Ducted | DLCURAH36ABK | H,PG81936+TD |  | 36000 | 15.2 | 10 | 8.6 | 36400 | 31200 | 85.71% | 1.85 | 26400 | R-410A
214595927 | 1.92 | Yes | Yes | AIRQUEST | HRCU-A-C (Split System: Heat Pump with Remote Outdoor Unit with No Indoor Fan --Air Source) | Centrally-Ducted | DLCURAH24ABK | HG21930+TD |  | 23000 | 16 | 10 | 8.8 | 23000 | 19600 | 85.22% | 1.84 | 19800 | R-410A
214242265 | 2 | Yes | Yes | CARRIER | HRCU-A-CB (Split System: Heat Pump with Remote Outdoor Unit-Air-Source) | Centrally-Ducted | 25VNA825A*032* | CNPV*4821AL*+UI | 59MN7C060C17**14 | 24000 | 16.5 | 11 | 8.1 | 21400 | 16700 | 78.04% | 1.98 | 20600 | R-410A
214243135 | 2 | Yes | Yes | CARRIER | HRCU-A-CB (Split System: Heat Pump with Remote Outdoor Unit-Air-Source) | Centrally-Ducted | 25VNA825A*031* | CNPV*4821AL*+UI | 59MN7C060C17**14 | 24000 | 16.5 | 11 | 8.1 | 21400 | 16700 | 78.04% | 2 | 20600 | R-410A
212380987 | 3.67 | Yes | Yes | CARRIER | HRCU-A-CB (Split System: Heat Pump with Remote Outdoor Unit-Air-Source) | Centrally-Ducted | 25VNA448A*031* | PL60H210P299 | 59MN7B100C21**22 | 44000 | 21 | 12 | 8.5 | 44000 | 35800 | 81.36% | 2.36 | 42500 | R-410A
212380994 | 3.71 | Yes | Yes | CARRIER | HRCU-A-CB (Split System: Heat Pump with Remote Outdoor Unit-Air-Source) | Centrally-Ducted | 25VNA448A*031* | C60A***L189 | 59MN7B100C21**22 | 44500 | 21 | 12 | 8.5 | 44000 | 35800 | 81.36% | 2.34 | 42000 | R-410A
206771168 | 2.62 | Yes | Yes | DAY & NIGHT | HRCU-A-CB (Split System: Heat Pump with Remote Outdoor Unit-Air-Source) | Centrally-Ducted | CVH837GKA2* | EA*4X36L21A*+WALLCON | *97CMN0602120A* | 31400 | 17 | 11 | 8.1 | 33600 | 24600 | 73.21% | 1.84 | 31400 | R-410A
214596077 | 2 | Yes | Yes | AIRQUEST | HRCU-A-C (Split System: Heat Pump with Remote Outdoor Unit with No Indoor Fan --Air Source) | Centrally-Ducted | DLCURAH24ABK | H,PG9J936+TD |  | 24000 | 16 | 10.5 | 9.5 | 23400 | 19600 | 83.76% | 1.95 | 20000 | R-410A
213296047 | 2.63 | No | No | YORK | HRCU-A-CB (Split System: Heat Pump with Remote Outdoor Unit-Air-Source) | Centrally-Ducted | HMH72B341 | D(A,C,E)36A3G+TXV+TDR | TM9V100C16MP12 | 31600 | 17.5 | 9.8 | 8.4 | 34000 | 27400 | 80.59% | 2.67 | 25400 | R-410A
213296082 | 2.63 | No | No | YORK | HRCU-A-CB (Split System: Heat Pump with Remote Outdoor Unit-Air-Source) | Centrally-Ducted | HMH72B341 | D(A,C,E)36A3G+TXV+TDR | YP9C100C20MP13 | 31600 | 17.5 | 9.3 | 8.1 | 33800 | 28200 | 83.43% | 2.46 | 25800 | R-410A
213296181 | 2.67 | Yes | No | YORK | HRCU-A-CB (Split System: Heat Pump with Remote Outdoor Unit-Air-Source) | Centrally-Ducted | HMH72B341 | C(A,C,D,E)48C24+TDR | TM8E040A12MP11 | 32000 | 18 | 10 | 8.1 | 33400 | 29000 | 86.83% | 2.48 | 26200 | R-410A
213296200 | 2.68 | Yes | Yes | YORK | HRCU-A-CB (Split System: Heat Pump with Remote Outdoor Unit-Air-Source) | Centrally-Ducted | HMH72B341 | C(A,C,D,E)48C26+TDR | TM8E080C16MP11 | 32200 | 18 | 10 | 8.5 | 34000 | 28400 | 83.53% | 2.76 | 26000 | R-410A
213296201 | 2.68 | No | Yes | YORK | HRCU-A-CB (Split System: Heat Pump with Remote Outdoor Unit-Air-Source) | Centrally-Ducted | HMH72B341 | C(A,C,D,E)36A44+TDR | TM8E100B12MP11 | 32200 | 18 | 9.9 | 8.5 | 33800 | 27400 | 81.07% | 2.63 | 25400 | R-410A
206766055 | 2.03 | Yes | Yes | DAY & NIGHT | HRCU-A-CB (Split System: Heat Pump with Remote Outdoor Unit-Air-Source) | Centrally-Ducted | CVH825GKA3* | EA*4X37L21A*+WALLCON | *97CMN0602120A* | 24400 | 16.5 | 11 | 8.1 | 21200 | 16700 | 78.77% | 2.02 | 20600 | R-410A
214092779 | 2.72 | No | No | YORK | HRCU-A-CB (Split System: Heat Pump with Remote Outdoor Unit-Air-Source) | Centrally-Ducted | HMH72B341 | D(A,C,E)48B36+TDR | TM9Y100C20MP11 | 32600 | 15.5 | 9.5 | 8.1 | 34000 | 27800 | 81.76% | 2.59 | 25600 | R-410A
214092795 | 2.77 | Yes | No | YORK | HRCU-A-CB (Split System: Heat Pump with Remote Outdoor Unit-Air-Source) | Centrally-Ducted | HMH72B341 | D(A,C,E)48B36+TDR | TMLE120C16MP11 | 33200 | 18 | 10 | 8.2 | 33000 | 29000 | 87.88% | 2.72 | 26000 | R-410A
214092804 | 2.73 | No | No | YORK | HRCU-A-CB (Split System: Heat Pump with Remote Outdoor Unit-Air-Source) | Centrally-Ducted | HMH72B341 | D(A,C,E)42A46+TDR | TP9C080B12MP13 | 32800 | 17 | 9.5 | 8.1 | 33600 | 29600 | 88.1% | 2.69 | 26600 | R-410A
214092811 | 2.72 | No | No | YORK | HRCU-A-CB (Split System: Heat Pump with Remote Outdoor Unit-Air-Source) | Centrally-Ducted | HMH72B341 | D(A,C,E)48B36+TDR | TP9C100C20MP13 | 32600 | 17.5 | 9.5 | 8.1 | 34000 | 28400 | 83.53% | 2.69 | 26000 | R-410A
214092886 | 2.63 | No | No | YORK | HRCU-A-CB (Split System: Heat Pump with Remote Outdoor Unit-Air-Source) | Centrally-Ducted | HMH72B341 | D(A,C,E)36A36+TDR | Y82E100C16LMPS1 | 31600 | 17.9 | 9.3 | 8.5 | 33200 | 27800 | 83.73% | 2.7 | 25400 | R-410A
214092902 | 2.72 | Yes | Yes | YORK | HRCU-A-CB (Split System: Heat Pump with Remote Outdoor Unit-Air-Source) | Centrally-Ducted | HMH72B341 | D(A,C,E)48B36+TDR | YP9C100C16MP13 | 32600 | 17.5 | 10 | 8.5 | 34000 | 27400 | 80.59% | 2.66 | 25400 | R-410A
213296020 | 2.75 | Yes | No | YORK | HRCU-A-CB (Split System: Heat Pump with Remote Outdoor Unit-Air-Source) | Centrally-Ducted | HMH72B341 | D(A,C,E)36A3G+TXV+TDR | TM8E080C16MP11 | 33000 | 18 | 10 | 8.1 | 33600 | 28200 | 83.93% | 2.63 | 25800 | R-410A
213772124 | 2.02 | Yes | No | TEMPSTAR | HRCU-A-CB (Split System: Heat Pump with Remote Outdoor Unit-Air-Source) | Centrally-Ducted | TVH825GKA2* | EHD4X36AAL+WALLCON | *80CTL0901716B* | 24200 | 16.5 | 10.5 | 8.1 | 21400 | 16700 | 78.04% | 1.98 | 20600 | R-410A
213772274 | 2.02 | Yes | No | TEMPSTAR | HRCU-A-CB (Split System: Heat Pump with Remote Outdoor Unit-Air-Source) | Centrally-Ducted | TVH825GKA2* | EHD4X42AAL+WALLCON | *80CTL0701412B* | 24200 | 16.5 | 10.5 | 8.1 | 21200 | 16600 | 78.3% | 2 | 20600 | R-410A
213772524 | 2.02 | Yes | No | TEMPSTAR | HRCU-A-CB (Split System: Heat Pump with Remote Outdoor Unit-Air-Source) | Centrally-Ducted | TVH825GKA2* | EHD4X48AAL+WALLCON | *97CMN0801714B* | 24200 | 16 | 10.5 | 8.1 | 21400 | 16600 | 77.57% | 2.02 | 20600 | R-410A
213772574 | 2.02 | Yes | No | TEMPSTAR | HRCU-A-CB (Split System: Heat Pump with Remote Outdoor Unit-Air-Source) | Centrally-Ducted | TVH825GKA2* | EHD4X48AAL+WALLCON | *96CTN0801714B* | 24200 | 16 | 10.5 | 8.1 | 21400 | 16600 | 77.57% | 2.02 | 20600 | R-410A
206772428 | 2.7 | Yes | Yes | DAY & NIGHT | HRCU-A-CB (Split System: Heat Pump with Remote Outdoor Unit-Air-Source) | Centrally-Ducted | CVH837GKA2* | EN(A,D)4X48L24**+WALLCON | *96CTN1002122A* | 32400 | 17.5 | 11.7 | 8.1 | 33000 | 24800 | 75.15% | 1.96 | 31400 | R-410A
206772546 | 2.68 | Yes | Yes | DAY & NIGHT | HRCU-A-CB (Split System: Heat Pump with Remote Outdoor Unit-Air-Source) | Centrally-Ducted | CVH837GKA2* | EHD4X36AAL+WALLCON | *80CTL0902120A* | 32200 | 16.5 | 11 | 8.1 | 33200 | 24800 | 74.7% | 1.92 | 31600 | R-410A
206772645 | 2.68 | Yes | Yes | DAY & NIGHT | HRCU-A-CB (Split System: Heat Pump with Remote Outdoor Unit-Air-Source) | Centrally-Ducted | CVH837GKA2* | EHD4X36AAL+WALLCON | *96CTN1002122A* | 32200 | 16.5 | 11 | 8.1 | 33200 | 24800 | 74.7% | 1.94 | 31600 | R-410A
206772996 | 2.72 | Yes | Yes | DAY & NIGHT | HRCU-A-CB (Split System: Heat Pump with Remote Outdoor Unit-Air-Source) | Centrally-Ducted | CVH837GKA2* | EHD4X48AAL+WALLCON | *80CTL0701412A* | 32600 | 17 | 11 | 8.1 | 33200 | 25000 | 75.3% | 1.96 | 31800 | R-410A
206773149 | 2.68 | Yes | Yes | DAY & NIGHT | HRCU-A-CB (Split System: Heat Pump with Remote Outdoor Unit-Air-Source) | Centrally-Ducted | CVH837GKA2* | EA*4X48L21A*+WALLCON | *80CSU0601716A* | 32200 | 17 | 11 | 8.1 | 32600 | 25000 | 76.69% | 1.96 | 31400 | R-410A
214092211 | 2.7 | Yes | Yes | YORK | HRCU-A-CB (Split System: Heat Pump with Remote Outdoor Unit-Air-Source) | Centrally-Ducted | HMH72B341 | D(A,C,E)42A44+TDR | YPLC080C16MP13 | 32400 | 17.5 | 10 | 8.5 | 33800 | 27400 | 81.07% | 2.66 | 25400 | R-410A
214092220 | 2.65 | No | No | YORK | HRCU-A-CB (Split System: Heat Pump with Remote Outdoor Unit-Air-Source) | Centrally-Ducted | HMH72B341 | D(A,C,E)42A44+TDR | YPLC120C20MP13 | 31800 | 16.5 | 8.9 | 8.5 | 32400 | 27800 | 85.8% | 2.69 | 25200 | R-410A
213785678 | 2.78 | Yes | Yes | CARRIER | HRCU-A-CB (Split System: Heat Pump with Remote Outdoor Unit-Air-Source) | Centrally-Ducted | 25VNA436A*031* | CSPH*4212AL*+UI | 58TN*B135C24**22 | 33400 | 18.5 | 11.7 | 8.5 | 36600 | 26000 | 71.04% | 2.04 | 31200 | R-410A
214091984 | 2.7 | No | No | YORK | HRCU-A-CB (Split System: Heat Pump with Remote Outdoor Unit-Air-Source) | Centrally-Ducted | HMH72B341 | D(A,C,E)48B34+TDR | TM8V080B12MP12 | 32400 | 17 | 9.5 | 8.1 | 33600 | 29000 | 86.31% | 2.61 | 26200 | R-410A
214092109 | 2.73 | No | No | YORK | HRCU-A-CB (Split System: Heat Pump with Remote Outdoor Unit-Air-Source) | Centrally-Ducted | HMH72B341 | D(A,C,E)48B34+TDR | TP9C080B12MP13 | 32800 | 17 | 9.5 | 8.1 | 33600 | 29400 | 87.5% | 2.66 | 26400 | R-410A
214092134 | 2.58 | No | No | YORK | HRCU-A-CB (Split System: Heat Pump with Remote Outdoor Unit-Air-Source) | Centrally-Ducted | HMH72B341 | D(A,C,E)36A34+TDR | TPLC100C20MP13 | 31000 | 16.3 | 8.8 | 8.5 | 32200 | 27600 | 85.71% | 2.7 | 25000 | R-410A
214092150 | 2.7 | Yes | Yes | YORK | HRCU-A-CB (Split System: Heat Pump with Remote Outdoor Unit-Air-Source) | Centrally-Ducted | HMH72B341 | D(A,C,E)42A44+TDR | Y81E080C16SMPS1 | 32400 | 18 | 10 | 8.5 | 33400 | 27600 | 82.63% | 2.7 | 25400 | R-410A
206765454 | 1.92 | Yes | No | DAY & NIGHT | HRCU-A-CB (Split System: Heat Pump with Remote Outdoor Unit-Air-Source) | Centrally-Ducted | CVH825GKA3* | EA*4X24L17A*+WALLCON | *97CMN0601714A* | 23000 | 16 | 10.5 | 8.1 | 22000 | 17000 | 77.27% | 1.88 | 21200 | R-410A
214596073 | 2 | Yes | Yes | AIRQUEST | HRCU-A-C (Split System: Heat Pump with Remote Outdoor Unit with No Indoor Fan --Air Source) | Centrally-Ducted | DLCURAH24ABK | H,PG23936+TD |  | 24000 | 16 | 10.5 | 9.15 | 23200 | 19600 | 84.48% | 1.9 | 20000 | R-410A
213296013 | 2.63 | No | Yes | YORK | HRCU-A-CB (Split System: Heat Pump with Remote Outdoor Unit-Air-Source) | Centrally-Ducted | HMH72B341 | D(A,C,E)36A3G+TXV+TDR | TL8E100C20UH11 | 31600 | 17.5 | 9.8 | 8.5 | 33800 | 27400 | 81.07% | 2.68 | 25400 | R-410A
214595935 | 2.45 | Yes | No | AIRQUEST | HRCU-A-C (Split System: Heat Pump with Remote Outdoor Unit with No Indoor Fan --Air Source) | Centrally-Ducted | DLCURAH30ABK | HG33936+TD |  | 29400 | 15.2 | 10 | 9.35 | 31200 | 26600 | 85.26% | 1.8 | 21600 | R-410A
214596021 | 2.45 | Yes | No | AIRQUEST | HRCU-A-C (Split System: Heat Pump with Remote Outdoor Unit with No Indoor Fan --Air Source) | Centrally-Ducted | DLCURAH30ABK | H,PG33936+TD |  | 29400 | 15.2 | 10 | 9.35 | 31200 | 26600 | 85.26% | 1.8 | 21600 | R-410A
213885825 | 4.71 | No | No | HEIL | HRCU-A-CB (Split System: Heat Pump with Remote Outdoor Unit-Air-Source) | Centrally-Ducted | HVH860GKA2* | AE(D,N,U)+CM60B34+TDR |  | 56500 | 17.5 | 9.5 | 8.5 | 60000 | 48500 | 80.83% | 2.72 | 45000 | R-410A
214596070 | 1.5 | Yes | Yes | AIRQUEST | HRCU-A-C (Split System: Heat Pump with Remote Outdoor Unit with No Indoor Fan --Air Source) | Centrally-Ducted | DLCURAH18ABK | H,PG9J936+TD |  | 18000 | 16 | 11.7 | 9.5 | 17400 | 14600 | 83.91% | 2.2 | 13700 | R-410A
214596071 | 1.92 | Yes | Yes | AIRQUEST | HRCU-A-C (Split System: Heat Pump with Remote Outdoor Unit with No Indoor Fan --Air Source) | Centrally-Ducted | DLCURAH24ABK | H,PG21930+TD |  | 23000 | 16 | 10 | 8.8 | 23000 | 19600 | 85.22% | 1.84 | 19800 | R-410A
212675685 | 2.9 | Yes | No | BOSCH | HRCU-A-CB (Split System: Heat Pump with Remote Outdoor Unit-Air-Source) | Centrally-Ducted | BOVB-60HDN1-M18M | L(E,G)M36F4 |  | 34800 | 17 | 10.2 | 8.2 | 35000 | 25200 | 72% | 2.56 | 24400 | R-410A
211467575 | 3.67 | Yes | Yes | YORK | HRCU-A-CB (Split System: Heat Pump with Remote Outdoor Unit-Air-Source) | Centrally-Ducted | YZT48B21 | D(A,C,E)48D44+TDR | TM9Y100C16MP11 | 44000 | 16.2 | 12 | 8.4 | 47500 | 34200 | 72% | 3.02 | 33200 | R-410A
206765677 | 1.97 | Yes | No | DAY & NIGHT | HRCU-A-CB (Split System: Heat Pump with Remote Outdoor Unit-Air-Source) | Centrally-Ducted | CVH825GKA3* | EA*4X36L17A*+WALLCON | *96CTN0801714A* | 23600 | 16.5 | 10.5 | 8.1 | 21600 | 16700 | 77.31% | 1.92 | 20800 | R-410A
206771645 | 2.73 | Yes | Yes | DAY & NIGHT | HRCU-A-CB (Split System: Heat Pump with Remote Outdoor Unit-Air-Source) | Centrally-Ducted | CVH837GKA2* | EA*4X43L21A*+WALLCON | *80CTL0902120A* | 32800 | 17.5 | 11.7 | 8.5 | 33000 | 25200 | 76.36% | 2 | 31800 | R-410A
212970432 | 3 | Yes | Yes | HEIL | HRCU-A-CB (Split System: Heat Pump with Remote Outdoor Unit-Air-Source) | Centrally-Ducted | DLCURAH36ABK | EA*4X48L21A* | *80VSL0701716B* | 36000 | 16 | 10 | 8.5 | 38500 | 34800 | 90.39% | 2.02 | 29000 | R-410A
214063994 | 1.92 | Yes | Yes | BOSCH | HRCU-A-CB (Split System: Heat Pump with Remote Outdoor Unit-Air-Source) | Centrally-Ducted | BOVB-36HDN1-M20G | D(A,C,E)36D34+TDR | BGH96M060B3B | 23000 | 18 | 12 | 9 | 24000 | 22200 | 92.5% | 2.28 | 19600 | R-410A
206136147 | 2.75 | Yes | Yes | AIRQUEST | HRCU-A-CB (Split System: Heat Pump with Remote Outdoor Unit-Air-Source) | Centrally-Ducted | HVH837GKA** | EA*4X43L21A*+WALLCON | *95CSU1002122A* | 33000 | 17.5 | 11.5 | 8.5 | 32800 | 25000 | 76.22% | 2 | 31600 | R-410A
213780847 | 2.72 | Yes | No | HEIL | HRCU-A-CB (Split System: Heat Pump with Remote Outdoor Unit-Air-Source) | Centrally-Ducted | HVH837GKA2* | EA*4X37L21A*+WALLCON | *80CTL0451712B* | 32600 | 16.5 | 10.5 | 8.1 | 33200 | 25400 | 76.51% | 1.94 | 32000 | R-410A
214092214 | 2.7 | Yes | Yes | YORK | HRCU-A-CB (Split System: Heat Pump with Remote Outdoor Unit-Air-Source) | Centrally-Ducted | HMH72B341 | D(A,C,E)42A44+TDR | YPLC100C16MP13 | 32400 | 17.5 | 10 | 8.5 | 33800 | 27400 | 81.07% | 2.66 | 25400 | R-410A
214092215 | 2.73 | Yes | Yes | YORK | HRCU-A-CB (Split System: Heat Pump with Remote Outdoor Unit-Air-Source) | Centrally-Ducted | HMH72B341 | D(A,C,E)48B34+TDR | YPLC100C16MP13 | 32800 | 17.5 | 10 | 8.5 | 33800 | 27400 | 81.07% | 2.66 | 25400 | R-410A
214091965 | 2.7 | No | No | YORK | HRCU-A-CB (Split System: Heat Pump with Remote Outdoor Unit-Air-Source) | Centrally-Ducted | HMH72B341 | D(A,C,E)42A44+TDR | TM8E080B12MP11 | 32400 | 18 | 9.5 | 8.1 | 34000 | 28000 | 82.35% | 2.61 | 25800 | R-410A
214092079 | 2.73 | Yes | No | YORK | HRCU-A-CB (Split System: Heat Pump with Remote Outdoor Unit-Air-Source) | Centrally-Ducted | HMH72B341 | D(A,C,E)48B34+TDR | TMLE060A12MP11 | 32800 | 18 | 10 | 8.1 | 33800 | 27400 | 81.07% | 2.63 | 25400 | R-410A
215289571 | 1.38 | Yes | No | AIRQUEST | HRCU-A-CB (Split System: Heat Pump with Remote Outdoor Unit-Air-Source) | Centrally-Ducted | DLCURAH18ABK | HG32936 | *92MSN0401712A* | 16500 | 15.2 | 10 | 8.5 | 16500 | 18400 | 111.5% | 2.24 | 11200 | R-410A
215289588 | 1.36 | No | No | AIRQUEST | HRCU-A-CB (Split System: Heat Pump with Remote Outdoor Unit-Air-Source) | Centrally-Ducted | DLCURAH18ABK | HE30924 | *92MSN0401712A* | 16300 | 15.2 | 9.5 | 8.5 | 16700 | 19000 | 113.8% | 2.32 | 11300 | R-410A
215289602 | 1.41 | Yes | Yes | AIRQUEST | HRCU-A-CB (Split System: Heat Pump with Remote Outdoor Unit-Air-Source) | Centrally-Ducted | DLCURAH18ABK | H,GE22936 | *92MSN0601412A* | 16900 | 16 | 10 | 8.5 | 16900 | 19400 | 114.8% | 2.38 | 11400 | R-410A
215289622 | 1.45 | Yes | Yes | AIRQUEST | HRCU-A-CB (Split System: Heat Pump with Remote Outdoor Unit-Air-Source) | Centrally-Ducted | DLCURAH18ABK | H,GE33936 | *92MSN0601412A* | 17400 | 16 | 11 | 8.5 | 16900 | 18800 | 111.2% | 2.3 | 11400 | R-410A
215289638 | 1.44 | Yes | Yes | AIRQUEST | HRCU-A-CB (Split System: Heat Pump with Remote Outdoor Unit-Air-Source) | Centrally-Ducted | DLCURAH18ABK | HE7J936 | *92MSN0601412A* | 17300 | 16 | 10.5 | 8.5 | 16900 | 19400 | 114.8% | 2.38 | 11400 | R-410A
215933933 | 2.83 | Yes | Yes | TEMPSTAR | HRCU-A-CB (Split System: Heat Pump with Remote Outdoor Unit-Air-Source) | Centrally-Ducted | T5H3V36*K*AAA* | ESH5X60M12A*+WALLCON | *96CTN0801714B* | 34000 | 19.5 | 11.5 | 9 | 34600 | 26400 | 76.3% | 1.94 | 30200 | R-454B
215289669 | 1.46 | Yes | Yes | AIRQUEST | HRCU-A-CB (Split System: Heat Pump with Remote Outdoor Unit-Air-Source) | Centrally-Ducted | DLCURAH18ABK | H,GG34936 | *92MSN0601714A* | 17500 | 16 | 10.5 | 8.5 | 16900 | 19000 | 112.4% | 2.34 | 11400 | R-410A
215289702 | 1.43 | Yes | Yes | AIRQUEST | HRCU-A-CB (Split System: Heat Pump with Remote Outdoor Unit-Air-Source) | Centrally-Ducted | DLCURAH18ABK | HE31930 | *92MSN0801716A* | 17100 | 16 | 10.5 | 8.5 | 17100 | 18700 | 109.4% | 2.3 | 11500 | R-410A
215289721 | 1.4 | Yes | Yes | AIRQUEST | HRCU-A-CB (Split System: Heat Pump with Remote Outdoor Unit-Air-Source) | Centrally-Ducted | DLCURAH18ABK | H,GG30924 | *92MSN0801716A* | 16800 | 16 | 10.5 | 8.5 | 17100 | 18700 | 109.4% | 2.3 | 11500 | R-410A
215289736 | 1.48 | Yes | Yes | AIRQUEST | HRCU-A-CB (Split System: Heat Pump with Remote Outdoor Unit-Air-Source) | Centrally-Ducted | DLCURAH18ABK | HG80936 | *92MSN0801716A* | 17700 | 16 | 11 | 8.5 | 17100 | 18700 | 109.4% | 2.3 | 11500 | R-410A
215289738 | 1.42 | Yes | No | AIRQUEST | HRCU-A-CB (Split System: Heat Pump with Remote Outdoor Unit-Air-Source) | Centrally-Ducted | DLCURAH18ABK | H,GE23936 | *96MSN0261410A* | 17000 | 20 | 10 | 8.1 | 16700 | 18800 | 112.6% | 2.3 | 11300 | R-410A
215289771 | 1.41 | Yes | No | AIRQUEST | HRCU-A-CB (Split System: Heat Pump with Remote Outdoor Unit-Air-Source) | Centrally-Ducted | DLCURAH18ABK | H,GE7J924 | *96MSN0261410A* | 16900 | 20 | 10 | 8.1 | 16700 | 18800 | 112.6% | 2.3 | 11300 | R-410A
206765497 | 2.02 | Yes | Yes | DAY & NIGHT | HRCU-A-CB (Split System: Heat Pump with Remote Outdoor Unit-Air-Source) | Centrally-Ducted | CVH825GKA3* | EA*4X25L17A*+WALLCON | *80CTL0451712A* | 24200 | 16.5 | 11 | 8.1 | 21400 | 16800 | 78.5% | 2 | 20800 | R-410A
206767119 | 1.95 | Yes | No | DAY & NIGHT | HRCU-A-CB (Split System: Heat Pump with Remote Outdoor Unit-Air-Source) | Centrally-Ducted | CVH825GKA3* | EA*4X30L17A*+WALLCON | *80CSU0601716A* | 23400 | 16.5 | 10.5 | 8.1 | 21600 | 16700 | 77.31% | 1.9 | 20800 | R-410A
206765974 | 2.03 | Yes | Yes | DAY & NIGHT | HRCU-A-CB (Split System: Heat Pump with Remote Outdoor Unit-Air-Source) | Centrally-Ducted | CVH825GKA3* | EA*4X37L21A*+WALLCON | *96CTN0801714A* | 24400 | 16.5 | 11 | 8.1 | 21200 | 16700 | 78.77% | 2.02 | 20600 | R-410A
212985873 | 1.48 | Yes | No | CARRIER | HRCU-A-CB (Split System: Heat Pump with Remote Outdoor Unit-Air-Source) | Centrally-Ducted | 38MURAQ18AB3* | CAP**1917AL* | 59SC6A026M14**10 | 17800 | 16.5 | 10.5 | 8.1 | 17800 | 17900 | 100.6% | 2.16 | 12100 | R-410A
212985923 | 1.46 | Yes | Yes | CARRIER | HRCU-A-CB (Split System: Heat Pump with Remote Outdoor Unit-Air-Source) | Centrally-Ducted | 38MURAQ18AB3* | CAP**3017AL* | 59SC6A026M14**10 | 17500 | 16 | 10.5 | 8.5 | 18100 | 18800 | 103.9% | 2.26 | 12200 | R-410A
215289788 | 1.4 | Yes | Yes | AIRQUEST | HRCU-A-CB (Split System: Heat Pump with Remote Outdoor Unit-Air-Source) | Centrally-Ducted | DLCURAH18ABK | HG31930 | *96MSN0401410A* | 16800 | 16 | 10 | 8.5 | 16900 | 19100 | 113% | 2.34 | 11400 | R-410A
215289804 | 1.45 | Yes | Yes | AIRQUEST | HRCU-A-CB (Split System: Heat Pump with Remote Outdoor Unit-Air-Source) | Centrally-Ducted | DLCURAH18ABK | H,GG34936 | *96MSN0401410A* | 17400 | 16 | 10.5 | 8.5 | 16900 | 19100 | 113% | 2.34 | 11400 | R-410A
215289819 | 1.45 | Yes | Yes | AIRQUEST | HRCU-A-CB (Split System: Heat Pump with Remote Outdoor Unit-Air-Source) | Centrally-Ducted | DLCURAH18ABK | HG8J936 | *96MSN0401410A* | 17400 | 16 | 10.5 | 8.5 | 16900 | 19100 | 113% | 2.34 | 11400 | R-410A
215289822 | 1.45 | Yes | Yes | AIRQUEST | HRCU-A-CB (Split System: Heat Pump with Remote Outdoor Unit-Air-Source) | Centrally-Ducted | DLCURAH18ABK | H,GG9J936 | *96MSN0401410A* | 17400 | 16 | 10.5 | 8.5 | 16900 | 19100 | 113% | 2.34 | 11400 | R-410A
206765965 | 2.03 | Yes | Yes | DAY & NIGHT | HRCU-A-CB (Split System: Heat Pump with Remote Outdoor Unit-Air-Source) | Centrally-Ducted | CVH825GKA3* | EA*4X37L21A*+WALLCON | *96CTN0601714A* | 24400 | 16.5 | 11 | 8.1 | 21200 | 16700 | 78.77% | 2.02 | 20600 | R-410A
206767101 | 2.03 | Yes | Yes | DAY & NIGHT | HRCU-A-CB (Split System: Heat Pump with Remote Outdoor Unit-Air-Source) | Centrally-Ducted | CVH825GKA3* | EA*4X25L17A*+WALLCON | *80CSU0601716A* | 24400 | 16.5 | 11 | 8.1 | 21200 | 16600 | 78.3% | 2 | 20600 | R-410A
213296054 | 2.63 | No | No | YORK | HRCU-A-CB (Split System: Heat Pump with Remote Outdoor Unit-Air-Source) | Centrally-Ducted | HMH72B341 | D(A,C,E)36A3G+TXV+TDR | TM9Y100C20MP11 | 31600 | 15.4 | 9.3 | 8.1 | 33800 | 27400 | 81.07% | 2.38 | 25400 | R-410A
213296070 | 2.63 | No | No | YORK | HRCU-A-CB (Split System: Heat Pump with Remote Outdoor Unit-Air-Source) | Centrally-Ducted | HMH72B341 | D(A,C,E)36A3G+TXV+TDR | TP9C100C20MP13 | 31600 | 17.5 | 9.3 | 8.1 | 33800 | 28200 | 83.43% | 2.46 | 25800 | R-410A
214091967 | 2.75 | Yes | No | YORK | HRCU-A-CB (Split System: Heat Pump with Remote Outdoor Unit-Air-Source) | Centrally-Ducted | HMH72B341 | D(A,C,E)36A34+TDR | TM8E080C16MP11 | 33000 | 18 | 10 | 8.1 | 33000 | 28600 | 86.67% | 2.65 | 25800 | R-410A
214091985 | 2.63 | No | No | YORK | HRCU-A-CB (Split System: Heat Pump with Remote Outdoor Unit-Air-Source) | Centrally-Ducted | HMH72B341 | D(A,C,E)36A34+TDR | TM8V080C16MP12 | 31600 | 17.5 | 9.8 | 8.4 | 33800 | 27400 | 81.07% | 2.67 | 25400 | R-410A
214091994 | 2.58 | No | No | YORK | HRCU-A-CB (Split System: Heat Pump with Remote Outdoor Unit-Air-Source) | Centrally-Ducted | HMH72B341 | D(A,C,E)36A34+TDR | TM8V120C20MP12 | 31000 | 16.3 | 8.8 | 8.5 | 32200 | 27600 | 85.71% | 2.7 | 25000 | R-410A
214091999 | 2.73 | Yes | No | YORK | HRCU-A-CB (Split System: Heat Pump with Remote Outdoor Unit-Air-Source) | Centrally-Ducted | HMH72B341 | D(A,C,E)48B34+TDR | TM8Y060A12MP11 | 32800 | 18 | 10 | 8.1 | 33400 | 27400 | 82.04% | 2.63 | 25200 | R-410A
215289823 | 1.45 | Yes | Yes | AIRQUEST | HRCU-A-CB (Split System: Heat Pump with Remote Outdoor Unit-Air-Source) | Centrally-Ducted | DLCURAH18ABK | HG9J936 | *96MSN0401410A* | 17400 | 16 | 10.5 | 8.5 | 16900 | 19100 | 113% | 2.34 | 11400 | R-410A
214595919 | 1.48 | Yes | Yes | AIRQUEST | HRCU-A-C (Split System: Heat Pump with Remote Outdoor Unit with No Indoor Fan --Air Source) | Centrally-Ducted | DLCURAH18ABK | HG21930+TD |  | 17700 | 16 | 11.5 | 8.85 | 17100 | 14600 | 85.38% | 2.06 | 13600 | R-410A
215674009 | 3.67 | No | No | COMFORTMAKER | HRCU-A-CB (Split System: Heat Pump with Remote Outdoor Unit-Air-Source) | Centrally-Ducted | C5H0V48*K*AAA* | EA*5X48M21A*+WALLCON | *80CSU1002120A* | 44000 | 17.5 | 9.5 | 9 | 48500 | 34200 | 70.52% | 2.06 | 42500 | R-454B
215674309 | 3.83 | Yes | Yes | COMFORTMAKER | HRCU-A-CB (Split System: Heat Pump with Remote Outdoor Unit-Air-Source) | Centrally-Ducted | C5H0V48*K*AAA* | EA*5X61M21A*+WALLCON | *80CSU0802120A* | 46000 | 18 | 10 | 9 | 47500 | 33600 | 70.74% | 2.08 | 42000 | R-454B
215674459 | 3.83 | Yes | Yes | COMFORTMAKER | HRCU-A-CB (Split System: Heat Pump with Remote Outdoor Unit-Air-Source) | Centrally-Ducted | C5H0V48*K*AAA* | EA*5X61M24A*+WALLCON | *80CSU0802120A* | 46000 | 18 | 10 | 9 | 47500 | 33600 | 70.74% | 2.08 | 42000 | R-454B
210597878 | 1.98 | Yes | Yes | AIRQUEST | HRCU-A-CB (Split System: Heat Pump with Remote Outdoor Unit-Air-Source) | Centrally-Ducted | HVH825GKA2* | EA*4X42L21A*+WALLCON | *96CTN1002122A* | 23800 | 16.5 | 11 | 8.1 | 21400 | 16600 | 77.57% | 1.96 | 20600 | R-410A
210597998 | 2.02 | Yes | Yes | AIRQUEST | HRCU-A-CB (Split System: Heat Pump with Remote Outdoor Unit-Air-Source) | Centrally-Ducted | HVH825GKA2* | EA*4X48L21A*+WALLCON | *80CSU0401712A* | 24200 | 17 | 11 | 8.1 | 21000 | 16500 | 78.57% | 2.02 | 20400 | R-410A
215674159 | 3.75 | Yes | Yes | COMFORTMAKER | HRCU-A-CB (Split System: Heat Pump with Remote Outdoor Unit-Air-Source) | Centrally-Ducted | C5H0V48*K*AAA* | EA*5X60M24A*+WALLCON | *80CSU0802120A* | 45000 | 18 | 10 | 9 | 47000 | 33400 | 71.06% | 2.08 | 41500 | R-454B
214385843 | 1.48 | Yes | Yes | COMFORTMAKER | HRCU-A-C (Split System: Heat Pump with Remote Outdoor Unit with No Indoor Fan --Air Source) | Centrally-Ducted | DLCURAH18ABK | H,YE21924+TD |  | 17700 | 16 | 11.5 | 8.85 | 17100 | 14600 | 85.38% | 2.06 | 13600 | R-410A
214595920 | 1.5 | Yes | Yes | AIRQUEST | HRCU-A-C (Split System: Heat Pump with Remote Outdoor Unit with No Indoor Fan --Air Source) | Centrally-Ducted | DLCURAH18ABK | HG33936+TD |  | 18000 | 16 | 11.7 | 9.5 | 17400 | 14600 | 83.91% | 2.2 | 13700 | R-410A
214595921 | 1.5 | Yes | Yes | AIRQUEST | HRCU-A-C (Split System: Heat Pump with Remote Outdoor Unit with No Indoor Fan --Air Source) | Centrally-Ducted | DLCURAH18ABK | HG34936+TD |  | 18000 | 16 | 11.7 | 9.5 | 17400 | 14600 | 83.91% | 2.2 | 13700 | R-410A
214596001 | 1.5 | Yes | Yes | AIRQUEST | HRCU-A-C (Split System: Heat Pump with Remote Outdoor Unit with No Indoor Fan --Air Source) | Centrally-Ducted | DLCURAH18ABK | H,PG33936+TD |  | 18000 | 16 | 11.7 | 9.5 | 17400 | 14600 | 83.91% | 2.2 | 13700 | R-410A
214596003 | 1.5 | Yes | Yes | AIRQUEST | HRCU-A-C (Split System: Heat Pump with Remote Outdoor Unit with No Indoor Fan --Air Source) | Centrally-Ducted | DLCURAH18ABK | H,PG35936+TD |  | 18000 | 16 | 11.7 | 9.5 | 17400 | 14600 | 83.91% | 2.2 | 13700 | R-410A
214596004 | 1.5 | Yes | Yes | AIRQUEST | HRCU-A-C (Split System: Heat Pump with Remote Outdoor Unit with No Indoor Fan --Air Source) | Centrally-Ducted | DLCURAH18ABK | H,PG7J936+TD |  | 18000 | 16 | 11.7 | 9.5 | 17400 | 14600 | 83.91% | 2.2 | 13700 | R-410A
211081222 | 4.5 | Yes | Yes | TRANE | HRCU-A-CB (Split System: Heat Pump with Remote Outdoor Unit-Air-Source) | Centrally-Ducted | 4TWV0X60A1 | 4TXCC009DS3 | S8V2C100M5PDA | 54000 | 19 | 11.7 | 8.2 | 52000 | 40000 | 76.92% | 1.78 | 50000 | R-410A
210598266 | 2.02 | Yes | Yes | AIRQUEST | HRCU-A-CB (Split System: Heat Pump with Remote Outdoor Unit-Air-Source) | Centrally-Ducted | HVH825GKA2* | EHD4X48AAL+WALLCON | *80CTL1352422A* | 24200 | 16 | 11 | 8.1 | 21200 | 16600 | 78.3% | 2.02 | 20600 | R-410A
214595940 | 2.5 | Yes | No | AIRQUEST | HRCU-A-C (Split System: Heat Pump with Remote Outdoor Unit with No Indoor Fan --Air Source) | Centrally-Ducted | DLCURAH30ABK | HG82936+TD |  | 30000 | 15.2 | 10.5 | 9.7 | 31400 | 26600 | 84.71% | 1.85 | 21600 | R-410A
215223253 | 2.38 | Yes | No | COMFORTMAKER | HRCU-A-C (Split System: Heat Pump with Remote Outdoor Unit with No Indoor Fan --Air Source) | Centrally-Ducted | DLCURAH30ABK | H,GG31930+TD |  | 28600 | 15.2 | 10 | 9.05 | 31000 | 26600 | 85.81% | 1.76 | 21400 | R-410A
206133782 | 1.97 | Yes | Yes | DAY & NIGHT | HRCU-A-CB (Split System: Heat Pump with Remote Outdoor Unit-Air-Source) | Centrally-Ducted | CVH825GKA2* | EA*4X36L21A*+WALLCON | *95CSU0802120A* | 23600 | 16.5 | 11 | 8.1 | 21400 | 16600 | 77.57% | 1.94 | 20600 | R-410A
215289610 | 1.43 | Yes | Yes | AIRQUEST | HRCU-A-CB (Split System: Heat Pump with Remote Outdoor Unit-Air-Source) | Centrally-Ducted | DLCURAH18ABK | H,GE31930 | *92MSN0601412A* | 17100 | 16 | 10 | 8.5 | 16900 | 19000 | 112.4% | 2.34 | 11400 | R-410A
215289613 | 1.43 | Yes | Yes | AIRQUEST | HRCU-A-CB (Split System: Heat Pump with Remote Outdoor Unit-Air-Source) | Centrally-Ducted | DLCURAH18ABK | H,GG32930 | *92MSN0601412A* | 17200 | 16 | 10.5 | 8.5 | 16900 | 19400 | 114.8% | 2.38 | 11400 | R-410A
215289627 | 1.46 | Yes | Yes | AIRQUEST | HRCU-A-CB (Split System: Heat Pump with Remote Outdoor Unit-Air-Source) | Centrally-Ducted | DLCURAH18ABK | HE34936 | *92MSN0601412A* | 17500 | 16 | 11 | 8.5 | 16900 | 18800 | 111.2% | 2.3 | 11400 | R-410A
204459414 | 2.02 | Yes | Yes | AIRQUEST | HRCU-A-CB (Split System: Heat Pump with Remote Outdoor Unit-Air-Source) | Centrally-Ducted | HVH825GKA2* | EHD4X36AAL+WALLCON | *80CTL0901716A* | 24200 | 16.5 | 11 | 8.1 | 21400 | 16600 | 77.57% | 2 | 20600 | R-410A
213296077 | 2.58 | No | No | YORK | HRCU-A-CB (Split System: Heat Pump with Remote Outdoor Unit-Air-Source) | Centrally-Ducted | HMH72B341 | D(A,C,E)36A3G+TXV+TDR | TPLC120C20MP13 | 31000 | 16.3 | 8.8 | 8.1 | 32200 | 27600 | 85.71% | 2.44 | 25000 | R-410A
213296186 | 2.5 | No | No | YORK | HRCU-A-CB (Split System: Heat Pump with Remote Outdoor Unit-Air-Source) | Centrally-Ducted | HMH72B341 | C(A,C,D,E)36C26+TDR | TM8E060A12MP11 | 30000 | 17.4 | 9.5 | 8.1 | 33800 | 27400 | 81.07% | 2.44 | 25400 | R-410A
213296188 | 2.57 | No | No | YORK | HRCU-A-CB (Split System: Heat Pump with Remote Outdoor Unit-Air-Source) | Centrally-Ducted | HMH72B341 | C(A,C,D,E)48C26+TDR | TM8E060A12MP11 | 30800 | 17.7 | 9 | 8.1 | 33800 | 27400 | 81.07% | 2.44 | 25400 | R-410A
213296211 | 2.68 | Yes | Yes | YORK | HRCU-A-CB (Split System: Heat Pump with Remote Outdoor Unit-Air-Source) | Centrally-Ducted | HMH72B341 | C(A,C,D,E)48C24+TDR | TM8E100C16MP11 | 32200 | 18 | 10 | 8.5 | 34000 | 28400 | 83.53% | 2.75 | 26000 | R-410A
216571228 | 1.78 | Yes | Yes | TRANE | HRCU-A-CB (Split System: Heat Pump with Remote Outdoor Unit-Air-Source) | Centrally-Ducted | 5TWV8X24A1 | 5TXCB003AS3 | S8V2B060M4PCB | 21400 | 18.1 | 11.5 | 8.5 | 24400 | 18900 | 77.46% | 2.2 | 23600 | R-454B
214596082 | 2.5 | Yes | No | AIRQUEST | HRCU-A-C (Split System: Heat Pump with Remote Outdoor Unit with No Indoor Fan --Air Source) | Centrally-Ducted | DLCURAH30ABK | H,PG81936+TD |  | 30000 | 15.2 | 10.5 | 9.7 | 31400 | 26600 | 84.71% | 1.85 | 21600 | R-410A
214596088 | 3 | Yes | No | AIRQUEST | HRCU-A-C (Split System: Heat Pump with Remote Outdoor Unit with No Indoor Fan --Air Source) | Centrally-Ducted | DLCURAH36ABK | H,PG80936+TD |  | 36000 | 15.2 | 10 | 8.6 | 36400 | 31200 | 85.71% | 1.85 | 26400 | R-410A
214279935 | 2.02 | Yes | Yes | COMFORTMAKER | HRCU-A-CB (Split System: Heat Pump with Remote Outdoor Unit-Air-Source) | Centrally-Ducted | DLCURAH24ABK | EA*4X37L17A* | *96MSN0601716A* | 24200 | 16.5 | 10 | 9 | 25400 | 21800 | 85.83% | 1.82 | 18800 | R-410A
206136120 | 2.65 | Yes | Yes | DAY & NIGHT | HRCU-A-CB (Split System: Heat Pump with Remote Outdoor Unit-Air-Source) | Centrally-Ducted | CVH837GKA** | EA*4X42L24A*+WALLCON | *95CSU0802120A* | 31800 | 17.5 | 11 | 8.1 | 33000 | 24400 | 73.94% | 1.9 | 31200 | R-410A
214092714 | 2.75 | Yes | No | YORK | HRCU-A-CB (Split System: Heat Pump with Remote Outdoor Unit-Air-Source) | Centrally-Ducted | HMH72B341 | D(A,C,E)42A46+TDR | TM8E100C16MP11 | 33000 | 18 | 10 | 8.3 | 32800 | 29000 | 88.41% | 2.71 | 26000 | R-410A
214092781 | 2.68 | No | No | YORK | HRCU-A-CB (Split System: Heat Pump with Remote Outdoor Unit-Air-Source) | Centrally-Ducted | HMH72B341 | D(A,C,E)48B36+TDR | TM9Y120D20MP11 | 32200 | 16.5 | 9.4 | 8.5 | 32400 | 28200 | 87.04% | 2.76 | 25400 | R-410A
214092800 | 2.65 | No | No | YORK | HRCU-A-CB (Split System: Heat Pump with Remote Outdoor Unit-Air-Source) | Centrally-Ducted | HMH72B341 | D(A,C,E)42A46+TDR | TMLV120C20MP12 | 31800 | 16.5 | 8.9 | 8.5 | 32400 | 27800 | 85.8% | 2.69 | 25200 | R-410A
214092884 | 2.8 | No | No | YORK | HRCU-A-CB (Split System: Heat Pump with Remote Outdoor Unit-Air-Source) | Centrally-Ducted | HMH72B341 | D(A,C,E)42A46+TDR | Y82E080C16LMPS1 | 33600 | 18.5 | 9.5 | 8.3 | 32800 | 30000 | 91.46% | 2.83 | 26600 | R-410A
214092019 | 2.68 | No | No | YORK | HRCU-A-CB (Split System: Heat Pump with Remote Outdoor Unit-Air-Source) | Centrally-Ducted | HMH72B341 | D(A,C,E)42A44+TDR | TM9E060A10MP12 | 32200 | 17.5 | 9.4 | 8.1 | 33800 | 27400 | 81.07% | 2.59 | 25400 | R-410A
214596022 | 2.48 | Yes | No | AIRQUEST | HRCU-A-C (Split System: Heat Pump with Remote Outdoor Unit with No Indoor Fan --Air Source) | Centrally-Ducted | DLCURAH30ABK | H,PG34936+TD |  | 29800 | 15.2 | 10.5 | 9.5 | 31400 | 26600 | 84.71% | 1.82 | 21600 | R-410A
214596024 | 2.5 | Yes | No | AIRQUEST | HRCU-A-C (Split System: Heat Pump with Remote Outdoor Unit with No Indoor Fan --Air Source) | Centrally-Ducted | DLCURAH30ABK | H,PG37936+TD |  | 30000 | 15.2 | 10.5 | 9.7 | 31400 | 26600 | 84.71% | 1.85 | 21600 | R-410A
214092024 | 2.72 | Yes | No | YORK | HRCU-A-CB (Split System: Heat Pump with Remote Outdoor Unit-Air-Source) | Centrally-Ducted | HMH72B341 | D(A,C,E)42A44+TDR | TM9E080B12MP12 | 32600 | 17.5 | 10 | 8.1 | 33800 | 27400 | 81.07% | 2.63 | 25400 | R-410A
214092085 | 2.75 | Yes | No | YORK | HRCU-A-CB (Split System: Heat Pump with Remote Outdoor Unit-Air-Source) | Centrally-Ducted | HMH72B341 | D(A,C,E)48B34+TDR | TMLE080C16MP11 | 33000 | 18 | 10 | 8.2 | 33000 | 28600 | 86.67% | 2.7 | 25800 | R-410A
214092101 | 2.58 | No | No | YORK | HRCU-A-CB (Split System: Heat Pump with Remote Outdoor Unit-Air-Source) | Centrally-Ducted | HMH72B341 | D(A,C,E)36A34+TDR | TMLV120C20MP12 | 31000 | 16.3 | 8.8 | 8.5 | 32200 | 27600 | 85.71% | 2.7 | 25000 | R-410A
214092117 | 2.7 | No | No | YORK | HRCU-A-CB (Split System: Heat Pump with Remote Outdoor Unit-Air-Source) | Centrally-Ducted | HMH72B341 | D(A,C,E)42A44+TDR | TP9C100C20MP13 | 32400 | 17.5 | 9.5 | 8.1 | 34000 | 28400 | 83.53% | 2.69 | 26000 | R-410A
214092119 | 2.6 | No | No | YORK | HRCU-A-CB (Split System: Heat Pump with Remote Outdoor Unit-Air-Source) | Centrally-Ducted | HMH72B341 | D(A,C,E)36A34+TDR | TP9C120D20MP13 | 31200 | 16.8 | 9.3 | 8.5 | 32200 | 28000 | 86.96% | 2.79 | 25200 | R-410A
215290352 | 1.43 | Yes | Yes | AIRQUEST | HRCU-A-CB (Split System: Heat Pump with Remote Outdoor Unit-Air-Source) | Centrally-Ducted | DLCURAH18ABK | H,GE23936 | *96VTN0801716A* | 17200 | 16 | 10 | 8.5 | 16700 | 18800 | 112.6% | 2.3 | 11300 | R-410A
215290409 | 1.45 | Yes | Yes | AIRQUEST | HRCU-A-CB (Split System: Heat Pump with Remote Outdoor Unit-Air-Source) | Centrally-Ducted | DLCURAH18ABK | HE32936 | *96VTN0801716B* | 17400 | 16 | 10.5 | 8.5 | 17100 | 18700 | 109.4% | 2.3 | 11500 | R-410A
216738686 | 1.88 | Yes | No | COMFORTMAKER | HRCU-A-CB (Split System: Heat Pump with Remote Outdoor Unit-Air-Source) | Centrally-Ducted | D5CUHAH24AAK | ESH5X36M12A* | *96VSN1202422B* | 22600 | 15.5 | 10.5 | 8.1 | 20800 | 18400 | 88.46% | 1.85 | 17500 | R-454B
213781527 | 2.73 | Yes | Yes | HEIL | HRCU-A-CB (Split System: Heat Pump with Remote Outdoor Unit-Air-Source) | Centrally-Ducted | HVH837GKA2* | EA*4X60L24A*+WALLCON | *96CTN1202422B* | 32800 | 17.5 | 11.5 | 8.1 | 31800 | 24600 | 77.36% | 1.98 | 30800 | R-410A
213781677 | 2.77 | Yes | Yes | HEIL | HRCU-A-CB (Split System: Heat Pump with Remote Outdoor Unit-Air-Source) | Centrally-Ducted | HVH837GKA2* | EA*4X61L24A*+WALLCON | *80CTL1352422B* | 33200 | 17.5 | 11.7 | 8.5 | 32000 | 24800 | 77.5% | 2 | 31000 | R-410A
214092184 | 2.7 | No | No | YORK | HRCU-A-CB (Split System: Heat Pump with Remote Outdoor Unit-Air-Source) | Centrally-Ducted | HMH72B341 | D(A,C,E)42A44+TDR | Y82E120C20LMPS1 | 32400 | 18.5 | 9.5 | 8.5 | 33400 | 28000 | 83.83% | 2.7 | 25600 | R-410A
213785712 | 2.78 | Yes | Yes | CARRIER | HRCU-A-CB (Split System: Heat Pump with Remote Outdoor Unit-Air-Source) | Centrally-Ducted | 25VNA436A*031* | CSPH*4812AL*+UI | 59CU5B060C17**16 | 33400 | 18.5 | 11.5 | 8.5 | 36800 | 26000 | 70.65% | 2.02 | 31200 | R-410A
215289583 | 1.43 | Yes | No | AIRQUEST | HRCU-A-CB (Split System: Heat Pump with Remote Outdoor Unit-Air-Source) | Centrally-Ducted | DLCURAH18ABK | H,GG35936 | *92MSN0401712A* | 17200 | 15.2 | 10.5 | 8.5 | 16500 | 18400 | 111.5% | 2.24 | 11200 | R-410A
215289626 | 1.46 | Yes | Yes | AIRQUEST | HRCU-A-CB (Split System: Heat Pump with Remote Outdoor Unit-Air-Source) | Centrally-Ducted | DLCURAH18ABK | H,GE34936 | *92MSN0601412A* | 17500 | 16 | 11 | 8.5 | 16900 | 18800 | 111.2% | 2.3 | 11400 | R-410A
215289699 | 1.43 | Yes | Yes | AIRQUEST | HRCU-A-CB (Split System: Heat Pump with Remote Outdoor Unit-Air-Source) | Centrally-Ducted | DLCURAH18ABK | H,GE31924 | *92MSN0801716A* | 17100 | 16 | 10.5 | 8.5 | 17100 | 18700 | 109.4% | 2.3 | 11500 | R-410A
215289724 | 1.47 | Yes | Yes | AIRQUEST | HRCU-A-CB (Split System: Heat Pump with Remote Outdoor Unit-Air-Source) | Centrally-Ducted | DLCURAH18ABK | HG7J924 | *92MSN0801716A* | 17600 | 16 | 10.5 | 8.5 | 17100 | 18900 | 110.5% | 2.32 | 11500 | R-410A
213785470 | 2.8 | Yes | Yes | CARRIER | HRCU-A-CB (Split System: Heat Pump with Remote Outdoor Unit-Air-Source) | Centrally-Ducted | 25VNA436A*031* | CAP**4321AL*+UI | 59MN7C080C17**14 | 33600 | 19 | 11.7 | 9 | 36600 | 25800 | 70.49% | 2.02 | 31000 | R-410A
211265033 | 1.51 | Yes | Yes | AIRQUEST | HRCU-A-CB (Split System: Heat Pump with Remote Outdoor Unit-Air-Source) | Centrally-Ducted | DLCURAH18ABK | FVM4X24***L |  | 18100 | 16.5 | 11 | 8.5 | 18500 | 18000 | 97.3% | 2.18 | 12400 | R-410A
204299308 | 2.7 | Yes | Yes | AIRQUEST | HRCU-A-CB (Split System: Heat Pump with Remote Outdoor Unit-Air-Source) | Centrally-Ducted | HVH837GKA** | EA*4X48L21A*+WALLCON | *96CTN1002122A* | 32400 | 17.5 | 11.7 | 8.5 | 32600 | 25000 | 76.69% | 1.98 | 31400 | R-410A
204298758 | 2.63 | Yes | Yes | AIRQUEST | HRCU-A-CB (Split System: Heat Pump with Remote Outdoor Unit-Air-Source) | Centrally-Ducted | HVH837GKA** | EA*4X36L21A*+WALLCON | *96CTN1002122A* | 31600 | 17 | 11 | 8.1 | 33200 | 24200 | 72.89% | 1.86 | 31200 | R-410A
214331786 | 3.67 | Yes | Yes | BOSCH | HRCU-A-CB (Split System: Heat Pump with Remote Outdoor Unit-Air-Source) | Centrally-Ducted | BOVA-60HDN1-M20G | D(A,C,E)60B4G+TXV+TDR | BGH96M100D5B | 44000 | 17.5 | 11.7 | 9 | 47000 | 38500 | 81.91% | 2.32 | 35600 | R-410A
213781067 | 2.63 | Yes | No | HEIL | HRCU-A-CB (Split System: Heat Pump with Remote Outdoor Unit-Air-Source) | Centrally-Ducted | HVH837GKA2* | EA*4X42L21A*+WALLCON | *96CTN0801714B* | 31600 | 17 | 10.5 | 8.1 | 33000 | 24600 | 74.55% | 1.86 | 31400 | R-410A
213781217 | 2.72 | Yes | Yes | HEIL | HRCU-A-CB (Split System: Heat Pump with Remote Outdoor Unit-Air-Source) | Centrally-Ducted | HVH837GKA2* | EA*4X43L21A*+WALLCON | *97CMN0601714B* | 32600 | 16.5 | 11 | 8.1 | 33000 | 25400 | 76.97% | 1.94 | 32000 | R-410A
213781267 | 2.75 | Yes | Yes | HEIL | HRCU-A-CB (Split System: Heat Pump with Remote Outdoor Unit-Air-Source) | Centrally-Ducted | HVH837GKA2* | EA*4X43L21A*+WALLCON | *96CTN1002122B* | 33000 | 17 | 11.5 | 8.5 | 32600 | 25000 | 76.69% | 1.98 | 31600 | R-410A
210598182 | 2.02 | Yes | Yes | AIRQUEST | HRCU-A-CB (Split System: Heat Pump with Remote Outdoor Unit-Air-Source) | Centrally-Ducted | HVH825GKA2* | EHD4X42AAL+WALLCON | *80CTL0901716A* | 24200 | 16.5 | 11 | 8.1 | 21200 | 16500 | 77.83% | 2.02 | 20600 | R-410A
204456866 | 2.02 | Yes | Yes | DAY & NIGHT | HRCU-A-CB (Split System: Heat Pump with Remote Outdoor Unit-Air-Source) | Centrally-Ducted | CVH825GKA2* | EA*4X37L17A*+WALLCON | *97CMN0801714A* | 24200 | 16 | 11 | 8.1 | 21400 | 16800 | 78.5% | 1.98 | 20800 | R-410A
213367335 | 1.43 | Yes | Yes | CARRIER | HRCU-A-CB (Split System: Heat Pump with Remote Outdoor Unit-Air-Source) | Centrally-Ducted | 38MURAQ18AB3* | H,PG9J936 | 59TP6C040V17**12 | 17200 | 16 | 10.5 | 8.5 | 16600 | 19000 | 114.5% | 2.34 | 11300 | R-410A
212380566 | 1.93 | Yes | Yes | CARRIER | HRCU-A-CB (Split System: Heat Pump with Remote Outdoor Unit-Air-Source) | Centrally-Ducted | 25VNA424A*031* | V,C36H175P139 | 59MN7B060C17**14 | 23200 | 19 | 12.5 | 8.1 | 25200 | 19600 | 77.78% | 2.42 | 24000 | R-410A
214595937 | 2.5 | Yes | No | AIRQUEST | HRCU-A-C (Split System: Heat Pump with Remote Outdoor Unit with No Indoor Fan --Air Source) | Centrally-Ducted | DLCURAH30ABK | HG36936+TD |  | 30000 | 15.2 | 10.5 | 9.7 | 31400 | 26600 | 84.71% | 1.85 | 21600 | R-410A
214595938 | 2.45 | Yes | No | AIRQUEST | HRCU-A-C (Split System: Heat Pump with Remote Outdoor Unit with No Indoor Fan --Air Source) | Centrally-Ducted | DLCURAH30ABK | HG7J936+TD |  | 29400 | 15.2 | 10 | 9.35 | 31200 | 26600 | 85.26% | 1.8 | 21600 | R-410A
214595926 | 1.5 | Yes | Yes | AIRQUEST | HRCU-A-C (Split System: Heat Pump with Remote Outdoor Unit with No Indoor Fan --Air Source) | Centrally-Ducted | DLCURAH18ABK | HG9J936+TD |  | 18000 | 16 | 11.7 | 9.5 | 17400 | 14600 | 83.91% | 2.2 | 13700 | R-410A
214627531 | 1.4 | Yes | Yes | CARRIER | HRCU-A-CB (Split System: Heat Pump with Remote Outdoor Unit-Air-Source) | Centrally-Ducted | 38MURAQ18AB3* | V,C36H***P039 | 58S(B,C)*B045M14**12 | 16800 | 16 | 10.5 | 8.5 | 16800 | 18800 | 111.9% | 2.3 | 11400 | R-410A
214627532 | 1.45 | Yes | Yes | CARRIER | HRCU-A-CB (Split System: Heat Pump with Remote Outdoor Unit-Air-Source) | Centrally-Ducted | 38MURAQ18AB3* | V,C36H***P429 | 58S(B,C)*B045M14**12 | 17400 | 16 | 10.5 | 8.5 | 16800 | 19100 | 113.7% | 2.34 | 11300 | R-410A
214627547 | 1.47 | Yes | Yes | CARRIER | HRCU-A-CB (Split System: Heat Pump with Remote Outdoor Unit-Air-Source) | Centrally-Ducted | 38MURAQ18AB3* | PL36H175P159 | 58S(B,C)*B070M14**12 | 17600 | 16 | 11 | 8.5 | 16900 | 18700 | 110.7% | 2.3 | 11400 | R-410A
214627649 | 1.44 | Yes | No | CARRIER | HRCU-A-CB (Split System: Heat Pump with Remote Outdoor Unit-Air-Source) | Centrally-Ducted | 38MURAQ18AB3* | C36A***L159 | 59SC6A026M14**10 | 17300 | 20 | 10.5 | 8.1 | 16700 | 18800 | 112.6% | 2.3 | 11300 | R-410A
214627680 | 1.45 | Yes | Yes | CARRIER | HRCU-A-CB (Split System: Heat Pump with Remote Outdoor Unit-Air-Source) | Centrally-Ducted | 38MURAQ18AB3* | V,C36H***P219 | 59SC6A040M14**10 | 17400 | 16 | 10.5 | 8.5 | 16900 | 19100 | 113% | 2.34 | 11400 | R-410A
214627730 | 1.45 | Yes | Yes | CARRIER | HRCU-A-CB (Split System: Heat Pump with Remote Outdoor Unit-Air-Source) | Centrally-Ducted | 38MURAQ18AB3* | C36A***L139 | 59SC6A060M14**12 | 17400 | 16 | 10.5 | 8.5 | 17000 | 19400 | 114.1% | 2.38 | 11500 | R-410A
212985973 | 1.46 | Yes | Yes | CARRIER | HRCU-A-CB (Split System: Heat Pump with Remote Outdoor Unit-Air-Source) | Centrally-Ducted | 38MURAQ18AB3* | CNPV*3017AL* | 59SC6A026M14**10 | 17500 | 16 | 11 | 8.1 | 18200 | 18800 | 103.3% | 2.26 | 12300 | R-410A
216762910 | 2.02 | No | No | COMFORTMAKER | HRCU-A-CB (Split System: Heat Pump with Remote Outdoor Unit-Air-Source) | Centrally-Ducted | D5CURAH24AAK | A36VBC*+TXV+AEFE4B* |  | 24200 | 15.2 | 9.5 | 9 | 22400 | 19000 | 84.82% | 2.04 | 17900 | R-454B
216797053 | 1.7 | Yes | Yes | TRANE | HRCU-A-CB (Split System: Heat Pump with Remote Outdoor Unit-Air-Source) | Centrally-Ducted | 5TWV8X24A1 | D(A,C,E)30A4J+TDR | S9V2B040U3PSC+LRP | 20400 | 18 | 11.2 | 8.5 | 24400 | 24400 | 100% | 3.04 | 28600 | R-454B
214596020 | 2.42 | Yes | No | AIRQUEST | HRCU-A-C (Split System: Heat Pump with Remote Outdoor Unit with No Indoor Fan --Air Source) | Centrally-Ducted | DLCURAH30ABK | H,PG32936+TD |  | 29000 | 15.2 | 10 | 9.2 | 31200 | 26600 | 85.26% | 1.78 | 21600 | R-410A
213753661 | 2.88 | Yes | No | CARRIER | HRCU-A-CB (Split System: Heat Pump with Remote Outdoor Unit-Air-Source) | Centrally-Ducted | 38MURAQ36AB3* | D(A,C,E)36B34+TDR | 58S(B,C)*B070M17**16 | 34600 | 16.5 | 10 | 8.1 | 38500 | 31800 | 82.6% | 2.71 | 29200 | R-410A
213753679 | 2.9 | No | No | CARRIER | HRCU-A-CB (Split System: Heat Pump with Remote Outdoor Unit-Air-Source) | Centrally-Ducted | 38MURAQ36AB3* | D(A,C,E)42B34+TDR | 58S(B,C)*B090M21**16 | 34800 | 16.5 | 9.5 | 8.1 | 38500 | 32200 | 83.64% | 2.52 | 29400 | R-410A
215290116 | 1.48 | Yes | No | AIRQUEST | HRCU-A-CB (Split System: Heat Pump with Remote Outdoor Unit-Air-Source) | Centrally-Ducted | DLCURAH18ABK | H,GE34936 | *96VTN0401712A* | 17700 | 15.2 | 10.5 | 8.5 | 17100 | 18400 | 107.6% | 2.26 | 11500 | R-410A
215290127 | 1.48 | Yes | No | AIRQUEST | HRCU-A-CB (Split System: Heat Pump with Remote Outdoor Unit-Air-Source) | Centrally-Ducted | DLCURAH18ABK | HG8J936 | *96VTN0401712A* | 17700 | 15.2 | 10.5 | 8.5 | 17100 | 18400 | 107.6% | 2.26 | 11500 | R-410A
215223250 | 1.5 | Yes | Yes | COMFORTMAKER | HRCU-A-C (Split System: Heat Pump with Remote Outdoor Unit with No Indoor Fan --Air Source) | Centrally-Ducted | DLCURAH18ABK | H,GG31924+TD |  | 18000 | 16 | 11.7 | 9.2 | 17300 | 14600 | 84.39% | 2.14 | 13700 | R-410A
215290136 | 1.43 | Yes | Yes | AIRQUEST | HRCU-A-CB (Split System: Heat Pump with Remote Outdoor Unit-Air-Source) | Centrally-Ducted | DLCURAH18ABK | H,GG24936 | *96VTN0401712B* | 17200 | 16 | 10.5 | 8.5 | 16600 | 19000 | 114.5% | 2.34 | 11300 | R-410A
215290152 | 1.43 | Yes | Yes | AIRQUEST | HRCU-A-CB (Split System: Heat Pump with Remote Outdoor Unit-Air-Source) | Centrally-Ducted | DLCURAH18ABK | H,GG33936 | *96VTN0401712B* | 17100 | 16 | 10.5 | 8.5 | 16600 | 19000 | 114.5% | 2.34 | 11300 | R-410A
214385844 | 1.5 | Yes | Yes | COMFORTMAKER | HRCU-A-C (Split System: Heat Pump with Remote Outdoor Unit with No Indoor Fan --Air Source) | Centrally-Ducted | DLCURAH18ABK | H,YA10936+TD |  | 18000 | 16 | 11.7 | 9.15 | 17300 | 14600 | 84.39% | 2.14 | 13700 | R-410A
212970901 | 1.48 | Yes | Yes | HEIL | HRCU-A-CB (Split System: Heat Pump with Remote Outdoor Unit-Air-Source) | Centrally-Ducted | DLCURAH18ABK | EA*4X30L14A* | *80VTL0451412B* | 17800 | 16.5 | 10.5 | 8.5 | 18400 | 18800 | 102.2% | 2.26 | 12400 | R-410A
214596091 | 3 | Yes | No | AIRQUEST | HRCU-A-C (Split System: Heat Pump with Remote Outdoor Unit with No Indoor Fan --Air Source) | Centrally-Ducted | DLCURAH36ABK | H,PG9J936+TD |  | 36000 | 15.2 | 10 | 8.55 | 36400 | 31200 | 85.71% | 1.84 | 26400 | R-410A
212380587 | 1.93 | Yes | Yes | CARRIER | HRCU-A-CB (Split System: Heat Pump with Remote Outdoor Unit-Air-Source) | Centrally-Ducted | 25VNA424A*031* | C36A***L139 | 59TN6B060C17**14 | 23200 | 20 | 13 | 8.1 | 25000 | 19500 | 78% | 2.44 | 24000 | R-410A
214595939 | 2.5 | Yes | No | AIRQUEST | HRCU-A-C (Split System: Heat Pump with Remote Outdoor Unit with No Indoor Fan --Air Source) | Centrally-Ducted | DLCURAH30ABK | HG80936+TD |  | 30000 | 15.2 | 10.5 | 9.7 | 31400 | 26600 | 84.71% | 1.85 | 21600 | R-410A
215289731 | 1.48 | Yes | Yes | AIRQUEST | HRCU-A-CB (Split System: Heat Pump with Remote Outdoor Unit-Air-Source) | Centrally-Ducted | DLCURAH18ABK | HE8J936 | *92MSN0801716A* | 17700 | 16 | 11 | 8.5 | 17100 | 18700 | 109.4% | 2.3 | 11500 | R-410A
214092126 | 2.7 | No | No | YORK | HRCU-A-CB (Split System: Heat Pump with Remote Outdoor Unit-Air-Source) | Centrally-Ducted | HMH72B341 | D(A,C,E)42A44+TDR | TPLC080B12MP13 | 32400 | 17 | 9.5 | 8.1 | 33600 | 29400 | 87.5% | 2.63 | 26400 | R-410A
214092133 | 2.73 | Yes | Yes | YORK | HRCU-A-CB (Split System: Heat Pump with Remote Outdoor Unit-Air-Source) | Centrally-Ducted | HMH72B341 | D(A,C,E)48B34+TDR | TPLC100C16MP13 | 32800 | 17.5 | 10 | 8.5 | 33800 | 27400 | 81.07% | 2.66 | 25400 | R-410A
214092153 | 2.72 | Yes | Yes | YORK | HRCU-A-CB (Split System: Heat Pump with Remote Outdoor Unit-Air-Source) | Centrally-Ducted | HMH72B341 | D(A,C,E)48B34+TDR | Y81E080C20LMPS1 | 32600 | 18 | 10 | 8.5 | 33400 | 28400 | 85.03% | 2.71 | 25800 | R-410A
214092160 | 2.7 | No | No | YORK | HRCU-A-CB (Split System: Heat Pump with Remote Outdoor Unit-Air-Source) | Centrally-Ducted | HMH72B341 | D(A,C,E)42A44+TDR | Y81E100C16LMPS1 | 32400 | 18 | 9.5 | 8.5 | 33400 | 28400 | 85.03% | 2.7 | 25800 | R-410A
214092167 | 2.72 | No | No | YORK | HRCU-A-CB (Split System: Heat Pump with Remote Outdoor Unit-Air-Source) | Centrally-Ducted | HMH72B341 | D(A,C,E)48B34+TDR | Y81E100C20SMPS1 | 32600 | 17.5 | 9.5 | 8.5 | 33400 | 27600 | 82.63% | 2.7 | 25400 | R-410A
214092178 | 2.8 | No | No | YORK | HRCU-A-CB (Split System: Heat Pump with Remote Outdoor Unit-Air-Source) | Centrally-Ducted | HMH72B341 | D(A,C,E)42A44+TDR | Y82E080C16LMPS1 | 33600 | 18.5 | 9.5 | 8.3 | 32800 | 30000 | 91.46% | 2.83 | 26600 | R-410A
214092219 | 2.58 | No | No | YORK | HRCU-A-CB (Split System: Heat Pump with Remote Outdoor Unit-Air-Source) | Centrally-Ducted | HMH72B341 | D(A,C,E)36A34+TDR | YPLC120C20MP13 | 31000 | 16.3 | 8.8 | 8.5 | 32200 | 27600 | 85.71% | 2.7 | 25000 | R-410A
215289565 | 1.38 | Yes | No | AIRQUEST | HRCU-A-CB (Split System: Heat Pump with Remote Outdoor Unit-Air-Source) | Centrally-Ducted | DLCURAH18ABK | H,GE31930 | *92MSN0401712A* | 16500 | 15.2 | 10 | 8.1 | 16700 | 18900 | 113.2% | 2.3 | 11400 | R-410A
212578275 | 3.67 | Yes | Yes | CARRIER | HRCU-A-CB (Split System: Heat Pump with Remote Outdoor Unit-Air-Source) | Centrally-Ducted | 25VNA448A*031* | H,PG3K960 | 58TN*A090C21**20 | 44000 | 21 | 12 | 9 | 44500 | 35800 | 80.45% | 2.28 | 42500 | R-410A
215375104 | 2.75 | Yes | No | RUUD | HRCU-A-CB (Split System: Heat Pump with Remote Outdoor Unit-Air-Source) | Centrally-Ducted | RD17AZ36AJ3N | D(A,C,E)36C46+TDR | R801V0504A17UHN | 33000 | 18 | 10 | 8.1 | 34200 | 31400 | 91.81% | 1.9 | 29800 | R-410A
215375106 | 2.75 | Yes | No | RUUD | HRCU-A-CB (Split System: Heat Pump with Remote Outdoor Unit-Air-Source) | Centrally-Ducted | RD17AZ36AJ3N | D(A,C,E)36C46+TDR | R801V0504A17UHS | 33000 | 18 | 10 | 8.1 | 34200 | 31400 | 91.81% | 1.9 | 29800 | R-410A
214075222 | 4.63 | Yes | No | FRIEDRICH | HRCU-A-CB (Split System: Heat Pump with Remote Outdoor Unit-Air-Source) | Centrally-Ducted | RD17AZ60AJ3N | TCFZ6024STANM | FR802V1505A24UH | 55500 | 18 | 10 | 8.1 | 53500 | 49000 | 91.59% | 1.75 | 50500 | R-410A
216682575 | 3.05 | Yes | Yes | CARRIER | HRCU-A-CB (Split System: Heat Pump with Remote Outdoor Unit-Air-Source) | Centrally-Ducted | 38MURAQ36AB3* | CAP**4321AL* | 59TP7A100V21**22 | 36600 | 16.5 | 10 | 9 | 38500 | 34400 | 89.35% | 1.96 | 29000 | R-410A
215375184 | 2.75 | Yes | No | RUUD | HRCU-A-CB (Split System: Heat Pump with Remote Outdoor Unit-Air-Source) | Centrally-Ducted | RD17AZ36AJ3N | D(A,C,E)36C46+TDR | R951V0603A17M4S | 33000 | 18 | 10 | 8.1 | 34200 | 31600 | 92.4% | 1.9 | 29800 | R-410A
212972138 | 2.07 | Yes | Yes | HEIL | HRCU-A-CB (Split System: Heat Pump with Remote Outdoor Unit-Air-Source) | Centrally-Ducted | DLCURAH24ABK | EA*4X37L21A* | *80VTL0902120B* | 24800 | 17 | 10.5 | 8.5 | 25600 | 21400 | 83.59% | 1.8 | 18900 | R-410A
215292828 | 1.97 | Yes | Yes | AIRQUEST | HRCU-A-CB (Split System: Heat Pump with Remote Outdoor Unit-Air-Source) | Centrally-Ducted | DLCURAH24ABK | H,GG24936 | *96VTN0601714A* | 23600 | 16 | 10 | 8.5 | 25200 | 24000 | 95.24% | 2.02 | 18400 | R-410A
215292844 | 1.98 | Yes | Yes | AIRQUEST | HRCU-A-CB (Split System: Heat Pump with Remote Outdoor Unit-Air-Source) | Centrally-Ducted | DLCURAH24ABK | HG33936 | *96VTN0601714A* | 23800 | 16 | 10 | 8.5 | 24400 | 22400 | 91.8% | 1.88 | 18100 | R-410A
215292845 | 1.98 | Yes | Yes | AIRQUEST | HRCU-A-CB (Split System: Heat Pump with Remote Outdoor Unit-Air-Source) | Centrally-Ducted | DLCURAH24ABK | H,GE33936 | *96VTN0601714A* | 23800 | 16 | 10 | 8.5 | 24400 | 22400 | 91.8% | 1.88 | 18100 | R-410A
216571166 | 4.33 | Yes | Yes | TRANE | HRCU-A-CB (Split System: Heat Pump with Remote Outdoor Unit-Air-Source) | Centrally-Ducted | 5TWV0X60A1 | 5TXCD008AS3 | S8V2C080M5PDB | 52000 | 18.6 | 10 | 9 | 54000 | 38500 | 71.3% | 2 | 48000 | R-454B
213785486 | 2.77 | Yes | Yes | CARRIER | HRCU-A-CB (Split System: Heat Pump with Remote Outdoor Unit-Air-Source) | Centrally-Ducted | 25VNA436A*031* | CAP**4821AL*+UI | 58TN*B090C21**20 | 33200 | 19.5 | 12 | 9 | 36400 | 25800 | 70.88% | 2.04 | 31000 | R-410A
213785502 | 2.77 | Yes | Yes | CARRIER | HRCU-A-CB (Split System: Heat Pump with Remote Outdoor Unit-Air-Source) | Centrally-Ducted | 25VNA436A*031* | CAP**4821AL*+UI | 59TN6C100C21**22 | 33200 | 19.5 | 12 | 9 | 36400 | 25800 | 70.88% | 2.02 | 31000 | R-410A
213785686 | 2.78 | Yes | Yes | CARRIER | HRCU-A-CB (Split System: Heat Pump with Remote Outdoor Unit-Air-Source) | Centrally-Ducted | 25VNA436A*031* | CSPH*4212AL*+UI | 59MN7C100C21**22 | 33400 | 18.5 | 11.7 | 8.5 | 36600 | 26000 | 71.04% | 2.02 | 31200 | R-410A
215289574 | 1.38 | Yes | No | AIRQUEST | HRCU-A-CB (Split System: Heat Pump with Remote Outdoor Unit-Air-Source) | Centrally-Ducted | DLCURAH18ABK | HE32936 | *92MSN0401712A* | 16500 | 15.2 | 10 | 8.5 | 16500 | 18400 | 111.5% | 2.24 | 11200 | R-410A
215289592 | 1.38 | Yes | No | AIRQUEST | HRCU-A-CB (Split System: Heat Pump with Remote Outdoor Unit-Air-Source) | Centrally-Ducted | DLCURAH18ABK | H,GE7J936 | *92MSN0401712A* | 16600 | 15.2 | 10 | 8.5 | 16500 | 18400 | 111.5% | 2.24 | 11200 | R-410A
215289615 | 1.43 | Yes | Yes | AIRQUEST | HRCU-A-CB (Split System: Heat Pump with Remote Outdoor Unit-Air-Source) | Centrally-Ducted | DLCURAH18ABK | HG32924 | *92MSN0601412A* | 17200 | 16 | 10.5 | 8.5 | 16900 | 19400 | 114.8% | 2.38 | 11400 | R-410A
215289624 | 1.46 | Yes | Yes | AIRQUEST | HRCU-A-CB (Split System: Heat Pump with Remote Outdoor Unit-Air-Source) | Centrally-Ducted | DLCURAH18ABK | H,GG34936 | *92MSN0601412A* | 17500 | 16 | 11 | 8.5 | 16900 | 18800 | 111.2% | 2.3 | 11400 | R-410A
215289633 | 1.33 | Yes | No | AIRQUEST | HRCU-A-CB (Split System: Heat Pump with Remote Outdoor Unit-Air-Source) | Centrally-Ducted | DLCURAH18ABK | HE30924 | *92MSN0601412A* | 16000 | 16 | 10 | 8.1 | 16400 | 18300 | 111.6% | 2.24 | 11200 | R-410A
215289642 | 1.46 | Yes | Yes | AIRQUEST | HRCU-A-CB (Split System: Heat Pump with Remote Outdoor Unit-Air-Source) | Centrally-Ducted | DLCURAH18ABK | H,GG9J936 | *92MSN0601412A* | 17500 | 16 | 11 | 8.5 | 16900 | 18800 | 111.2% | 2.3 | 11400 | R-410A
215289656 | 1.41 | Yes | Yes | AIRQUEST | HRCU-A-CB (Split System: Heat Pump with Remote Outdoor Unit-Air-Source) | Centrally-Ducted | DLCURAH18ABK | HE31924 | *92MSN0601714A* | 16900 | 16 | 10 | 8.5 | 16900 | 19000 | 112.4% | 2.34 | 11400 | R-410A
214092737 | 2.72 | Yes | Yes | YORK | HRCU-A-CB (Split System: Heat Pump with Remote Outdoor Unit-Air-Source) | Centrally-Ducted | HMH72B341 | D(A,C,E)48B36+TDR | TM8Y100C16MP11 | 32600 | 18.5 | 10 | 8.5 | 34000 | 27400 | 80.59% | 2.66 | 25400 | R-410A
216819291 | 1.75 | Yes | No | FRIEDRICH | HRCU-A-CB (Split System: Heat Pump with Remote Outdoor Unit-Air-Source) | Centrally-Ducted | RD18AY24AJVC | RCFY2421MTANM | FR97MV0703A17DH | 21000 | 18 | 10 | 8.1 | 21000 | 17000 | 80.95% | 1.9 | 18200 | R-454B
214596090 | 3 | Yes | No | AIRQUEST | HRCU-A-C (Split System: Heat Pump with Remote Outdoor Unit with No Indoor Fan --Air Source) | Centrally-Ducted | DLCURAH36ABK | H,PG82936+TD |  | 36000 | 15.2 | 10 | 8.6 | 36400 | 31200 | 85.71% | 1.85 | 26400 | R-410A
215375403 | 3.42 | Yes | Yes | BOSCH | HRCU-A-CB (Split System: Heat Pump with Remote Outdoor Unit-Air-Source) | Centrally-Ducted | BOVA-60HDN1-M20G | D(A,C,E)60B36+TDR | BGH96M080C4B | 41000 | 17 | 11.6 | 8.7 | 44500 | 35000 | 78.65% | 2.37 | 39000 | R-410A
206136277 | 2.7 | Yes | Yes | AIRQUEST | HRCU-A-CB (Split System: Heat Pump with Remote Outdoor Unit-Air-Source) | Centrally-Ducted | HVH837GKA** | EN(A,D,W)4X48L21**+WALLCON | *95CSU0802120A* | 32400 | 17.5 | 11.7 | 8.1 | 32800 | 24800 | 75.61% | 1.96 | 31400 | R-410A
212975805 | 1.48 | Yes | No | HEIL | HRCU-A-CB (Split System: Heat Pump with Remote Outdoor Unit-Air-Source) | Centrally-Ducted | DLCURAH18ABK | EA*4X25L17A* | *96VTN0801716B* | 17800 | 16.5 | 10.5 | 8.1 | 17600 | 17800 | 101.1% | 2.14 | 12000 | R-410A
214092749 | 2.73 | Yes | No | YORK | HRCU-A-CB (Split System: Heat Pump with Remote Outdoor Unit-Air-Source) | Centrally-Ducted | HMH72B341 | D(A,C,E)48B36+TDR | TM9E080B12MP12 | 32800 | 17.5 | 10 | 8.1 | 33800 | 27400 | 81.07% | 2.63 | 25400 | R-410A
213296083 | 2.6 | No | No | YORK | HRCU-A-CB (Split System: Heat Pump with Remote Outdoor Unit-Air-Source) | Centrally-Ducted | HMH72B341 | D(A,C,E)36A3G+TXV+TDR | YP9C120D20MP13 | 31200 | 16.8 | 9.3 | 8.1 | 32200 | 28000 | 86.96% | 2.51 | 25200 | R-410A
213296183 | 2.68 | No | No | YORK | HRCU-A-CB (Split System: Heat Pump with Remote Outdoor Unit-Air-Source) | Centrally-Ducted | HMH72B341 | C(A,C,D,E)36A44+TDR | TM8E060A12MP11 | 32200 | 18 | 9.9 | 8.1 | 33800 | 27400 | 81.07% | 2.44 | 25400 | R-410A
213296199 | 2.68 | Yes | Yes | YORK | HRCU-A-CB (Split System: Heat Pump with Remote Outdoor Unit-Air-Source) | Centrally-Ducted | HMH72B341 | C(A,C,D,E)48C24+TDR | TM8E080C16MP11 | 32200 | 18 | 10 | 8.5 | 34000 | 28400 | 83.53% | 2.76 | 26000 | R-410A
216952911 | 4.38 | No | No | TRANE | HRCU-A-CB (Split System: Heat Pump with Remote Outdoor Unit-Air-Source) | Centrally-Ducted | 5TWR5060A1 | DH60T4J | S8X2C100M5PSC | 52500 | 15.5 | 9.8 | 8.1 | 52000 | 36400 | 70% | 2.82 | 35800 | R-454B
212975010 | 1.93 | Yes | No | HEIL | HRCU-A-CB (Split System: Heat Pump with Remote Outdoor Unit-Air-Source) | Centrally-Ducted | DLCURAH24ABK | EN(A,D)4X24L14** | *96VTN0401410B* | 23200 | 15.5 | 10 | 8.5 | 27000 | 25000 | 92.59% | 2.06 | 19600 | R-410A
212975294 | 1.95 | Yes | Yes | HEIL | HRCU-A-CB (Split System: Heat Pump with Remote Outdoor Unit-Air-Source) | Centrally-Ducted | DLCURAH24ABK | EA*4X36L17A* | *96VTN0401712B* | 23400 | 16.5 | 10 | 8.5 | 26200 | 24400 | 93.13% | 2.02 | 19100 | R-410A
212975360 | 1.93 | Yes | No | HEIL | HRCU-A-CB (Split System: Heat Pump with Remote Outdoor Unit-Air-Source) | Centrally-Ducted | DLCURAH24ABK | EN(A,D,W)4X36L17** | *96VTN0401712B* | 23200 | 16 | 10 | 8.1 | 26200 | 24800 | 94.66% | 2.06 | 19200 | R-410A
206767038 | 2 | Yes | Yes | DAY & NIGHT | HRCU-A-CB (Split System: Heat Pump with Remote Outdoor Unit-Air-Source) | Centrally-Ducted | CVH825GKA3* | EHD4X36AAL+WALLCON | *80CTL0701412A* | 24000 | 16.5 | 11 | 8.1 | 21400 | 16600 | 77.57% | 2 | 20600 | R-410A
206767155 | 1.97 | Yes | No | DAY & NIGHT | HRCU-A-CB (Split System: Heat Pump with Remote Outdoor Unit-Air-Source) | Centrally-Ducted | CVH825GKA3* | EA*4X36L21A*+WALLCON | *80CSU0601716A* | 23600 | 16.5 | 10.5 | 8.1 | 21400 | 16600 | 77.57% | 1.94 | 20600 | R-410A
206136363 | 2.72 | Yes | Yes | AIRQUEST | HRCU-A-CB (Split System: Heat Pump with Remote Outdoor Unit-Air-Source) | Centrally-Ducted | HVH837GKA** | EHD4X48AAL+WALLCON | *95CSU1002122A* | 32600 | 17 | 11 | 8.1 | 32800 | 24800 | 75.61% | 1.98 | 31600 | R-410A
215289560 | 1.43 | Yes | No | AIRQUEST | HRCU-A-CB (Split System: Heat Pump with Remote Outdoor Unit-Air-Source) | Centrally-Ducted | DLCURAH18ABK | H,GE24936 | *92MSN0401712A* | 17200 | 15.2 | 10.5 | 8.1 | 16700 | 18900 | 113.2% | 2.3 | 11400 | R-410A
215289561 | 1.38 | Yes | No | AIRQUEST | HRCU-A-CB (Split System: Heat Pump with Remote Outdoor Unit-Air-Source) | Centrally-Ducted | DLCURAH18ABK | H,GG31924 | *92MSN0401712A* | 16500 | 15.2 | 10 | 8.1 | 16700 | 18900 | 113.2% | 2.3 | 11400 | R-410A
215289595 | 1.43 | Yes | No | AIRQUEST | HRCU-A-CB (Split System: Heat Pump with Remote Outdoor Unit-Air-Source) | Centrally-Ducted | DLCURAH18ABK | H,GE8J936 | *92MSN0401712A* | 17100 | 15.2 | 10.5 | 8.1 | 16700 | 18900 | 113.2% | 2.3 | 11400 | R-410A
215289628 | 1.46 | Yes | Yes | AIRQUEST | HRCU-A-CB (Split System: Heat Pump with Remote Outdoor Unit-Air-Source) | Centrally-Ducted | DLCURAH18ABK | H,GG35936 | *92MSN0601412A* | 17500 | 16 | 11 | 8.5 | 16900 | 18800 | 111.2% | 2.3 | 11400 | R-410A
215289629 | 1.46 | Yes | Yes | AIRQUEST | HRCU-A-CB (Split System: Heat Pump with Remote Outdoor Unit-Air-Source) | Centrally-Ducted | DLCURAH18ABK | HG35936 | *92MSN0601412A* | 17500 | 16 | 11 | 8.5 | 16900 | 18800 | 111.2% | 2.3 | 11400 | R-410A
215289646 | 1.46 | Yes | Yes | AIRQUEST | HRCU-A-CB (Split System: Heat Pump with Remote Outdoor Unit-Air-Source) | Centrally-Ducted | DLCURAH18ABK | HG80936 | *92MSN0601412A* | 17500 | 16 | 11 | 8.5 | 16900 | 18800 | 111.2% | 2.3 | 11400 | R-410A
215289678 | 1.39 | Yes | Yes | AIRQUEST | HRCU-A-CB (Split System: Heat Pump with Remote Outdoor Unit-Air-Source) | Centrally-Ducted | DLCURAH18ABK | HE30924 | *92MSN0601714A* | 16700 | 16 | 10 | 8.5 | 16900 | 19000 | 112.4% | 2.34 | 11400 | R-410A
215289679 | 1.42 | Yes | No | AIRQUEST | HRCU-A-CB (Split System: Heat Pump with Remote Outdoor Unit-Air-Source) | Centrally-Ducted | DLCURAH18ABK | HG7J924 | *92MSN0601714A* | 17000 | 16 | 10.5 | 8.1 | 16700 | 18200 | 109% | 2.24 | 11300 | R-410A
215289714 | 1.48 | Yes | Yes | AIRQUEST | HRCU-A-CB (Split System: Heat Pump with Remote Outdoor Unit-Air-Source) | Centrally-Ducted | DLCURAH18ABK | H,GG34936 | *92MSN0801716A* | 17700 | 16 | 11 | 8.5 | 17100 | 18700 | 109.4% | 2.3 | 11500 | R-410A
214091940 | 2.73 | No | No | YORK | HRCU-A-CB (Split System: Heat Pump with Remote Outdoor Unit-Air-Source) | Centrally-Ducted | HMH72B341 | D(A,C,E)36A34+TDR | TL8E060A12UH11 | 32800 | 18 | 9.5 | 8.1 | 33400 | 28800 | 86.23% | 2.64 | 26000 | R-410A
214091987 | 2.72 | Yes | Yes | YORK | HRCU-A-CB (Split System: Heat Pump with Remote Outdoor Unit-Air-Source) | Centrally-Ducted | HMH72B341 | D(A,C,E)48B34+TDR | TM8V080C16MP12 | 32600 | 17.5 | 10 | 8.5 | 33800 | 27400 | 81.07% | 2.66 | 25400 | R-410A
214596009 | 2 | Yes | Yes | AIRQUEST | HRCU-A-C (Split System: Heat Pump with Remote Outdoor Unit with No Indoor Fan --Air Source) | Centrally-Ducted | DLCURAH24ABK | H,PG31930+TD |  | 24000 | 16 | 10.5 | 9.2 | 23400 | 19600 | 83.76% | 1.9 | 20000 | R-410A
214596075 | 2 | Yes | Yes | AIRQUEST | HRCU-A-C (Split System: Heat Pump with Remote Outdoor Unit with No Indoor Fan --Air Source) | Centrally-Ducted | DLCURAH24ABK | H,PG80936+TD |  | 24000 | 16 | 10.5 | 9.5 | 23400 | 19600 | 83.76% | 1.95 | 20000 | R-410A
214595925 | 1.5 | Yes | Yes | AIRQUEST | HRCU-A-C (Split System: Heat Pump with Remote Outdoor Unit with No Indoor Fan --Air Source) | Centrally-Ducted | DLCURAH18ABK | HG8J936+TD |  | 18000 | 16 | 11.7 | 9.5 | 17400 | 14600 | 83.91% | 2.2 | 13700 | R-410A
216681832 | 2.97 | No | No | HEIL | HRCU-A-CB (Split System: Heat Pump with Remote Outdoor Unit-Air-Source) | Centrally-Ducted | DLCURAH36ABK | EHD4X36AAL | *97VTN1002120A* | 35600 | 15.5 | 9.8 | 8.5 | 38500 | 34600 | 89.87% | 1.78 | 29200 | R-410A
214595948 | 3 | Yes | No | AIRQUEST | HRCU-A-C (Split System: Heat Pump with Remote Outdoor Unit with No Indoor Fan --Air Source) | Centrally-Ducted | DLCURAH36ABK | HG82936+TD |  | 36000 | 15.2 | 10 | 8.6 | 36400 | 31200 | 85.71% | 1.85 | 26400 | R-410A
214091950 | 2.7 | No | No | YORK | HRCU-A-CB (Split System: Heat Pump with Remote Outdoor Unit-Air-Source) | Centrally-Ducted | HMH72B341 | D(A,C,E)42A44+TDR | TL9E060B12UH11 | 32400 | 18 | 9.5 | 8.1 | 34000 | 27800 | 81.76% | 2.6 | 25600 | R-410A
214091988 | 2.63 | No | No | YORK | HRCU-A-CB (Split System: Heat Pump with Remote Outdoor Unit-Air-Source) | Centrally-Ducted | HMH72B341 | D(A,C,E)36A34+TDR | TM8V100C16MP12 | 31600 | 17.5 | 9.8 | 8.4 | 33800 | 27400 | 81.07% | 2.64 | 25400 | R-410A
214091989 | 2.7 | Yes | Yes | YORK | HRCU-A-CB (Split System: Heat Pump with Remote Outdoor Unit-Air-Source) | Centrally-Ducted | HMH72B341 | D(A,C,E)42A44+TDR | TM8V100C16MP12 | 32400 | 17.5 | 10 | 8.5 | 33800 | 27400 | 81.07% | 2.66 | 25400 | R-410A
215289836 | 1.38 | No | No | AIRQUEST | HRCU-A-CB (Split System: Heat Pump with Remote Outdoor Unit-Air-Source) | Centrally-Ducted | DLCURAH18ABK | HE31924 | *96MSN0401712A* | 16600 | 15.2 | 9.5 | 8.5 | 16700 | 19000 | 113.8% | 2.32 | 11300 | R-410A
215289873 | 1.45 | Yes | Yes | AIRQUEST | HRCU-A-CB (Split System: Heat Pump with Remote Outdoor Unit-Air-Source) | Centrally-Ducted | DLCURAH18ABK | H,GE23936 | *96MSN0601412A* | 17400 | 16 | 10.5 | 8.5 | 17000 | 19400 | 114.1% | 2.38 | 11500 | R-410A
214092006 | 2.63 | No | No | YORK | HRCU-A-CB (Split System: Heat Pump with Remote Outdoor Unit-Air-Source) | Centrally-Ducted | HMH72B341 | D(A,C,E)36A34+TDR | TM8Y100C16MP11 | 31600 | 18.4 | 9.8 | 8.4 | 34000 | 27400 | 80.59% | 2.67 | 25400 | R-410A
214092057 | 2.72 | No | No | YORK | HRCU-A-CB (Split System: Heat Pump with Remote Outdoor Unit-Air-Source) | Centrally-Ducted | HMH72B341 | D(A,C,E)42A44+TDR | TM9Y060B12MP11 | 32600 | 17.5 | 9.5 | 8.1 | 33800 | 29600 | 87.57% | 2.63 | 26600 | R-410A
213773614 | 2.03 | Yes | Yes | TEMPSTAR | HRCU-A-CB (Split System: Heat Pump with Remote Outdoor Unit-Air-Source) | Centrally-Ducted | TVH825GKA3* | EA*4X43L21A*+WALLCON | *80CTL1102120B* | 24400 | 17 | 11 | 8.1 | 21200 | 16600 | 78.3% | 2.02 | 20600 | R-410A
213773834 | 2.02 | Yes | Yes | TEMPSTAR | HRCU-A-CB (Split System: Heat Pump with Remote Outdoor Unit-Air-Source) | Centrally-Ducted | TVH825GKA3* | EA*4X48L24A*+WALLCON | *80CTL1352422B* | 24200 | 17 | 11 | 8.1 | 21000 | 16500 | 78.57% | 2.02 | 20400 | R-410A
214595949 | 2.97 | No | No | AIRQUEST | HRCU-A-C (Split System: Heat Pump with Remote Outdoor Unit with No Indoor Fan --Air Source) | Centrally-Ducted | DLCURAH36ABK | HG8J936+TD |  | 35600 | 15.2 | 9.5 | 8.45 | 36400 | 31200 | 85.71% | 1.82 | 26400 | R-410A
214596033 | 3 | Yes | No | AIRQUEST | HRCU-A-C (Split System: Heat Pump with Remote Outdoor Unit with No Indoor Fan --Air Source) | Centrally-Ducted | DLCURAH36ABK | H,PG37936+TD |  | 36000 | 15.2 | 10 | 8.6 | 36400 | 31200 | 85.71% | 1.85 | 26400 | R-410A
215941235 | 3.75 | Yes | Yes | BRYANT HEATING AND COOLING SYSTEMS | HRCU-A-CB (Split System: Heat Pump with Remote Outdoor Unit-Air-Source) | Centrally-Ducted | 293VAN048**AA* | CSAH*6012AM*+UI | 987TA60080C21*** | 45000 | 20 | 11 | 9 | 48500 | 36600 | 75.46% | 1.82 | 39500 | R-454B
213369646 | 1.92 | No | No | ECO-AIR | HRCU-A-C (Split System: Heat Pump with Remote Outdoor Unit with No Indoor Fan --Air Source) | Centrally-Ducted | MOX430U-24HFN1-MR0 | *G21924+TD |  | 23000 | 15.2 | 9.5 | 9.05 | 23600 | 18000 | 76.27% | 2.06 | 20800 | R-410A
212578203 | 1.92 | Yes | Yes | CARRIER | HRCU-A-CB (Split System: Heat Pump with Remote Outdoor Unit-Air-Source) | Centrally-Ducted | 25VNA424A*031* | H,PG32936 | 58TN*A045C17**12 | 23000 | 20 | 13 | 9 | 25200 | 19600 | 77.78% | 2.4 | 24000 | R-410A
212578228 | 1.95 | Yes | Yes | CARRIER | HRCU-A-CB (Split System: Heat Pump with Remote Outdoor Unit-Air-Source) | Centrally-Ducted | 25VNA424A*031* | H,PG9J936 | 59MN7B060C21**20 | 23400 | 20 | 13 | 10.5 | 25000 | 19500 | 78% | 2.44 | 24000 | R-410A
213369643 | 2.42 | Yes | No | ECO-AIR | HRCU-A-C (Split System: Heat Pump with Remote Outdoor Unit with No Indoor Fan --Air Source) | Centrally-Ducted | MOD30U-30HFN1-MR0(X) | *G32936+TD |  | 29000 | 15.2 | 10 | 9.2 | 31200 | 26600 | 85.26% | 1.78 | 21600 | R-410A
214389569 | 1.42 | Yes | No | CARRIER | HRCU-A-CB (Split System: Heat Pump with Remote Outdoor Unit-Air-Source) | Centrally-Ducted | 38MURAQ18AB3* | AEW194+TDR |  | 17000 | 15.2 | 10.5 | 8.5 | 18000 | 18300 | 101.7% | 2.56 | 12000 | R-410A
215290159 | 1.43 | Yes | Yes | AIRQUEST | HRCU-A-CB (Split System: Heat Pump with Remote Outdoor Unit-Air-Source) | Centrally-Ducted | DLCURAH18ABK | HE34936 | *96VTN0401712B* | 17200 | 16 | 10.5 | 8.5 | 16600 | 19000 | 114.5% | 2.34 | 11300 | R-410A
215290161 | 1.44 | Yes | Yes | AIRQUEST | HRCU-A-CB (Split System: Heat Pump with Remote Outdoor Unit-Air-Source) | Centrally-Ducted | DLCURAH18ABK | HG35936 | *96VTN0401712B* | 17300 | 16 | 10.5 | 8.5 | 16400 | 18400 | 112.2% | 2.24 | 11200 | R-410A
215290168 | 1.41 | Yes | Yes | AIRQUEST | HRCU-A-CB (Split System: Heat Pump with Remote Outdoor Unit-Air-Source) | Centrally-Ducted | DLCURAH18ABK | H,GE7J924 | *96VTN0401712B* | 16900 | 16 | 10 | 8.5 | 16600 | 19000 | 114.5% | 2.34 | 11300 | R-410A
215290200 | 1.49 | Yes | Yes | AIRQUEST | HRCU-A-CB (Split System: Heat Pump with Remote Outdoor Unit-Air-Source) | Centrally-Ducted | DLCURAH18ABK | H,GG34936 | *96VTN0601412A* | 17900 | 16 | 10.5 | 8.5 | 17000 | 18100 | 106.5% | 2.22 | 11500 | R-410A
214595212 | 1.46 | No | No | PAYNE HEATING AND COOLING | HRCU-A-CB (Split System: Heat Pump with Remote Outdoor Unit-Air-Source) | Centrally-Ducted | 38MURAQ18AB3* | A(E,F)M194+TDR |  | 17500 | 15.2 | 9.8 | 8.2 | 19300 | 18300 | 94.82% | 2.2 | 12800 | R-410A
215375211 | 3.67 | Yes | No | RUUD | HRCU-A-CB (Split System: Heat Pump with Remote Outdoor Unit-Air-Source) | Centrally-Ducted | RD17AZ48AJ3N | D(A,C,E)48B46+TDR | R801V0755A21DZ | 44000 | 16 | 10 | 8.1 | 45500 | 32400 | 71.21% | 2.4 | 25400 | R-410A
214092751 | 2.75 | Yes | No | YORK | HRCU-A-CB (Split System: Heat Pump with Remote Outdoor Unit-Air-Source) | Centrally-Ducted | HMH72B341 | D(A,C,E)48B36+TDR | TM9E080C16MP12 | 33000 | 18 | 10 | 8.1 | 33000 | 29000 | 87.88% | 2.71 | 26000 | R-410A
214092760 | 2.73 | No | No | YORK | HRCU-A-CB (Split System: Heat Pump with Remote Outdoor Unit-Air-Source) | Centrally-Ducted | HMH72B341 | D(A,C,E)42A46+TDR | TM9V080B12MP12 | 32800 | 17 | 9.5 | 8.1 | 33600 | 29600 | 88.1% | 2.69 | 26600 | R-410A
214092762 | 2.72 | Yes | No | YORK | HRCU-A-CB (Split System: Heat Pump with Remote Outdoor Unit-Air-Source) | Centrally-Ducted | HMH72B341 | D(A,C,E)42A46+TDR | TM9V080C16MP12 | 32600 | 17.5 | 10 | 8.1 | 33800 | 27400 | 81.07% | 2.65 | 25400 | R-410A
214092780 | 2.67 | No | No | YORK | HRCU-A-CB (Split System: Heat Pump with Remote Outdoor Unit-Air-Source) | Centrally-Ducted | HMH72B341 | D(A,C,E)42A46+TDR | TM9Y120D20MP11 | 32000 | 16.5 | 9.4 | 8.5 | 32400 | 28200 | 87.04% | 2.76 | 25400 | R-410A
214092805 | 2.73 | No | No | YORK | HRCU-A-CB (Split System: Heat Pump with Remote Outdoor Unit-Air-Source) | Centrally-Ducted | HMH72B341 | D(A,C,E)48B36+TDR | TP9C080B12MP13 | 32800 | 17 | 9.5 | 8.1 | 33600 | 29400 | 87.5% | 2.66 | 26400 | R-410A
214092828 | 2.77 | Yes | No | YORK | HRCU-A-CB (Split System: Heat Pump with Remote Outdoor Unit-Air-Source) | Centrally-Ducted | HMH72B341 | D(A,C,E)48B36+TDR | Y81E040A12LMPS1 | 33200 | 18 | 10 | 8.2 | 32800 | 29800 | 90.85% | 2.73 | 26400 | R-410A
215375220 | 3.79 | Yes | No | RUUD | HRCU-A-CB (Split System: Heat Pump with Remote Outdoor Unit-Air-Source) | Centrally-Ducted | RD17AZ48AJ3N | D(A,C,E)60D34+TDR | R801V0755A21UHS | 45500 | 15.2 | 10 | 8.1 | 45500 | 32400 | 71.21% | 2.4 | 25600 | R-410A
215375287 | 3.67 | Yes | No | RUUD | HRCU-A-CB (Split System: Heat Pump with Remote Outdoor Unit-Air-Source) | Centrally-Ducted | RD17AZ48AJ3N | D(A,C,E)48B46+TDR | R802V1505A24UHN | 44000 | 16 | 10 | 8.1 | 45500 | 32400 | 71.21% | 2.4 | 25400 | R-410A
215375306 | 3.67 | Yes | No | RUUD | HRCU-A-CB (Split System: Heat Pump with Remote Outdoor Unit-Air-Source) | Centrally-Ducted | RD17AZ48AJ3N | D(A,C,E)48B44+TDR | R921V1155A24M4S | 44000 | 16 | 10 | 8.1 | 45500 | 32400 | 71.21% | 2.4 | 25400 | R-410A
212976408 | 2.03 | Yes | Yes | HEIL | HRCU-A-CB (Split System: Heat Pump with Remote Outdoor Unit-Air-Source) | Centrally-Ducted | DLCURAH24ABK | EA*4X37L21A* | *96VTN0802120B* | 24400 | 17 | 10.5 | 8.5 | 25200 | 21400 | 84.92% | 1.8 | 18600 | R-410A
213781247 | 2.73 | Yes | Yes | HEIL | HRCU-A-CB (Split System: Heat Pump with Remote Outdoor Unit-Air-Source) | Centrally-Ducted | HVH837GKA2* | EA*4X43L21A*+WALLCON | *96CTN0601714B* | 32800 | 17 | 11 | 8.1 | 33000 | 25400 | 76.97% | 1.96 | 32000 | R-410A
213781197 | 2.75 | Yes | Yes | HEIL | HRCU-A-CB (Split System: Heat Pump with Remote Outdoor Unit-Air-Source) | Centrally-Ducted | HVH837GKA2* | EA*4X43L21A*+WALLCON | *80CTL1102120B* | 33000 | 17 | 11.5 | 8.5 | 32600 | 25000 | 76.69% | 1.98 | 31600 | R-410A
212977024 | 2.53 | No | No | HEIL | HRCU-A-CB (Split System: Heat Pump with Remote Outdoor Unit-Air-Source) | Centrally-Ducted | DLCURAH30ABK | EA*4X37L21A* | *96VTN1002122B* | 30400 | 15.2 | 9 | 8.1 | 33400 | 26400 | 79.04% | 1.84 | 23200 | R-410A
215289887 | 1.45 | Yes | Yes | AIRQUEST | HRCU-A-CB (Split System: Heat Pump with Remote Outdoor Unit-Air-Source) | Centrally-Ducted | DLCURAH18ABK | H,GE32930 | *96MSN0601412A* | 17400 | 16 | 10.5 | 8.5 | 17000 | 19400 | 114.1% | 2.38 | 11500 | R-410A
215289956 | 1.43 | Yes | Yes | AIRQUEST | HRCU-A-CB (Split System: Heat Pump with Remote Outdoor Unit-Air-Source) | Centrally-Ducted | DLCURAH18ABK | HE8J936 | *96MSN0601716A* | 17100 | 16 | 10.5 | 8.5 | 16500 | 19000 | 115.2% | 2.32 | 11300 | R-410A
214092073 | 2.68 | No | No | YORK | HRCU-A-CB (Split System: Heat Pump with Remote Outdoor Unit-Air-Source) | Centrally-Ducted | HMH72B341 | D(A,C,E)48B34+TDR | TM9Y120D20MP11 | 32200 | 16.5 | 9.4 | 8.5 | 32400 | 28200 | 87.04% | 2.76 | 25400 | R-410A
214092105 | 2.72 | No | No | YORK | HRCU-A-CB (Split System: Heat Pump with Remote Outdoor Unit-Air-Source) | Centrally-Ducted | HMH72B341 | D(A,C,E)42A44+TDR | TP9C060B12MP13 | 32600 | 17.5 | 9.5 | 8.1 | 34000 | 27800 | 81.76% | 2.63 | 25600 | R-410A
214092156 | 2.7 | No | No | YORK | HRCU-A-CB (Split System: Heat Pump with Remote Outdoor Unit-Air-Source) | Centrally-Ducted | HMH72B341 | D(A,C,E)42A44+TDR | Y81E100B12LMPS1 | 32400 | 18.5 | 9.5 | 8.1 | 34000 | 28000 | 82.35% | 2.66 | 25800 | R-410A
214092172 | 2.7 | No | No | YORK | HRCU-A-CB (Split System: Heat Pump with Remote Outdoor Unit-Air-Source) | Centrally-Ducted | HMH72B341 | D(A,C,E)42A44+TDR | Y81E120C20LMPS1 | 32400 | 17.5 | 9.5 | 8.5 | 34000 | 28000 | 82.35% | 2.66 | 25800 | R-410A
215289986 | 1.47 | Yes | Yes | AIRQUEST | HRCU-A-CB (Split System: Heat Pump with Remote Outdoor Unit-Air-Source) | Centrally-Ducted | DLCURAH18ABK | H,GE34936 | *96MSN0801716A* | 17600 | 16 | 11 | 8.5 | 17000 | 18700 | 110% | 2.3 | 11500 | R-410A
215289989 | 1.47 | Yes | Yes | AIRQUEST | HRCU-A-CB (Split System: Heat Pump with Remote Outdoor Unit-Air-Source) | Centrally-Ducted | DLCURAH18ABK | HG35936 | *96MSN0801716A* | 17600 | 16 | 11 | 8.5 | 17000 | 18700 | 110% | 2.3 | 11500 | R-410A
214092221 | 2.67 | No | No | YORK | HRCU-A-CB (Split System: Heat Pump with Remote Outdoor Unit-Air-Source) | Centrally-Ducted | HMH72B341 | D(A,C,E)48B34+TDR | YPLC120C20MP13 | 32000 | 16.5 | 8.9 | 8.5 | 32400 | 27800 | 85.8% | 2.69 | 25200 | R-410A
214092692 | 2.73 | No | No | YORK | HRCU-A-CB (Split System: Heat Pump with Remote Outdoor Unit-Air-Source) | Centrally-Ducted | HMH72B341 | D(A,C,E)42A46+TDR | TL8E060A12UH11 | 32800 | 18 | 9.5 | 8.1 | 33400 | 29000 | 86.83% | 2.66 | 26200 | R-410A
214092724 | 2.7 | Yes | Yes | YORK | HRCU-A-CB (Split System: Heat Pump with Remote Outdoor Unit-Air-Source) | Centrally-Ducted | HMH72B341 | D(A,C,E)42A46+TDR | TM8V100C16MP12 | 32400 | 17.5 | 10 | 8.5 | 33800 | 27400 | 81.07% | 2.66 | 25400 | R-410A
214092742 | 2.68 | No | No | YORK | HRCU-A-CB (Split System: Heat Pump with Remote Outdoor Unit-Air-Source) | Centrally-Ducted | HMH72B341 | D(A,C,E)42A46+TDR | TM9E040A10MP12 | 32200 | 17 | 9.5 | 8.1 | 33400 | 28000 | 83.83% | 2.57 | 25600 | R-410A
214810458 | 1.5 | Yes | Yes | COMFORTMAKER | HRCU-A-C (Split System: Heat Pump with Remote Outdoor Unit with No Indoor Fan --Air Source) | Centrally-Ducted | DLCURAH18ABK | H,GG33930+TD |  | 18000 | 16 | 11.7 | 9.5 | 17400 | 14600 | 83.91% | 2.2 | 13700 | R-410A
215223356 | 1.5 | Yes | Yes | COMFORTMAKER | HRCU-A-C (Split System: Heat Pump with Remote Outdoor Unit with No Indoor Fan --Air Source) | Centrally-Ducted | DLCURAH18ABK | H,GG31918+CI |  | 18000 | 16 | 11.7 | 9.2 | 17300 | 14600 | 84.39% | 2.14 | 13700 | R-410A
206765530 | 2.02 | Yes | No | AIRQUEST | HRCU-A-CB (Split System: Heat Pump with Remote Outdoor Unit-Air-Source) | Centrally-Ducted | HVH825GKA3* | EA*4X25L17A*+WALLCON | *97CMN0601714A* | 24200 | 15.5 | 10.5 | 8.1 | 20000 | 16000 | 80% | 1.94 | 19600 | R-410A
206765989 | 2.03 | Yes | Yes | AIRQUEST | HRCU-A-CB (Split System: Heat Pump with Remote Outdoor Unit-Air-Source) | Centrally-Ducted | HVH825GKA3* | EA*4X37L21A*+WALLCON | *97CMN0801714A* | 24400 | 16.5 | 11 | 8.1 | 21200 | 16700 | 78.77% | 2.02 | 20600 | R-410A
214081305 | 1.95 | Yes | Yes | ARMSTRONG AIR | HRCU-A-CB (Split System: Heat Pump with Remote Outdoor Unit-Air-Source) | Centrally-Ducted | 4SHP18LX136P | H,A,DP06936 | A96DS2V070B16 | 23400 | 18 | 12 | 8.4 | 22400 | 16200 | 72.32% | 2.14 | 15900 | R-410A
205751005 | 2.73 | Yes | Yes | DAY & NIGHT | HRCU-A-CB (Split System: Heat Pump with Remote Outdoor Unit-Air-Source) | Centrally-Ducted | CVH837GKA** | EA*4X37L21A*+WALLCON | *80CTL0701716A* | 32800 | 17.5 | 11.5 | 8.5 | 33000 | 25200 | 76.36% | 1.98 | 32000 | R-410A
213739833 | 1.97 | Yes | Yes | DAY & NIGHT | HRCU-A-CB (Split System: Heat Pump with Remote Outdoor Unit-Air-Source) | Centrally-Ducted | DLCURAH24ABK | PL36H175P069 | *80MS(N,L)0451412A* | 23600 | 17 | 10.5 | 8.5 | 24800 | 23800 | 95.97% | 2 | 18100 | R-410A
213739848 | 1.97 | Yes | Yes | DAY & NIGHT | HRCU-A-CB (Split System: Heat Pump with Remote Outdoor Unit-Air-Source) | Centrally-Ducted | DLCURAH24ABK | V,G36H***P449 | *80MS(N,L)0701412A* | 23600 | 17 | 10.5 | 8.5 | 24600 | 24200 | 98.37% | 2.04 | 18100 | R-410A
213739863 | 1.95 | Yes | Yes | DAY & NIGHT | HRCU-A-CB (Split System: Heat Pump with Remote Outdoor Unit-Air-Source) | Centrally-Ducted | DLCURAH24ABK | FG33936 | *80MSU0401712A* | 23400 | 17 | 10 | 9 | 25200 | 26000 | 103.2% | 2.24 | 18400 | R-410A
215290218 | 1.5 | Yes | Yes | AIRQUEST | HRCU-A-CB (Split System: Heat Pump with Remote Outdoor Unit-Air-Source) | Centrally-Ducted | DLCURAH18ABK | H,GG80936 | *96VTN0601412A* | 18000 | 16 | 11 | 8.5 | 17000 | 18000 | 105.9% | 2.22 | 11400 | R-410A
215290241 | 1.45 | Yes | Yes | AIRQUEST | HRCU-A-CB (Split System: Heat Pump with Remote Outdoor Unit-Air-Source) | Centrally-Ducted | DLCURAH18ABK | HE33936 | *96VTN0601412B* | 17400 | 16 | 10.5 | 8.5 | 16900 | 18800 | 111.2% | 2.3 | 11400 | R-410A
215290261 | 1.46 | Yes | Yes | AIRQUEST | HRCU-A-CB (Split System: Heat Pump with Remote Outdoor Unit-Air-Source) | Centrally-Ducted | DLCURAH18ABK | HG9J936 | *96VTN0601412B* | 17500 | 16 | 10.5 | 8.5 | 16900 | 18800 | 111.2% | 2.3 | 11400 | R-410A
215290320 | 1.43 | Yes | Yes | AIRQUEST | HRCU-A-CB (Split System: Heat Pump with Remote Outdoor Unit-Air-Source) | Centrally-Ducted | DLCURAH18ABK | HG32936 | *96VTN0601716B* | 17100 | 16 | 10 | 8.5 | 16800 | 19100 | 113.7% | 2.34 | 11400 | R-410A
215290336 | 1.38 | Yes | No | AIRQUEST | HRCU-A-CB (Split System: Heat Pump with Remote Outdoor Unit-Air-Source) | Centrally-Ducted | DLCURAH18ABK | H,GE30924 | *96VTN0601716B* | 16600 | 15.2 | 10 | 8.5 | 16800 | 19100 | 113.7% | 2.34 | 11400 | R-410A
215290343 | 1.45 | Yes | Yes | AIRQUEST | HRCU-A-CB (Split System: Heat Pump with Remote Outdoor Unit-Air-Source) | Centrally-Ducted | DLCURAH18ABK | HG8J936 | *96VTN0601716B* | 17400 | 16 | 10.5 | 8.5 | 16800 | 19100 | 113.7% | 2.34 | 11400 | R-410A
213753796 | 2.93 | No | No | CARRIER | HRCU-A-CB (Split System: Heat Pump with Remote Outdoor Unit-Air-Source) | Centrally-Ducted | 38MURAQ36AB3* | D(A,C,E)42B34+TDR | 59SC6A080M21**20 | 35200 | 16 | 9.5 | 8.1 | 39000 | 32200 | 82.56% | 2.52 | 29600 | R-410A
213753862 | 2.82 | No | No | CARRIER | HRCU-A-CB (Split System: Heat Pump with Remote Outdoor Unit-Air-Source) | Centrally-Ducted | 38MURAQ36AB3* | D(A,C,E)42B34+TDR | 59TP6C080V17**16 | 33800 | 16 | 9.9 | 8.1 | 37800 | 31800 | 84.13% | 2.7 | 29000 | R-410A
216797068 | 2.53 | No | Yes | TRANE | HRCU-A-CB (Split System: Heat Pump with Remote Outdoor Unit-Air-Source) | Centrally-Ducted | 5TWV8X36A1 | D(A,C,E)48C3J+TDR | *UHMC100CCV4+LRP | 30400 | 18 | 9.8 | 8.5 | 32400 | 32400 | 100% | 2.87 | 37400 | R-454B
214596023 | 2.5 | Yes | No | AIRQUEST | HRCU-A-C (Split System: Heat Pump with Remote Outdoor Unit with No Indoor Fan --Air Source) | Centrally-Ducted | DLCURAH30ABK | H,PG35936+TD |  | 30000 | 15.2 | 10.5 | 9.6 | 31400 | 26600 | 84.71% | 1.84 | 21600 | R-410A
213772994 | 1.95 | Yes | No | TEMPSTAR | HRCU-A-CB (Split System: Heat Pump with Remote Outdoor Unit-Air-Source) | Centrally-Ducted | TVH825GKA3* | EA*4X36L17A*+WALLCON | *97CMN0601714B* | 23400 | 16 | 10.5 | 8.1 | 21600 | 16700 | 77.31% | 1.92 | 20800 | R-410A
213773194 | 2.02 | Yes | No | TEMPSTAR | HRCU-A-CB (Split System: Heat Pump with Remote Outdoor Unit-Air-Source) | Centrally-Ducted | TVH825GKA3* | EA*4X37L17A*+WALLCON | *80CTL0901716B* | 24200 | 16.5 | 10.5 | 8.1 | 21400 | 16700 | 78.04% | 1.98 | 20800 | R-410A
213773594 | 2.02 | Yes | Yes | TEMPSTAR | HRCU-A-CB (Split System: Heat Pump with Remote Outdoor Unit-Air-Source) | Centrally-Ducted | TVH825GKA3* | EA*4X43L21A*+WALLCON | *80CTL0901716B* | 24200 | 17 | 11 | 8.1 | 21000 | 16600 | 79.05% | 2.02 | 20600 | R-410A
213781027 | 2.63 | Yes | No | HEIL | HRCU-A-CB (Split System: Heat Pump with Remote Outdoor Unit-Air-Source) | Centrally-Ducted | HVH837GKA2* | EA*4X42L21A*+WALLCON | *97CMN0601714B* | 31600 | 16.5 | 10.5 | 8.1 | 33200 | 24600 | 74.1% | 1.84 | 31600 | R-410A
216683182 | 2.97 | Yes | Yes | CARRIER | HRCU-A-CB (Split System: Heat Pump with Remote Outdoor Unit-Air-Source) | Centrally-Ducted | 38MURAQ36AB3* | CAP**4824AL* | 59TP7A120V24**22 | 35600 | 16 | 10 | 8.5 | 37400 | 34200 | 91.44% | 1.96 | 28800 | R-410A
212972738 | 1.45 | Yes | No | HEIL | HRCU-A-CB (Split System: Heat Pump with Remote Outdoor Unit-Air-Source) | Centrally-Ducted | DLCURAH18ABK | EN(A,D)4X24L14** | *96VSN0401410B* | 17400 | 15.5 | 10.5 | 8.5 | 18500 | 19200 | 103.8% | 2.3 | 12400 | R-410A
212975393 | 1.43 | Yes | Yes | HEIL | HRCU-A-CB (Split System: Heat Pump with Remote Outdoor Unit-Air-Source) | Centrally-Ducted | DLCURAH18ABK | EA*4X24L14A* | *96VTN0601412B* | 17200 | 16 | 10.5 | 8.5 | 18100 | 19400 | 107.2% | 2.34 | 12200 | R-410A
213778777 | 2.6 | Yes | No | HEIL | HRCU-A-CB (Split System: Heat Pump with Remote Outdoor Unit-Air-Source) | Centrally-Ducted | HVH837GKA** | EA*4X36L17A*+WALLCON | *97CMN0601714B* | 31200 | 16.5 | 10.5 | 8.1 | 33400 | 24600 | 73.65% | 1.82 | 31400 | R-410A
213778877 | 2.6 | Yes | No | HEIL | HRCU-A-CB (Split System: Heat Pump with Remote Outdoor Unit-Air-Source) | Centrally-Ducted | HVH837GKA** | EA*4X36L21A*+WALLCON | *97CMN0601714B* | 31200 | 16.5 | 10.5 | 8.1 | 33200 | 24600 | 74.1% | 1.82 | 31400 | R-410A
213778927 | 2.63 | Yes | Yes | HEIL | HRCU-A-CB (Split System: Heat Pump with Remote Outdoor Unit-Air-Source) | Centrally-Ducted | HVH837GKA** | EA*4X36L21A*+WALLCON | *96CTN1002122B* | 31600 | 17 | 11 | 8.1 | 32800 | 24200 | 73.78% | 1.86 | 31000 | R-410A
213779227 | 2.65 | Yes | Yes | HEIL | HRCU-A-CB (Split System: Heat Pump with Remote Outdoor Unit-Air-Source) | Centrally-Ducted | HVH837GKA** | EA*4X42L24A*+WALLCON | *96CTN1002122B* | 31800 | 17 | 11 | 8.1 | 33000 | 24200 | 73.33% | 1.88 | 31200 | R-410A
215375186 | 2.75 | Yes | No | RUUD | HRCU-A-CB (Split System: Heat Pump with Remote Outdoor Unit-Air-Source) | Centrally-Ducted | RD17AZ36AJ3N | D(A,C,E)36C46+TDR | R951V0603A17UHU | 33000 | 18 | 10 | 8.1 | 34200 | 31600 | 92.4% | 1.9 | 29800 | R-410A
215375200 | 2.75 | Yes | No | RUUD | HRCU-A-CB (Split System: Heat Pump with Remote Outdoor Unit-Air-Source) | Centrally-Ducted | RD17AZ36AJ3N | D(A,C,E)36C46+TDR | R962V0603A17M4S | 33000 | 18 | 10 | 8.1 | 34200 | 31600 | 92.4% | 1.9 | 29800 | R-410A
215375202 | 2.75 | Yes | No | RUUD | HRCU-A-CB (Split System: Heat Pump with Remote Outdoor Unit-Air-Source) | Centrally-Ducted | RD17AZ36AJ3N | D(A,C,E)36C46+TDR | R962V0703A17M4S | 33000 | 18 | 10 | 8.1 | 34200 | 31400 | 91.81% | 1.9 | 29600 | R-410A
215375168 | 2.75 | Yes | No | RUUD | HRCU-A-CB (Split System: Heat Pump with Remote Outdoor Unit-Air-Source) | Centrally-Ducted | RD17AZ36AJ3N | D(A,C,E)36C46+TDR | R921V0855A21M4S | 33000 | 18 | 10 | 8.1 | 34200 | 31400 | 91.81% | 1.9 | 29600 | R-410A
215375234 | 3.67 | Yes | No | RUUD | HRCU-A-CB (Split System: Heat Pump with Remote Outdoor Unit-Air-Source) | Centrally-Ducted | RD17AZ48AJ3N | D(A,C,E)48B44+TDR | R801V1005A21UHU | 44000 | 16 | 10 | 8.1 | 45500 | 32400 | 71.21% | 2.4 | 25400 | R-410A
215375266 | 3.67 | Yes | No | RUUD | HRCU-A-CB (Split System: Heat Pump with Remote Outdoor Unit-Air-Source) | Centrally-Ducted | RD17AZ48AJ3N | D(A,C,E)48B44+TDR | R802V1005A21UHN | 44000 | 16 | 10 | 8.1 | 45500 | 32400 | 71.21% | 2.4 | 25400 | R-410A
214092830 | 2.77 | Yes | No | YORK | HRCU-A-CB (Split System: Heat Pump with Remote Outdoor Unit-Air-Source) | Centrally-Ducted | HMH72B341 | D(A,C,E)42A46+TDR | Y81E040A12SMPS1 | 33200 | 18 | 10 | 8.3 | 32800 | 30000 | 91.46% | 2.76 | 26600 | R-410A
214092835 | 2.75 | No | No | YORK | HRCU-A-CB (Split System: Heat Pump with Remote Outdoor Unit-Air-Source) | Centrally-Ducted | HMH72B341 | D(A,C,E)36A36+TDR | Y81E080B12SMPS1 | 33000 | 18 | 9.5 | 8.1 | 32600 | 29400 | 90.18% | 2.68 | 26200 | R-410A
214092853 | 2.63 | No | No | YORK | HRCU-A-CB (Split System: Heat Pump with Remote Outdoor Unit-Air-Source) | Centrally-Ducted | HMH72B341 | D(A,C,E)36A36+TDR | Y81E100B12SMPS1 | 31600 | 18.4 | 9.3 | 8.1 | 33800 | 27800 | 82.25% | 2.66 | 25600 | R-410A
213771934 | 1.98 | Yes | No | TEMPSTAR | HRCU-A-CB (Split System: Heat Pump with Remote Outdoor Unit-Air-Source) | Centrally-Ducted | TVH825GKA2* | EHD4X30AAL+WALLCON | *80CTL0701412B* | 23800 | 16 | 10.5 | 8.1 | 21800 | 16800 | 77.06% | 1.98 | 21000 | R-410A
214092774 | 2.7 | No | No | YORK | HRCU-A-CB (Split System: Heat Pump with Remote Outdoor Unit-Air-Source) | Centrally-Ducted | HMH72B341 | D(A,C,E)42A46+TDR | TM9Y080C16MP11 | 32400 | 18.5 | 9.5 | 8.1 | 34000 | 28000 | 82.35% | 2.65 | 25800 | R-410A
214092808 | 2.7 | Yes | Yes | YORK | HRCU-A-CB (Split System: Heat Pump with Remote Outdoor Unit-Air-Source) | Centrally-Ducted | HMH72B341 | D(A,C,E)42A46+TDR | TP9C100C16MP13 | 32400 | 17.5 | 10 | 8.5 | 34000 | 27400 | 80.59% | 2.66 | 25400 | R-410A
214092822 | 2.65 | No | No | YORK | HRCU-A-CB (Split System: Heat Pump with Remote Outdoor Unit-Air-Source) | Centrally-Ducted | HMH72B341 | D(A,C,E)42A46+TDR | TPLC100C20MP13 | 31800 | 16.5 | 8.9 | 8.5 | 32400 | 27800 | 85.8% | 2.69 | 25200 | R-410A
214092889 | 2.63 | No | No | YORK | HRCU-A-CB (Split System: Heat Pump with Remote Outdoor Unit-Air-Source) | Centrally-Ducted | HMH72B341 | D(A,C,E)36A36+TDR | Y82E100C20LMPS1 | 31600 | 18.4 | 9.3 | 8.5 | 33200 | 27400 | 82.53% | 2.71 | 25200 | R-410A
214092906 | 2.68 | No | No | YORK | HRCU-A-CB (Split System: Heat Pump with Remote Outdoor Unit-Air-Source) | Centrally-Ducted | HMH72B341 | D(A,C,E)48B36+TDR | YP9C120D20MP13 | 32200 | 17 | 9.4 | 8.5 | 32400 | 28200 | 87.04% | 2.79 | 25400 | R-410A
214091972 | 2.73 | Yes | No | YORK | HRCU-A-CB (Split System: Heat Pump with Remote Outdoor Unit-Air-Source) | Centrally-Ducted | HMH72B341 | D(A,C,E)48B34+TDR | TM8E100B12MP11 | 32800 | 18 | 10 | 8.1 | 33800 | 27400 | 81.07% | 2.63 | 25400 | R-410A
214092706 | 2.72 | Yes | No | YORK | HRCU-A-CB (Split System: Heat Pump with Remote Outdoor Unit-Air-Source) | Centrally-Ducted | HMH72B341 | D(A,C,E)42A46+TDR | TM8E060A12MP11 | 32600 | 18 | 10 | 8.1 | 33800 | 27400 | 81.07% | 2.63 | 25400 | R-410A
214092708 | 2.7 | No | No | YORK | HRCU-A-CB (Split System: Heat Pump with Remote Outdoor Unit-Air-Source) | Centrally-Ducted | HMH72B341 | D(A,C,E)42A46+TDR | TM8E080B12MP11 | 32400 | 18 | 9.5 | 8.1 | 34000 | 28000 | 82.35% | 2.61 | 25800 | R-410A
216952914 | 4.38 | No | No | TRANE | HRCU-A-CB (Split System: Heat Pump with Remote Outdoor Unit-Air-Source) | Centrally-Ducted | 5TWR5060A1 | DH60T4J | S8X2C100M5PTC | 52500 | 15.5 | 9.8 | 8.1 | 52000 | 36400 | 70% | 2.82 | 35800 | R-454B
215375355 | 4.33 | No | No | RUUD | HRCU-A-CB (Split System: Heat Pump with Remote Outdoor Unit-Air-Source) | Centrally-Ducted | RD17AZ60AJ3N | D(A,C,E)60D36+TDR | R801V1505A24UH | 52000 | 17.8 | 9.8 | 8.1 | 53500 | 50500 | 94.39% | 1.75 | 49000 | R-410A
216953028 | 4.29 | No | No | TRANE | HRCU-A-CB (Split System: Heat Pump with Remote Outdoor Unit-Air-Source) | Centrally-Ducted | 5TWX5060A1 | DH60T4J | S8X1C100M5PSC | 51500 | 15.5 | 9.8 | 8.1 | 50000 | 35400 | 70.8% | 2.7 | 34600 | R-454B
216953030 | 4.29 | No | No | TRANE | HRCU-A-CB (Split System: Heat Pump with Remote Outdoor Unit-Air-Source) | Centrally-Ducted | 5TWX5060A1 | DH60T4J | S8X1C100M5PTC | 51500 | 15.5 | 9.8 | 8.1 | 50000 | 35400 | 70.8% | 2.7 | 34600 | R-454B
215290345 | 1.45 | Yes | Yes | AIRQUEST | HRCU-A-CB (Split System: Heat Pump with Remote Outdoor Unit-Air-Source) | Centrally-Ducted | DLCURAH18ABK | HE8J936 | *96VTN0601716B* | 17400 | 16 | 10.5 | 8.5 | 16800 | 19100 | 113.7% | 2.34 | 11400 | R-410A
215290359 | 1.4 | Yes | No | AIRQUEST | HRCU-A-CB (Split System: Heat Pump with Remote Outdoor Unit-Air-Source) | Centrally-Ducted | DLCURAH18ABK | HE31924 | *96VTN0801716A* | 16800 | 15.2 | 10 | 8.5 | 16700 | 18800 | 112.6% | 2.3 | 11300 | R-410A
215935043 | 2.97 | Yes | Yes | TEMPSTAR | HRCU-A-CB (Split System: Heat Pump with Remote Outdoor Unit-Air-Source) | Centrally-Ducted | T5H3V36*K*AAA* | EVM5X49M21A*+WALLCON | *80CTL0902120B* | 35600 | 22 | 12.5 | 8.5 | 38000 | 28400 | 74.74% | 2.04 | 32800 | R-454B
215290368 | 1.45 | Yes | Yes | AIRQUEST | HRCU-A-CB (Split System: Heat Pump with Remote Outdoor Unit-Air-Source) | Centrally-Ducted | DLCURAH18ABK | H,GG33936 | *96VTN0801716A* | 17400 | 16 | 10.5 | 8.5 | 16700 | 18800 | 112.6% | 2.3 | 11300 | R-410A
215290375 | 1.45 | Yes | Yes | AIRQUEST | HRCU-A-CB (Split System: Heat Pump with Remote Outdoor Unit-Air-Source) | Centrally-Ducted | DLCURAH18ABK | HE34936 | *96VTN0801716A* | 17400 | 16 | 10.5 | 8.5 | 16700 | 18800 | 112.6% | 2.3 | 11300 | R-410A
216974793 | 3.71 | Yes | Yes | BRYANT HEATING AND COOLING SYSTEMS | HRCU-A-CB (Split System: Heat Pump with Remote Outdoor Unit-Air-Source) | Centrally-Ducted | 293VAN048**AA* | A60VHA*+TXV | 83*CA60100C21*** | 44500 | 21 | 11 | 9.5 | 46500 | 36000 | 77.42% | 2 | 38500 | R-454B
216974809 | 3.63 | Yes | Yes | BRYANT HEATING AND COOLING SYSTEMS | HRCU-A-CB (Split System: Heat Pump with Remote Outdoor Unit-Air-Source) | Centrally-Ducted | 293VAN048**AA* | V,C48H175P78*+TXV | 83*CB48060C17*** | 43500 | 21 | 11 | 9.5 | 46000 | 36200 | 78.7% | 1.9 | 38500 | R-454B
215289990 | 1.47 | Yes | Yes | AIRQUEST | HRCU-A-CB (Split System: Heat Pump with Remote Outdoor Unit-Air-Source) | Centrally-Ducted | DLCURAH18ABK | H,GG36936 | *96MSN0801716A* | 17600 | 16 | 11 | 8.5 | 17000 | 18700 | 110% | 2.3 | 11500 | R-410A
215290037 | 1.43 | Yes | Yes | AIRQUEST | HRCU-A-CB (Split System: Heat Pump with Remote Outdoor Unit-Air-Source) | Centrally-Ducted | DLCURAH18ABK | HG7J924 | *96VTN0401410A* | 17200 | 16 | 10 | 8.5 | 16700 | 18800 | 112.6% | 2.3 | 11300 | R-410A
215290055 | 1.38 | No | No | AIRQUEST | HRCU-A-CB (Split System: Heat Pump with Remote Outdoor Unit-Air-Source) | Centrally-Ducted | DLCURAH18ABK | H,GE31924 | *96VTN0401410B* | 16600 | 16 | 9.5 | 8.5 | 16600 | 19000 | 114.5% | 2.34 | 11300 | R-410A
215290056 | 1.38 | No | No | AIRQUEST | HRCU-A-CB (Split System: Heat Pump with Remote Outdoor Unit-Air-Source) | Centrally-Ducted | DLCURAH18ABK | H,GE31930 | *96VTN0401410B* | 16600 | 16 | 9.5 | 8.5 | 16600 | 19000 | 114.5% | 2.34 | 11300 | R-410A
215290139 | 1.41 | Yes | No | AIRQUEST | HRCU-A-CB (Split System: Heat Pump with Remote Outdoor Unit-Air-Source) | Centrally-Ducted | DLCURAH18ABK | H,GG31930 | *96VTN0401712B* | 16900 | 15.2 | 10 | 8.5 | 17000 | 18800 | 110.6% | 2.3 | 11500 | R-410A
215290206 | 1.43 | Yes | No | AIRQUEST | HRCU-A-CB (Split System: Heat Pump with Remote Outdoor Unit-Air-Source) | Centrally-Ducted | DLCURAH18ABK | H,GG30924 | *96VTN0601412A* | 17100 | 15.2 | 10.5 | 8.5 | 17200 | 18300 | 106.4% | 2.26 | 11500 | R-410A
215290207 | 1.43 | Yes | No | AIRQUEST | HRCU-A-CB (Split System: Heat Pump with Remote Outdoor Unit-Air-Source) | Centrally-Ducted | DLCURAH18ABK | H,GE30924 | *96VTN0601412A* | 17100 | 15.2 | 10.5 | 8.5 | 17200 | 18300 | 106.4% | 2.26 | 11500 | R-410A
215290238 | 1.45 | Yes | Yes | AIRQUEST | HRCU-A-CB (Split System: Heat Pump with Remote Outdoor Unit-Air-Source) | Centrally-Ducted | DLCURAH18ABK | H,GG33936 | *96VTN0601412B* | 17400 | 16 | 10.5 | 8.5 | 16900 | 18800 | 111.2% | 2.3 | 11400 | R-410A
213779327 | 2.75 | Yes | Yes | HEIL | HRCU-A-CB (Split System: Heat Pump with Remote Outdoor Unit-Air-Source) | Centrally-Ducted | HVH837GKA** | EA*4X43L21A*+WALLCON | *97CMN1002122B* | 33000 | 17 | 11.5 | 8.5 | 32600 | 25000 | 76.69% | 1.98 | 31600 | R-410A
214092151 | 2.72 | Yes | Yes | YORK | HRCU-A-CB (Split System: Heat Pump with Remote Outdoor Unit-Air-Source) | Centrally-Ducted | HMH72B341 | D(A,C,E)48B34+TDR | Y81E080C16SMPS1 | 32600 | 18 | 10 | 8.5 | 33400 | 27600 | 82.63% | 2.7 | 25400 | R-410A
214092194 | 2.73 | Yes | No | YORK | HRCU-A-CB (Split System: Heat Pump with Remote Outdoor Unit-Air-Source) | Centrally-Ducted | HMH72B341 | D(A,C,E)48B34+TDR | YP9C080C16MP13 | 32800 | 17.5 | 10 | 8.1 | 33800 | 27400 | 81.07% | 2.65 | 25400 | R-410A
214092208 | 2.7 | No | No | YORK | HRCU-A-CB (Split System: Heat Pump with Remote Outdoor Unit-Air-Source) | Centrally-Ducted | HMH72B341 | D(A,C,E)42A44+TDR | YPLC080B12MP13 | 32400 | 17 | 9.5 | 8.1 | 33600 | 29400 | 87.5% | 2.63 | 26400 | R-410A
206136290 | 2.7 | Yes | Yes | DAY & NIGHT | HRCU-A-CB (Split System: Heat Pump with Remote Outdoor Unit-Air-Source) | Centrally-Ducted | CVH837GKA** | EN(A,D,W)4X48L21**+WALLCON | *95CSU1002122A* | 32400 | 17.5 | 11.7 | 8.1 | 32800 | 24600 | 75% | 1.98 | 31400 | R-410A
213739865 | 1.97 | Yes | Yes | DAY & NIGHT | HRCU-A-CB (Split System: Heat Pump with Remote Outdoor Unit-Air-Source) | Centrally-Ducted | DLCURAH24ABK | V,G36H175P159 | *80MSU0401712A* | 23600 | 17 | 10.5 | 8.5 | 24600 | 24000 | 97.56% | 2.02 | 18100 | R-410A
213739881 | 1.93 | Yes | Yes | DAY & NIGHT | HRCU-A-CB (Split System: Heat Pump with Remote Outdoor Unit-Air-Source) | Centrally-Ducted | DLCURAH24ABK | FG32936 | *80VTL0451412B* | 23200 | 17 | 10 | 8.5 | 25400 | 24600 | 96.85% | 2.08 | 18500 | R-410A
213739917 | 1.88 | No | No | DAY & NIGHT | HRCU-A-CB (Split System: Heat Pump with Remote Outdoor Unit-Air-Source) | Centrally-Ducted | DLCURAH24ABK | PL36H***P039 | *96MSN0261410A* | 22600 | 16 | 9.5 | 8.5 | 25400 | 25800 | 101.6% | 2.2 | 18500 | R-410A
213739933 | 1.97 | Yes | Yes | DAY & NIGHT | HRCU-A-CB (Split System: Heat Pump with Remote Outdoor Unit-Air-Source) | Centrally-Ducted | DLCURAH24ABK | V,G36H***P449 | *96MSN0401410A* | 23600 | 16 | 10 | 8.5 | 24600 | 23600 | 95.93% | 1.98 | 18200 | R-410A
215935064 | 2.97 | Yes | Yes | CARRIER | HRCU-A-CB (Split System: Heat Pump with Remote Outdoor Unit-Air-Source) | Centrally-Ducted | 27VNA336A*030* | CVAMA4921XMA*+UI | 59CU5B080C21**20 | 35600 | 21.5 | 12 | 8.5 | 38000 | 28600 | 75.26% | 2.02 | 32800 | R-454B
215935364 | 2.97 | Yes | Yes | CARRIER | HRCU-A-CB (Split System: Heat Pump with Remote Outdoor Unit-Air-Source) | Centrally-Ducted | 27VNA336A*030* | CVAMA6024XMA*+UI | 58TN*B135C24**22 | 35600 | 22 | 12.5 | 8.5 | 38000 | 28400 | 74.74% | 2.04 | 32600 | R-454B
215375268 | 3.79 | Yes | No | RUUD | HRCU-A-CB (Split System: Heat Pump with Remote Outdoor Unit-Air-Source) | Centrally-Ducted | RD17AZ48AJ3N | D(A,C,E)60D34+TDR | R802V1005A21UHN | 45500 | 16 | 10 | 8.1 | 45500 | 32400 | 71.21% | 2.4 | 25400 | R-410A
215375277 | 3.79 | Yes | No | RUUD | HRCU-A-CB (Split System: Heat Pump with Remote Outdoor Unit-Air-Source) | Centrally-Ducted | RD17AZ48AJ3N | D(A,C,E)60D36+TDR | R802V1255A24DZ | 45500 | 16 | 10 | 8.1 | 45500 | 32400 | 71.21% | 2.4 | 25400 | R-410A
215375286 | 3.67 | Yes | No | RUUD | HRCU-A-CB (Split System: Heat Pump with Remote Outdoor Unit-Air-Source) | Centrally-Ducted | RD17AZ48AJ3N | D(A,C,E)48B44+TDR | R802V1505A24UHN | 44000 | 16 | 10 | 8.1 | 45500 | 32400 | 71.21% | 2.4 | 25400 | R-410A
215375325 | 3.79 | Yes | No | RUUD | HRCU-A-CB (Split System: Heat Pump with Remote Outdoor Unit-Air-Source) | Centrally-Ducted | RD17AZ48AJ3N | D(A,C,E)60D36+TDR | R951V1005A21UHU | 45500 | 15.2 | 10 | 8.1 | 45500 | 32600 | 71.65% | 2.3 | 25600 | R-410A
215375327 | 3.67 | Yes | No | RUUD | HRCU-A-CB (Split System: Heat Pump with Remote Outdoor Unit-Air-Source) | Centrally-Ducted | RD17AZ48AJ3N | D(A,C,E)48B46+TDR | R951V1155A24M4S | 44000 | 16 | 10 | 8.1 | 45500 | 32400 | 71.21% | 2.4 | 25400 | R-410A
215289728 | 1.47 | Yes | Yes | AIRQUEST | HRCU-A-CB (Split System: Heat Pump with Remote Outdoor Unit-Air-Source) | Centrally-Ducted | DLCURAH18ABK | HE7J936 | *92MSN0801716A* | 17600 | 16 | 10.5 | 8.5 | 17100 | 18900 | 110.5% | 2.32 | 11500 | R-410A
215289747 | 1.38 | Yes | No | AIRQUEST | HRCU-A-CB (Split System: Heat Pump with Remote Outdoor Unit-Air-Source) | Centrally-Ducted | DLCURAH18ABK | HE31930 | *96MSN0261410A* | 16600 | 19 | 10 | 8.1 | 16700 | 18800 | 112.6% | 2.3 | 11300 | R-410A
214241856 | 1.95 | Yes | No | BRYANT HEATING AND COOLING SYSTEMS | HRCU-A-CB (Split System: Heat Pump with Remote Outdoor Unit-Air-Source) | Centrally-Ducted | 288BNV025*0**C* | CNPV*3617AL*+UI | 986TD42080C17*** | 23400 | 16.5 | 10.5 | 8.1 | 21600 | 16700 | 77.31% | 1.9 | 20800 | R-410A
216953038 | 4.29 | No | No | TRANE | HRCU-A-CB (Split System: Heat Pump with Remote Outdoor Unit-Air-Source) | Centrally-Ducted | 5TWX5060A1 | DH60T4J | S8X2C100M5PTC | 51500 | 15.5 | 9.8 | 8.1 | 50000 | 35400 | 70.8% | 2.7 | 34600 | R-454B
216984650 | 3.71 | Yes | Yes | BRYANT HEATING AND COOLING SYSTEMS | HRCU-A-CB (Split System: Heat Pump with Remote Outdoor Unit-Air-Source) | Centrally-Ducted | 293VAN048**AA* | C48A***L18*+TXV | 987TA66100C21*** | 44500 | 21 | 11 | 9.5 | 46000 | 36000 | 78.26% | 2 | 38000 | R-454B
214596083 | 2.5 | Yes | No | AIRQUEST | HRCU-A-C (Split System: Heat Pump with Remote Outdoor Unit with No Indoor Fan --Air Source) | Centrally-Ducted | DLCURAH30ABK | H,PG82936+TD |  | 30000 | 15.2 | 10.5 | 9.7 | 31400 | 26600 | 84.71% | 1.85 | 21600 | R-410A
213773154 | 1.97 | Yes | No | TEMPSTAR | HRCU-A-CB (Split System: Heat Pump with Remote Outdoor Unit-Air-Source) | Centrally-Ducted | TVH825GKA3* | EA*4X36L21A*+WALLCON | *96CTN1002122B* | 23600 | 16.5 | 10.5 | 8.1 | 21400 | 16600 | 77.57% | 1.94 | 20600 | R-410A
213753883 | 2.83 | No | Yes | CARRIER | HRCU-A-CB (Split System: Heat Pump with Remote Outdoor Unit-Air-Source) | Centrally-Ducted | 38MURAQ36AB3* | D(A,C,E)42B34+TDR | 59TP6C120V24**22 | 34000 | 16.5 | 9.9 | 8.5 | 37800 | 31800 | 84.13% | 2.72 | 29000 | R-410A
216974482 | 4.5 | No | No | BRYANT HEATING AND COOLING SYSTEMS | HRCU-A-CB (Split System: Heat Pump with Remote Outdoor Unit-Air-Source) | Centrally-Ducted | 290VAN060**AA* | C60A***L16*+TXV | 83*CA60100C21*** | 54000 | 18 | 8 | 8.5 | 57500 | 41000 | 71.3% | 1.9 | 50000 | R-454B
216974484 | 4.58 | No | No | BRYANT HEATING AND COOLING SYSTEMS | HRCU-A-CB (Split System: Heat Pump with Remote Outdoor Unit-Air-Source) | Centrally-Ducted | 290VAN060**AA* | V,C60H210P17*+TXV | 83*CA60100C21*** | 55000 | 18 | 8.5 | 9 | 58000 | 41500 | 71.55% | 2 | 50500 | R-454B
216974759 | 2.72 | Yes | Yes | BRYANT HEATING AND COOLING SYSTEMS | HRCU-A-CB (Split System: Heat Pump with Remote Outdoor Unit-Air-Source) | Centrally-Ducted | 293VAN036**AA* | PL36H210P74*+TXV | 83*CA48060C17*** | 32600 | 20 | 11 | 9.5 | 33200 | 26400 | 79.52% | 2 | 29600 | R-454B
216676391 | 2.03 | Yes | Yes | ARCOAIRE | HRCU-A-CB (Split System: Heat Pump with Remote Outdoor Unit-Air-Source) | Centrally-Ducted | D5CURAH24AAK | EA*5X37M21A* | *80MSU0401712A* | 24400 | 16 | 10 | 8.5 | 23000 | 19000 | 82.61% | 1.94 | 18400 | R-454B
216676402 | 1.95 | No | No | ARCOAIRE | HRCU-A-CB (Split System: Heat Pump with Remote Outdoor Unit-Air-Source) | Centrally-Ducted | D5CURAH24AAK | EA*5X24M17A* | *80MSU0401712A* | 23400 | 15.2 | 9.8 | 9 | 24600 | 19600 | 79.67% | 2 | 19200 | R-454B
214092773 | 2.72 | No | No | YORK | HRCU-A-CB (Split System: Heat Pump with Remote Outdoor Unit-Air-Source) | Centrally-Ducted | HMH72B341 | D(A,C,E)48B36+TDR | TM9Y080B12MP11 | 32600 | 17.5 | 9.5 | 8.1 | 33400 | 27400 | 82.04% | 2.63 | 25200 | R-410A
213296055 | 2.6 | No | No | YORK | HRCU-A-CB (Split System: Heat Pump with Remote Outdoor Unit-Air-Source) | Centrally-Ducted | HMH72B341 | D(A,C,E)36A3G+TXV+TDR | TM9Y120D20MP11 | 31200 | 16.3 | 9.3 | 8.5 | 32400 | 28200 | 87.04% | 2.76 | 25400 | R-410A
215375237 | 3.79 | Yes | No | RUUD | HRCU-A-CB (Split System: Heat Pump with Remote Outdoor Unit-Air-Source) | Centrally-Ducted | RD17AZ48AJ3N | D(A,C,E)60D36+TDR | R801V1005A21UHU | 45500 | 16 | 10 | 8.1 | 45500 | 32400 | 71.21% | 2.4 | 25400 | R-410A
215375356 | 4.33 | No | No | RUUD | HRCU-A-CB (Split System: Heat Pump with Remote Outdoor Unit-Air-Source) | Centrally-Ducted | RD17AZ60AJ3N | D(A,C,E)60D36+TDR | R802V0755A21DZ | 52000 | 17.8 | 9.8 | 8.1 | 54000 | 50500 | 93.52% | 1.75 | 49000 | R-410A
216682441 | 1.45 | Yes | No | CARRIER | HRCU-A-CB (Split System: Heat Pump with Remote Outdoor Unit-Air-Source) | Centrally-Ducted | 38MURAQ18AB3* | CSPH*2412AL* | 59TP7A100V21**20 | 17400 | 15.2 | 10 | 8.1 | 18100 | 18400 | 101.7% | 2.05 | 12200 | R-410A
216683095 | 1.51 | Yes | Yes | CARRIER | HRCU-A-CB (Split System: Heat Pump with Remote Outdoor Unit-Air-Source) | Centrally-Ducted | 38MURAQ18AB3* | CSPH*3012AL* | 59TP7A100V21**22 | 18100 | 16 | 10.5 | 8.5 | 18600 | 18000 | 96.77% | 2.02 | 12500 | R-410A
215375375 | 4.33 | No | No | RUUD | HRCU-A-CB (Split System: Heat Pump with Remote Outdoor Unit-Air-Source) | Centrally-Ducted | RD17AZ60AJ3N | D(A,C,E)60D36+TDR | R951V1155A24M4S | 52000 | 17.8 | 9.8 | 8.1 | 54000 | 50500 | 93.52% | 1.75 | 49000 | R-410A
214092709 | 2.72 | No | No | YORK | HRCU-A-CB (Split System: Heat Pump with Remote Outdoor Unit-Air-Source) | Centrally-Ducted | HMH72B341 | D(A,C,E)48B36+TDR | TM8E080B12MP11 | 32600 | 18 | 9.5 | 8.1 | 34000 | 28000 | 82.35% | 2.61 | 25800 | R-410A
214092756 | 2.65 | No | No | YORK | HRCU-A-CB (Split System: Heat Pump with Remote Outdoor Unit-Air-Source) | Centrally-Ducted | HMH72B341 | D(A,C,E)42A46+TDR | TM9V040A10MP12 | 31800 | 17 | 9.4 | 8.1 | 33200 | 27400 | 82.53% | 2.62 | 25200 | R-410A
214092757 | 2.68 | No | No | YORK | HRCU-A-CB (Split System: Heat Pump with Remote Outdoor Unit-Air-Source) | Centrally-Ducted | HMH72B341 | D(A,C,E)48B36+TDR | TM9V040A10MP12 | 32200 | 17 | 9.5 | 8.1 | 33200 | 27400 | 82.53% | 2.62 | 25200 | R-410A
214092790 | 2.72 | Yes | No | YORK | HRCU-A-CB (Split System: Heat Pump with Remote Outdoor Unit-Air-Source) | Centrally-Ducted | HMH72B341 | D(A,C,E)42A46+TDR | TMLE100B12MP11 | 32600 | 18 | 10 | 8.1 | 33800 | 27400 | 81.07% | 2.63 | 25400 | R-410A
213296023 | 2.77 | Yes | No | YORK | HRCU-A-CB (Split System: Heat Pump with Remote Outdoor Unit-Air-Source) | Centrally-Ducted | HMH72B341 | D(A,C,E)36A3G+TXV+TDR | TM8E120C16MP11 | 33200 | 18 | 10 | 8.1 | 33600 | 28600 | 85.12% | 2.66 | 26000 | R-410A
213296209 | 2.62 | No | No | YORK | HRCU-A-CB (Split System: Heat Pump with Remote Outdoor Unit-Air-Source) | Centrally-Ducted | HMH72B341 | C(A,C,D,E)36C24+TDR | TM8E100C16MP11 | 31400 | 18 | 9.9 | 8.4 | 34000 | 28400 | 83.53% | 2.73 | 26000 | R-410A
216487938 | 2.83 | Yes | Yes | BRYANT HEATING AND COOLING SYSTEMS | HRCU-A-CB (Split System: Heat Pump with Remote Outdoor Unit-Air-Source) | Centrally-Ducted | 293VAN036**AA* | H,PG53*36+TXV | 986TD60080C21*** | 34000 | 20 | 11.7 | 9.5 | 32600 | 25600 | 78.53% | 2.06 | 28800 | R-454B
216984313 | 4.58 | No | No | BRYANT HEATING AND COOLING SYSTEMS | HRCU-A-CB (Split System: Heat Pump with Remote Outdoor Unit-Air-Source) | Centrally-Ducted | 290VAN060**AA* | V,C60H210P17*+TXV | 987TA66100C21*** | 55000 | 18 | 9 | 9 | 57500 | 41000 | 71.3% | 1.9 | 50000 | R-454B
216984315 | 4.63 | No | No | BRYANT HEATING AND COOLING SYSTEMS | HRCU-A-CB (Split System: Heat Pump with Remote Outdoor Unit-Air-Source) | Centrally-Ducted | 290VAN060**AA* | C60A***L19*+TXV | 987TA66100C21*** | 55500 | 18 | 9 | 9 | 58000 | 41500 | 71.55% | 2.02 | 50500 | R-454B
216984597 | 2.7 | Yes | Yes | BRYANT HEATING AND COOLING SYSTEMS | HRCU-A-CB (Split System: Heat Pump with Remote Outdoor Unit-Air-Source) | Centrally-Ducted | 293VAN036**AA* | A36VCA*+TXV | 987TA42060C17*** | 32400 | 19 | 10.5 | 9 | 33800 | 26600 | 78.7% | 1.9 | 30000 | R-454B
216984599 | 2.7 | Yes | Yes | BRYANT HEATING AND COOLING SYSTEMS | HRCU-A-CB (Split System: Heat Pump with Remote Outdoor Unit-Air-Source) | Centrally-Ducted | 293VAN036**AA* | PL36H175P14*+TXV | 987TA42060C17*** | 32400 | 19 | 10.5 | 9 | 34000 | 27000 | 79.41% | 1.88 | 30400 | R-454B
216761990 | 3.13 | Yes | Yes | BRYANT HEATING AND COOLING SYSTEMS | HRCU-A-CB (Split System: Heat Pump with Remote Outdoor Unit-Air-Source) | Centrally-Ducted | 38MURAQ36AB3* | H,PG9J936 | 927TA60080V21*** | 37600 | 18 | 11.5 | 11.5 | 43000 | 42000 | 97.67% | 2.12 | 37400 | R-410A
214092912 | 2.73 | Yes | Yes | YORK | HRCU-A-CB (Split System: Heat Pump with Remote Outdoor Unit-Air-Source) | Centrally-Ducted | HMH72B341 | D(A,C,E)48B36+TDR | YPLC080C16MP13 | 32800 | 17.5 | 10 | 8.5 | 33800 | 27400 | 81.07% | 2.66 | 25400 | R-410A
215223251 | 1.5 | Yes | Yes | COMFORTMAKER | HRCU-A-C (Split System: Heat Pump with Remote Outdoor Unit with No Indoor Fan --Air Source) | Centrally-Ducted | DLCURAH18ABK | H,GG32924+TD |  | 18000 | 16 | 11.7 | 9.4 | 17400 | 14600 | 83.91% | 2.18 | 13700 | R-410A
215289665 | 1.46 | Yes | Yes | AIRQUEST | HRCU-A-CB (Split System: Heat Pump with Remote Outdoor Unit-Air-Source) | Centrally-Ducted | DLCURAH18ABK | H,GG33936 | *92MSN0601714A* | 17500 | 16 | 10.5 | 8.5 | 16900 | 19000 | 112.4% | 2.34 | 11400 | R-410A
212970961 | 1.45 | Yes | Yes | HEIL | HRCU-A-CB (Split System: Heat Pump with Remote Outdoor Unit-Air-Source) | Centrally-Ducted | DLCURAH18ABK | EN(A,D)4X30L17** | *80VTL0451412B* | 17400 | 16.5 | 11 | 8.1 | 17900 | 18600 | 103.9% | 2.24 | 12200 | R-410A
214243106 | 2.02 | Yes | Yes | BRYANT HEATING AND COOLING SYSTEMS | HRCU-A-CB (Split System: Heat Pump with Remote Outdoor Unit-Air-Source) | Centrally-Ducted | 288BNV025*0**B* | CNPV*4821AL*+UI | 88*TB60090C21*** | 24200 | 17 | 11.5 | 8.1 | 21200 | 16600 | 78.3% | 2.02 | 20600 | R-410A
214239954 | 2.7 | Yes | Yes | BRYANT HEATING AND COOLING SYSTEMS | HRCU-A-CB (Split System: Heat Pump with Remote Outdoor Unit-Air-Source) | Centrally-Ducted | 288BNV037*0**A* | CNPV*4821AL*+UI | 986TD66100C21*** | 32400 | 17 | 11.7 | 8.1 | 32600 | 24600 | 75.46% | 1.96 | 31400 | R-410A
214240004 | 2.7 | Yes | Yes | BRYANT HEATING AND COOLING SYSTEMS | HRCU-A-CB (Split System: Heat Pump with Remote Outdoor Unit-Air-Source) | Centrally-Ducted | 288BNV037*0**A* | CNPV*4824AL*+UI | 987MC66120C24*** | 32400 | 17 | 11.5 | 8.1 | 32800 | 24600 | 75% | 1.94 | 31400 | R-410A
213781497 | 2.73 | Yes | Yes | HEIL | HRCU-A-CB (Split System: Heat Pump with Remote Outdoor Unit-Air-Source) | Centrally-Ducted | HVH837GKA2* | EA*4X60L24A*+WALLCON | *97CMN1002122B* | 32800 | 17.5 | 11.5 | 8.1 | 31800 | 24600 | 77.36% | 1.98 | 30800 | R-410A
213781227 | 2.73 | Yes | Yes | HEIL | HRCU-A-CB (Split System: Heat Pump with Remote Outdoor Unit-Air-Source) | Centrally-Ducted | HVH837GKA2* | EA*4X43L21A*+WALLCON | *97CMN0801714B* | 32800 | 17 | 11 | 8.1 | 33000 | 25200 | 76.36% | 1.96 | 31800 | R-410A
213781297 | 2.7 | Yes | Yes | HEIL | HRCU-A-CB (Split System: Heat Pump with Remote Outdoor Unit-Air-Source) | Centrally-Ducted | HVH837GKA2* | EA*4X48L21A*+WALLCON | *80CTL0901716B* | 32400 | 17 | 11 | 8.1 | 32600 | 25000 | 76.69% | 1.96 | 31400 | R-410A
213781347 | 2.68 | Yes | Yes | HEIL | HRCU-A-CB (Split System: Heat Pump with Remote Outdoor Unit-Air-Source) | Centrally-Ducted | HVH837GKA2* | EA*4X48L21A*+WALLCON | *97CMN0801714B* | 32200 | 17 | 11 | 8.1 | 32600 | 25000 | 76.69% | 1.94 | 31600 | R-410A
216974795 | 3.63 | Yes | Yes | BRYANT HEATING AND COOLING SYSTEMS | HRCU-A-CB (Split System: Heat Pump with Remote Outdoor Unit-Air-Source) | Centrally-Ducted | 293VAN048**AA* | PL48H210P75*+TXV | 83*CA60100C21*** | 43500 | 20 | 10.5 | 9.5 | 46000 | 36200 | 78.7% | 2 | 38500 | R-454B
214242616 | 1.95 | Yes | No | BRYANT HEATING AND COOLING SYSTEMS | HRCU-A-CB (Split System: Heat Pump with Remote Outdoor Unit-Air-Source) | Centrally-Ducted | 288BNV025*0**B* | CNPV*3017AL*+UI | 986TD42060C17*** | 23400 | 16 | 10.5 | 8.1 | 21600 | 16800 | 77.78% | 1.9 | 20800 | R-410A
214854009 | 2.63 | Yes | No | RUUD | HRCU-A-CB (Split System: Heat Pump with Remote Outdoor Unit-Air-Source) | Centrally-Ducted | RD17AZ36AJ3N | AE*S+CM36B34+TDR |  | 31600 | 17 | 10 | 8.1 | 32400 | 25400 | 78.4% | 3.08 | 23800 | R-410A
206136170 | 2.7 | Yes | Yes | DAY & NIGHT | HRCU-A-CB (Split System: Heat Pump with Remote Outdoor Unit-Air-Source) | Centrally-Ducted | CVH837GKA** | EA*4X48L21A*+WALLCON | *95CSU0802120A* | 32400 | 17.5 | 11.5 | 8.5 | 32600 | 25000 | 76.69% | 1.98 | 31400 | R-410A
212977617 | 1.97 | Yes | Yes | HEIL | HRCU-A-CB (Split System: Heat Pump with Remote Outdoor Unit-Air-Source) | Centrally-Ducted | DLCURAH24ABK | EA*4X30L17A* | *80MS(N,L)0451412A* | 23600 | 17 | 10 | 8.5 | 26000 | 24000 | 92.31% | 2 | 19100 | R-410A
213781097 | 2.65 | Yes | Yes | HEIL | HRCU-A-CB (Split System: Heat Pump with Remote Outdoor Unit-Air-Source) | Centrally-Ducted | HVH837GKA2* | EA*4X42L24A*+WALLCON | *80CTL1102120B* | 31800 | 17 | 11 | 8.1 | 32800 | 24200 | 73.78% | 1.88 | 31000 | R-410A
213781147 | 2.65 | Yes | Yes | HEIL | HRCU-A-CB (Split System: Heat Pump with Remote Outdoor Unit-Air-Source) | Centrally-Ducted | HVH837GKA2* | EA*4X42L24A*+WALLCON | *96CTN1202422B* | 31800 | 17 | 11 | 8.1 | 33000 | 24200 | 73.33% | 1.88 | 31200 | R-410A
213781317 | 2.7 | Yes | Yes | HEIL | HRCU-A-CB (Split System: Heat Pump with Remote Outdoor Unit-Air-Source) | Centrally-Ducted | HVH837GKA2* | EA*4X48L21A*+WALLCON | *80CTL1102120B* | 32400 | 17 | 11 | 8.1 | 32400 | 24800 | 76.54% | 1.98 | 31200 | R-410A
213781367 | 2.68 | Yes | Yes | HEIL | HRCU-A-CB (Split System: Heat Pump with Remote Outdoor Unit-Air-Source) | Centrally-Ducted | HVH837GKA2* | EA*4X48L21A*+WALLCON | *96CTN0601714B* | 32200 | 17 | 11 | 8.1 | 32600 | 25200 | 77.3% | 1.94 | 31600 | R-410A
213785253 | 1.98 | Yes | Yes | CARRIER | HRCU-A-CB (Split System: Heat Pump with Remote Outdoor Unit-Air-Source) | Centrally-Ducted | 25VNA424A*031* | CSPH*4212AL*+UI | 58TN*B090C21**20 | 23800 | 19 | 13 | 10 | 26400 | 19700 | 74.62% | 2.52 | 24800 | R-410A
213772624 | 1.93 | Yes | No | TEMPSTAR | HRCU-A-CB (Split System: Heat Pump with Remote Outdoor Unit-Air-Source) | Centrally-Ducted | TVH825GKA3* | EA*4X24L17A*+WALLCON | *80CTL0451712B* | 23200 | 16 | 10 | 8.1 | 22000 | 16900 | 76.82% | 1.88 | 21200 | R-410A
215375093 | 1.8 | Yes | No | RUUD | HRCU-A-CB (Split System: Heat Pump with Remote Outdoor Unit-Air-Source) | Centrally-Ducted | RD17AZ24AJ3N | D(A,C,E)30B36+TDR | R921V0403A17M4S | 21600 | 17 | 10 | 8.1 | 22600 | 19000 | 84.07% | 2 | 16900 | R-410A
215375100 | 1.8 | Yes | No | RUUD | HRCU-A-CB (Split System: Heat Pump with Remote Outdoor Unit-Air-Source) | Centrally-Ducted | RD17AZ24AJ3N | D(A,C,E)30B36+TDR | R951V0703A17M4S | 21600 | 17 | 10 | 8.1 | 22600 | 19000 | 84.07% | 2 | 16900 | R-410A
216682625 | 3 | Yes | Yes | CARRIER | HRCU-A-CB (Split System: Heat Pump with Remote Outdoor Unit-Air-Source) | Centrally-Ducted | 38MURAQ36AB3* | CSPH*4812AL* | 59TP7A100V21**22 | 36000 | 16 | 10 | 8.5 | 38000 | 34400 | 90.53% | 1.82 | 29000 | R-410A
216974766 | 2.73 | Yes | Yes | BRYANT HEATING AND COOLING SYSTEMS | HRCU-A-CB (Split System: Heat Pump with Remote Outdoor Unit-Air-Source) | Centrally-Ducted | 293VAN036**AA* | A36VCA*+TXV | 83*CB36040C17*** | 32800 | 20 | 11.5 | 9.5 | 32800 | 25800 | 78.66% | 2.04 | 29200 | R-454B
216676996 | 2.05 | Yes | No | ARCOAIRE | HRCU-A-CB (Split System: Heat Pump with Remote Outdoor Unit-Air-Source) | Centrally-Ducted | D5CURAH24AAK | ESH5X36M12A* | *92MSN0802120A* | 24600 | 15.2 | 10 | 8.5 | 23800 | 19300 | 81.09% | 1.92 | 18800 | R-454B
214731131 | 3 | Yes | No | AIRQUEST | HRCU-A-C (Split System: Heat Pump with Remote Outdoor Unit with No Indoor Fan --Air Source) | Centrally-Ducted | DLCURAH36ABK | HG48936+TD |  | 36000 | 15.2 | 10 | 8.6 | 36400 | 31200 | 85.71% | 1.85 | 26400 | R-410A
214522561 | 2.92 | No | No | YORK | HRCU-A-CB (Split System: Heat Pump with Remote Outdoor Unit-Air-Source) | Centrally-Ducted | HMH72B361 | DX36E34+TDR | Y81E120C16SMPS1 | 35000 | 17 | 9 | 8.1 | 36000 | 29800 | 82.78% | 1.76 | 14000 | R-410A
216676879 | 2 | Yes | No | ARCOAIRE | HRCU-A-CB (Split System: Heat Pump with Remote Outdoor Unit-Air-Source) | Centrally-Ducted | D5CURAH24AAK | EA*5X36M17A* | *92MSN0601412A* | 24000 | 15.2 | 10 | 8.5 | 24000 | 19400 | 80.83% | 1.92 | 18900 | R-454B
216676414 | 1.97 | No | No | ARCOAIRE | HRCU-A-CB (Split System: Heat Pump with Remote Outdoor Unit-Air-Source) | Centrally-Ducted | D5CURAH24AAK | EA*5X30M17A* | *80MSU0401712A* | 23600 | 15.5 | 9.8 | 8.5 | 24000 | 19400 | 80.83% | 1.9 | 18900 | R-454B
212989067 | 2.55 | No | No | TEMPSTAR | HRCU-A-CB (Split System: Heat Pump with Remote Outdoor Unit-Air-Source) | Centrally-Ducted | DLCURAH30ABK | EA*4X43L21A* | *95MSU0601716A* | 30600 | 15.2 | 9 | 8.5 | 33600 | 26400 | 78.57% | 1.86 | 23200 | R-410A
216702212 | 1.97 | Yes | No | GREE | HRCU-A-CB (Split System: Heat Pump with Remote Outdoor Unit-Air-Source) | Centrally-Ducted | FXU24HP230V1R32AO | CE2301A*+TXV |  | 23600 | 15.2 | 11.5 | 9.35 | 22400 | 23600 | 105.4% | 1.78 | 15500 | R-32
214391664 | 1.87 | Yes | Yes | RUUD | HRCU-A-CB (Split System: Heat Pump with Remote Outdoor Unit-Air-Source) | Centrally-Ducted | RP15AZ24AJ2N | CP31A34+TDR | R802V0754A17DZ | 22400 | 16 | 11.9 | 8.3 | 23000 | 17200 | 74.78% | 3.05 | 16400 | R-410A
216974796 | 3.63 | Yes | Yes | BRYANT HEATING AND COOLING SYSTEMS | HRCU-A-CB (Split System: Heat Pump with Remote Outdoor Unit-Air-Source) | Centrally-Ducted | 293VAN048**AA* | V,C48H210P75*+TXV | 83*CA60100C21*** | 43500 | 20 | 10.5 | 9.5 | 46000 | 36200 | 78.7% | 2 | 38500 | R-454B
213781467 | 2.73 | Yes | Yes | HEIL | HRCU-A-CB (Split System: Heat Pump with Remote Outdoor Unit-Air-Source) | Centrally-Ducted | HVH837GKA2* | EA*4X60L24A*+WALLCON | *80CTL0902120B* | 32800 | 17.5 | 11.5 | 8.1 | 31800 | 24600 | 77.36% | 1.98 | 30800 | R-410A
212976091 | 1.95 | Yes | Yes | HEIL | HRCU-A-CB (Split System: Heat Pump with Remote Outdoor Unit-Air-Source) | Centrally-Ducted | DLCURAH24ABK | EN(A,D)4X24L17** | *96VTN0801716B* | 23400 | 16.5 | 10 | 8.5 | 27000 | 24800 | 91.85% | 2.04 | 19500 | R-410A
212976395 | 2 | Yes | Yes | HEIL | HRCU-A-CB (Split System: Heat Pump with Remote Outdoor Unit-Air-Source) | Centrally-Ducted | DLCURAH24ABK | EA*4X36L21A* | *96VTN0802120B* | 24000 | 17 | 10 | 8.5 | 26400 | 23400 | 88.64% | 1.94 | 19100 | R-410A
216953057 | 4.38 | No | No | TRANE | HRCU-A-CB (Split System: Heat Pump with Remote Outdoor Unit-Air-Source) | Centrally-Ducted | 5TWX5060A1 | DH60T4J | S9X2D120U5PSB | 52500 | 15.5 | 9.8 | 8.1 | 52000 | 36400 | 70% | 2.81 | 35800 | R-454B
214092710 | 2.75 | Yes | No | YORK | HRCU-A-CB (Split System: Heat Pump with Remote Outdoor Unit-Air-Source) | Centrally-Ducted | HMH72B341 | D(A,C,E)42A46+TDR | TM8E080C16MP11 | 33000 | 18 | 10 | 8.3 | 33000 | 29000 | 87.88% | 2.72 | 26000 | R-410A
215290273 | 1.43 | Yes | No | AIRQUEST | HRCU-A-CB (Split System: Heat Pump with Remote Outdoor Unit-Air-Source) | Centrally-Ducted | DLCURAH18ABK | HE31924 | *96VTN0601714A* | 17100 | 15.2 | 10 | 8.5 | 17000 | 18700 | 110% | 2.3 | 11400 | R-410A
216984247 | 2.78 | No | No | BRYANT HEATING AND COOLING SYSTEMS | HRCU-A-CB (Split System: Heat Pump with Remote Outdoor Unit-Air-Source) | Centrally-Ducted | 290VAN036**AA* | PL36H175P15*+TXV | 987TA42060C17*** | 33400 | 17 | 9.5 | 9 | 33600 | 25000 | 74.4% | 1.88 | 29600 | R-454B
215375134 | 2.75 | Yes | No | RUUD | HRCU-A-CB (Split System: Heat Pump with Remote Outdoor Unit-Air-Source) | Centrally-Ducted | RD17AZ36AJ3N | D(A,C,E)36C46+TDR | R802V0504A17UHN | 33000 | 18 | 10 | 8.1 | 34200 | 31400 | 91.81% | 1.9 | 29800 | R-410A
215292733 | 1.9 | No | No | AIRQUEST | HRCU-A-CB (Split System: Heat Pump with Remote Outdoor Unit-Air-Source) | Centrally-Ducted | DLCURAH24ABK | H,GE31924 | *96VTN0601412A* | 22800 | 16 | 9.5 | 8.5 | 24800 | 25200 | 101.6% | 2.14 | 18300 | R-410A
215292740 | 1.93 | Yes | Yes | AIRQUEST | HRCU-A-CB (Split System: Heat Pump with Remote Outdoor Unit-Air-Source) | Centrally-Ducted | DLCURAH24ABK | HG32936 | *96VTN0601412A* | 23200 | 16 | 10 | 8.5 | 24800 | 25200 | 101.6% | 2.14 | 18300 | R-410A
215292742 | 1.93 | Yes | Yes | AIRQUEST | HRCU-A-CB (Split System: Heat Pump with Remote Outdoor Unit-Air-Source) | Centrally-Ducted | DLCURAH24ABK | H,GE32936 | *96VTN0601412A* | 23200 | 16 | 10 | 8.5 | 24800 | 25200 | 101.6% | 2.14 | 18300 | R-410A
215292758 | 1.87 | No | No | AIRQUEST | HRCU-A-CB (Split System: Heat Pump with Remote Outdoor Unit-Air-Source) | Centrally-Ducted | DLCURAH24ABK | H,GE30924 | *96VTN0601412A* | 22400 | 16 | 9.5 | 8.5 | 24800 | 25200 | 101.6% | 2.14 | 18300 | R-410A
214242476 | 1.93 | Yes | No | BRYANT HEATING AND COOLING SYSTEMS | HRCU-A-CB (Split System: Heat Pump with Remote Outdoor Unit-Air-Source) | Centrally-Ducted | 288BNV025*0**B* | CNPV*2417AL*+UI | 987MC42080C17*** | 23200 | 16 | 10.5 | 8.1 | 22000 | 16900 | 76.82% | 1.92 | 21200 | R-410A
214391671 | 1.87 | Yes | Yes | RUUD | HRCU-A-CB (Split System: Heat Pump with Remote Outdoor Unit-Air-Source) | Centrally-Ducted | RP15AZ24AJ2N | CP37A34+TDR | R802V1004A17UHS | 22400 | 16 | 11.9 | 8.3 | 23000 | 17000 | 73.91% | 3.04 | 16300 | R-410A
214391673 | 1.87 | Yes | No | RUUD | HRCU-A-CB (Split System: Heat Pump with Remote Outdoor Unit-Air-Source) | Centrally-Ducted | RP15AZ24AJ2N | CP37A34+TDR | R921V0403A17M4S | 22400 | 15.6 | 11.9 | 8.3 | 23000 | 16500 | 71.74% | 2.9 | 16000 | R-410A
214391689 | 1.87 | Yes | No | RUUD | HRCU-A-CB (Split System: Heat Pump with Remote Outdoor Unit-Air-Source) | Centrally-Ducted | RP15AZ24AJ2N | CP37A34+TDR | R962V0403A17M4S | 22400 | 15.6 | 11.9 | 8.3 | 23000 | 16500 | 71.74% | 2.9 | 16000 | R-410A
216819384 | 3.54 | Yes | No | FRIEDRICH | HRCU-A-CB (Split System: Heat Pump with Remote Outdoor Unit-Air-Source) | Centrally-Ducted | RD18AY48AJVC | RCFY4824MTANM | FR98MV1005A21UP | 42500 | 17 | 10 | 8.1 | 42500 | 33600 | 79.06% | 2 | 36400 | R-454B
214391971 | 3.67 | Yes | No | RUUD | HRCU-A-CB (Split System: Heat Pump with Remote Outdoor Unit-Air-Source) | Centrally-Ducted | RP15AZ48AJ2N | CP49B34+TDR | R801V0755A21DZ | 44000 | 15.3 | 10 | 8.1 | 45500 | 36400 | 80% | 3.01 | 33800 | R-410A
214391973 | 3.67 | Yes | No | RUUD | HRCU-A-CB (Split System: Heat Pump with Remote Outdoor Unit-Air-Source) | Centrally-Ducted | RP15AZ48AJ2N | CP49B34+TDR | R801V0755A21UH | 44000 | 15.3 | 10 | 8.1 | 45500 | 36600 | 80.44% | 3.01 | 34000 | R-410A
215292774 | 1.87 | No | No | AIRQUEST | HRCU-A-CB (Split System: Heat Pump with Remote Outdoor Unit-Air-Source) | Centrally-Ducted | DLCURAH24ABK | H,GE22936 | *96VTN0601412B* | 22400 | 16 | 9.5 | 8.5 | 25200 | 26400 | 104.8% | 2.28 | 18400 | R-410A
215292776 | 1.92 | No | No | AIRQUEST | HRCU-A-CB (Split System: Heat Pump with Remote Outdoor Unit-Air-Source) | Centrally-Ducted | DLCURAH24ABK | H,GG24936 | *96VTN0601412B* | 23000 | 17 | 9.5 | 8.5 | 24600 | 23600 | 95.93% | 2 | 18100 | R-410A
215292817 | 1.97 | Yes | Yes | AIRQUEST | HRCU-A-CB (Split System: Heat Pump with Remote Outdoor Unit-Air-Source) | Centrally-Ducted | DLCURAH24ABK | H,GG9J936 | *96VTN0601412B* | 23600 | 17 | 10 | 8.5 | 24600 | 23600 | 95.93% | 2 | 18100 | R-410A
215292824 | 1.97 | Yes | Yes | AIRQUEST | HRCU-A-CB (Split System: Heat Pump with Remote Outdoor Unit-Air-Source) | Centrally-Ducted | DLCURAH24ABK | H,GG81936 | *96VTN0601412B* | 23600 | 17 | 10 | 8.5 | 24600 | 23600 | 95.93% | 2 | 18100 | R-410A
215292867 | 2 | Yes | Yes | AIRQUEST | HRCU-A-CB (Split System: Heat Pump with Remote Outdoor Unit-Air-Source) | Centrally-Ducted | DLCURAH24ABK | H,GE9J936 | *96VTN0601714A* | 24000 | 16 | 10 | 8.5 | 24400 | 22400 | 91.8% | 1.88 | 18100 | R-410A
215292899 | 2 | Yes | Yes | AIRQUEST | HRCU-A-CB (Split System: Heat Pump with Remote Outdoor Unit-Air-Source) | Centrally-Ducted | DLCURAH24ABK | H,GG35936 | *96VTN0601716B* | 24000 | 16 | 10.5 | 9 | 24400 | 22800 | 93.44% | 1.92 | 18100 | R-410A
215292915 | 2 | Yes | Yes | AIRQUEST | HRCU-A-CB (Split System: Heat Pump with Remote Outdoor Unit-Air-Source) | Centrally-Ducted | DLCURAH24ABK | HE8J936 | *96VTN0601716B* | 24000 | 16 | 10.5 | 9 | 24400 | 22800 | 93.44% | 1.92 | 18100 | R-410A
215292917 | 2 | Yes | Yes | AIRQUEST | HRCU-A-CB (Split System: Heat Pump with Remote Outdoor Unit-Air-Source) | Centrally-Ducted | DLCURAH24ABK | HG9J936 | *96VTN0601716B* | 24000 | 16 | 10.5 | 9 | 24400 | 22800 | 93.44% | 1.92 | 18100 | R-410A
215292924 | 2 | Yes | Yes | AIRQUEST | HRCU-A-CB (Split System: Heat Pump with Remote Outdoor Unit-Air-Source) | Centrally-Ducted | DLCURAH24ABK | HG81936 | *96VTN0601716B* | 24000 | 16 | 10.5 | 9 | 24400 | 22800 | 93.44% | 1.92 | 18100 | R-410A
215292933 | 1.97 | Yes | Yes | AIRQUEST | HRCU-A-CB (Split System: Heat Pump with Remote Outdoor Unit-Air-Source) | Centrally-Ducted | DLCURAH24ABK | HE31924 | *96VTN0801716A* | 23600 | 16 | 10 | 8.5 | 25200 | 23600 | 93.65% | 1.98 | 18400 | R-410A
215292944 | 2 | Yes | No | AIRQUEST | HRCU-A-CB (Split System: Heat Pump with Remote Outdoor Unit-Air-Source) | Centrally-Ducted | DLCURAH24ABK | H,GE33936 | *96VTN0801716A* | 24000 | 16 | 10.5 | 8.1 | 24600 | 22600 | 91.87% | 1.9 | 18100 | R-410A
215292960 | 2.02 | Yes | Yes | AIRQUEST | HRCU-A-CB (Split System: Heat Pump with Remote Outdoor Unit-Air-Source) | Centrally-Ducted | DLCURAH24ABK | H,GE7J936 | *96VTN0801716A* | 24200 | 16 | 10 | 8.5 | 24600 | 22000 | 89.43% | 1.86 | 18100 | R-410A
215292976 | 1.93 | No | No | AIRQUEST | HRCU-A-CB (Split System: Heat Pump with Remote Outdoor Unit-Air-Source) | Centrally-Ducted | DLCURAH24ABK | H,GG31924 | *96VTN0801716B* | 23200 | 16 | 9.5 | 8.5 | 25400 | 25200 | 99.21% | 2.14 | 18500 | R-410A
215292983 | 1.9 | No | No | AIRQUEST | HRCU-A-CB (Split System: Heat Pump with Remote Outdoor Unit-Air-Source) | Centrally-Ducted | DLCURAH24ABK | H,GG32930 | *96VTN0801716B* | 22800 | 17 | 9.5 | 8.5 | 24600 | 24600 | 100% | 2.08 | 18100 | R-410A
215293008 | 1.92 | No | No | AIRQUEST | HRCU-A-CB (Split System: Heat Pump with Remote Outdoor Unit-Air-Source) | Centrally-Ducted | DLCURAH24ABK | HG7J936 | *96VTN0801716B* | 23000 | 17 | 9.5 | 8.5 | 24600 | 23600 | 95.93% | 2 | 18000 | R-410A
215293069 | 1.97 | Yes | No | AIRQUEST | HRCU-A-CB (Split System: Heat Pump with Remote Outdoor Unit-Air-Source) | Centrally-Ducted | DLCURAH24ABK | HG80936 | *96VTN0802120A* | 23600 | 17 | 10.5 | 8.1 | 24200 | 23400 | 96.69% | 1.98 | 17900 | R-410A
214242826 | 1.95 | Yes | No | BRYANT HEATING AND COOLING SYSTEMS | HRCU-A-CB (Split System: Heat Pump with Remote Outdoor Unit-Air-Source) | Centrally-Ducted | 288BNV025*0**B* | CNPV*3621AL*+UI | 986TD42060C17*** | 23400 | 16 | 10.5 | 8.1 | 21600 | 16800 | 77.78% | 1.9 | 20800 | R-410A
214243096 | 2.02 | Yes | Yes | BRYANT HEATING AND COOLING SYSTEMS | HRCU-A-CB (Split System: Heat Pump with Remote Outdoor Unit-Air-Source) | Centrally-Ducted | 288BNV025*0**B* | CNPV*4821AL*+UI | 88*TB48090C17*** | 24200 | 17 | 11 | 8.1 | 21200 | 16600 | 78.3% | 2.02 | 20600 | R-410A
216974897 | 4.71 | Yes | Yes | BRYANT HEATING AND COOLING SYSTEMS | HRCU-A-CB (Split System: Heat Pump with Remote Outdoor Unit-Air-Source) | Centrally-Ducted | 293VAN060**AA* | C60A***L19*+TXV | 83*CA60100C21*** | 56500 | 19 | 11 | 8.5 | 58500 | 46000 | 78.63% | 2.02 | 47000 | R-454B
214092794 | 2.77 | Yes | No | YORK | HRCU-A-CB (Split System: Heat Pump with Remote Outdoor Unit-Air-Source) | Centrally-Ducted | HMH72B341 | D(A,C,E)42A46+TDR | TMLE120C16MP11 | 33200 | 18 | 10 | 8.3 | 33000 | 29200 | 88.48% | 2.73 | 26200 | R-410A
214092819 | 2.73 | Yes | Yes | YORK | HRCU-A-CB (Split System: Heat Pump with Remote Outdoor Unit-Air-Source) | Centrally-Ducted | HMH72B341 | D(A,C,E)48B36+TDR | TPLC080C16MP13 | 32800 | 17.5 | 10 | 8.5 | 33800 | 27400 | 81.07% | 2.66 | 25400 | R-410A
214092821 | 2.73 | Yes | Yes | YORK | HRCU-A-CB (Split System: Heat Pump with Remote Outdoor Unit-Air-Source) | Centrally-Ducted | HMH72B341 | D(A,C,E)48B36+TDR | TPLC100C16MP13 | 32800 | 17.5 | 10 | 8.5 | 33800 | 27400 | 81.07% | 2.66 | 25400 | R-410A
214092894 | 2.72 | No | No | YORK | HRCU-A-CB (Split System: Heat Pump with Remote Outdoor Unit-Air-Source) | Centrally-Ducted | HMH72B341 | D(A,C,E)48B36+TDR | Y82E120C20LMPS1 | 32600 | 18.5 | 9.5 | 8.5 | 33400 | 28000 | 83.83% | 2.7 | 25600 | R-410A
214092903 | 2.7 | No | No | YORK | HRCU-A-CB (Split System: Heat Pump with Remote Outdoor Unit-Air-Source) | Centrally-Ducted | HMH72B341 | D(A,C,E)42A46+TDR | YP9C100C20MP13 | 32400 | 17.5 | 9.5 | 8.1 | 34000 | 28400 | 83.53% | 2.69 | 26000 | R-410A
214242956 | 1.97 | Yes | No | BRYANT HEATING AND COOLING SYSTEMS | HRCU-A-CB (Split System: Heat Pump with Remote Outdoor Unit-Air-Source) | Centrally-Ducted | 288BNV025*0**B* | CNPV*4221AL*+UI | 88*TB36045C17*** | 23600 | 16 | 10.5 | 8.1 | 21600 | 16800 | 77.78% | 1.94 | 20800 | R-410A
214243056 | 1.98 | Yes | Yes | BRYANT HEATING AND COOLING SYSTEMS | HRCU-A-CB (Split System: Heat Pump with Remote Outdoor Unit-Air-Source) | Centrally-Ducted | 288BNV025*0**B* | CNPV*4221AL*+UI | 986TD42080C17*** | 23800 | 16.5 | 11 | 8.1 | 21400 | 16700 | 78.04% | 1.96 | 20800 | R-410A
214243206 | 2.02 | Yes | Yes | BRYANT HEATING AND COOLING SYSTEMS | HRCU-A-CB (Split System: Heat Pump with Remote Outdoor Unit-Air-Source) | Centrally-Ducted | 288BNV025*0**B* | CNPV*4824AL*+UI | 88*TB60110C21*** | 24200 | 17 | 11.5 | 8.1 | 21200 | 16600 | 78.3% | 2.02 | 20600 | R-410A
215375238 | 3.67 | Yes | No | RUUD | HRCU-A-CB (Split System: Heat Pump with Remote Outdoor Unit-Air-Source) | Centrally-Ducted | RD17AZ48AJ3N | D(A,C,E)48B44+TDR | R801V1255A24DZ | 44000 | 16 | 10 | 8.1 | 45500 | 32400 | 71.21% | 2.4 | 25400 | R-410A
215375240 | 3.79 | Yes | No | RUUD | HRCU-A-CB (Split System: Heat Pump with Remote Outdoor Unit-Air-Source) | Centrally-Ducted | RD17AZ48AJ3N | D(A,C,E)60D34+TDR | R801V1255A24DZ | 45500 | 16 | 10 | 8.1 | 45500 | 32400 | 71.21% | 2.4 | 25400 | R-410A
215375256 | 3.79 | Yes | No | RUUD | HRCU-A-CB (Split System: Heat Pump with Remote Outdoor Unit-Air-Source) | Centrally-Ducted | RD17AZ48AJ3N | D(A,C,E)60D34+TDR | R802V0755A21UHN | 45500 | 15.2 | 10 | 8.1 | 45500 | 32400 | 71.21% | 2.4 | 25600 | R-410A
215375289 | 3.79 | Yes | No | RUUD | HRCU-A-CB (Split System: Heat Pump with Remote Outdoor Unit-Air-Source) | Centrally-Ducted | RD17AZ48AJ3N | D(A,C,E)60D36+TDR | R802V1505A24UHN | 45500 | 16 | 10 | 8.1 | 45500 | 32400 | 71.21% | 2.4 | 25400 | R-410A
214243086 | 2 | Yes | Yes | BRYANT HEATING AND COOLING SYSTEMS | HRCU-A-CB (Split System: Heat Pump with Remote Outdoor Unit-Air-Source) | Centrally-Ducted | 288BNV025*0**B* | CNPV*4821AL*+UI | 88*TB48070C17*** | 24000 | 17 | 11 | 8.1 | 21400 | 16600 | 77.57% | 2 | 20600 | R-410A
214243186 | 2.02 | Yes | Yes | BRYANT HEATING AND COOLING SYSTEMS | HRCU-A-CB (Split System: Heat Pump with Remote Outdoor Unit-Air-Source) | Centrally-Ducted | 288BNV025*0**B* | CNPV*4821AL*+UI | 986TD66100C21*** | 24200 | 17 | 11.5 | 8.1 | 21200 | 16600 | 78.3% | 2.02 | 20600 | R-410A
216761973 | 2.1 | Yes | Yes | BRYANT HEATING AND COOLING SYSTEMS | HRCU-A-CB (Split System: Heat Pump with Remote Outdoor Unit-Air-Source) | Centrally-Ducted | 38MURAQ24AB3* | H,PG7J936 | 927TA48060V17*** | 25200 | 18 | 11 | 10.5 | 24800 | 35200 | 141.9% | 2.72 | 19000 | R-410A
214731158 | 1.97 | Yes | Yes | BRYANT HEATING AND COOLING SYSTEMS | HRCU-A-CB (Split System: Heat Pump with Remote Outdoor Unit-Air-Source) | Centrally-Ducted | 38MURAQ24AB3* | H,PG35936 | 916SA48060M17*** | 23600 | 17 | 10 | 9 | 24200 | 23200 | 95.87% | 1.96 | 17900 | R-410A
214596069 | 1.5 | Yes | Yes | AIRQUEST | HRCU-A-C (Split System: Heat Pump with Remote Outdoor Unit with No Indoor Fan --Air Source) | Centrally-Ducted | DLCURAH18ABK | H,PG80936+TD |  | 18000 | 16 | 11.7 | 9.5 | 17400 | 14600 | 83.91% | 2.2 | 13700 | R-410A
216952945 | 4.38 | No | No | TRANE | HRCU-A-CB (Split System: Heat Pump with Remote Outdoor Unit-Air-Source) | Centrally-Ducted | 5TWR5060A1 | DH60T4J | S9X2C080U5PSB | 52500 | 15.5 | 9.8 | 8.1 | 52000 | 36400 | 70% | 2.85 | 35800 | R-454B
214242176 | 1.97 | Yes | Yes | BRYANT HEATING AND COOLING SYSTEMS | HRCU-A-CB (Split System: Heat Pump with Remote Outdoor Unit-Air-Source) | Centrally-Ducted | 288BNV025*0**C* | CNPV*4221AL*+UI | 986TD42060C17*** | 23600 | 16 | 11 | 8.1 | 21600 | 16700 | 77.31% | 1.94 | 20800 | R-410A
214091952 | 2.63 | No | No | YORK | HRCU-A-CB (Split System: Heat Pump with Remote Outdoor Unit-Air-Source) | Centrally-Ducted | HMH72B341 | D(A,C,E)36A34+TDR | TL9E080C16UH11 | 31600 | 17.5 | 9.3 | 8.1 | 33800 | 27800 | 82.25% | 2.65 | 25600 | R-410A
214091975 | 2.75 | Yes | No | YORK | HRCU-A-CB (Split System: Heat Pump with Remote Outdoor Unit-Air-Source) | Centrally-Ducted | HMH72B341 | D(A,C,E)48B34+TDR | TM8E100C16MP11 | 33000 | 18 | 10 | 8.2 | 32800 | 28600 | 87.2% | 2.68 | 25800 | R-410A
214091977 | 2.77 | Yes | No | YORK | HRCU-A-CB (Split System: Heat Pump with Remote Outdoor Unit-Air-Source) | Centrally-Ducted | HMH72B341 | D(A,C,E)42A44+TDR | TM8E120C16MP11 | 33200 | 18 | 10 | 8.3 | 33000 | 29200 | 88.48% | 2.73 | 26200 | R-410A
214092041 | 2.73 | No | No | YORK | HRCU-A-CB (Split System: Heat Pump with Remote Outdoor Unit-Air-Source) | Centrally-Ducted | HMH72B341 | D(A,C,E)36A34+TDR | TM9V080B12MP12 | 32800 | 17 | 9.5 | 8.1 | 33600 | 29400 | 87.5% | 2.63 | 26400 | R-410A
214092091 | 2.75 | Yes | No | YORK | HRCU-A-CB (Split System: Heat Pump with Remote Outdoor Unit-Air-Source) | Centrally-Ducted | HMH72B341 | D(A,C,E)48B34+TDR | TMLE100C16MP11 | 33000 | 18 | 10 | 8.2 | 32800 | 28600 | 87.2% | 2.68 | 25800 | R-410A
214092118 | 2.72 | No | No | YORK | HRCU-A-CB (Split System: Heat Pump with Remote Outdoor Unit-Air-Source) | Centrally-Ducted | HMH72B341 | D(A,C,E)48B34+TDR | TP9C100C20MP13 | 32600 | 17.5 | 9.5 | 8.1 | 34000 | 28400 | 83.53% | 2.69 | 26000 | R-410A
214092166 | 2.7 | No | No | YORK | HRCU-A-CB (Split System: Heat Pump with Remote Outdoor Unit-Air-Source) | Centrally-Ducted | HMH72B341 | D(A,C,E)42A44+TDR | Y81E100C20SMPS1 | 32400 | 17.5 | 9.5 | 8.5 | 33400 | 27600 | 82.63% | 2.7 | 25400 | R-410A
214092175 | 2.72 | No | No | YORK | HRCU-A-CB (Split System: Heat Pump with Remote Outdoor Unit-Air-Source) | Centrally-Ducted | HMH72B341 | D(A,C,E)48B34+TDR | Y81E120C20SMPS1 | 32600 | 17.5 | 9.5 | 8.5 | 34000 | 28000 | 82.35% | 2.66 | 25800 | R-410A
214392048 | 3.67 | Yes | No | RUUD | HRCU-A-CB (Split System: Heat Pump with Remote Outdoor Unit-Air-Source) | Centrally-Ducted | RP15AZ48AJ2N | CP61B34+TDR | U802VA100521Z | 44000 | 15.5 | 10 | 8.2 | 45000 | 33800 | 75.11% | 3.04 | 32200 | R-410A
216990661 | 3.67 | Yes | Yes | BRYANT HEATING AND COOLING SYSTEMS | HRCU-A-CB (Split System: Heat Pump with Remote Outdoor Unit-Air-Source) | Centrally-Ducted | 293VAN048**AA* | C48A***L16*+TXV | 88*TB60110C21*** | 44000 | 21 | 11 | 9.5 | 46000 | 36000 | 78.26% | 1.92 | 38000 | R-454B
216990663 | 3.75 | Yes | Yes | BRYANT HEATING AND COOLING SYSTEMS | HRCU-A-CB (Split System: Heat Pump with Remote Outdoor Unit-Air-Source) | Centrally-Ducted | 293VAN048**AA* | PL60H210P17*+TXV | 88*TB60110C21*** | 45000 | 21 | 11 | 9.5 | 46000 | 35800 | 77.83% | 2 | 38000 | R-454B
211756126 | 2.67 | No | No | YORK | HRCU-A-CB (Split System: Heat Pump with Remote Outdoor Unit-Air-Source) | Centrally-Ducted | HMH72B341 | D(A,C,E)36B36+TDR | YPLC100C16MP13 | 32000 | 17.5 | 9.9 | 8.1 | 33800 | 27400 | 81.07% | 2.54 | 25400 | R-410A
215289762 | 1.44 | Yes | No | AIRQUEST | HRCU-A-CB (Split System: Heat Pump with Remote Outdoor Unit-Air-Source) | Centrally-Ducted | DLCURAH18ABK | HE34936 | *96MSN0261410A* | 17300 | 20 | 10.5 | 8.1 | 16700 | 18800 | 112.6% | 2.3 | 11300 | R-410A
214442673 | 3.71 | Yes | No | YORK | HRCU-A-CB (Split System: Heat Pump with Remote Outdoor Unit-Air-Source) | Centrally-Ducted | YH2F48TB21 | L(E,G)M60F4 |  | 44500 | 15.2 | 12 | 8.1 | 45500 | 37400 | 82.2% | 3.63 | 34400 | R-410A
216676347 | 2.02 | Yes | No | ARCOAIRE | HRCU-A-CB (Split System: Heat Pump with Remote Outdoor Unit-Air-Source) | Centrally-Ducted | D5CURAH24AAK | ESH5X36M12A* | *80MSU0401712A* | 24200 | 15.2 | 10 | 8.5 | 23600 | 19300 | 81.78% | 1.94 | 18700 | R-454B
216794555 | 3.46 | Yes | Yes | TRANE | HRCU-A-CB (Split System: Heat Pump with Remote Outdoor Unit-Air-Source) | Centrally-Ducted | 5TWV0X48A1 | D(A,C,E)60B4J+TDR | S9V2C100D5PSC+LRP | 41500 | 20 | 11.7 | 9 | 46000 | 41500 | 90.22% | 2.69 | 49500 | R-454B
216676214 | 1.98 | Yes | No | ARCOAIRE | HRCU-A-CB (Split System: Heat Pump with Remote Outdoor Unit-Air-Source) | Centrally-Ducted | D5CURAH24AAK | EA*5X36M17A* | *80VSL0701412B* | 23800 | 15.5 | 10 | 8.5 | 24000 | 19400 | 80.83% | 1.92 | 18800 | R-454B
216677951 | 2.02 | No | No | ARCOAIRE | HRCU-A-CB (Split System: Heat Pump with Remote Outdoor Unit-Air-Source) | Centrally-Ducted | D5CURAH24AAK | EA*5X37M17A* | *96VTN0401712B* | 24200 | 15.2 | 9.8 | 8.5 | 23600 | 19300 | 81.78% | 1.96 | 18800 | R-454B
214595924 | 1.5 | Yes | Yes | AIRQUEST | HRCU-A-C (Split System: Heat Pump with Remote Outdoor Unit with No Indoor Fan --Air Source) | Centrally-Ducted | DLCURAH18ABK | HG80936+TD |  | 18000 | 16 | 11.7 | 9.5 | 17400 | 14600 | 83.91% | 2.2 | 13700 | R-410A
216990361 | 4.54 | No | No | BRYANT HEATING AND COOLING SYSTEMS | HRCU-A-CB (Split System: Heat Pump with Remote Outdoor Unit-Air-Source) | Centrally-Ducted | 290VAN060**AA* | PL60H210P17*+TXV | 88*TB60070C21*** | 54500 | 18 | 8.5 | 8.5 | 57500 | 41500 | 72.17% | 1.88 | 50500 | R-454B
216990370 | 4.63 | No | No | BRYANT HEATING AND COOLING SYSTEMS | HRCU-A-CB (Split System: Heat Pump with Remote Outdoor Unit-Air-Source) | Centrally-Ducted | 290VAN060**AA* | V,C60H210P17*+TXV | 88*TB60090C21*** | 55500 | 19 | 8.5 | 9 | 57500 | 41000 | 71.3% | 2.02 | 50000 | R-454B
216990259 | 2.75 | No | No | BRYANT HEATING AND COOLING SYSTEMS | HRCU-A-CB (Split System: Heat Pump with Remote Outdoor Unit-Air-Source) | Centrally-Ducted | 290VAN036**AA* | A36VCA*+TXV | 88*TB48070C17*** | 33000 | 18 | 9.5 | 9 | 33600 | 24800 | 73.81% | 1.88 | 29400 | R-454B
216990286 | 2.87 | Yes | Yes | BRYANT HEATING AND COOLING SYSTEMS | HRCU-A-CB (Split System: Heat Pump with Remote Outdoor Unit-Air-Source) | Centrally-Ducted | 290VAN036**AA* | C36A***L53*+TXV | 88*TB60070C21*** | 34400 | 18 | 10 | 9 | 33800 | 24800 | 73.37% | 1.88 | 29400 | R-454B
216676324 | 2.08 | Yes | No | ARCOAIRE | HRCU-A-CB (Split System: Heat Pump with Remote Outdoor Unit-Air-Source) | Centrally-Ducted | D5CURAH24AAK | EA*5X37M21A* | *80VSL0902120B* | 25000 | 15.2 | 10 | 8.5 | 23200 | 19100 | 82.33% | 1.96 | 18500 | R-454B
211263551 | 1.51 | Yes | No | ARCOAIRE | HRCU-A-CB (Split System: Heat Pump with Remote Outdoor Unit-Air-Source) | Centrally-Ducted | DLCURAH18ABK | EN(A,D)4X24L17** | OLV098A12* | 18100 | 15.5 | 10.5 | 8.5 | 19100 | 18700 | 97.91% | 2.24 | 12700 | R-410A
211263760 | 1.51 | Yes | No | ARCOAIRE | HRCU-A-CB (Split System: Heat Pump with Remote Outdoor Unit-Air-Source) | Centrally-Ducted | DLCURAH18ABK | EN(A,D)4X30L14** | *95ESN0261410A* | 18100 | 15.5 | 11 | 8.5 | 18800 | 18400 | 97.87% | 2.2 | 12500 | R-410A
214242316 | 2.02 | Yes | Yes | BRYANT HEATING AND COOLING SYSTEMS | HRCU-A-CB (Split System: Heat Pump with Remote Outdoor Unit-Air-Source) | Centrally-Ducted | 288BNV025*0**C* | CNPV*4821AL*+UI | 986TD66100C21*** | 24200 | 17 | 11.5 | 8.1 | 21200 | 16500 | 77.83% | 2 | 20600 | R-410A
214242366 | 2.02 | Yes | Yes | BRYANT HEATING AND COOLING SYSTEMS | HRCU-A-CB (Split System: Heat Pump with Remote Outdoor Unit-Air-Source) | Centrally-Ducted | 288BNV025*0**C* | CNPV*4824AL*+UI | 987MC66120C24*** | 24200 | 17 | 11 | 8.1 | 21200 | 16600 | 78.3% | 2 | 20600 | R-410A
213500970 | 3.58 | Yes | Yes | YORK | HRCU-A-CB (Split System: Heat Pump with Remote Outdoor Unit-Air-Source) | Centrally-Ducted | YH2F48TB21 | D(A,C,E)60B44+TDR | TM9E100C16MP12 | 43000 | 16.1 | 11 | 8.3 | 44500 | 31200 | 70.11% | 3.14 | 30600 | R-410A
214610132 | 2.85 | Yes | Yes | FRIEDRICH | HRCU-A-CB (Split System: Heat Pump with Remote Outdoor Unit-Air-Source) | Centrally-Ducted | FRP18AZ36AJVC | TCFZ6021SEAAM | FR97MV0855A21DH | 34200 | 19 | 12.5 | 8.5 | 34200 | 43000 | 125.7% | 2.2 | 40500 | R-410A
216676531 | 1.98 | No | No | ARCOAIRE | HRCU-A-CB (Split System: Heat Pump with Remote Outdoor Unit-Air-Source) | Centrally-Ducted | D5CURAH24AAK | ESH5X36M12A* | *80MS(N,L)0701712A* | 23800 | 15.2 | 9.8 | 8.5 | 23600 | 19200 | 81.36% | 1.94 | 18700 | R-454B
216677848 | 2.07 | Yes | Yes | ARCOAIRE | HRCU-A-CB (Split System: Heat Pump with Remote Outdoor Unit-Air-Source) | Centrally-Ducted | D5CURAH24AAK | ESH5X36M12A* | *95MSU1002122A* | 24800 | 16 | 10 | 8.5 | 24000 | 19400 | 80.83% | 1.92 | 18900 | R-454B
213613500 | 1.98 | No | No | PAYNE HEATING AND COOLING | HRCU-A-CB (Split System: Heat Pump with Remote Outdoor Unit-Air-Source) | Centrally-Ducted | 38MURAQ24AB3* | L(E,G)M36C4 |  | 23800 | 15.2 | 9.8 | 8.5 | 26400 | 23400 | 88.64% | 1.92 | 19200 | R-410A
204299109 | 2.65 | Yes | Yes | ARCOAIRE | HRCU-A-CB (Split System: Heat Pump with Remote Outdoor Unit-Air-Source) | Centrally-Ducted | HVH837GKA** | EA*4X42L24A*+WALLCON | *97CMN1002122A* | 31800 | 17.5 | 11.5 | 8.1 | 33000 | 24400 | 73.94% | 1.9 | 31200 | R-410A
212578276 | 3.71 | Yes | Yes | CARRIER | HRCU-A-CB (Split System: Heat Pump with Remote Outdoor Unit-Air-Source) | Centrally-Ducted | 25VNA448A*031* | H,PG3K960 | 58TN*A135C24**22 | 44500 | 21 | 12 | 9 | 43500 | 35600 | 81.84% | 2.36 | 42000 | R-410A
214627169 | 3.67 | Yes | Yes | CARRIER | HRCU-A-CB (Split System: Heat Pump with Remote Outdoor Unit-Air-Source) | Centrally-Ducted | 25VNA448A*031* | PL60H210P299 | 59CU5A080C21**20 | 44000 | 21 | 12 | 8.5 | 44500 | 36000 | 80.9% | 2.18 | 42500 | R-410A
215375194 | 2.75 | Yes | No | RUUD | HRCU-A-CB (Split System: Heat Pump with Remote Outdoor Unit-Air-Source) | Centrally-Ducted | RD17AZ36AJ3N | D(A,C,E)36C46+TDR | R951V1005A21M4S | 33000 | 17 | 10 | 8.1 | 34200 | 31400 | 91.81% | 1.9 | 29600 | R-410A
213779097 | 2.65 | Yes | Yes | HEIL | HRCU-A-CB (Split System: Heat Pump with Remote Outdoor Unit-Air-Source) | Centrally-Ducted | HVH837GKA** | EA*4X42L21A*+WALLCON | *80CTL1102120B* | 31800 | 17 | 11 | 8.1 | 32800 | 24200 | 73.78% | 1.88 | 31200 | R-410A
213779467 | 2.68 | Yes | Yes | HEIL | HRCU-A-CB (Split System: Heat Pump with Remote Outdoor Unit-Air-Source) | Centrally-Ducted | HVH837GKA** | EA*4X48L21A*+WALLCON | *96CTN0801714B* | 32200 | 17 | 11 | 8.1 | 32800 | 25000 | 76.22% | 1.96 | 31400 | R-410A
212970482 | 3.02 | Yes | No | HEIL | HRCU-A-CB (Split System: Heat Pump with Remote Outdoor Unit-Air-Source) | Centrally-Ducted | DLCURAH36ABK | EN(A,D,W)4X48L21** | *80VSL0701716B* | 36200 | 16 | 10 | 8.1 | 38500 | 35000 | 90.91% | 2 | 29200 | R-410A
212974058 | 2.95 | Yes | No | HEIL | HRCU-A-CB (Split System: Heat Pump with Remote Outdoor Unit-Air-Source) | Centrally-Ducted | DLCURAH36ABK | EA*4X48L21A* | *96VSN0801716B* | 35400 | 16 | 10 | 8.1 | 37800 | 34800 | 92.06% | 2 | 29000 | R-410A
216571264 | 2.75 | Yes | Yes | TRANE | HRCU-A-CB (Split System: Heat Pump with Remote Outdoor Unit-Air-Source) | Centrally-Ducted | 5TWV8X36A1 | 5PX*C009AS3 | S8V2C080M5PCB | 33000 | 18.1 | 10.5 | 8.5 | 33000 | 25200 | 76.36% | 2.1 | 30800 | R-454B
216678274 | 2.03 | Yes | No | ARCOAIRE | HRCU-A-CB (Split System: Heat Pump with Remote Outdoor Unit-Air-Source) | Centrally-Ducted | D5CURAH24AAK | EA*5X37M21A* | *97VTN0601716A* | 24400 | 15.5 | 10 | 8.5 | 23000 | 19000 | 82.61% | 1.96 | 18400 | R-454B
212982970 | 2.47 | No | No | TEMPSTAR | HRCU-A-CB (Split System: Heat Pump with Remote Outdoor Unit-Air-Source) | Centrally-Ducted | DLCURAH30ABK | EA*4X42L24A* | *80MSU0802120A* | 29600 | 15.5 | 9 | 8.5 | 33600 | 27400 | 81.55% | 1.78 | 23200 | R-410A
214392155 | 1.8 | Yes | No | RUUD | HRCU-A-CB (Split System: Heat Pump with Remote Outdoor Unit-Air-Source) | Centrally-Ducted | RD17AZ24AJ3N | D(A,C,E)30B34+TDR | R801V0504A17UHN | 21600 | 18 | 10 | 8.1 | 22600 | 16900 | 74.78% | 2 | 19000 | R-410A
206766034 | 2.05 | Yes | Yes | AIRQUEST | HRCU-A-CB (Split System: Heat Pump with Remote Outdoor Unit-Air-Source) | Centrally-Ducted | HVH825GKA3* | EA*4X37L21A*+WALLCON | *80CTL0901716A* | 24600 | 17.5 | 11.7 | 8.5 | 21000 | 16500 | 78.57% | 2.04 | 20400 | R-410A
214392157 | 1.73 | No | No | RUUD | HRCU-A-CB (Split System: Heat Pump with Remote Outdoor Unit-Air-Source) | Centrally-Ducted | RD17AZ24AJ3N | D(A,C,E)30D24+TDR | R801V0504A17UHN | 20800 | 17.8 | 9.7 | 8.1 | 22600 | 16900 | 74.78% | 2 | 19000 | R-410A
214392241 | 1.73 | No | No | RUUD | HRCU-A-CB (Split System: Heat Pump with Remote Outdoor Unit-Air-Source) | Centrally-Ducted | RD17AZ24AJ3N | D(A,C,E)36C24+TDR | R801V0754A17UHN | 20800 | 18.8 | 9.7 | 8.1 | 22600 | 16800 | 74.34% | 2.1 | 18900 | R-410A
216990559 | 2.75 | Yes | Yes | BRYANT HEATING AND COOLING SYSTEMS | HRCU-A-CB (Split System: Heat Pump with Remote Outdoor Unit-Air-Source) | Centrally-Ducted | 293VAN036**AA* | PL36H***P44*+TXV | 88*TB36045C17*** | 33000 | 19 | 10.5 | 9 | 33800 | 26800 | 79.29% | 1.9 | 30000 | R-454B
216990561 | 2.82 | Yes | Yes | BRYANT HEATING AND COOLING SYSTEMS | HRCU-A-CB (Split System: Heat Pump with Remote Outdoor Unit-Air-Source) | Centrally-Ducted | 293VAN036**AA* | C36A***L53*+TXV | 88*TB36045C17*** | 33800 | 19 | 11 | 9 | 33600 | 26400 | 78.57% | 1.92 | 29800 | R-454B
215293074 | 1.93 | Yes | Yes | AIRQUEST | HRCU-A-CB (Split System: Heat Pump with Remote Outdoor Unit-Air-Source) | Centrally-Ducted | DLCURAH24ABK | H,GE24936 | *96VTN0802120B* | 23200 | 17 | 10 | 8.5 | 24800 | 23600 | 95.16% | 1.98 | 18200 | R-410A
215293076 | 1.9 | Yes | Yes | AIRQUEST | HRCU-A-CB (Split System: Heat Pump with Remote Outdoor Unit-Air-Source) | Centrally-Ducted | DLCURAH24ABK | H,GG31930 | *96VTN0802120B* | 22800 | 16 | 10 | 8.5 | 24800 | 23600 | 95.16% | 1.98 | 18200 | R-410A
215293135 | 1.95 | No | No | AIRQUEST | HRCU-A-CB (Split System: Heat Pump with Remote Outdoor Unit-Air-Source) | Centrally-Ducted | DLCURAH24ABK | HG32924 | *96VTN1002120A* | 23400 | 17 | 9.5 | 8.5 | 24400 | 22400 | 91.8% | 1.9 | 18000 | R-410A
215293149 | 2 | Yes | Yes | AIRQUEST | HRCU-A-CB (Split System: Heat Pump with Remote Outdoor Unit-Air-Source) | Centrally-Ducted | DLCURAH24ABK | H,GE35936 | *96VTN1002120A* | 24000 | 17 | 10 | 8.5 | 24400 | 22400 | 91.8% | 1.9 | 18000 | R-410A
215293167 | 2 | Yes | Yes | AIRQUEST | HRCU-A-CB (Split System: Heat Pump with Remote Outdoor Unit-Air-Source) | Centrally-Ducted | DLCURAH24ABK | H,GG80936 | *96VTN1002120A* | 24000 | 17 | 10 | 8.5 | 24400 | 22400 | 91.8% | 1.9 | 18000 | R-410A
215293201 | 1.97 | Yes | Yes | AIRQUEST | HRCU-A-CB (Split System: Heat Pump with Remote Outdoor Unit-Air-Source) | Centrally-Ducted | DLCURAH24ABK | H,GG37936 | *96VTN1002120B* | 23600 | 17 | 10.5 | 8.5 | 24600 | 24200 | 98.37% | 2.04 | 18100 | R-410A
215293219 | 1.97 | Yes | Yes | AIRQUEST | HRCU-A-CB (Split System: Heat Pump with Remote Outdoor Unit-Air-Source) | Centrally-Ducted | DLCURAH24ABK | HG80936 | *96VTN1002120B* | 23600 | 17 | 10.5 | 8.5 | 24600 | 24200 | 98.37% | 2.04 | 18100 | R-410A
215293226 | 1.88 | Yes | No | AIRQUEST | HRCU-A-CB (Split System: Heat Pump with Remote Outdoor Unit-Air-Source) | Centrally-Ducted | DLCURAH24ABK | H,GG31924 | *96VTN1002122A* | 22600 | 16 | 10 | 8.1 | 24200 | 23400 | 96.69% | 1.98 | 17900 | R-410A
216676031 | 2.03 | Yes | No | ARCOAIRE | HRCU-A-CB (Split System: Heat Pump with Remote Outdoor Unit-Air-Source) | Centrally-Ducted | D5CURAH24AAK | EA*5X37M21A* | *80MS(N,L)0901714A* | 24400 | 15.5 | 10 | 8.5 | 23000 | 19000 | 82.61% | 1.96 | 18400 | R-454B
216676174 | 1.97 | No | No | ARCOAIRE | HRCU-A-CB (Split System: Heat Pump with Remote Outdoor Unit-Air-Source) | Centrally-Ducted | D5CURAH24AAK | EA*5X30M14A* | *80VSL0701412B* | 23600 | 15.2 | 9.8 | 8.5 | 24200 | 19400 | 80.17% | 1.9 | 18900 | R-454B
216990677 | 4.67 | Yes | Yes | BRYANT HEATING AND COOLING SYSTEMS | HRCU-A-CB (Split System: Heat Pump with Remote Outdoor Unit-Air-Source) | Centrally-Ducted | 293VAN060**AA* | PL60H210P29*+TXV | 88*TB60090C21*** | 56000 | 18 | 11.5 | 8.1 | 59000 | 45000 | 76.27% | 2 | 46000 | R-454B
216675847 | 1.97 | No | No | ARCOAIRE | HRCU-A-CB (Split System: Heat Pump with Remote Outdoor Unit-Air-Source) | Centrally-Ducted | D5CURAH24AAK | EA*5X24M17A* | *80MS(N,L)0701712A* | 23600 | 15.2 | 9.8 | 9 | 24800 | 19600 | 79.03% | 2 | 19200 | R-454B
215934733 | 2.83 | Yes | Yes | TEMPSTAR | HRCU-A-CB (Split System: Heat Pump with Remote Outdoor Unit-Air-Source) | Centrally-Ducted | T5H3V36*K*AAA* | EVM5X36M17A*+WALLCON | *96CTN0601714B* | 34000 | 20 | 11 | 8.1 | 38000 | 27200 | 71.58% | 2 | 30600 | R-454B
215934833 | 2.97 | Yes | Yes | TEMPSTAR | HRCU-A-CB (Split System: Heat Pump with Remote Outdoor Unit-Air-Source) | Centrally-Ducted | T5H3V36*K*AAA* | EVM5X44M21A*+WALLCON | *80CTL0702120B* | 35600 | 21.5 | 12 | 8.5 | 38000 | 28600 | 75.26% | 2.02 | 32800 | R-454B
215934853 | 2.97 | Yes | Yes | TEMPSTAR | HRCU-A-CB (Split System: Heat Pump with Remote Outdoor Unit-Air-Source) | Centrally-Ducted | T5H3V36*K*AAA* | EVM5X44M21A*+WALLCON | *80CTL0902120B* | 35600 | 22 | 12.5 | 8.5 | 38000 | 28400 | 74.74% | 2.02 | 32600 | R-454B
215934933 | 2.97 | Yes | Yes | TEMPSTAR | HRCU-A-CB (Split System: Heat Pump with Remote Outdoor Unit-Air-Source) | Centrally-Ducted | T5H3V36*K*AAA* | EVM5X44M21A*+WALLCON | *97CMN1002122B* | 35600 | 22 | 12.5 | 8.5 | 38000 | 28600 | 75.26% | 2.02 | 32600 | R-454B
215935003 | 2.93 | Yes | Yes | TEMPSTAR | HRCU-A-CB (Split System: Heat Pump with Remote Outdoor Unit-Air-Source) | Centrally-Ducted | T5H3V36*K*AAA* | EVM5X49M21A*+WALLCON | *80CTL0451712B* | 35200 | 21 | 11.7 | 8.5 | 39000 | 29400 | 75.38% | 2 | 33600 | R-454B
215375305 | 3.79 | Yes | No | RUUD | HRCU-A-CB (Split System: Heat Pump with Remote Outdoor Unit-Air-Source) | Centrally-Ducted | RD17AZ48AJ3N | D(A,C,E)60D36+TDR | R921V1005A21M4S | 45500 | 15.2 | 10 | 8.1 | 45500 | 32600 | 71.65% | 2.3 | 25600 | R-410A
215375321 | 3.79 | Yes | No | RUUD | HRCU-A-CB (Split System: Heat Pump with Remote Outdoor Unit-Air-Source) | Centrally-Ducted | RD17AZ48AJ3N | D(A,C,E)60D36+TDR | R951V1005A21M4S | 45500 | 15.2 | 10 | 8.1 | 45500 | 32600 | 71.65% | 2.3 | 25600 | R-410A
214092200 | 2.72 | No | No | YORK | HRCU-A-CB (Split System: Heat Pump with Remote Outdoor Unit-Air-Source) | Centrally-Ducted | HMH72B341 | D(A,C,E)48B34+TDR | YP9C100C20MP13 | 32600 | 17.5 | 9.5 | 8.1 | 34000 | 28400 | 83.53% | 2.69 | 26000 | R-410A
215293242 | 1.93 | Yes | No | AIRQUEST | HRCU-A-CB (Split System: Heat Pump with Remote Outdoor Unit-Air-Source) | Centrally-Ducted | DLCURAH24ABK | HE33936 | *96VTN1002122A* | 23200 | 17 | 10 | 8.1 | 24200 | 23400 | 96.69% | 1.98 | 17900 | R-410A
215293251 | 1.97 | Yes | No | AIRQUEST | HRCU-A-CB (Split System: Heat Pump with Remote Outdoor Unit-Air-Source) | Centrally-Ducted | DLCURAH24ABK | H,GG37936 | *96VTN1002122A* | 23600 | 17 | 10.5 | 8.1 | 24200 | 23400 | 96.69% | 1.98 | 17900 | R-410A
215293260 | 1.95 | Yes | No | AIRQUEST | HRCU-A-CB (Split System: Heat Pump with Remote Outdoor Unit-Air-Source) | Centrally-Ducted | DLCURAH24ABK | H,GE8J936 | *96VTN1002122A* | 23400 | 17 | 10.5 | 8.1 | 24200 | 23400 | 96.69% | 1.98 | 17900 | R-410A
215293276 | 1.93 | No | No | AIRQUEST | HRCU-A-CB (Split System: Heat Pump with Remote Outdoor Unit-Air-Source) | Centrally-Ducted | DLCURAH24ABK | H,GE31924 | *96VTN1002122B* | 23200 | 17 | 9.5 | 8.5 | 24800 | 22800 | 91.94% | 1.92 | 18100 | R-410A
215294596 | 2.92 | No | No | AIRQUEST | HRCU-A-CB (Split System: Heat Pump with Remote Outdoor Unit-Air-Source) | Centrally-Ducted | DLCURAH36ABK | HE34936 | *92MSN0601412A* | 35000 | 15.2 | 9.5 | 8.5 | 36800 | 34800 | 94.57% | 2 | 28400 | R-410A
215294632 | 2.92 | No | No | AIRQUEST | HRCU-A-CB (Split System: Heat Pump with Remote Outdoor Unit-Air-Source) | Centrally-Ducted | DLCURAH36ABK | H,GG33936 | *92MSN0601714A* | 35000 | 16 | 9.5 | 8.1 | 36800 | 34800 | 94.57% | 1.82 | 28400 | R-410A
215294737 | 2.87 | No | No | AIRQUEST | HRCU-A-CB (Split System: Heat Pump with Remote Outdoor Unit-Air-Source) | Centrally-Ducted | DLCURAH36ABK | H,GE33936 | *92MSN0802120A* | 34400 | 16 | 9.5 | 8.5 | 36200 | 34200 | 94.48% | 2.02 | 27800 | R-410A
215294755 | 2.97 | Yes | Yes | AIRQUEST | HRCU-A-CB (Split System: Heat Pump with Remote Outdoor Unit-Air-Source) | Centrally-Ducted | DLCURAH36ABK | H,GE36936 | *92MSN0802120A* | 35600 | 16 | 10 | 8.5 | 36200 | 34200 | 94.48% | 2.02 | 27800 | R-410A
215294762 | 2.98 | Yes | Yes | AIRQUEST | HRCU-A-CB (Split System: Heat Pump with Remote Outdoor Unit-Air-Source) | Centrally-Ducted | DLCURAH36ABK | HG48936 | *92MSN0802120A* | 35800 | 16 | 10 | 8.5 | 36200 | 34200 | 94.48% | 2.02 | 27800 | R-410A
215294764 | 2.85 | No | No | AIRQUEST | HRCU-A-CB (Split System: Heat Pump with Remote Outdoor Unit-Air-Source) | Centrally-Ducted | DLCURAH36ABK | HG7J936 | *92MSN0802120A* | 34200 | 16 | 9.5 | 8.5 | 36200 | 34200 | 94.48% | 2.02 | 27800 | R-410A
215294832 | 2.85 | No | No | AIRQUEST | HRCU-A-CB (Split System: Heat Pump with Remote Outdoor Unit-Air-Source) | Centrally-Ducted | DLCURAH36ABK | H,GG32936 | *92MSN1002122A* | 34200 | 16 | 9.5 | 8.5 | 36200 | 34200 | 94.48% | 2.04 | 28000 | R-410A
215294839 | 2.93 | Yes | No | AIRQUEST | HRCU-A-CB (Split System: Heat Pump with Remote Outdoor Unit-Air-Source) | Centrally-Ducted | DLCURAH36ABK | HE33936 | *92MSN1002122A* | 35200 | 16 | 10 | 8.1 | 36800 | 34600 | 94.02% | 1.88 | 28400 | R-410A
215294855 | 2.83 | Yes | No | AIRQUEST | HRCU-A-CB (Split System: Heat Pump with Remote Outdoor Unit-Air-Source) | Centrally-Ducted | DLCURAH36ABK | H,GE7J936 | *92MSN1002122A* | 34000 | 16 | 10 | 8.1 | 36800 | 34600 | 94.02% | 2 | 28200 | R-410A
216974895 | 4.63 | Yes | Yes | BRYANT HEATING AND COOLING SYSTEMS | HRCU-A-CB (Split System: Heat Pump with Remote Outdoor Unit-Air-Source) | Centrally-Ducted | 293VAN060**AA* | V,C60H210P17*+TXV | 83*CA60100C21*** | 55500 | 19 | 10.5 | 8.5 | 58500 | 46000 | 78.63% | 2.02 | 47000 | R-454B
206767137 | 1.97 | Yes | No | DAY & NIGHT | HRCU-A-CB (Split System: Heat Pump with Remote Outdoor Unit-Air-Source) | Centrally-Ducted | CVH825GKA3* | EA*4X36L17A*+WALLCON | *80CSU0601716A* | 23600 | 16.5 | 10.5 | 8.1 | 21400 | 16700 | 78.04% | 1.92 | 20800 | R-410A
216677445 | 2.02 | No | No | ARCOAIRE | HRCU-A-CB (Split System: Heat Pump with Remote Outdoor Unit-Air-Source) | Centrally-Ducted | D5CURAH24AAK | EA*5X37M17A* | *96VSN0401712B* | 24200 | 15.2 | 9.8 | 8.5 | 23600 | 19300 | 81.78% | 1.96 | 18800 | R-454B
216677595 | 2.03 | Yes | No | ARCOAIRE | HRCU-A-CB (Split System: Heat Pump with Remote Outdoor Unit-Air-Source) | Centrally-Ducted | D5CURAH24AAK | EA*5X37M17A* | *96VSN0801716B* | 24400 | 15.5 | 10 | 8.5 | 23600 | 19300 | 81.78% | 1.94 | 18700 | R-454B
214243256 | 2.02 | Yes | Yes | BRYANT HEATING AND COOLING SYSTEMS | HRCU-A-CB (Split System: Heat Pump with Remote Outdoor Unit-Air-Source) | Centrally-Ducted | 288BNV025*0**B* | CNPV*4824AL*+UI | 986TD66120C24*** | 24200 | 17 | 11.5 | 8.1 | 21200 | 16600 | 78.3% | 2.02 | 20600 | R-410A
215375249 | 3.79 | Yes | No | RUUD | HRCU-A-CB (Split System: Heat Pump with Remote Outdoor Unit-Air-Source) | Centrally-Ducted | RD17AZ48AJ3N | D(A,C,E)60D36+TDR | R801V1505A24UH | 45500 | 16 | 10 | 8.1 | 45500 | 32400 | 71.21% | 2.4 | 25400 | R-410A
215375274 | 3.67 | Yes | No | RUUD | HRCU-A-CB (Split System: Heat Pump with Remote Outdoor Unit-Air-Source) | Centrally-Ducted | RD17AZ48AJ3N | D(A,C,E)48B44+TDR | R802V1255A24DZ | 44000 | 16 | 10 | 8.1 | 45500 | 32400 | 71.21% | 2.4 | 25400 | R-410A
215375276 | 3.79 | Yes | No | RUUD | HRCU-A-CB (Split System: Heat Pump with Remote Outdoor Unit-Air-Source) | Centrally-Ducted | RD17AZ48AJ3N | D(A,C,E)60D34+TDR | R802V1255A24DZ | 45500 | 16 | 10 | 8.1 | 45500 | 32400 | 71.21% | 2.4 | 25400 | R-410A
215375278 | 3.67 | Yes | No | RUUD | HRCU-A-CB (Split System: Heat Pump with Remote Outdoor Unit-Air-Source) | Centrally-Ducted | RD17AZ48AJ3N | D(A,C,E)48B44+TDR | R802V1255A24UHN | 44000 | 16 | 10 | 8.1 | 45500 | 32400 | 71.21% | 2.4 | 25400 | R-410A
215375301 | 3.79 | Yes | No | RUUD | HRCU-A-CB (Split System: Heat Pump with Remote Outdoor Unit-Air-Source) | Centrally-Ducted | RD17AZ48AJ3N | D(A,C,E)60D36+TDR | R921V0855A21M4S | 45500 | 15.2 | 10 | 8.1 | 45500 | 32600 | 71.65% | 2.3 | 25800 | R-410A
215375310 | 3.67 | Yes | No | RUUD | HRCU-A-CB (Split System: Heat Pump with Remote Outdoor Unit-Air-Source) | Centrally-Ducted | RD17AZ48AJ3N | D(A,C,E)48B44+TDR | R951V0705A21M4S | 44000 | 15.2 | 10 | 8.1 | 45500 | 32600 | 71.65% | 2.3 | 25600 | R-410A
216675983 | 1.97 | No | No | ARCOAIRE | HRCU-A-CB (Split System: Heat Pump with Remote Outdoor Unit-Air-Source) | Centrally-Ducted | D5CURAH24AAK | EA*5X30M17A* | *80MS(N,L)0901714A* | 23600 | 15.2 | 9.8 | 8.5 | 24200 | 19400 | 80.17% | 1.9 | 18900 | R-454B
214392248 | 1.7 | No | No | RUUD | HRCU-A-CB (Split System: Heat Pump with Remote Outdoor Unit-Air-Source) | Centrally-Ducted | RD17AZ24AJ3N | D(A,C,E)24D24+TDR | R801V0754A17UHS | 20400 | 18.6 | 9 | 8.1 | 22600 | 16800 | 74.34% | 2.1 | 18900 | R-410A
214392316 | 1.7 | No | No | RUUD | HRCU-A-CB (Split System: Heat Pump with Remote Outdoor Unit-Air-Source) | Centrally-Ducted | RD17AZ24AJ3N | D(A,C,E)30C24+TDR | R802V0503A14UHS | 20400 | 17.7 | 9 | 8.1 | 22600 | 16900 | 74.78% | 2 | 19000 | R-410A
214392364 | 1.7 | No | No | RUUD | HRCU-A-CB (Split System: Heat Pump with Remote Outdoor Unit-Air-Source) | Centrally-Ducted | RD17AZ24AJ3N | D(A,C,E)30C24+TDR | R802V0754A17DZ | 20400 | 18.6 | 9 | 8.1 | 22600 | 16800 | 74.34% | 2.1 | 18900 | R-410A
214392384 | 1.7 | No | No | RUUD | HRCU-A-CB (Split System: Heat Pump with Remote Outdoor Unit-Air-Source) | Centrally-Ducted | RD17AZ24AJ3N | D(A,C,E)36B24+TDR | R802V0754A17UHN | 20400 | 18.6 | 9 | 8.1 | 22600 | 16800 | 74.34% | 2.1 | 18900 | R-410A
214392466 | 1.75 | No | No | RUUD | HRCU-A-CB (Split System: Heat Pump with Remote Outdoor Unit-Air-Source) | Centrally-Ducted | RD17AZ24AJ3N | D(A,C,E)36D24+TDR | R921V0603A17M4S | 21000 | 17.9 | 9.8 | 8.1 | 22600 | 17000 | 75.22% | 2 | 19000 | R-410A
212975320 | 2.02 | Yes | Yes | CARRIER | HRCU-A-CB (Split System: Heat Pump with Remote Outdoor Unit-Air-Source) | Centrally-Ducted | 38MURAQ24AB3* | CAP**3721AL* | 59TP6C040V17**12 | 24200 | 16.5 | 10 | 8.5 | 25400 | 21600 | 85.04% | 1.8 | 18900 | R-410A
212975639 | 1.93 | Yes | Yes | CARRIER | HRCU-A-CB (Split System: Heat Pump with Remote Outdoor Unit-Air-Source) | Centrally-Ducted | 38MURAQ24AB3* | CAP**2417AL* | 59TP6C060V14**12 | 23200 | 16.5 | 10 | 8.5 | 26800 | 26800 | 100% | 2.28 | 19400 | R-410A
213361076 | 3.71 | Yes | Yes | LENNOX | HRCU-A-CB (Split System: Heat Pump with Remote Outdoor Unit-Air-Source) | Centrally-Ducted | SL25XPV-048-230A** | LH40/61W9 | EL297UH090XV60C* | 44500 | 20 | 12 | 9.2 | 43500 | 37200 | 85.52% | 1.82 | 44500 | R-410A
207436523 | 3.75 | Yes | Yes | LENNOX | HRCU-A-CB (Split System: Heat Pump with Remote Outdoor Unit-Air-Source) | Centrally-Ducted | SL25XPV-048-230A** | C35-49C+TDR+TXV | SLP99UH090XV48C* | 45000 | 20 | 11.7 | 8.9 | 44000 | 36000 | 81.82% | 1.76 | 43500 | R-410A
213205452 | 2.43 | No | No | TEMPSTAR | HRCU-A-CB (Split System: Heat Pump with Remote Outdoor Unit-Air-Source) | Centrally-Ducted | DLCURAH30ABK | D(A,C,E)30B34+TDR | *96VTN1002122A* | 29200 | 15.2 | 9 | 8.1 | 33800 | 24000 | 71.01% | 2.63 | 23400 | R-410A
211262290 | 1.45 | Yes | Yes | ARCOAIRE | HRCU-A-CB (Split System: Heat Pump with Remote Outdoor Unit-Air-Source) | Centrally-Ducted | DLCURAH18ABK | EN(A,D)4X18L14** | *80VTL0451412A* | 17400 | 16 | 10.5 | 8.5 | 18400 | 19400 | 105.4% | 2.34 | 12400 | R-410A
211263011 | 1.54 | Yes | No | ARCOAIRE | HRCU-A-CB (Split System: Heat Pump with Remote Outdoor Unit-Air-Source) | Centrally-Ducted | DLCURAH18ABK | EN(A,D)4X24L17** | *95ESU0601716A* | 18500 | 15.5 | 11 | 8.5 | 19500 | 18400 | 94.36% | 2.24 | 12900 | R-410A
214242426 | 1.93 | Yes | No | BRYANT HEATING AND COOLING SYSTEMS | HRCU-A-CB (Split System: Heat Pump with Remote Outdoor Unit-Air-Source) | Centrally-Ducted | 288BNV025*0**B* | CNPV*2417AL*+UI | 88*TB36070C14*** | 23200 | 16 | 10.5 | 8.1 | 22000 | 16800 | 76.36% | 1.94 | 21200 | R-410A
215294866 | 3 | Yes | Yes | AIRQUEST | HRCU-A-CB (Split System: Heat Pump with Remote Outdoor Unit-Air-Source) | Centrally-Ducted | DLCURAH36ABK | H,GG80936 | *92MSN1002122A* | 36000 | 16 | 10 | 8.5 | 36200 | 34200 | 94.48% | 2.04 | 28000 | R-410A
215294871 | 3 | Yes | No | AIRQUEST | HRCU-A-CB (Split System: Heat Pump with Remote Outdoor Unit-Air-Source) | Centrally-Ducted | DLCURAH36ABK | HG82936 | *92MSN1002122A* | 36000 | 16 | 10.5 | 8.1 | 36800 | 34600 | 94.02% | 2 | 28200 | R-410A
215294882 | 2.97 | Yes | No | AIRQUEST | HRCU-A-CB (Split System: Heat Pump with Remote Outdoor Unit-Air-Source) | Centrally-Ducted | DLCURAH36ABK | H,GE33936 | *92MSN1202420A* | 35600 | 16 | 10 | 8.1 | 36800 | 34800 | 94.57% | 1.9 | 28400 | R-410A
215294907 | 3 | Yes | Yes | AIRQUEST | HRCU-A-CB (Split System: Heat Pump with Remote Outdoor Unit-Air-Source) | Centrally-Ducted | DLCURAH36ABK | H,GG1K936 | *92MSN1202420A* | 36000 | 16 | 10 | 8.5 | 36400 | 34400 | 94.51% | 2.04 | 28000 | R-410A
215294914 | 3.03 | Yes | No | AIRQUEST | HRCU-A-CB (Split System: Heat Pump with Remote Outdoor Unit-Air-Source) | Centrally-Ducted | DLCURAH36ABK | HG82936 | *92MSN1202420A* | 36400 | 16 | 10.5 | 8.1 | 36800 | 34600 | 94.02% | 2.02 | 28200 | R-410A
215294980 | 2.97 | No | No | AIRQUEST | HRCU-A-CB (Split System: Heat Pump with Remote Outdoor Unit-Air-Source) | Centrally-Ducted | DLCURAH36ABK | H,GG37936 | *96MSN0601716A* | 35600 | 15.2 | 9.5 | 8.5 | 36400 | 34400 | 94.51% | 2.04 | 28000 | R-410A
215294996 | 2.97 | No | No | AIRQUEST | HRCU-A-CB (Split System: Heat Pump with Remote Outdoor Unit-Air-Source) | Centrally-Ducted | DLCURAH36ABK | H,GE80936 | *96MSN0601716A* | 35600 | 15.2 | 9.5 | 8.5 | 36400 | 34400 | 94.51% | 2.04 | 28000 | R-410A
215295039 | 2.92 | No | No | AIRQUEST | HRCU-A-CB (Split System: Heat Pump with Remote Outdoor Unit-Air-Source) | Centrally-Ducted | DLCURAH36ABK | H,GE80936 | *96MSN0801716A* | 35000 | 16 | 9.5 | 8.1 | 36800 | 34600 | 94.02% | 1.98 | 28200 | R-410A
216779067 | 1.97 | Yes | Yes | BRYANT HEATING AND COOLING SYSTEMS | HRCU-A-CB (Split System: Heat Pump with Remote Outdoor Unit-Air-Source) | Centrally-Ducted | 288BNV025*0**C* | H,PG1K*36+TXV | 987MB66100C21*** | 23600 | 17 | 11 | 8.1 | 19800 | 16200 | 81.82% | 2.02 | 19600 | R-410A
216779053 | 2.82 | Yes | Yes | BRYANT HEATING AND COOLING SYSTEMS | HRCU-A-CB (Split System: Heat Pump with Remote Outdoor Unit-Air-Source) | Centrally-Ducted | 38MURAQ30AB3* | H,PG1K936 | 927TA66120V24*** | 33800 | 17 | 10.5 | 10.5 | 36400 | 37400 | 102.7% | 2.24 | 26600 | R-410A
215375328 | 3.79 | Yes | No | RUUD | HRCU-A-CB (Split System: Heat Pump with Remote Outdoor Unit-Air-Source) | Centrally-Ducted | RD17AZ48AJ3N | D(A,C,E)60D34+TDR | R951V1155A24M4S | 45500 | 16 | 10 | 8.1 | 45500 | 32400 | 71.21% | 2.4 | 25400 | R-410A
215375333 | 3.79 | Yes | No | RUUD | HRCU-A-CB (Split System: Heat Pump with Remote Outdoor Unit-Air-Source) | Centrally-Ducted | RD17AZ48AJ3N | D(A,C,E)60D36+TDR | R962V0705A21M4S | 45500 | 15.2 | 10 | 8.1 | 45500 | 32600 | 71.65% | 2.3 | 25600 | R-410A
214627619 | 1.46 | Yes | Yes | CARRIER | HRCU-A-CB (Split System: Heat Pump with Remote Outdoor Unit-Air-Source) | Centrally-Ducted | 38MURAQ18AB3* | PL36H210P749 | 58TP*B070V17**16 | 17500 | 16 | 10.5 | 8.5 | 16900 | 19100 | 113% | 2.34 | 11400 | R-410A
214627642 | 1.44 | Yes | No | CARRIER | HRCU-A-CB (Split System: Heat Pump with Remote Outdoor Unit-Air-Source) | Centrally-Ducted | 38MURAQ18AB3* | PL36H175P149 | 59SC6A026M14**10 | 17300 | 20 | 10.5 | 8.1 | 16700 | 18800 | 112.6% | 2.3 | 11300 | R-410A
214627769 | 1.43 | Yes | Yes | CARRIER | HRCU-A-CB (Split System: Heat Pump with Remote Outdoor Unit-Air-Source) | Centrally-Ducted | 38MURAQ18AB3* | PL36H210P749 | 59SC6A060M17**16 | 17200 | 16 | 10.5 | 8.5 | 16500 | 19000 | 115.2% | 2.32 | 11300 | R-410A
213205683 | 2.93 | No | No | TEMPSTAR | HRCU-A-CB (Split System: Heat Pump with Remote Outdoor Unit-Air-Source) | Centrally-Ducted | DLCURAH36ABK | D(A,C,E)42B34+TDR | *96VTN0801716A* | 35200 | 15.5 | 9 | 8.1 | 38500 | 32200 | 83.64% | 2.57 | 29400 | R-410A
207436525 | 3.79 | Yes | Yes | LENNOX | HRCU-A-CB (Split System: Heat Pump with Remote Outdoor Unit-Air-Source) | Centrally-Ducted | SL25XPV-048-230A** | C35-49C+TDR+TXV | SLP99UH110XV60C* | 45500 | 20 | 12 | 8.9 | 44000 | 35800 | 81.36% | 1.78 | 43500 | R-410A
216974768 | 2.73 | Yes | Yes | BRYANT HEATING AND COOLING SYSTEMS | HRCU-A-CB (Split System: Heat Pump with Remote Outdoor Unit-Air-Source) | Centrally-Ducted | 293VAN036**AA* | PL36H175P14*+TXV | 83*CB36040C17*** | 32800 | 20 | 11.5 | 9.5 | 33200 | 26200 | 78.92% | 2.02 | 29600 | R-454B
216974775 | 2.73 | Yes | Yes | BRYANT HEATING AND COOLING SYSTEMS | HRCU-A-CB (Split System: Heat Pump with Remote Outdoor Unit-Air-Source) | Centrally-Ducted | 293VAN036**AA* | V,C36H175P13*+TXV | 83*CB36040C17*** | 32800 | 20 | 11.5 | 9.5 | 33200 | 26200 | 78.92% | 2.02 | 29600 | R-454B
206766876 | 1.98 | Yes | No | DAY & NIGHT | HRCU-A-CB (Split System: Heat Pump with Remote Outdoor Unit-Air-Source) | Centrally-Ducted | CVH825GKA3* | EHD4X30AAL+WALLCON | *80CTL0901716A* | 23800 | 16 | 10.5 | 8.1 | 21800 | 16700 | 76.61% | 1.98 | 20800 | R-410A
215935353 | 2.97 | Yes | Yes | TEMPSTAR | HRCU-A-CB (Split System: Heat Pump with Remote Outdoor Unit-Air-Source) | Centrally-Ducted | T5H3V36*K*AAA* | EVM5X60M24A*+WALLCON | *80CTL0902120B* | 35600 | 22 | 12.5 | 8.5 | 38000 | 28400 | 74.74% | 2.04 | 32600 | R-454B
212975657 | 2 | Yes | Yes | HEIL | HRCU-A-CB (Split System: Heat Pump with Remote Outdoor Unit-Air-Source) | Centrally-Ducted | DLCURAH24ABK | EA*4X25L17A* | *96VTN0601412B* | 24000 | 17 | 10 | 8.5 | 25000 | 21800 | 87.2% | 1.82 | 18600 | R-410A
212975316 | 2 | Yes | No | HEIL | HRCU-A-CB (Split System: Heat Pump with Remote Outdoor Unit-Air-Source) | Centrally-Ducted | DLCURAH24ABK | EA*4X37L17A* | *96VTN0401712B* | 24000 | 16 | 10 | 8.1 | 25400 | 22000 | 86.61% | 1.82 | 18900 | R-410A
212973528 | 1.93 | Yes | Yes | HEIL | HRCU-A-CB (Split System: Heat Pump with Remote Outdoor Unit-Air-Source) | Centrally-Ducted | DLCURAH24ABK | EA*4X24L14A* | *96VSN0601412B* | 23200 | 16.5 | 10 | 8.5 | 26800 | 27000 | 100.7% | 2.3 | 19400 | R-410A
212973628 | 1.95 | Yes | No | HEIL | HRCU-A-CB (Split System: Heat Pump with Remote Outdoor Unit-Air-Source) | Centrally-Ducted | DLCURAH24ABK | EN(A,D)4X30L17** | *96VSN0601412B* | 23400 | 16.5 | 10 | 8.1 | 26200 | 24600 | 93.89% | 2.04 | 19100 | R-410A
215289726 | 1.47 | Yes | Yes | AIRQUEST | HRCU-A-CB (Split System: Heat Pump with Remote Outdoor Unit-Air-Source) | Centrally-Ducted | DLCURAH18ABK | H,GE7J924 | *92MSN0801716A* | 17600 | 16 | 10.5 | 8.5 | 17100 | 18900 | 110.5% | 2.32 | 11500 | R-410A
212975382 | 1.48 | Yes | No | HEIL | HRCU-A-CB (Split System: Heat Pump with Remote Outdoor Unit-Air-Source) | Centrally-Ducted | DLCURAH18ABK | EA*4X19L17A* | *96VTN0601412B* | 17700 | 16.5 | 10.5 | 8.1 | 17700 | 17900 | 101.1% | 2.16 | 12100 | R-410A
204299379 | 2.7 | Yes | Yes | ARCOAIRE | HRCU-A-CB (Split System: Heat Pump with Remote Outdoor Unit-Air-Source) | Centrally-Ducted | HVH837GKA** | EA*4X48L24A*+WALLCON | *96CTN1202422A* | 32400 | 17.5 | 11.7 | 8.5 | 32400 | 24800 | 76.54% | 2 | 31400 | R-410A
216952323 | 2.62 | Yes | Yes | TRANE | HRCU-A-CB (Split System: Heat Pump with Remote Outdoor Unit-Air-Source) | Centrally-Ducted | 5TWX5036A1 | DH60T4J | L8V1A040U3VSB | 31400 | 16 | 12 | 8.1 | 27400 | 20000 | 72.99% | 2.91 | 19500 | R-454B
216677545 | 2.03 | Yes | No | ARCOAIRE | HRCU-A-CB (Split System: Heat Pump with Remote Outdoor Unit-Air-Source) | Centrally-Ducted | D5CURAH24AAK | EA*5X37M21A* | *96VSN0601716B* | 24400 | 15.5 | 10 | 8.5 | 23000 | 19000 | 82.61% | 1.96 | 18400 | R-454B
216682995 | 1.98 | Yes | Yes | CARRIER | HRCU-A-CB (Split System: Heat Pump with Remote Outdoor Unit-Air-Source) | Centrally-Ducted | 38MURAQ24AB3* | CSPH*3012AL* | 59TP7A100V21**22 | 23800 | 16 | 10 | 9 | 26000 | 22800 | 87.69% | 1.76 | 19100 | R-410A
204299339 | 2.68 | Yes | Yes | ARCOAIRE | HRCU-A-CB (Split System: Heat Pump with Remote Outdoor Unit-Air-Source) | Centrally-Ducted | HVH837GKA** | EA*4X48L21A*+WALLCON | *97CMN0602120A* | 32200 | 17 | 11 | 8.1 | 32800 | 25200 | 76.83% | 1.96 | 31800 | R-410A
215223141 | 1.98 | Yes | Yes | BRYANT HEATING AND COOLING SYSTEMS | HRCU-A-CB (Split System: Heat Pump with Remote Outdoor Unit-Air-Source) | Centrally-Ducted | 288BNV025*0**C* | H,PG9J930 | 987MC60080C21*** | 23800 | 16 | 11 | 8.1 | 19800 | 16300 | 82.32% | 1.96 | 19800 | R-410A
215295055 | 2.97 | Yes | No | AIRQUEST | HRCU-A-CB (Split System: Heat Pump with Remote Outdoor Unit-Air-Source) | Centrally-Ducted | DLCURAH36ABK | H,GG34936 | *96MSN0802120A* | 35600 | 16 | 10 | 8.1 | 36800 | 34800 | 94.57% | 1.9 | 28400 | R-410A
215295066 | 3 | Yes | Yes | AIRQUEST | HRCU-A-CB (Split System: Heat Pump with Remote Outdoor Unit-Air-Source) | Centrally-Ducted | DLCURAH36ABK | H,GG37936 | *96MSN0802120A* | 36000 | 16 | 10 | 8.5 | 36400 | 34400 | 94.51% | 2.04 | 28000 | R-410A
215295107 | 2.98 | Yes | Yes | AIRQUEST | HRCU-A-CB (Split System: Heat Pump with Remote Outdoor Unit-Air-Source) | Centrally-Ducted | DLCURAH36ABK | H,GE36936 | *96MSN1002120A* | 35800 | 16 | 10 | 8.5 | 36200 | 34200 | 94.48% | 2.04 | 28000 | R-410A
215295123 | 3 | Yes | Yes | AIRQUEST | HRCU-A-CB (Split System: Heat Pump with Remote Outdoor Unit-Air-Source) | Centrally-Ducted | DLCURAH36ABK | H,GG80936 | *96MSN1002120A* | 36000 | 16 | 10 | 8.5 | 36200 | 34200 | 94.48% | 2.04 | 28000 | R-410A
215295157 | 2.92 | No | No | AIRQUEST | HRCU-A-CB (Split System: Heat Pump with Remote Outdoor Unit-Air-Source) | Centrally-Ducted | DLCURAH36ABK | HE7J936 | *96MSN1002122A* | 35000 | 16 | 9.5 | 8.5 | 36800 | 34600 | 94.02% | 1.88 | 28400 | R-410A
215295205 | 2.93 | Yes | No | AIRQUEST | HRCU-A-CB (Split System: Heat Pump with Remote Outdoor Unit-Air-Source) | Centrally-Ducted | DLCURAH36ABK | HG9J936 | *96MSN1202422A* | 35200 | 16 | 10 | 8.1 | 36800 | 34600 | 94.02% | 1.88 | 28400 | R-410A
215295223 | 2.85 | No | No | AIRQUEST | HRCU-A-CB (Split System: Heat Pump with Remote Outdoor Unit-Air-Source) | Centrally-Ducted | DLCURAH36ABK | H,GG33936 | *96MSN1402422A* | 34200 | 16 | 9.5 | 8.5 | 36200 | 34200 | 94.48% | 2.02 | 28000 | R-410A
215295384 | 2.9 | No | No | AIRQUEST | HRCU-A-CB (Split System: Heat Pump with Remote Outdoor Unit-Air-Source) | Centrally-Ducted | DLCURAH36ABK | H,GG33936 | *96VTN0801716A* | 34800 | 15.2 | 9 | 8.1 | 36800 | 34600 | 94.02% | 1.86 | 28400 | R-410A
215295398 | 2.93 | No | No | AIRQUEST | HRCU-A-CB (Split System: Heat Pump with Remote Outdoor Unit-Air-Source) | Centrally-Ducted | DLCURAH36ABK | H,GG37936 | *96VTN0801716A* | 35200 | 15.2 | 9.5 | 8.1 | 36800 | 34600 | 94.02% | 1.86 | 28400 | R-410A
215295405 | 2.93 | No | No | AIRQUEST | HRCU-A-CB (Split System: Heat Pump with Remote Outdoor Unit-Air-Source) | Centrally-Ducted | DLCURAH36ABK | H,GG9J936 | *96VTN0801716A* | 35200 | 15.2 | 9.5 | 8.1 | 36800 | 34600 | 94.02% | 1.86 | 28400 | R-410A
215295409 | 2.93 | No | No | AIRQUEST | HRCU-A-CB (Split System: Heat Pump with Remote Outdoor Unit-Air-Source) | Centrally-Ducted | DLCURAH36ABK | H,GG80936 | *96VTN0801716A* | 35200 | 15.2 | 9.5 | 8.1 | 36800 | 34600 | 94.02% | 1.86 | 28400 | R-410A
215295425 | 2.87 | No | No | AIRQUEST | HRCU-A-CB (Split System: Heat Pump with Remote Outdoor Unit-Air-Source) | Centrally-Ducted | DLCURAH36ABK | HE33936 | *96VTN0801716B* | 34400 | 15.2 | 9.5 | 8.5 | 36800 | 34800 | 94.57% | 2 | 28400 | R-410A
215295432 | 2.9 | No | No | AIRQUEST | HRCU-A-CB (Split System: Heat Pump with Remote Outdoor Unit-Air-Source) | Centrally-Ducted | DLCURAH36ABK | H,GE35936 | *96VTN0801716B* | 34800 | 16 | 9.5 | 8.1 | 36200 | 34400 | 95.03% | 2 | 28000 | R-410A
215295514 | 2.97 | Yes | No | AIRQUEST | HRCU-A-CB (Split System: Heat Pump with Remote Outdoor Unit-Air-Source) | Centrally-Ducted | DLCURAH36ABK | HE35936 | *96VTN0802120B* | 35600 | 16 | 10 | 8.1 | 36800 | 34800 | 94.57% | 1.9 | 28400 | R-410A
215295564 | 2.98 | Yes | No | AIRQUEST | HRCU-A-CB (Split System: Heat Pump with Remote Outdoor Unit-Air-Source) | Centrally-Ducted | DLCURAH36ABK | HG8J936 | *96VTN1002120A* | 35800 | 15.2 | 10 | 8.1 | 37800 | 34800 | 92.06% | 1.9 | 28400 | R-410A
215295582 | 2.92 | Yes | No | AIRQUEST | HRCU-A-CB (Split System: Heat Pump with Remote Outdoor Unit-Air-Source) | Centrally-Ducted | DLCURAH36ABK | H,GE32936 | *96VTN1002120B* | 35000 | 16 | 10 | 8.1 | 36800 | 34800 | 94.57% | 1.82 | 28400 | R-410A
216974742 | 2.73 | Yes | Yes | BRYANT HEATING AND COOLING SYSTEMS | HRCU-A-CB (Split System: Heat Pump with Remote Outdoor Unit-Air-Source) | Centrally-Ducted | 293VAN036**AA* | PL36H175P14*+TXV | 83*CA36040C17*** | 32800 | 20 | 11 | 9.5 | 33000 | 26000 | 78.79% | 2.04 | 29400 | R-454B
216974744 | 2.78 | Yes | Yes | BRYANT HEATING AND COOLING SYSTEMS | HRCU-A-CB (Split System: Heat Pump with Remote Outdoor Unit-Air-Source) | Centrally-Ducted | 293VAN036**AA* | PL36H175P15*+TXV | 83*CA36040C17*** | 33400 | 20 | 11.5 | 9.5 | 33000 | 26000 | 78.79% | 2.04 | 29400 | R-454B
216974751 | 2.85 | Yes | Yes | BRYANT HEATING AND COOLING SYSTEMS | HRCU-A-CB (Split System: Heat Pump with Remote Outdoor Unit-Air-Source) | Centrally-Ducted | 293VAN036**AA* | V,C36H175P45*+TXV | 83*CA36040C17*** | 34200 | 20 | 11.7 | 9 | 32800 | 25800 | 78.66% | 1.94 | 29200 | R-454B
214392475 | 1.8 | Yes | No | RUUD | HRCU-A-CB (Split System: Heat Pump with Remote Outdoor Unit-Air-Source) | Centrally-Ducted | RD17AZ24AJ3N | D(A,C,E)30B34+TDR | R921V0703A17M4S | 21600 | 18 | 10 | 8.1 | 22600 | 16900 | 74.78% | 2 | 19000 | R-410A
214392609 | 1.73 | No | No | RUUD | HRCU-A-CB (Split System: Heat Pump with Remote Outdoor Unit-Air-Source) | Centrally-Ducted | RD17AZ24AJ3N | D(A,C,E)36C24+TDR | R962V0703A17M4S | 20800 | 17.8 | 9.7 | 8.1 | 22600 | 16900 | 74.78% | 2 | 19000 | R-410A
214392684 | 1.7 | No | No | RUUD | HRCU-A-CB (Split System: Heat Pump with Remote Outdoor Unit-Air-Source) | Centrally-Ducted | RD17AZ24AJ3N | D(A,C,E)30C24+TDR | U97MV0703A17DHS | 20400 | 18.6 | 9 | 8.1 | 22600 | 16900 | 74.78% | 2 | 19000 | R-410A
214392391 | 1.8 | Yes | No | RUUD | HRCU-A-CB (Split System: Heat Pump with Remote Outdoor Unit-Air-Source) | Centrally-Ducted | RD17AZ24AJ3N | D(A,C,E)24C34+TDR | R802V0754A17UHS | 21600 | 19 | 10 | 8.1 | 22600 | 16800 | 74.34% | 2.1 | 18900 | R-410A
214392432 | 1.7 | No | No | RUUD | HRCU-A-CB (Split System: Heat Pump with Remote Outdoor Unit-Air-Source) | Centrally-Ducted | RD17AZ24AJ3N | D(A,C,E)36B24+TDR | R802V1004A17UHS | 20400 | 18.6 | 9 | 8.1 | 22600 | 16800 | 74.34% | 2.1 | 18900 | R-410A
214595999 | 1.5 | Yes | Yes | AIRQUEST | HRCU-A-C (Split System: Heat Pump with Remote Outdoor Unit with No Indoor Fan --Air Source) | Centrally-Ducted | DLCURAH18ABK | H,PG31930+TD |  | 18000 | 16 | 11.7 | 9.2 | 17300 | 14600 | 84.39% | 2.14 | 13700 | R-410A
214596074 | 2 | Yes | Yes | AIRQUEST | HRCU-A-C (Split System: Heat Pump with Remote Outdoor Unit with No Indoor Fan --Air Source) | Centrally-Ducted | DLCURAH24ABK | H,PG36936+TD |  | 24000 | 16 | 10.5 | 9.5 | 23400 | 19600 | 83.76% | 1.95 | 20000 | R-410A
214392748 | 2.73 | Yes | No | RUUD | HRCU-A-CB (Split System: Heat Pump with Remote Outdoor Unit-Air-Source) | Centrally-Ducted | RD17AZ36AJ3N | D(A,C,E)48C34+TDR | R801V0504A17UHN | 32800 | 18 | 10 | 8.1 | 34200 | 29800 | 87.13% | 1.9 | 31400 | R-410A
214392782 | 2.82 | Yes | No | RUUD | HRCU-A-CB (Split System: Heat Pump with Remote Outdoor Unit-Air-Source) | Centrally-Ducted | RD17AZ36AJ3N | D(A,C,E)48D44+TDR | R801V0504A17UHS | 33800 | 18 | 10 | 8.1 | 34200 | 29800 | 87.13% | 1.9 | 31400 | R-410A
214392818 | 2.75 | Yes | No | RUUD | HRCU-A-CB (Split System: Heat Pump with Remote Outdoor Unit-Air-Source) | Centrally-Ducted | RD17AZ36AJ3N | D(A,C,E)36C44+TDR | R801V0704A17UHU | 33000 | 18 | 10 | 8.1 | 34200 | 29600 | 86.55% | 1.9 | 31400 | R-410A
214392841 | 2.77 | Yes | No | RUUD | HRCU-A-CB (Split System: Heat Pump with Remote Outdoor Unit-Air-Source) | Centrally-Ducted | RD17AZ36AJ3N | D(A,C,E)48D34+TDR | R801V0704A17UHU | 33200 | 18 | 10 | 8.1 | 34200 | 29600 | 86.55% | 1.9 | 31400 | R-410A
207436539 | 3.79 | Yes | Yes | LENNOX | HRCU-A-CB (Split System: Heat Pump with Remote Outdoor Unit-Air-Source) | Centrally-Ducted | SL25XPV-048-230A** | C35-60C+TDR+TXV | SLP99UH090XV60C* | 45500 | 20 | 12.3 | 9.5 | 44000 | 36200 | 82.27% | 1.9 | 42500 | R-410A
214393221 | 2.78 | Yes | No | RUUD | HRCU-A-CB (Split System: Heat Pump with Remote Outdoor Unit-Air-Source) | Centrally-Ducted | RD17AZ36AJ3N | D(A,C,E)42D44+TDR | R802V0504A17UHS | 33400 | 18 | 10 | 8.1 | 34200 | 29800 | 87.13% | 1.9 | 31400 | R-410A
214393591 | 2.77 | Yes | No | RUUD | HRCU-A-CB (Split System: Heat Pump with Remote Outdoor Unit-Air-Source) | Centrally-Ducted | RD17AZ36AJ3N | D(A,C,E)48D34+TDR | R921V0403A17M4S | 33200 | 18 | 10 | 8.1 | 34200 | 29600 | 86.55% | 1.9 | 31400 | R-410A
214595929 | 2 | Yes | Yes | AIRQUEST | HRCU-A-C (Split System: Heat Pump with Remote Outdoor Unit with No Indoor Fan --Air Source) | Centrally-Ducted | DLCURAH24ABK | HG34936+TD |  | 24000 | 16 | 10.5 | 9.5 | 23400 | 19600 | 83.76% | 1.95 | 20000 | R-410A
214596010 | 2 | Yes | Yes | AIRQUEST | HRCU-A-C (Split System: Heat Pump with Remote Outdoor Unit with No Indoor Fan --Air Source) | Centrally-Ducted | DLCURAH24ABK | H,PG32936+TD |  | 24000 | 16 | 10.5 | 9.4 | 23400 | 19600 | 83.76% | 1.94 | 20000 | R-410A
213204380 | 1.98 | Yes | No | TEMPSTAR | HRCU-A-CB (Split System: Heat Pump with Remote Outdoor Unit-Air-Source) | Centrally-Ducted | DLCURAH24AAK | D(A,C,E)36C34+TDR | *96VTN1002122A* | 23800 | 16.5 | 10 | 8.1 | 24800 | 25600 | 103.2% | 2.54 | 24800 | R-410A
214627778 | 1.46 | Yes | Yes | CARRIER | HRCU-A-CB (Split System: Heat Pump with Remote Outdoor Unit-Air-Source) | Centrally-Ducted | 38MURAQ18AB3* | PL36H210P299 | 59SU5B040M17**12 | 17500 | 16 | 11 | 8.1 | 16400 | 18300 | 111.6% | 2.24 | 11200 | R-410A
214627787 | 1.46 | Yes | Yes | CARRIER | HRCU-A-CB (Split System: Heat Pump with Remote Outdoor Unit-Air-Source) | Centrally-Ducted | 38MURAQ18AB3* | C36A***L139 | 59SU5B040M17**12 | 17500 | 16 | 10.5 | 8.5 | 17100 | 18700 | 109.4% | 2.3 | 11500 | R-410A
213779777 | 2.77 | Yes | Yes | HEIL | HRCU-A-CB (Split System: Heat Pump with Remote Outdoor Unit-Air-Source) | Centrally-Ducted | HVH837GKA** | EA*4X61L24A*+WALLCON | *97CMN1002122B* | 33200 | 17.5 | 11.7 | 8.5 | 32000 | 24800 | 77.5% | 2 | 31000 | R-410A
213782267 | 2.75 | Yes | Yes | HEIL | HRCU-A-CB (Split System: Heat Pump with Remote Outdoor Unit-Air-Source) | Centrally-Ducted | HVH837GKA2* | EHD4X60AAL+WALLCON | *80CTL1352422B* | 33000 | 16.5 | 11.5 | 8.1 | 32200 | 24800 | 77.02% | 2 | 31200 | R-410A
212974971 | 1.95 | Yes | Yes | HEIL | HRCU-A-CB (Split System: Heat Pump with Remote Outdoor Unit-Air-Source) | Centrally-Ducted | DLCURAH24ABK | EA*4X30L17A* | *96VTN0401410B* | 23400 | 16 | 10 | 8.5 | 26400 | 24800 | 93.94% | 2.06 | 19200 | R-410A
216738696 | 1.9 | Yes | Yes | COMFORTMAKER | HRCU-A-CB (Split System: Heat Pump with Remote Outdoor Unit-Air-Source) | Centrally-Ducted | D5CUHAH24AAK | ESH5X36M12A* | *95MSU0401712A* | 22800 | 16 | 11 | 8.1 | 20800 | 18600 | 89.42% | 1.85 | 17700 | R-454B
214393200 | 2.57 | No | No | RUUD | HRCU-A-CB (Split System: Heat Pump with Remote Outdoor Unit-Air-Source) | Centrally-Ducted | RD17AZ36AJ3N | D(A,C,E)48D24+TDR | R802V0504A17UHN | 30800 | 17.6 | 9.6 | 8.1 | 34200 | 29800 | 87.13% | 1.9 | 31400 | R-410A
214393693 | 2.78 | Yes | No | RUUD | HRCU-A-CB (Split System: Heat Pump with Remote Outdoor Unit-Air-Source) | Centrally-Ducted | RD17AZ36AJ3N | D(A,C,E)42D44+TDR | R921V0855A21M4S | 33400 | 18 | 10 | 8.1 | 34200 | 29600 | 86.55% | 1.9 | 31400 | R-410A
214394211 | 2.77 | Yes | No | RUUD | HRCU-A-CB (Split System: Heat Pump with Remote Outdoor Unit-Air-Source) | Centrally-Ducted | RD17AZ36AJ3N | D(A,C,E)48D34+TDR | U802VA050317M | 33200 | 18 | 10 | 8.1 | 34200 | 29600 | 86.55% | 1.9 | 31400 | R-410A
214394029 | 2.78 | Yes | No | RUUD | HRCU-A-CB (Split System: Heat Pump with Remote Outdoor Unit-Air-Source) | Centrally-Ducted | RD17AZ36AJ3N | D(A,C,E)42D44+TDR | R962V0603A17M4S | 33400 | 18 | 10 | 8.1 | 34200 | 29800 | 87.13% | 1.9 | 31600 | R-410A
215375216 | 3.79 | Yes | No | RUUD | HRCU-A-CB (Split System: Heat Pump with Remote Outdoor Unit-Air-Source) | Centrally-Ducted | RD17AZ48AJ3N | D(A,C,E)60D34+TDR | R801V0755A21UHN | 45500 | 15.2 | 10 | 8.1 | 45500 | 32400 | 71.21% | 2.4 | 25600 | R-410A
215375227 | 3.67 | Yes | No | RUUD | HRCU-A-CB (Split System: Heat Pump with Remote Outdoor Unit-Air-Source) | Centrally-Ducted | RD17AZ48AJ3N | D(A,C,E)48B46+TDR | R801V1005A21UHN | 44000 | 16 | 10 | 8.1 | 45500 | 32400 | 71.21% | 2.4 | 25400 | R-410A
215375241 | 3.79 | Yes | No | RUUD | HRCU-A-CB (Split System: Heat Pump with Remote Outdoor Unit-Air-Source) | Centrally-Ducted | RD17AZ48AJ3N | D(A,C,E)60D36+TDR | R801V1255A24DZ | 45500 | 16 | 10 | 8.1 | 45500 | 32400 | 71.21% | 2.4 | 25400 | R-410A
215375250 | 3.67 | Yes | No | RUUD | HRCU-A-CB (Split System: Heat Pump with Remote Outdoor Unit-Air-Source) | Centrally-Ducted | RD17AZ48AJ3N | D(A,C,E)48B44+TDR | R802V0755A21DZ | 44000 | 16 | 10 | 8.1 | 45500 | 32400 | 71.21% | 2.4 | 25400 | R-410A
215375110 | 2.75 | Yes | No | RUUD | HRCU-A-CB (Split System: Heat Pump with Remote Outdoor Unit-Air-Source) | Centrally-Ducted | RD17AZ36AJ3N | D(A,C,E)36C46+TDR | R801V0704A17UHU | 33000 | 18 | 10 | 8.1 | 34200 | 31400 | 91.81% | 1.9 | 29600 | R-410A
215293283 | 1.93 | Yes | Yes | AIRQUEST | HRCU-A-CB (Split System: Heat Pump with Remote Outdoor Unit-Air-Source) | Centrally-Ducted | DLCURAH24ABK | HG32936 | *96VTN1002122B* | 23200 | 17 | 10 | 8.5 | 24800 | 23400 | 94.35% | 1.98 | 18200 | R-410A
215293285 | 1.93 | Yes | Yes | AIRQUEST | HRCU-A-CB (Split System: Heat Pump with Remote Outdoor Unit-Air-Source) | Centrally-Ducted | DLCURAH24ABK | H,GE32936 | *96VTN1002122B* | 23200 | 17 | 10 | 8.5 | 24800 | 23400 | 94.35% | 1.98 | 18200 | R-410A
204300543 | 2.72 | Yes | Yes | ARCOAIRE | HRCU-A-CB (Split System: Heat Pump with Remote Outdoor Unit-Air-Source) | Centrally-Ducted | HVH837GKA** | EHD4X48AAL+WALLCON | *97CMN1202422A* | 32600 | 16.5 | 11 | 8.1 | 33000 | 25000 | 75.76% | 1.96 | 31800 | R-410A
204299889 | 2.7 | Yes | Yes | ARCOAIRE | HRCU-A-CB (Split System: Heat Pump with Remote Outdoor Unit-Air-Source) | Centrally-Ducted | HVH837GKA** | EN(A,D)4X48L24**+WALLCON | *80CTL1352422A* | 32400 | 17.5 | 11.7 | 8.1 | 32800 | 24800 | 75.61% | 1.98 | 31400 | R-410A
204299289 | 2.7 | Yes | Yes | ARCOAIRE | HRCU-A-CB (Split System: Heat Pump with Remote Outdoor Unit-Air-Source) | Centrally-Ducted | HVH837GKA** | EA*4X48L21A*+WALLCON | *97CMN1002122A* | 32400 | 17.5 | 11.7 | 8.5 | 32600 | 25000 | 76.69% | 1.98 | 31400 | R-410A
204299839 | 2.7 | Yes | Yes | ARCOAIRE | HRCU-A-CB (Split System: Heat Pump with Remote Outdoor Unit-Air-Source) | Centrally-Ducted | HVH837GKA** | EN(A,D,W)4X48L21**+WALLCON | *80CTL0901716A* | 32400 | 18 | 11.7 | 8.1 | 32800 | 24800 | 75.61% | 1.98 | 31400 | R-410A
204298639 | 2.63 | Yes | Yes | ARCOAIRE | HRCU-A-CB (Split System: Heat Pump with Remote Outdoor Unit-Air-Source) | Centrally-Ducted | HVH837GKA** | EA*4X36L17A*+WALLCON | *80CTL0901716A* | 31600 | 17.5 | 11 | 8.1 | 33200 | 24200 | 72.89% | 1.86 | 31200 | R-410A
207436208 | 1.85 | Yes | Yes | LENNOX | HRCU-A-CB (Split System: Heat Pump with Remote Outdoor Unit-Air-Source) | Centrally-Ducted | SL25XPV-024-230A** | CHX35-42C-**-*+TDR | SL280UH080NV60C* | 22200 | 20.2 | 14.5 | 9.3 | 21400 | 20200 | 94.39% | 1.9 | 23600 | R-410A
214392488 | 1.7 | No | No | RUUD | HRCU-A-CB (Split System: Heat Pump with Remote Outdoor Unit-Air-Source) | Centrally-Ducted | RD17AZ24AJ3N | D(A,C,E)24D24+TDR | R951V0403A17M4S | 20400 | 17.7 | 9 | 8.1 | 22600 | 16900 | 74.78% | 2 | 19000 | R-410A
214393622 | 2.82 | Yes | No | RUUD | HRCU-A-CB (Split System: Heat Pump with Remote Outdoor Unit-Air-Source) | Centrally-Ducted | RD17AZ36AJ3N | D(A,C,E)48D44+TDR | R921V0603A17M4S | 33800 | 18 | 10 | 8.1 | 34200 | 29800 | 87.13% | 1.9 | 31600 | R-410A
214393638 | 2.77 | Yes | No | RUUD | HRCU-A-CB (Split System: Heat Pump with Remote Outdoor Unit-Air-Source) | Centrally-Ducted | RD17AZ36AJ3N | D(A,C,E)42C44+TDR | R921V0703A17M4S | 33200 | 18 | 10 | 8.1 | 34200 | 29600 | 86.55% | 1.9 | 31400 | R-410A
214392519 | 1.8 | Yes | No | RUUD | HRCU-A-CB (Split System: Heat Pump with Remote Outdoor Unit-Air-Source) | Centrally-Ducted | RD17AZ24AJ3N | D(A,C,E)24C34+TDR | R951V0603A17M4S | 21600 | 18 | 10 | 8.1 | 22600 | 17000 | 75.22% | 2 | 19000 | R-410A
214392552 | 1.7 | No | No | RUUD | HRCU-A-CB (Split System: Heat Pump with Remote Outdoor Unit-Air-Source) | Centrally-Ducted | RD17AZ24AJ3N | D(A,C,E)24D24+TDR | R951V0703A17M4S | 20400 | 17.7 | 9 | 8.1 | 22600 | 16900 | 74.78% | 2 | 19000 | R-410A
214392555 | 1.8 | Yes | No | RUUD | HRCU-A-CB (Split System: Heat Pump with Remote Outdoor Unit-Air-Source) | Centrally-Ducted | RD17AZ24AJ3N | D(A,C,E)30B34+TDR | R951V0703A17M4S | 21600 | 18 | 10 | 8.1 | 22600 | 16900 | 74.78% | 2 | 19000 | R-410A
214392669 | 1.73 | No | No | RUUD | HRCU-A-CB (Split System: Heat Pump with Remote Outdoor Unit-Air-Source) | Centrally-Ducted | RD17AZ24AJ3N | D(A,C,E)30D24+TDR | U97MV0603A17DHS | 20800 | 18.8 | 9.7 | 8.1 | 22600 | 16900 | 74.78% | 2 | 19000 | R-410A
214092000 | 2.65 | No | No | YORK | HRCU-A-CB (Split System: Heat Pump with Remote Outdoor Unit-Air-Source) | Centrally-Ducted | HMH72B341 | D(A,C,E)36A34+TDR | TM8Y080B12MP11 | 31800 | 17.9 | 9.8 | 8.1 | 33400 | 27400 | 82.04% | 2.63 | 25200 | R-410A
214092738 | 2.8 | No | No | YORK | HRCU-A-CB (Split System: Heat Pump with Remote Outdoor Unit-Air-Source) | Centrally-Ducted | HMH72B341 | D(A,C,E)42A46+TDR | TM8Y100C20MP11 | 33600 | 18 | 9.5 | 8.3 | 33600 | 30400 | 90.48% | 2.81 | 27000 | R-410A
214092763 | 2.73 | Yes | No | YORK | HRCU-A-CB (Split System: Heat Pump with Remote Outdoor Unit-Air-Source) | Centrally-Ducted | HMH72B341 | D(A,C,E)48B36+TDR | TM9V080C16MP12 | 32800 | 17.5 | 10 | 8.1 | 33800 | 27400 | 81.07% | 2.65 | 25400 | R-410A
214092768 | 2.67 | No | No | YORK | HRCU-A-CB (Split System: Heat Pump with Remote Outdoor Unit-Air-Source) | Centrally-Ducted | HMH72B341 | D(A,C,E)42A46+TDR | TM9V120D20MP12 | 32000 | 17 | 9.4 | 8.5 | 32400 | 28200 | 87.04% | 2.79 | 25400 | R-410A
214092845 | 2.7 | Yes | Yes | YORK | HRCU-A-CB (Split System: Heat Pump with Remote Outdoor Unit-Air-Source) | Centrally-Ducted | HMH72B341 | D(A,C,E)42A46+TDR | Y81E080C20LMPS1 | 32400 | 18 | 10 | 8.5 | 33400 | 28400 | 85.03% | 2.71 | 25800 | R-410A
215375099 | 1.78 | Yes | No | RUUD | HRCU-A-CB (Split System: Heat Pump with Remote Outdoor Unit-Air-Source) | Centrally-Ducted | RD17AZ24AJ3N | D(A,C,E)30B36+TDR | R951V0603A17UHU | 21400 | 17 | 10 | 8.1 | 22400 | 19100 | 85.27% | 2 | 17000 | R-410A
214242506 | 1.93 | Yes | No | BRYANT HEATING AND COOLING SYSTEMS | HRCU-A-CB (Split System: Heat Pump with Remote Outdoor Unit-Air-Source) | Centrally-Ducted | 288BNV025*0**B* | CNPV*2417AL*+UI | 986TD42080C17*** | 23200 | 16 | 10.5 | 8.1 | 22000 | 16900 | 76.82% | 1.92 | 21200 | R-410A
214392688 | 1.7 | No | No | RUUD | HRCU-A-CB (Split System: Heat Pump with Remote Outdoor Unit-Air-Source) | Centrally-Ducted | RD17AZ24AJ3N | D(A,C,E)36B24+TDR | U97MV0703A17DHS | 20400 | 18.6 | 9 | 8.1 | 22600 | 16900 | 74.78% | 2 | 19000 | R-410A
214392689 | 1.73 | No | No | RUUD | HRCU-A-CB (Split System: Heat Pump with Remote Outdoor Unit-Air-Source) | Centrally-Ducted | RD17AZ24AJ3N | D(A,C,E)36C24+TDR | U97MV0703A17DHS | 20800 | 18.8 | 9.7 | 8.1 | 22600 | 16900 | 74.78% | 2 | 19000 | R-410A
214393723 | 2.73 | Yes | No | RUUD | HRCU-A-CB (Split System: Heat Pump with Remote Outdoor Unit-Air-Source) | Centrally-Ducted | RD17AZ36AJ3N | D(A,C,E)48C34+TDR | R921V1005A21M4S | 32800 | 17 | 10 | 8.1 | 34200 | 29600 | 86.55% | 1.9 | 31400 | R-410A
204298769 | 2.63 | Yes | Yes | ARCOAIRE | HRCU-A-CB (Split System: Heat Pump with Remote Outdoor Unit-Air-Source) | Centrally-Ducted | HVH837GKA** | EA*4X36L21A*+WALLCON | *80CTL0901716A* | 31600 | 17.5 | 11.5 | 8.1 | 33000 | 24200 | 73.33% | 1.86 | 31000 | R-410A
204298789 | 2.62 | Yes | Yes | ARCOAIRE | HRCU-A-CB (Split System: Heat Pump with Remote Outdoor Unit-Air-Source) | Centrally-Ducted | HVH837GKA** | EA*4X36L21A*+WALLCON | *97CMN0602120A* | 31400 | 17 | 11 | 8.1 | 33600 | 24600 | 73.21% | 1.84 | 31400 | R-410A
215375252 | 3.79 | Yes | No | RUUD | HRCU-A-CB (Split System: Heat Pump with Remote Outdoor Unit-Air-Source) | Centrally-Ducted | RD17AZ48AJ3N | D(A,C,E)60D34+TDR | R802V0755A21DZ | 45500 | 16 | 10 | 8.1 | 45500 | 32400 | 71.21% | 2.4 | 25400 | R-410A
215375318 | 3.67 | Yes | No | RUUD | HRCU-A-CB (Split System: Heat Pump with Remote Outdoor Unit-Air-Source) | Centrally-Ducted | RD17AZ48AJ3N | D(A,C,E)48B44+TDR | R951V1005A21M4S | 44000 | 15.2 | 10 | 8.1 | 45500 | 32600 | 71.65% | 2.3 | 25600 | R-410A
215293510 | 2.42 | No | No | AIRQUEST | HRCU-A-CB (Split System: Heat Pump with Remote Outdoor Unit-Air-Source) | Centrally-Ducted | DLCURAH30ABK | H,GG32936 | *92MSN0801716A* | 29000 | 15.2 | 8.5 | 8.1 | 32400 | 27600 | 85.19% | 1.78 | 22400 | R-410A
216677485 | 1.97 | No | No | ARCOAIRE | HRCU-A-CB (Split System: Heat Pump with Remote Outdoor Unit-Air-Source) | Centrally-Ducted | D5CURAH24AAK | EA*5X36M17A* | *96VSN0601412B* | 23600 | 15.2 | 9.8 | 8.5 | 24000 | 19400 | 80.83% | 1.9 | 18900 | R-454B
216677535 | 2.03 | Yes | No | ARCOAIRE | HRCU-A-CB (Split System: Heat Pump with Remote Outdoor Unit-Air-Source) | Centrally-Ducted | D5CURAH24AAK | EA*5X25M17A* | *96VSN0601716B* | 24400 | 15.5 | 10 | 8.5 | 23200 | 19100 | 82.33% | 1.94 | 18500 | R-454B
216676733 | 1.98 | No | No | ARCOAIRE | HRCU-A-CB (Split System: Heat Pump with Remote Outdoor Unit-Air-Source) | Centrally-Ducted | D5CURAH24AAK | ESH5X30M12A* | *80MSU0401712A* | 23800 | 15.2 | 9.8 | 8.5 | 24200 | 19500 | 80.58% | 1.9 | 19000 | R-454B
216676626 | 1.98 | No | No | ARCOAIRE | HRCU-A-CB (Split System: Heat Pump with Remote Outdoor Unit-Air-Source) | Centrally-Ducted | D5CURAH24AAK | ESH5X36M12A* | *80MS(N,L)1102120A* | 23800 | 15.2 | 9.8 | 8.5 | 23600 | 19200 | 81.36% | 1.94 | 18700 | R-454B
216677655 | 2.08 | Yes | Yes | ARCOAIRE | HRCU-A-CB (Split System: Heat Pump with Remote Outdoor Unit-Air-Source) | Centrally-Ducted | D5CURAH24AAK | EA*5X37M21A* | *96VSN1002120B* | 25000 | 16 | 10 | 9 | 23200 | 19100 | 82.33% | 2.06 | 18500 | R-454B
214242856 | 1.98 | Yes | Yes | BRYANT HEATING AND COOLING SYSTEMS | HRCU-A-CB (Split System: Heat Pump with Remote Outdoor Unit-Air-Source) | Centrally-Ducted | 288BNV025*0**B* | CNPV*4217AL*+UI | 88*TB36045C17*** | 23800 | 16 | 11 | 8.1 | 21400 | 16700 | 78.04% | 1.96 | 20800 | R-410A
215375092 | 1.8 | Yes | No | RUUD | HRCU-A-CB (Split System: Heat Pump with Remote Outdoor Unit-Air-Source) | Centrally-Ducted | RD17AZ24AJ3N | D(A,C,E)30B36+TDR | R802V1004A17UHS | 21600 | 17 | 10 | 8.1 | 22600 | 18900 | 83.63% | 2.1 | 16800 | R-410A
214092854 | 2.7 | No | No | YORK | HRCU-A-CB (Split System: Heat Pump with Remote Outdoor Unit-Air-Source) | Centrally-Ducted | HMH72B341 | D(A,C,E)42A46+TDR | Y81E100B12SMPS1 | 32400 | 18.5 | 9.5 | 8.1 | 34000 | 28000 | 82.35% | 2.66 | 25800 | R-410A
214092868 | 2.8 | No | No | YORK | HRCU-A-CB (Split System: Heat Pump with Remote Outdoor Unit-Air-Source) | Centrally-Ducted | HMH72B341 | D(A,C,E)36A36+TDR | Y81E120C16LMPS1 | 33600 | 18 | 9.5 | 8.1 | 32600 | 30200 | 92.64% | 2.73 | 26600 | R-410A
214092888 | 2.72 | No | No | YORK | HRCU-A-CB (Split System: Heat Pump with Remote Outdoor Unit-Air-Source) | Centrally-Ducted | HMH72B341 | D(A,C,E)48B36+TDR | Y82E100C16LMPS1 | 32600 | 18 | 9.5 | 8.5 | 33400 | 28000 | 83.83% | 2.7 | 25600 | R-410A
214596002 | 1.5 | Yes | Yes | AIRQUEST | HRCU-A-C (Split System: Heat Pump with Remote Outdoor Unit with No Indoor Fan --Air Source) | Centrally-Ducted | DLCURAH18ABK | H,PG34936+TD |  | 18000 | 16 | 11.7 | 9.5 | 17400 | 14600 | 83.91% | 2.2 | 13700 | R-410A
214813317 | 3.54 | Yes | No | YORK | HRCU-A-CB (Split System: Heat Pump with Remote Outdoor Unit-Air-Source) | Centrally-Ducted | YH2F48TB21 | C(A,C,D,E)60A3G+TXV+TDR | TM9V100C20MP12 | 42500 | 15.8 | 11.4 | 8.1 | 44000 | 31200 | 70.91% | 3.05 | 30400 | R-410A
204299069 | 2.65 | Yes | Yes | ARCOAIRE | HRCU-A-CB (Split System: Heat Pump with Remote Outdoor Unit-Air-Source) | Centrally-Ducted | HVH837GKA** | EA*4X42L24A*+WALLCON | *80CTL0902120A* | 31800 | 17.5 | 11.5 | 8.1 | 33200 | 24400 | 73.49% | 1.9 | 31400 | R-410A
216682348 | 1.98 | Yes | Yes | HEIL | HRCU-A-CB (Split System: Heat Pump with Remote Outdoor Unit-Air-Source) | Centrally-Ducted | DLCURAH24ABK | EHD4X36AAL | *97VTN1002120A* | 23800 | 16.5 | 10 | 8.5 | 25200 | 22400 | 88.89% | 1.75 | 18700 | R-410A
212973838 | 2.03 | Yes | Yes | HEIL | HRCU-A-CB (Split System: Heat Pump with Remote Outdoor Unit-Air-Source) | Centrally-Ducted | DLCURAH24ABK | EA*4X25L17A* | *96VSN0801716B* | 24400 | 17 | 10 | 8.5 | 25400 | 21600 | 85.04% | 1.8 | 18800 | R-410A
216974477 | 4.58 | No | No | BRYANT HEATING AND COOLING SYSTEMS | HRCU-A-CB (Split System: Heat Pump with Remote Outdoor Unit-Air-Source) | Centrally-Ducted | 290VAN060**AA* | C60A***L18*+TXV | 83*CA60080C21*** | 55000 | 18 | 9 | 8.5 | 57000 | 41000 | 71.93% | 2.02 | 49500 | R-454B
216974491 | 4.63 | No | No | BRYANT HEATING AND COOLING SYSTEMS | HRCU-A-CB (Split System: Heat Pump with Remote Outdoor Unit-Air-Source) | Centrally-Ducted | 290VAN060**AA* | PL60H210P17*+TXV | 83*CB60080C21*** | 55500 | 18 | 9 | 8.5 | 56500 | 40500 | 71.68% | 2.04 | 49500 | R-454B
214092904 | 2.72 | No | No | YORK | HRCU-A-CB (Split System: Heat Pump with Remote Outdoor Unit-Air-Source) | Centrally-Ducted | HMH72B341 | D(A,C,E)48B36+TDR | YP9C100C20MP13 | 32600 | 17.5 | 9.5 | 8.1 | 34000 | 28400 | 83.53% | 2.69 | 26000 | R-410A
213296027 | 2.63 | No | No | YORK | HRCU-A-CB (Split System: Heat Pump with Remote Outdoor Unit-Air-Source) | Centrally-Ducted | HMH72B341 | D(A,C,E)36A3G+TXV+TDR | TM8V100C16MP12 | 31600 | 17.5 | 9.8 | 8.4 | 34000 | 27400 | 80.59% | 2.68 | 25400 | R-410A
213296029 | 2.58 | No | No | YORK | HRCU-A-CB (Split System: Heat Pump with Remote Outdoor Unit-Air-Source) | Centrally-Ducted | HMH72B341 | D(A,C,E)36A3G+TXV+TDR | TM8V120C20MP12 | 31000 | 16.3 | 8.8 | 8.5 | 32200 | 27600 | 85.71% | 2.7 | 25000 | R-410A
214595998 | 1.5 | Yes | Yes | AIRQUEST | HRCU-A-C (Split System: Heat Pump with Remote Outdoor Unit with No Indoor Fan --Air Source) | Centrally-Ducted | DLCURAH18ABK | H,PG30924+TD |  | 18000 | 16 | 11.7 | 9.1 | 17300 | 14600 | 84.39% | 2.12 | 13700 | R-410A
212973668 | 1.43 | Yes | Yes | HEIL | HRCU-A-CB (Split System: Heat Pump with Remote Outdoor Unit-Air-Source) | Centrally-Ducted | DLCURAH18ABK | EA*4X24L17A* | *96VSN0801716B* | 17200 | 16 | 10.5 | 8.5 | 18200 | 19400 | 106.6% | 2.34 | 12300 | R-410A
212974724 | 1.44 | Yes | No | HEIL | HRCU-A-CB (Split System: Heat Pump with Remote Outdoor Unit-Air-Source) | Centrally-Ducted | DLCURAH18ABK | EN(A,D)4X24L17** | *96VTN0401410B* | 17300 | 15.5 | 10.5 | 8.5 | 18400 | 19200 | 104.3% | 2.3 | 12400 | R-410A
215375213 | 3.79 | Yes | No | RUUD | HRCU-A-CB (Split System: Heat Pump with Remote Outdoor Unit-Air-Source) | Centrally-Ducted | RD17AZ48AJ3N | D(A,C,E)60D36+TDR | R801V0755A21DZ | 45500 | 16 | 10 | 8.1 | 45500 | 32400 | 71.21% | 2.4 | 25400 | R-410A
215375214 | 3.67 | Yes | No | RUUD | HRCU-A-CB (Split System: Heat Pump with Remote Outdoor Unit-Air-Source) | Centrally-Ducted | RD17AZ48AJ3N | D(A,C,E)48B44+TDR | R801V0755A21UHN | 44000 | 15.2 | 10 | 8.1 | 45500 | 32400 | 71.21% | 2.4 | 25600 | R-410A
214392706 | 1.75 | No | No | RUUD | HRCU-A-CB (Split System: Heat Pump with Remote Outdoor Unit-Air-Source) | Centrally-Ducted | RD17AZ24AJ3N | D(A,C,E)36D24+TDR | U98MV0603A17UPS | 21000 | 18.9 | 9.8 | 8.1 | 22600 | 16900 | 74.78% | 2 | 19000 | R-410A
214392720 | 1.7 | No | No | RUUD | HRCU-A-CB (Split System: Heat Pump with Remote Outdoor Unit-Air-Source) | Centrally-Ducted | RD17AZ24AJ3N | D(A,C,E)36B24+TDR | U98MV0703A17UPS | 20400 | 18.6 | 9 | 8.1 | 22600 | 16900 | 74.78% | 2 | 19000 | R-410A
214242386 | 2.02 | Yes | Yes | BRYANT HEATING AND COOLING SYSTEMS | HRCU-A-CB (Split System: Heat Pump with Remote Outdoor Unit-Air-Source) | Centrally-Ducted | 288BNV025*0**C* | CNPV*4824AL*+UI | 986TD66120C24*** | 24200 | 17 | 11 | 8.1 | 21200 | 16600 | 78.3% | 2 | 20600 | R-410A
215223126 | 1.97 | Yes | Yes | BRYANT HEATING AND COOLING SYSTEMS | HRCU-A-CB (Split System: Heat Pump with Remote Outdoor Unit-Air-Source) | Centrally-Ducted | 288BNV025*0**C* | H,PE7J936 | 987MB42080C17*** | 23600 | 16 | 11 | 8.1 | 20000 | 16300 | 81.5% | 1.92 | 19800 | R-410A
215293517 | 2.45 | No | No | AIRQUEST | HRCU-A-CB (Split System: Heat Pump with Remote Outdoor Unit-Air-Source) | Centrally-Ducted | DLCURAH30ABK | H,GE33936 | *92MSN0801716A* | 29400 | 15.2 | 9 | 8.1 | 32400 | 27600 | 85.19% | 1.78 | 22400 | R-410A
215293569 | 2.52 | No | No | AIRQUEST | HRCU-A-CB (Split System: Heat Pump with Remote Outdoor Unit-Air-Source) | Centrally-Ducted | DLCURAH30ABK | HG34936 | *92MSN0802120A* | 30200 | 15.2 | 9 | 8.1 | 32600 | 27000 | 82.82% | 1.8 | 22400 | R-410A
215293578 | 2.52 | No | No | AIRQUEST | HRCU-A-CB (Split System: Heat Pump with Remote Outdoor Unit-Air-Source) | Centrally-Ducted | DLCURAH30ABK | HE36936 | *92MSN0802120A* | 30200 | 15.2 | 9 | 8.1 | 32600 | 27000 | 82.82% | 1.8 | 22400 | R-410A
215293612 | 2.5 | No | No | AIRQUEST | HRCU-A-CB (Split System: Heat Pump with Remote Outdoor Unit-Air-Source) | Centrally-Ducted | DLCURAH30ABK | H,GG33936 | *92MSN1002120A* | 30000 | 15.2 | 9 | 8.1 | 32800 | 27600 | 84.15% | 1.78 | 22600 | R-410A
215293669 | 2.5 | No | No | AIRQUEST | HRCU-A-CB (Split System: Heat Pump with Remote Outdoor Unit-Air-Source) | Centrally-Ducted | DLCURAH30ABK | H,GG35936 | *92MSN1202420A* | 30000 | 15.2 | 9 | 8.1 | 32600 | 27200 | 83.44% | 1.8 | 22400 | R-410A
215293687 | 2.5 | No | No | AIRQUEST | HRCU-A-CB (Split System: Heat Pump with Remote Outdoor Unit-Air-Source) | Centrally-Ducted | DLCURAH30ABK | H,GE9J936 | *92MSN1202420A* | 30000 | 15.2 | 9 | 8.1 | 32600 | 27200 | 83.44% | 1.8 | 22400 | R-410A
215293692 | 2.5 | No | No | AIRQUEST | HRCU-A-CB (Split System: Heat Pump with Remote Outdoor Unit-Air-Source) | Centrally-Ducted | DLCURAH30ABK | H,GE80936 | *92MSN1202420A* | 30000 | 15.2 | 9 | 8.1 | 32600 | 27200 | 83.44% | 1.8 | 22400 | R-410A
215293876 | 2.4 | No | No | AIRQUEST | HRCU-A-CB (Split System: Heat Pump with Remote Outdoor Unit-Air-Source) | Centrally-Ducted | DLCURAH30ABK | HE32936 | *96MSN0802120A* | 28800 | 15.2 | 8.5 | 8.1 | 32600 | 27200 | 83.44% | 1.8 | 22400 | R-410A
215375247 | 3.67 | Yes | No | RUUD | HRCU-A-CB (Split System: Heat Pump with Remote Outdoor Unit-Air-Source) | Centrally-Ducted | RD17AZ48AJ3N | D(A,C,E)48B46+TDR | R801V1505A24UH | 44000 | 16 | 10 | 8.1 | 45500 | 32400 | 71.21% | 2.4 | 25400 | R-410A
215375281 | 3.79 | Yes | No | RUUD | HRCU-A-CB (Split System: Heat Pump with Remote Outdoor Unit-Air-Source) | Centrally-Ducted | RD17AZ48AJ3N | D(A,C,E)60D36+TDR | R802V1255A24UHN | 45500 | 16 | 10 | 8.1 | 45500 | 32400 | 71.21% | 2.4 | 25400 | R-410A
215375295 | 3.67 | Yes | No | RUUD | HRCU-A-CB (Split System: Heat Pump with Remote Outdoor Unit-Air-Source) | Centrally-Ducted | RD17AZ48AJ3N | D(A,C,E)48B46+TDR | R921V0705A21M4S | 44000 | 15.2 | 10 | 8.1 | 45500 | 32600 | 71.65% | 2.3 | 25600 | R-410A
215375297 | 3.79 | Yes | No | RUUD | HRCU-A-CB (Split System: Heat Pump with Remote Outdoor Unit-Air-Source) | Centrally-Ducted | RD17AZ48AJ3N | D(A,C,E)60D36+TDR | R921V0705A21M4S | 45500 | 15.2 | 10 | 8.1 | 45500 | 32600 | 71.65% | 2.3 | 25600 | R-410A
207436255 | 2.78 | Yes | Yes | LENNOX | HRCU-A-CB (Split System: Heat Pump with Remote Outdoor Unit-Air-Source) | Centrally-Ducted | SL25XPV-036-230A** | C35-36B+TDR+TXV | SL280UH090V36B* | 33400 | 22.2 | 13.4 | 8.6 | 35400 | 26600 | 75.14% | 1.76 | 33200 | R-410A
207436292 | 2.82 | Yes | Yes | LENNOX | HRCU-A-CB (Split System: Heat Pump with Remote Outdoor Unit-Air-Source) | Centrally-Ducted | SL25XPV-036-230A** | C35-50/60C+TDR+TXV | SL280UH080NV60C* | 33800 | 21.6 | 13.5 | 8.7 | 34200 | 26600 | 77.78% | 1.82 | 30400 | R-410A
207436358 | 2.83 | Yes | Yes | LENNOX | HRCU-A-CB (Split System: Heat Pump with Remote Outdoor Unit-Air-Source) | Centrally-Ducted | SL25XPV-036-230A** | CH35-48B+TDR+TXV | SL280UH090V36B* | 34000 | 22.2 | 13.5 | 8.8 | 34400 | 26000 | 75.58% | 1.84 | 31000 | R-410A
214392171 | 1.8 | Yes | No | RUUD | HRCU-A-CB (Split System: Heat Pump with Remote Outdoor Unit-Air-Source) | Centrally-Ducted | RD17AZ24AJ3N | D(A,C,E)30B34+TDR | R801V0504A17UHS | 21600 | 18 | 10 | 8.1 | 22600 | 16900 | 74.78% | 2 | 19000 | R-410A
215293901 | 2.48 | No | No | AIRQUEST | HRCU-A-CB (Split System: Heat Pump with Remote Outdoor Unit-Air-Source) | Centrally-Ducted | DLCURAH30ABK | H,GG9J936 | *96MSN0802120A* | 29800 | 15.2 | 9 | 8.1 | 32600 | 27200 | 83.44% | 1.8 | 22400 | R-410A
215293905 | 2.48 | No | No | AIRQUEST | HRCU-A-CB (Split System: Heat Pump with Remote Outdoor Unit-Air-Source) | Centrally-Ducted | DLCURAH30ABK | H,GE1K936 | *96MSN0802120A* | 29800 | 15.2 | 9 | 8.1 | 32600 | 27200 | 83.44% | 1.8 | 22400 | R-410A
215293921 | 2.45 | No | No | AIRQUEST | HRCU-A-CB (Split System: Heat Pump with Remote Outdoor Unit-Air-Source) | Centrally-Ducted | DLCURAH30ABK | H,GG32936 | *96MSN1002120A* | 29400 | 15.2 | 8.5 | 8.5 | 32400 | 27000 | 83.33% | 1.8 | 22400 | R-410A
215293926 | 2.48 | No | No | AIRQUEST | HRCU-A-CB (Split System: Heat Pump with Remote Outdoor Unit-Air-Source) | Centrally-Ducted | DLCURAH30ABK | H,GG33936 | *96MSN1002120A* | 29800 | 15.2 | 8.5 | 8.5 | 32400 | 27000 | 83.33% | 1.8 | 22400 | R-410A
215293935 | 2.52 | No | No | AIRQUEST | HRCU-A-CB (Split System: Heat Pump with Remote Outdoor Unit-Air-Source) | Centrally-Ducted | DLCURAH30ABK | HG35936 | *96MSN1002120A* | 30200 | 15.2 | 9 | 8.5 | 32400 | 27000 | 83.33% | 1.8 | 22400 | R-410A
215293953 | 2.52 | No | No | AIRQUEST | HRCU-A-CB (Split System: Heat Pump with Remote Outdoor Unit-Air-Source) | Centrally-Ducted | DLCURAH30ABK | H,GG1K936 | *96MSN1002120A* | 30200 | 15.2 | 9 | 8.5 | 32400 | 27000 | 83.33% | 1.8 | 22400 | R-410A
215293960 | 2.52 | No | No | AIRQUEST | HRCU-A-CB (Split System: Heat Pump with Remote Outdoor Unit-Air-Source) | Centrally-Ducted | DLCURAH30ABK | HG82936 | *96MSN1002120A* | 30200 | 15.2 | 9 | 8.5 | 32400 | 27000 | 83.33% | 1.8 | 22400 | R-410A
215293994 | 2.45 | No | No | AIRQUEST | HRCU-A-CB (Split System: Heat Pump with Remote Outdoor Unit-Air-Source) | Centrally-Ducted | DLCURAH30ABK | H,GE7J936 | *96MSN1202422A* | 29400 | 15.2 | 8.5 | 8.1 | 32600 | 27200 | 83.44% | 1.8 | 22400 | R-410A
214392188 | 1.68 | No | No | RUUD | HRCU-A-CB (Split System: Heat Pump with Remote Outdoor Unit-Air-Source) | Centrally-Ducted | RD17AZ24AJ3N | D(A,C,E)30C24+TDR | R801V0504A17UHU | 20200 | 17.7 | 9 | 8.1 | 22400 | 17000 | 75.89% | 2 | 19000 | R-410A
207436441 | 2.78 | Yes | Yes | LENNOX | HRCU-A-CB (Split System: Heat Pump with Remote Outdoor Unit-Air-Source) | Centrally-Ducted | SL25XPV-036-230A** | CR33-48C*+TDR+TXV | SL280DF090V60C* | 33400 | 20.4 | 13 | 8.7 | 36000 | 29200 | 81.11% | 1.76 | 34000 | R-410A
214392237 | 1.73 | No | No | RUUD | HRCU-A-CB (Split System: Heat Pump with Remote Outdoor Unit-Air-Source) | Centrally-Ducted | RD17AZ24AJ3N | D(A,C,E)30D24+TDR | R801V0754A17UHN | 20800 | 18.8 | 9.7 | 8.1 | 22600 | 16800 | 74.34% | 2.1 | 18900 | R-410A
214392251 | 1.8 | Yes | No | RUUD | HRCU-A-CB (Split System: Heat Pump with Remote Outdoor Unit-Air-Source) | Centrally-Ducted | RD17AZ24AJ3N | D(A,C,E)30B34+TDR | R801V0754A17UHS | 21600 | 19 | 10 | 8.1 | 22600 | 16800 | 74.34% | 2.1 | 18900 | R-410A
216738739 | 1.95 | Yes | Yes | COMFORTMAKER | HRCU-A-CB (Split System: Heat Pump with Remote Outdoor Unit-Air-Source) | Centrally-Ducted | D5CUHAH24AAK | ESH5X36M12A* | *95MSU1002122A* | 23400 | 16 | 11 | 8.5 | 21200 | 18800 | 88.68% | 1.94 | 17800 | R-454B
216738823 | 1.88 | Yes | Yes | COMFORTMAKER | HRCU-A-CB (Split System: Heat Pump with Remote Outdoor Unit-Air-Source) | Centrally-Ducted | D5CUHAH24AAK | ESH5X36M12A* | *96VTN0601412B* | 22600 | 16 | 11 | 8.1 | 20800 | 18500 | 88.94% | 1.85 | 17600 | R-454B
216739053 | 1.95 | Yes | Yes | COMFORTMAKER | HRCU-A-CB (Split System: Heat Pump with Remote Outdoor Unit-Air-Source) | Centrally-Ducted | D5CUHAH24AAK | F5MA5*30L*B* |  | 23400 | 16 | 11 | 8.5 | 21200 | 18800 | 88.68% | 1.96 | 17800 | R-454B
215291891 | 1.92 | No | No | AIRQUEST | HRCU-A-CB (Split System: Heat Pump with Remote Outdoor Unit-Air-Source) | Centrally-Ducted | DLCURAH24ABK | H,GE7J936 | *92MSN0401712A* | 23000 | 16 | 9.5 | 8.5 | 24800 | 23600 | 95.16% | 1.96 | 18200 | R-410A
213296194 | 2.55 | No | No | YORK | HRCU-A-CB (Split System: Heat Pump with Remote Outdoor Unit-Air-Source) | Centrally-Ducted | HMH72B341 | C(A,C,D,E)48C26+TDR | TM8E080B12MP11 | 30600 | 17.7 | 9 | 8.5 | 34000 | 28000 | 82.35% | 2.61 | 25800 | R-410A
214595931 | 2 | Yes | Yes | AIRQUEST | HRCU-A-C (Split System: Heat Pump with Remote Outdoor Unit with No Indoor Fan --Air Source) | Centrally-Ducted | DLCURAH24ABK | HG7J936+TD |  | 24000 | 16 | 10.5 | 9.5 | 23400 | 19600 | 83.76% | 1.95 | 20000 | R-410A
215294003 | 2.5 | No | No | AIRQUEST | HRCU-A-CB (Split System: Heat Pump with Remote Outdoor Unit-Air-Source) | Centrally-Ducted | DLCURAH30ABK | H,GE1K936 | *96MSN1202422A* | 30000 | 15.2 | 9 | 8.1 | 32600 | 27200 | 83.44% | 1.8 | 22400 | R-410A
215294203 | 2.42 | No | No | AIRQUEST | HRCU-A-CB (Split System: Heat Pump with Remote Outdoor Unit-Air-Source) | Centrally-Ducted | DLCURAH30ABK | H,GG33936 | *96VTN0802120A* | 29000 | 15.2 | 8.5 | 8.1 | 32000 | 27000 | 84.38% | 1.78 | 22200 | R-410A
215294228 | 2.47 | No | No | AIRQUEST | HRCU-A-CB (Split System: Heat Pump with Remote Outdoor Unit-Air-Source) | Centrally-Ducted | DLCURAH30ABK | HG9J936 | *96VTN0802120A* | 29600 | 15.2 | 9 | 8.1 | 32000 | 27000 | 84.38% | 1.78 | 22200 | R-410A
215294421 | 2.47 | No | No | AIRQUEST | HRCU-A-CB (Split System: Heat Pump with Remote Outdoor Unit-Air-Source) | Centrally-Ducted | DLCURAH30ABK | H,GE8J936 | *96VTN1002122A* | 29600 | 15.2 | 9 | 8.1 | 32200 | 27400 | 85.09% | 1.76 | 22400 | R-410A
215294428 | 2.5 | No | No | AIRQUEST | HRCU-A-CB (Split System: Heat Pump with Remote Outdoor Unit-Air-Source) | Centrally-Ducted | DLCURAH30ABK | H,GG80936 | *96VTN1002122A* | 30000 | 15.2 | 9 | 8.1 | 32400 | 26800 | 82.72% | 1.8 | 22400 | R-410A
215294437 | 2.42 | No | No | AIRQUEST | HRCU-A-CB (Split System: Heat Pump with Remote Outdoor Unit-Air-Source) | Centrally-Ducted | DLCURAH30ABK | H,GE24936 | *96VTN1002122B* | 29000 | 15.2 | 8.5 | 8.1 | 32600 | 27600 | 84.66% | 1.78 | 22600 | R-410A
215294448 | 2.48 | No | No | AIRQUEST | HRCU-A-CB (Split System: Heat Pump with Remote Outdoor Unit-Air-Source) | Centrally-Ducted | DLCURAH30ABK | H,GG33936 | *96VTN1002122B* | 29800 | 15.2 | 9 | 8.1 | 32600 | 27600 | 84.66% | 1.78 | 22600 | R-410A
215294453 | 2.48 | No | No | AIRQUEST | HRCU-A-CB (Split System: Heat Pump with Remote Outdoor Unit-Air-Source) | Centrally-Ducted | DLCURAH30ABK | HG34936 | *96VTN1002122B* | 29800 | 15.2 | 9 | 8.1 | 32600 | 27200 | 83.44% | 1.8 | 22400 | R-410A
214392321 | 1.73 | No | No | RUUD | HRCU-A-CB (Split System: Heat Pump with Remote Outdoor Unit-Air-Source) | Centrally-Ducted | RD17AZ24AJ3N | D(A,C,E)36C24+TDR | R802V0503A14UHS | 20800 | 17.8 | 9.7 | 8.1 | 22600 | 16900 | 74.78% | 2 | 19000 | R-410A
214392336 | 1.7 | No | No | RUUD | HRCU-A-CB (Split System: Heat Pump with Remote Outdoor Unit-Air-Source) | Centrally-Ducted | RD17AZ24AJ3N | D(A,C,E)36B24+TDR | R802V0504A17UHN | 20400 | 17.7 | 9 | 8.1 | 22600 | 16900 | 74.78% | 2 | 19000 | R-410A
214392354 | 1.75 | No | No | RUUD | HRCU-A-CB (Split System: Heat Pump with Remote Outdoor Unit-Air-Source) | Centrally-Ducted | RD17AZ24AJ3N | D(A,C,E)36D24+TDR | R802V0504A17UHS | 21000 | 17.9 | 9.8 | 8.1 | 22600 | 16900 | 74.78% | 2 | 19000 | R-410A
214392402 | 1.75 | No | No | RUUD | HRCU-A-CB (Split System: Heat Pump with Remote Outdoor Unit-Air-Source) | Centrally-Ducted | RD17AZ24AJ3N | D(A,C,E)36D24+TDR | R802V0754A17UHS | 21000 | 18.9 | 9.8 | 8.1 | 22600 | 16800 | 74.34% | 2.1 | 18900 | R-410A
207436476 | 2.82 | Yes | Yes | LENNOX | HRCU-A-CB (Split System: Heat Pump with Remote Outdoor Unit-Air-Source) | Centrally-Ducted | SL25XPV-036-230A** | CX35-48B+TDR | SLP99UH070XV36B* | 33800 | 21.6 | 13 | 8.8 | 35800 | 27800 | 77.65% | 1.8 | 33400 | R-410A
207436507 | 2.8 | Yes | Yes | LENNOX | HRCU-A-CB (Split System: Heat Pump with Remote Outdoor Unit-Air-Source) | Centrally-Ducted | SL25XPV-036-230A** | CX35-50/60C+TDR | SLP99UH090XV36C* | 33600 | 22.2 | 13.3 | 8.7 | 34400 | 26800 | 77.91% | 1.8 | 30800 | R-410A
214393822 | 2.75 | Yes | No | RUUD | HRCU-A-CB (Split System: Heat Pump with Remote Outdoor Unit-Air-Source) | Centrally-Ducted | RD17AZ36AJ3N | D(A,C,E)36C44+TDR | R951V0603A17UHU | 33000 | 18 | 10 | 8.1 | 34200 | 29800 | 87.13% | 1.9 | 31600 | R-410A
214393859 | 2.75 | Yes | No | RUUD | HRCU-A-CB (Split System: Heat Pump with Remote Outdoor Unit-Air-Source) | Centrally-Ducted | RD17AZ36AJ3N | D(A,C,E)42B44+TDR | R951V0703A17M4S | 33000 | 18 | 10 | 8.1 | 34200 | 29600 | 86.55% | 1.9 | 31400 | R-410A
214393874 | 2.57 | No | No | RUUD | HRCU-A-CB (Split System: Heat Pump with Remote Outdoor Unit-Air-Source) | Centrally-Ducted | RD17AZ36AJ3N | D(A,C,E)48D24+TDR | R951V0703A17M4S | 30800 | 17.6 | 9.6 | 8.1 | 34200 | 29600 | 86.55% | 1.9 | 31400 | R-410A
214393875 | 2.77 | Yes | No | RUUD | HRCU-A-CB (Split System: Heat Pump with Remote Outdoor Unit-Air-Source) | Centrally-Ducted | RD17AZ36AJ3N | D(A,C,E)48D34+TDR | R951V0703A17M4S | 33200 | 18 | 10 | 8.1 | 34200 | 29600 | 86.55% | 1.9 | 31400 | R-410A
216678591 | 2.08 | Yes | No | ARCOAIRE | HRCU-A-CB (Split System: Heat Pump with Remote Outdoor Unit-Air-Source) | Centrally-Ducted | D5CURAH24AAK | F5MA5*30L*B* |  | 25000 | 15.2 | 10 | 9 | 24000 | 19400 | 80.83% | 2.04 | 18900 | R-454B
212975818 | 1.45 | Yes | Yes | HEIL | HRCU-A-CB (Split System: Heat Pump with Remote Outdoor Unit-Air-Source) | Centrally-Ducted | DLCURAH18ABK | EA*4X30L17A* | *96VTN0801716B* | 17400 | 16 | 10.5 | 8.5 | 18000 | 18700 | 103.9% | 2.26 | 12200 | R-410A
204299399 | 2.7 | Yes | Yes | ARCOAIRE | HRCU-A-CB (Split System: Heat Pump with Remote Outdoor Unit-Air-Source) | Centrally-Ducted | HVH837GKA** | EA*4X48L24A*+WALLCON | *97CMN1002122A* | 32400 | 17.5 | 11.7 | 8.5 | 32600 | 24800 | 76.07% | 2 | 31400 | R-410A
214243006 | 1.97 | Yes | Yes | BRYANT HEATING AND COOLING SYSTEMS | HRCU-A-CB (Split System: Heat Pump with Remote Outdoor Unit-Air-Source) | Centrally-Ducted | 288BNV025*0**B* | CNPV*4221AL*+UI | 935CB48060C17*** | 23600 | 16.5 | 11 | 8.1 | 21400 | 16700 | 78.04% | 1.96 | 20800 | R-410A
215291921 | 1.93 | Yes | Yes | AIRQUEST | HRCU-A-CB (Split System: Heat Pump with Remote Outdoor Unit-Air-Source) | Centrally-Ducted | DLCURAH24ABK | H,GE32936 | *92MSN0601412A* | 23200 | 17 | 10 | 8.5 | 24800 | 23400 | 94.35% | 1.98 | 18200 | R-410A
215291932 | 1.98 | Yes | Yes | AIRQUEST | HRCU-A-CB (Split System: Heat Pump with Remote Outdoor Unit-Air-Source) | Centrally-Ducted | DLCURAH24ABK | HG35936 | *92MSN0601412A* | 23800 | 17 | 10.5 | 8.5 | 24800 | 23400 | 94.35% | 1.98 | 18200 | R-410A
214393907 | 2.77 | Yes | No | RUUD | HRCU-A-CB (Split System: Heat Pump with Remote Outdoor Unit-Air-Source) | Centrally-Ducted | RD17AZ36AJ3N | D(A,C,E)36D44+TDR | R951V0855A21M4S | 33200 | 18 | 10 | 8.1 | 34200 | 29600 | 86.55% | 1.9 | 31400 | R-410A
214393940 | 2.77 | Yes | No | RUUD | HRCU-A-CB (Split System: Heat Pump with Remote Outdoor Unit-Air-Source) | Centrally-Ducted | RD17AZ36AJ3N | D(A,C,E)42C44+TDR | R951V1005A21M4S | 33200 | 17 | 10 | 8.1 | 34200 | 29600 | 86.55% | 1.9 | 31400 | R-410A
214393941 | 2.73 | Yes | No | RUUD | HRCU-A-CB (Split System: Heat Pump with Remote Outdoor Unit-Air-Source) | Centrally-Ducted | RD17AZ36AJ3N | D(A,C,E)42D34+TDR | R951V1005A21M4S | 32800 | 17 | 10 | 8.1 | 34200 | 29600 | 86.55% | 1.9 | 31400 | R-410A
214393942 | 2.78 | Yes | No | RUUD | HRCU-A-CB (Split System: Heat Pump with Remote Outdoor Unit-Air-Source) | Centrally-Ducted | RD17AZ36AJ3N | D(A,C,E)42D44+TDR | R951V1005A21M4S | 33400 | 17 | 10 | 8.1 | 34200 | 29600 | 86.55% | 1.9 | 31400 | R-410A
214394039 | 2.77 | Yes | No | RUUD | HRCU-A-CB (Split System: Heat Pump with Remote Outdoor Unit-Air-Source) | Centrally-Ducted | RD17AZ36AJ3N | D(A,C,E)48D34+TDR | R962V0603A17M4S | 33200 | 18 | 10 | 8.1 | 34200 | 29800 | 87.13% | 1.9 | 31600 | R-410A
214394390 | 2.57 | No | No | RUUD | HRCU-A-CB (Split System: Heat Pump with Remote Outdoor Unit-Air-Source) | Centrally-Ducted | RD17AZ36AJ3N | D(A,C,E)48D24+TDR | U97MV0603A17DHS | 30800 | 17.6 | 9.6 | 8.1 | 34200 | 29600 | 86.55% | 1.9 | 31400 | R-410A
214394542 | 2.82 | Yes | No | RUUD | HRCU-A-CB (Split System: Heat Pump with Remote Outdoor Unit-Air-Source) | Centrally-Ducted | RD17AZ36AJ3N | D(A,C,E)48D44+TDR | U98MV0603A17UPS | 33800 | 18 | 10 | 8.1 | 34200 | 29800 | 87.13% | 1.9 | 31600 | R-410A
215291966 | 1.92 | No | No | AIRQUEST | HRCU-A-CB (Split System: Heat Pump with Remote Outdoor Unit-Air-Source) | Centrally-Ducted | DLCURAH24ABK | HE31924 | *92MSN0601714A* | 23000 | 17 | 9.5 | 8.5 | 25200 | 26000 | 103.2% | 2.24 | 18400 | R-410A
215291971 | 1.95 | Yes | Yes | AIRQUEST | HRCU-A-CB (Split System: Heat Pump with Remote Outdoor Unit-Air-Source) | Centrally-Ducted | DLCURAH24ABK | HG32936 | *92MSN0601714A* | 23400 | 17 | 10 | 8.5 | 25200 | 26000 | 103.2% | 2.24 | 18400 | R-410A
215291973 | 1.95 | Yes | Yes | AIRQUEST | HRCU-A-CB (Split System: Heat Pump with Remote Outdoor Unit-Air-Source) | Centrally-Ducted | DLCURAH24ABK | H,GE32936 | *92MSN0601714A* | 23400 | 17 | 10 | 8.5 | 25200 | 26000 | 103.2% | 2.24 | 18400 | R-410A
215291989 | 1.87 | No | No | AIRQUEST | HRCU-A-CB (Split System: Heat Pump with Remote Outdoor Unit-Air-Source) | Centrally-Ducted | DLCURAH24ABK | H,GG30924 | *92MSN0601714A* | 22400 | 17 | 9.5 | 8.5 | 24600 | 23200 | 94.31% | 1.96 | 18100 | R-410A
214595997 | 1.5 | Yes | Yes | AIRQUEST | HRCU-A-C (Split System: Heat Pump with Remote Outdoor Unit with No Indoor Fan --Air Source) | Centrally-Ducted | DLCURAH18ABK | H,PG24936+TD |  | 18000 | 16 | 11.7 | 9.35 | 17400 | 14600 | 83.91% | 2.16 | 13700 | R-410A
214596072 | 1.97 | Yes | Yes | AIRQUEST | HRCU-A-C (Split System: Heat Pump with Remote Outdoor Unit with No Indoor Fan --Air Source) | Centrally-Ducted | DLCURAH24ABK | H,PG22936+TD |  | 23600 | 16 | 10.5 | 9 | 23200 | 19600 | 84.48% | 1.86 | 20000 | R-410A
215294590 | 2.92 | No | No | AIRQUEST | HRCU-A-CB (Split System: Heat Pump with Remote Outdoor Unit-Air-Source) | Centrally-Ducted | DLCURAH36ABK | HG33936 | *92MSN0601412A* | 35000 | 15.2 | 9.5 | 8.1 | 36800 | 34800 | 94.57% | 1.82 | 28600 | R-410A
215294595 | 2.92 | No | No | AIRQUEST | HRCU-A-CB (Split System: Heat Pump with Remote Outdoor Unit-Air-Source) | Centrally-Ducted | DLCURAH36ABK | H,GE34936 | *92MSN0601412A* | 35000 | 15.2 | 9.5 | 8.5 | 36800 | 34800 | 94.57% | 2 | 28400 | R-410A
215294604 | 3 | Yes | No | AIRQUEST | HRCU-A-CB (Split System: Heat Pump with Remote Outdoor Unit-Air-Source) | Centrally-Ducted | DLCURAH36ABK | H,GG37936 | *92MSN0601412A* | 36000 | 15.2 | 10 | 8.5 | 36800 | 34800 | 94.57% | 2 | 28400 | R-410A
215294615 | 2.93 | No | No | AIRQUEST | HRCU-A-CB (Split System: Heat Pump with Remote Outdoor Unit-Air-Source) | Centrally-Ducted | DLCURAH36ABK | H,GE9J936 | *92MSN0601412A* | 35200 | 15.2 | 9.5 | 8.5 | 36800 | 34800 | 94.57% | 2 | 28400 | R-410A
215292014 | 1.87 | Yes | Yes | AIRQUEST | HRCU-A-CB (Split System: Heat Pump with Remote Outdoor Unit-Air-Source) | Centrally-Ducted | DLCURAH24ABK | H,GG31930 | *92MSN0801716A* | 22400 | 17 | 10 | 8.5 | 24600 | 24200 | 98.37% | 2.04 | 18100 | R-410A
215292032 | 1.97 | Yes | Yes | AIRQUEST | HRCU-A-CB (Split System: Heat Pump with Remote Outdoor Unit-Air-Source) | Centrally-Ducted | DLCURAH24ABK | HG34936 | *92MSN0801716A* | 23600 | 17 | 10.5 | 8.5 | 24600 | 24200 | 98.37% | 2.04 | 18100 | R-410A
215294620 | 3 | Yes | No | AIRQUEST | HRCU-A-CB (Split System: Heat Pump with Remote Outdoor Unit-Air-Source) | Centrally-Ducted | DLCURAH36ABK | H,GE80936 | *92MSN0601412A* | 36000 | 15.2 | 10 | 8.5 | 36800 | 34800 | 94.57% | 2 | 28400 | R-410A
215294645 | 2.95 | Yes | Yes | AIRQUEST | HRCU-A-CB (Split System: Heat Pump with Remote Outdoor Unit-Air-Source) | Centrally-Ducted | DLCURAH36ABK | H,GE36936 | *92MSN0601714A* | 35400 | 16 | 10 | 8.5 | 36200 | 34400 | 95.03% | 2.02 | 28000 | R-410A
215292039 | 1.97 | Yes | Yes | AIRQUEST | HRCU-A-CB (Split System: Heat Pump with Remote Outdoor Unit-Air-Source) | Centrally-Ducted | DLCURAH24ABK | H,GG36936 | *92MSN0801716A* | 23600 | 17 | 10.5 | 8.5 | 24600 | 24200 | 98.37% | 2.04 | 18100 | R-410A
215292055 | 1.97 | Yes | Yes | AIRQUEST | HRCU-A-CB (Split System: Heat Pump with Remote Outdoor Unit-Air-Source) | Centrally-Ducted | DLCURAH24ABK | H,GG1K936 | *92MSN0801716A* | 23600 | 17 | 10.5 | 8.5 | 24600 | 24200 | 98.37% | 2.04 | 18100 | R-410A
215294665 | 2.97 | Yes | Yes | AIRQUEST | HRCU-A-CB (Split System: Heat Pump with Remote Outdoor Unit-Air-Source) | Centrally-Ducted | DLCURAH36ABK | HG81936 | *92MSN0601714A* | 35600 | 16 | 10 | 8.5 | 36200 | 34400 | 95.03% | 2.02 | 28000 | R-410A
215294679 | 2.95 | Yes | No | AIRQUEST | HRCU-A-CB (Split System: Heat Pump with Remote Outdoor Unit-Air-Source) | Centrally-Ducted | DLCURAH36ABK | H,GG34936 | *92MSN0801716A* | 35400 | 16 | 10 | 8.1 | 36800 | 34600 | 94.02% | 1.88 | 28400 | R-410A
215294795 | 2.93 | Yes | No | AIRQUEST | HRCU-A-CB (Split System: Heat Pump with Remote Outdoor Unit-Air-Source) | Centrally-Ducted | DLCURAH36ABK | H,GE33936 | *92MSN1002120A* | 35200 | 16 | 10 | 8.1 | 36800 | 34600 | 94.02% | 1.88 | 28400 | R-410A
215294799 | 2.95 | Yes | No | AIRQUEST | HRCU-A-CB (Split System: Heat Pump with Remote Outdoor Unit-Air-Source) | Centrally-Ducted | DLCURAH36ABK | H,GE34936 | *92MSN1002120A* | 35400 | 16 | 10 | 8.1 | 36800 | 34600 | 94.02% | 1.88 | 28400 | R-410A
215292071 | 1.87 | No | No | AIRQUEST | HRCU-A-CB (Split System: Heat Pump with Remote Outdoor Unit-Air-Source) | Centrally-Ducted | DLCURAH24ABK | HE31930 | *92MSN0802120A* | 22400 | 17 | 9.5 | 8.5 | 24400 | 23600 | 96.72% | 2.02 | 18000 | R-410A
215292082 | 1.92 | Yes | Yes | AIRQUEST | HRCU-A-CB (Split System: Heat Pump with Remote Outdoor Unit-Air-Source) | Centrally-Ducted | DLCURAH24ABK | HE33936 | *92MSN0802120A* | 23000 | 17 | 10 | 8.5 | 24600 | 24400 | 99.19% | 2.08 | 18000 | R-410A
215293520 | 2.47 | No | No | AIRQUEST | HRCU-A-CB (Split System: Heat Pump with Remote Outdoor Unit-Air-Source) | Centrally-Ducted | DLCURAH30ABK | HG34936 | *92MSN0801716A* | 29600 | 15.2 | 9 | 8.1 | 32400 | 27200 | 83.95% | 1.8 | 22400 | R-410A
215294815 | 2.95 | Yes | No | AIRQUEST | HRCU-A-CB (Split System: Heat Pump with Remote Outdoor Unit-Air-Source) | Centrally-Ducted | DLCURAH36ABK | H,GE8J936 | *92MSN1002120A* | 35400 | 16 | 10 | 8.1 | 36800 | 34600 | 94.02% | 1.88 | 28400 | R-410A
215294822 | 2.98 | Yes | Yes | AIRQUEST | HRCU-A-CB (Split System: Heat Pump with Remote Outdoor Unit-Air-Source) | Centrally-Ducted | DLCURAH36ABK | H,GG80936 | *92MSN1002120A* | 35800 | 16 | 10 | 8.5 | 36200 | 34200 | 94.48% | 2.02 | 27800 | R-410A
215292096 | 1.9 | Yes | Yes | AIRQUEST | HRCU-A-CB (Split System: Heat Pump with Remote Outdoor Unit-Air-Source) | Centrally-Ducted | DLCURAH24ABK | HG7J924 | *92MSN0802120A* | 22800 | 17 | 10 | 8.5 | 24600 | 24400 | 99.19% | 2.08 | 18000 | R-410A
215292098 | 1.9 | Yes | Yes | AIRQUEST | HRCU-A-CB (Split System: Heat Pump with Remote Outdoor Unit-Air-Source) | Centrally-Ducted | DLCURAH24ABK | H,GE7J924 | *92MSN0802120A* | 22800 | 17 | 10 | 8.5 | 24600 | 24400 | 99.19% | 2.08 | 18000 | R-410A
215292100 | 1.9 | Yes | Yes | AIRQUEST | HRCU-A-CB (Split System: Heat Pump with Remote Outdoor Unit-Air-Source) | Centrally-Ducted | DLCURAH24ABK | HE7J936 | *92MSN0802120A* | 22800 | 17 | 10 | 8.5 | 24600 | 24400 | 99.19% | 2.08 | 18000 | R-410A
215292107 | 1.95 | Yes | Yes | AIRQUEST | HRCU-A-CB (Split System: Heat Pump with Remote Outdoor Unit-Air-Source) | Centrally-Ducted | DLCURAH24ABK | H,GG1K936 | *92MSN0802120A* | 23400 | 17 | 10.5 | 8.5 | 24600 | 24400 | 99.19% | 2.08 | 18000 | R-410A
215293577 | 2.52 | No | No | AIRQUEST | HRCU-A-CB (Split System: Heat Pump with Remote Outdoor Unit-Air-Source) | Centrally-Ducted | DLCURAH30ABK | H,GE36936 | *92MSN0802120A* | 30200 | 15.2 | 9 | 8.1 | 32600 | 27000 | 82.82% | 1.8 | 22400 | R-410A
215293636 | 2.52 | No | No | AIRQUEST | HRCU-A-CB (Split System: Heat Pump with Remote Outdoor Unit-Air-Source) | Centrally-Ducted | DLCURAH30ABK | H,GG9J936 | *92MSN1002120A* | 30200 | 15.2 | 9 | 8.1 | 32600 | 27000 | 82.82% | 1.8 | 22400 | R-410A
215293684 | 2.48 | No | No | AIRQUEST | HRCU-A-CB (Split System: Heat Pump with Remote Outdoor Unit-Air-Source) | Centrally-Ducted | DLCURAH30ABK | HE8J936 | *92MSN1202420A* | 29800 | 15.2 | 9 | 8.1 | 32600 | 27200 | 83.44% | 1.8 | 22400 | R-410A
215293693 | 2.5 | No | No | AIRQUEST | HRCU-A-CB (Split System: Heat Pump with Remote Outdoor Unit-Air-Source) | Centrally-Ducted | DLCURAH30ABK | H,GG81936 | *92MSN1202420A* | 30000 | 15.2 | 9 | 8.1 | 32600 | 27200 | 83.44% | 1.8 | 22400 | R-410A
215292125 | 1.92 | Yes | Yes | AIRQUEST | HRCU-A-CB (Split System: Heat Pump with Remote Outdoor Unit-Air-Source) | Centrally-Ducted | DLCURAH24ABK | H,GG32936 | *92MSN1002120A* | 23000 | 17 | 10 | 8.5 | 24800 | 23800 | 95.97% | 2.02 | 18100 | R-410A
215292157 | 1.97 | Yes | Yes | AIRQUEST | HRCU-A-CB (Split System: Heat Pump with Remote Outdoor Unit-Air-Source) | Centrally-Ducted | DLCURAH24ABK | HG9J936 | *92MSN1002120A* | 23600 | 17 | 10.5 | 8.5 | 24800 | 23800 | 95.97% | 2.02 | 18100 | R-410A
215292180 | 1.95 | Yes | Yes | AIRQUEST | HRCU-A-CB (Split System: Heat Pump with Remote Outdoor Unit-Air-Source) | Centrally-Ducted | DLCURAH24ABK | H,GE32930 | *96MSN0261410A* | 23400 | 16 | 10 | 8.5 | 25400 | 25800 | 101.6% | 2.2 | 18500 | R-410A
215292200 | 1.95 | Yes | Yes | AIRQUEST | HRCU-A-CB (Split System: Heat Pump with Remote Outdoor Unit-Air-Source) | Centrally-Ducted | DLCURAH24ABK | HG7J924 | *96MSN0261410A* | 23400 | 16 | 10 | 8.5 | 25400 | 25800 | 101.6% | 2.2 | 18500 | R-410A
215294838 | 2.93 | Yes | No | AIRQUEST | HRCU-A-CB (Split System: Heat Pump with Remote Outdoor Unit-Air-Source) | Centrally-Ducted | DLCURAH36ABK | H,GE33936 | *92MSN1002122A* | 35200 | 16 | 10 | 8.1 | 36800 | 34600 | 94.02% | 1.88 | 28400 | R-410A
215294847 | 2.95 | Yes | No | AIRQUEST | HRCU-A-CB (Split System: Heat Pump with Remote Outdoor Unit-Air-Source) | Centrally-Ducted | DLCURAH36ABK | HE35936 | *92MSN1002122A* | 35400 | 16 | 10 | 8.1 | 36800 | 34600 | 94.02% | 1.88 | 28400 | R-410A
215292205 | 1.95 | Yes | Yes | AIRQUEST | HRCU-A-CB (Split System: Heat Pump with Remote Outdoor Unit-Air-Source) | Centrally-Ducted | DLCURAH24ABK | HG8J936 | *96MSN0261410A* | 23400 | 16 | 10 | 8.5 | 25400 | 25800 | 101.6% | 2.2 | 18500 | R-410A
215292291 | 1.93 | No | No | AIRQUEST | HRCU-A-CB (Split System: Heat Pump with Remote Outdoor Unit-Air-Source) | Centrally-Ducted | DLCURAH24ABK | H,GG34936 | *96MSN0401712A* | 23200 | 16 | 9.5 | 8.5 | 24600 | 24000 | 97.56% | 2 | 18200 | R-410A
215294865 | 2.98 | Yes | Yes | AIRQUEST | HRCU-A-CB (Split System: Heat Pump with Remote Outdoor Unit-Air-Source) | Centrally-Ducted | DLCURAH36ABK | H,GE1K936 | *92MSN1002122A* | 35800 | 16 | 10 | 8.5 | 36200 | 34200 | 94.48% | 2.04 | 28000 | R-410A
215294897 | 3.03 | Yes | No | AIRQUEST | HRCU-A-CB (Split System: Heat Pump with Remote Outdoor Unit-Air-Source) | Centrally-Ducted | DLCURAH36ABK | HG48936 | *92MSN1202420A* | 36400 | 16 | 10.5 | 8.1 | 36800 | 34600 | 94.02% | 2.02 | 28200 | R-410A
215295004 | 2.83 | No | No | AIRQUEST | HRCU-A-CB (Split System: Heat Pump with Remote Outdoor Unit-Air-Source) | Centrally-Ducted | DLCURAH36ABK | H,GG32936 | *96MSN0801716A* | 34000 | 15.2 | 9.5 | 8.5 | 36400 | 34400 | 94.51% | 2.02 | 28000 | R-410A
215295038 | 2.92 | No | No | AIRQUEST | HRCU-A-CB (Split System: Heat Pump with Remote Outdoor Unit-Air-Source) | Centrally-Ducted | DLCURAH36ABK | HG80936 | *96MSN0801716A* | 35000 | 16 | 9.5 | 8.1 | 36800 | 34600 | 94.02% | 1.98 | 28200 | R-410A
215293888 | 2.48 | No | No | AIRQUEST | HRCU-A-CB (Split System: Heat Pump with Remote Outdoor Unit-Air-Source) | Centrally-Ducted | DLCURAH30ABK | HE35936 | *96MSN0802120A* | 29800 | 15.2 | 9 | 8.1 | 32600 | 27200 | 83.44% | 1.8 | 22400 | R-410A
215293943 | 2.52 | No | No | AIRQUEST | HRCU-A-CB (Split System: Heat Pump with Remote Outdoor Unit-Air-Source) | Centrally-Ducted | DLCURAH30ABK | HG48936 | *96MSN1002120A* | 30200 | 15.2 | 9 | 8.5 | 32400 | 27000 | 83.33% | 1.8 | 22400 | R-410A
215292316 | 1.95 | No | No | AIRQUEST | HRCU-A-CB (Split System: Heat Pump with Remote Outdoor Unit-Air-Source) | Centrally-Ducted | DLCURAH24ABK | H,GE1K936 | *96MSN0401712A* | 23400 | 16 | 9.5 | 8.5 | 24600 | 23800 | 96.75% | 2 | 18200 | R-410A
215292330 | 1.92 | No | No | AIRQUEST | HRCU-A-CB (Split System: Heat Pump with Remote Outdoor Unit-Air-Source) | Centrally-Ducted | DLCURAH24ABK | HE31924 | *96MSN0601412A* | 23000 | 16 | 9.5 | 8.5 | 25400 | 26000 | 102.4% | 2.22 | 18400 | R-410A
216738895 | 1.88 | Yes | Yes | COMFORTMAKER | HRCU-A-CB (Split System: Heat Pump with Remote Outdoor Unit-Air-Source) | Centrally-Ducted | D5CUHAH24AAK | ESH5X36M12A* | *97VTN0601716A* | 22600 | 16 | 11 | 8.1 | 20800 | 18500 | 88.94% | 1.85 | 17600 | R-454B
216952908 | 4.29 | Yes | No | TRANE | HRCU-A-CB (Split System: Heat Pump with Remote Outdoor Unit-Air-Source) | Centrally-Ducted | 5TWR5060A1 | DH60T4J | S8X2C080M5PSC | 51500 | 15.5 | 11 | 8.1 | 50000 | 35400 | 70.8% | 2.85 | 34600 | R-454B
216738965 | 1.93 | Yes | No | COMFORTMAKER | HRCU-A-CB (Split System: Heat Pump with Remote Outdoor Unit-Air-Source) | Centrally-Ducted | D5CUHAH24AAK | ESH5X36M12A* | OMV112K14A | 23200 | 15.2 | 10.5 | 8.1 | 21200 | 18900 | 89.15% | 1.85 | 17900 | R-454B
206771697 | 2.75 | Yes | Yes | ARCOAIRE | HRCU-A-CB (Split System: Heat Pump with Remote Outdoor Unit-Air-Source) | Centrally-Ducted | HVH837GKA2* | EA*4X43L21A*+WALLCON | *97CMN1002122A* | 33000 | 17.5 | 11.7 | 8.5 | 33000 | 25200 | 76.36% | 2 | 31800 | R-410A
215293952 | 2.52 | No | No | AIRQUEST | HRCU-A-CB (Split System: Heat Pump with Remote Outdoor Unit-Air-Source) | Centrally-Ducted | DLCURAH30ABK | H,GE9J936 | *96MSN1002120A* | 30200 | 15.2 | 9 | 8.5 | 32400 | 27000 | 83.33% | 1.8 | 22400 | R-410A
215293977 | 2.45 | No | No | AIRQUEST | HRCU-A-CB (Split System: Heat Pump with Remote Outdoor Unit-Air-Source) | Centrally-Ducted | DLCURAH30ABK | H,GE33936 | *96MSN1202422A* | 29400 | 15.2 | 8.5 | 8.1 | 32600 | 27200 | 83.44% | 1.8 | 22400 | R-410A
215294204 | 2.42 | No | No | AIRQUEST | HRCU-A-CB (Split System: Heat Pump with Remote Outdoor Unit-Air-Source) | Centrally-Ducted | DLCURAH30ABK | HG33936 | *96VTN0802120A* | 29000 | 15.2 | 8.5 | 8.1 | 32000 | 27000 | 84.38% | 1.78 | 22200 | R-410A
215294222 | 2.4 | No | No | AIRQUEST | HRCU-A-CB (Split System: Heat Pump with Remote Outdoor Unit-Air-Source) | Centrally-Ducted | DLCURAH30ABK | H,GE7J936 | *96VTN0802120A* | 28800 | 15.2 | 8.5 | 8.1 | 32000 | 27000 | 84.38% | 1.78 | 22200 | R-410A
215295063 | 2.98 | Yes | Yes | AIRQUEST | HRCU-A-CB (Split System: Heat Pump with Remote Outdoor Unit-Air-Source) | Centrally-Ducted | DLCURAH36ABK | H,GG36936 | *96MSN0802120A* | 35800 | 16 | 10 | 8.5 | 36400 | 34400 | 94.51% | 2.04 | 28000 | R-410A
215295097 | 2.93 | Yes | No | AIRQUEST | HRCU-A-CB (Split System: Heat Pump with Remote Outdoor Unit-Air-Source) | Centrally-Ducted | DLCURAH36ABK | HE33936 | *96MSN1002120A* | 35200 | 16 | 10 | 8.1 | 36800 | 34600 | 94.02% | 1.88 | 28400 | R-410A
215295099 | 2.95 | Yes | No | AIRQUEST | HRCU-A-CB (Split System: Heat Pump with Remote Outdoor Unit-Air-Source) | Centrally-Ducted | DLCURAH36ABK | HG34936 | *96MSN1002120A* | 35400 | 16 | 10 | 8.1 | 36800 | 34600 | 94.02% | 1.88 | 28400 | R-410A
215295108 | 2.98 | Yes | Yes | AIRQUEST | HRCU-A-CB (Split System: Heat Pump with Remote Outdoor Unit-Air-Source) | Centrally-Ducted | DLCURAH36ABK | HE36936 | *96MSN1002120A* | 35800 | 16 | 10 | 8.5 | 36200 | 34200 | 94.48% | 2.04 | 28000 | R-410A
215292414 | 1.95 | Yes | Yes | AIRQUEST | HRCU-A-CB (Split System: Heat Pump with Remote Outdoor Unit-Air-Source) | Centrally-Ducted | DLCURAH24ABK | H,GE8J936 | *96MSN0601716A* | 23400 | 17 | 10 | 9 | 24200 | 23200 | 95.87% | 1.96 | 17900 | R-410A
215292439 | 1.93 | Yes | Yes | AIRQUEST | HRCU-A-CB (Split System: Heat Pump with Remote Outdoor Unit-Air-Source) | Centrally-Ducted | DLCURAH24ABK | HG32936 | *96MSN0801716A* | 23200 | 17 | 10 | 8.5 | 24800 | 23600 | 95.16% | 2 | 18200 | R-410A
215295115 | 2.95 | Yes | No | AIRQUEST | HRCU-A-CB (Split System: Heat Pump with Remote Outdoor Unit-Air-Source) | Centrally-Ducted | DLCURAH36ABK | HG8J936 | *96MSN1002120A* | 35400 | 16 | 10 | 8.1 | 36800 | 34600 | 94.02% | 1.88 | 28400 | R-410A
215295122 | 2.95 | Yes | No | AIRQUEST | HRCU-A-CB (Split System: Heat Pump with Remote Outdoor Unit-Air-Source) | Centrally-Ducted | DLCURAH36ABK | H,GE1K936 | *96MSN1002120A* | 35400 | 16 | 10 | 8.1 | 36800 | 34600 | 94.02% | 1.88 | 28400 | R-410A
215295140 | 2.93 | Yes | Yes | AIRQUEST | HRCU-A-CB (Split System: Heat Pump with Remote Outdoor Unit-Air-Source) | Centrally-Ducted | DLCURAH36ABK | HE33936 | *96MSN1002122A* | 35200 | 16 | 10 | 8.5 | 36800 | 34600 | 94.02% | 1.88 | 28400 | R-410A
215295147 | 2.95 | Yes | Yes | AIRQUEST | HRCU-A-CB (Split System: Heat Pump with Remote Outdoor Unit-Air-Source) | Centrally-Ducted | DLCURAH36ABK | H,GE35936 | *96MSN1002122A* | 35400 | 16 | 10 | 8.5 | 36800 | 34600 | 94.02% | 1.88 | 28400 | R-410A
215294286 | 2.48 | No | No | AIRQUEST | HRCU-A-CB (Split System: Heat Pump with Remote Outdoor Unit-Air-Source) | Centrally-Ducted | DLCURAH30ABK | HG82936 | *96VTN0802120B* | 29800 | 15.2 | 8.5 | 8.5 | 31800 | 26000 | 81.76% | 1.86 | 22200 | R-410A
215294347 | 2.45 | No | No | AIRQUEST | HRCU-A-CB (Split System: Heat Pump with Remote Outdoor Unit-Air-Source) | Centrally-Ducted | DLCURAH30ABK | H,GE32930 | *96VTN1002120B* | 29400 | 15.2 | 8.5 | 8.5 | 32600 | 27200 | 83.44% | 1.8 | 22600 | R-410A
215292448 | 1.98 | Yes | Yes | AIRQUEST | HRCU-A-CB (Split System: Heat Pump with Remote Outdoor Unit-Air-Source) | Centrally-Ducted | DLCURAH24ABK | HG34936 | *96MSN0801716A* | 23800 | 17 | 10.5 | 8.5 | 24800 | 23600 | 95.16% | 1.98 | 18200 | R-410A
215292450 | 1.98 | Yes | Yes | AIRQUEST | HRCU-A-CB (Split System: Heat Pump with Remote Outdoor Unit-Air-Source) | Centrally-Ducted | DLCURAH24ABK | HE34936 | *96MSN0801716A* | 23800 | 17 | 10.5 | 8.5 | 24800 | 23600 | 95.16% | 2 | 18200 | R-410A
215292491 | 1.92 | Yes | Yes | AIRQUEST | HRCU-A-CB (Split System: Heat Pump with Remote Outdoor Unit-Air-Source) | Centrally-Ducted | DLCURAH24ABK | HG32936 | *96MSN0802120A* | 23000 | 17 | 10 | 8.5 | 24800 | 23800 | 95.97% | 2.02 | 18100 | R-410A
215292507 | 1.97 | Yes | Yes | AIRQUEST | HRCU-A-CB (Split System: Heat Pump with Remote Outdoor Unit-Air-Source) | Centrally-Ducted | DLCURAH24ABK | H,GG36936 | *96MSN0802120A* | 23600 | 17 | 10.5 | 8.5 | 24800 | 23800 | 95.97% | 2.02 | 18100 | R-410A
215295156 | 2.92 | No | No | AIRQUEST | HRCU-A-CB (Split System: Heat Pump with Remote Outdoor Unit-Air-Source) | Centrally-Ducted | DLCURAH36ABK | H,GE7J936 | *96MSN1002122A* | 35000 | 16 | 9.5 | 8.5 | 36800 | 34600 | 94.02% | 1.88 | 28400 | R-410A
215295213 | 2.97 | Yes | Yes | AIRQUEST | HRCU-A-CB (Split System: Heat Pump with Remote Outdoor Unit-Air-Source) | Centrally-Ducted | DLCURAH36ABK | HG81936 | *96MSN1202422A* | 35600 | 16 | 10 | 8.5 | 36200 | 34200 | 94.48% | 2.02 | 28000 | R-410A
215295215 | 2.63 | No | No | AIRQUEST | HRCU-A-CB (Split System: Heat Pump with Remote Outdoor Unit-Air-Source) | Centrally-Ducted | DLCURAH36ABK | H,GE22936 | *96MSN1402422A* | 31600 | 15.2 | 8.5 | 8.2 | 36000 | 34200 | 95% | 1.96 | 28000 | R-410A
215295231 | 2.92 | No | No | AIRQUEST | HRCU-A-CB (Split System: Heat Pump with Remote Outdoor Unit-Air-Source) | Centrally-Ducted | DLCURAH36ABK | H,GG35936 | *96MSN1402422A* | 35000 | 16 | 9.5 | 8.5 | 36200 | 34200 | 94.48% | 2.02 | 28000 | R-410A
215294379 | 2.52 | No | No | AIRQUEST | HRCU-A-CB (Split System: Heat Pump with Remote Outdoor Unit-Air-Source) | Centrally-Ducted | DLCURAH30ABK | H,GG80936 | *96VTN1002120B* | 30200 | 15.2 | 9 | 8.5 | 32600 | 27200 | 83.44% | 1.8 | 22600 | R-410A
215294397 | 2.42 | No | No | AIRQUEST | HRCU-A-CB (Split System: Heat Pump with Remote Outdoor Unit-Air-Source) | Centrally-Ducted | DLCURAH30ABK | H,GE32936 | *96VTN1002122A* | 29000 | 15.2 | 8.5 | 8.1 | 32200 | 27400 | 85.09% | 1.76 | 22400 | R-410A
215294438 | 2.4 | No | No | AIRQUEST | HRCU-A-CB (Split System: Heat Pump with Remote Outdoor Unit-Air-Source) | Centrally-Ducted | DLCURAH30ABK | H,GG31930 | *96VTN1002122B* | 28800 | 15.2 | 8.5 | 8.1 | 32600 | 27600 | 84.66% | 1.78 | 22600 | R-410A
215294461 | 2.5 | No | No | AIRQUEST | HRCU-A-CB (Split System: Heat Pump with Remote Outdoor Unit-Air-Source) | Centrally-Ducted | DLCURAH30ABK | H,GE36936 | *96VTN1002122B* | 30000 | 15.2 | 9 | 8.1 | 32600 | 27200 | 83.44% | 1.8 | 22400 | R-410A
215292539 | 1.88 | No | No | AIRQUEST | HRCU-A-CB (Split System: Heat Pump with Remote Outdoor Unit-Air-Source) | Centrally-Ducted | DLCURAH24ABK | H,GG32930 | *96VTN0401410A* | 22600 | 16 | 9.5 | 8.5 | 24200 | 23800 | 98.35% | 2.02 | 18000 | R-410A
215292559 | 1.9 | No | No | AIRQUEST | HRCU-A-CB (Split System: Heat Pump with Remote Outdoor Unit-Air-Source) | Centrally-Ducted | DLCURAH24ABK | H,GG30924 | *96VTN0401410A* | 22800 | 15.2 | 9.5 | 8.5 | 25200 | 24400 | 96.83% | 2.04 | 18400 | R-410A
215295247 | 2.9 | No | No | AIRQUEST | HRCU-A-CB (Split System: Heat Pump with Remote Outdoor Unit-Air-Source) | Centrally-Ducted | DLCURAH36ABK | H,GG9J936 | *96MSN1402422A* | 34800 | 16 | 9.5 | 8.5 | 36200 | 34200 | 94.48% | 2.02 | 28000 | R-410A
215295381 | 2.87 | No | No | AIRQUEST | HRCU-A-CB (Split System: Heat Pump with Remote Outdoor Unit-Air-Source) | Centrally-Ducted | DLCURAH36ABK | HG32936 | *96VTN0801716A* | 34400 | 15.2 | 9 | 8.1 | 36800 | 34600 | 94.02% | 1.86 | 28400 | R-410A
216990527 | 4.04 | Yes | Yes | BRYANT HEATING AND COOLING SYSTEMS | HRCU-A-CB (Split System: Heat Pump with Remote Outdoor Unit-Air-Source) | Centrally-Ducted | 291VAN054**AA* | PL60H210P29*+TXV | 88*TB60090C21*** | 48500 | 19 | 11 | 10.5 | 50000 | 52500 | 105% | 1.96 | 49500 | R-454B
214394747 | 4.33 | No | No | RUUD | HRCU-A-CB (Split System: Heat Pump with Remote Outdoor Unit-Air-Source) | Centrally-Ducted | RD17AZ60AJ3N | D(A,C,E)60D34+TDR | R951V1155A24M4S | 52000 | 17.8 | 9.8 | 8.1 | 54000 | 49000 | 90.74% | 1.75 | 50500 | R-410A
214394754 | 4.33 | No | No | RUUD | HRCU-A-CB (Split System: Heat Pump with Remote Outdoor Unit-Air-Source) | Centrally-Ducted | RD17AZ60AJ3N | D(A,C,E)60D44+TDR | R962V0855A21M4S | 52000 | 17 | 9.8 | 8.1 | 54000 | 49500 | 91.67% | 1.75 | 51000 | R-410A
214394790 | 4.33 | No | No | RUUD | HRCU-A-CB (Split System: Heat Pump with Remote Outdoor Unit-Air-Source) | Centrally-Ducted | RD17AZ60AJ3N | D(A,C,E)60D44+TDR | U98MV0855A21UPS | 52000 | 17.9 | 9.8 | 8.1 | 54000 | 49500 | 91.67% | 1.75 | 50500 | R-410A
214394628 | 2.73 | Yes | No | RUUD | HRCU-A-CB (Split System: Heat Pump with Remote Outdoor Unit-Air-Source) | Centrally-Ducted | RD17AZ36AJ3N | D(A,C,E)48C34+TDR | U98MV1005A21UPS | 32800 | 18 | 10 | 8.1 | 34200 | 29600 | 86.55% | 1.9 | 31400 | R-410A
212975452 | 1.46 | Yes | Yes | CARRIER | HRCU-A-CB (Split System: Heat Pump with Remote Outdoor Unit-Air-Source) | Centrally-Ducted | 38MURAQ18AB3* | CNPV*2414AL* | 59TP6C060V14**12 | 17500 | 16 | 10.5 | 8.5 | 18500 | 19200 | 103.8% | 2.3 | 12400 | R-410A
212975485 | 1.46 | Yes | Yes | CARRIER | HRCU-A-CB (Split System: Heat Pump with Remote Outdoor Unit-Air-Source) | Centrally-Ducted | 38MURAQ18AB3* | CNPV*3017AL* | 59TP6C060V14**12 | 17500 | 16.5 | 11 | 8.1 | 18000 | 18700 | 103.9% | 2.24 | 12200 | R-410A
215375347 | 4.33 | No | No | RUUD | HRCU-A-CB (Split System: Heat Pump with Remote Outdoor Unit-Air-Source) | Centrally-Ducted | RD17AZ60AJ3N | D(A,C,E)60D36+TDR | R801V0755A21UHN | 52000 | 17.8 | 9.8 | 8.1 | 54000 | 50500 | 93.52% | 1.75 | 49500 | R-410A
215375362 | 4.33 | No | No | RUUD | HRCU-A-CB (Split System: Heat Pump with Remote Outdoor Unit-Air-Source) | Centrally-Ducted | RD17AZ60AJ3N | D(A,C,E)60D36+TDR | R802V1255A24DZ | 52000 | 17.8 | 9.8 | 8.1 | 53500 | 50500 | 94.39% | 1.75 | 49000 | R-410A
215375363 | 4.33 | No | No | RUUD | HRCU-A-CB (Split System: Heat Pump with Remote Outdoor Unit-Air-Source) | Centrally-Ducted | RD17AZ60AJ3N | D(A,C,E)60D36+TDR | R802V1255A24UHN | 52000 | 17.8 | 9.8 | 8.1 | 53500 | 50500 | 94.39% | 1.75 | 49000 | R-410A
214394744 | 4.33 | No | No | RUUD | HRCU-A-CB (Split System: Heat Pump with Remote Outdoor Unit-Air-Source) | Centrally-Ducted | RD17AZ60AJ3N | D(A,C,E)60D44+TDR | R951V1005A21UHU | 52000 | 17.9 | 9.8 | 8.1 | 54000 | 49500 | 91.67% | 1.75 | 50500 | R-410A
216677757 | 2 | No | No | ARCOAIRE | HRCU-A-CB (Split System: Heat Pump with Remote Outdoor Unit-Air-Source) | Centrally-Ducted | D5CURAH24AAK | ESH5X36M12A* | *92MSN0801716A* | 24000 | 15.2 | 9.8 | 8.5 | 23600 | 19200 | 81.36% | 1.94 | 18700 | R-454B
216676788 | 2.03 | Yes | No | ARCOAIRE | HRCU-A-CB (Split System: Heat Pump with Remote Outdoor Unit-Air-Source) | Centrally-Ducted | D5CURAH24AAK | EA*5X37M21A* | *95CSU0601716B* | 24400 | 15.5 | 10 | 8.5 | 23000 | 19000 | 82.61% | 1.96 | 18400 | R-454B
204299319 | 2.7 | Yes | Yes | ARCOAIRE | HRCU-A-CB (Split System: Heat Pump with Remote Outdoor Unit-Air-Source) | Centrally-Ducted | HVH837GKA** | EA*4X48L21A*+WALLCON | *80CTL0901716A* | 32400 | 18 | 11.7 | 8.5 | 32600 | 24800 | 76.07% | 2 | 31400 | R-410A
204299049 | 2.63 | Yes | Yes | ARCOAIRE | HRCU-A-CB (Split System: Heat Pump with Remote Outdoor Unit-Air-Source) | Centrally-Ducted | HVH837GKA** | EA*4X42L21A*+WALLCON | *97CMN0602120A* | 31600 | 17 | 11 | 8.1 | 33400 | 24800 | 74.25% | 1.86 | 31600 | R-410A
216676956 | 1.93 | No | No | ARCOAIRE | HRCU-A-CB (Split System: Heat Pump with Remote Outdoor Unit-Air-Source) | Centrally-Ducted | D5CURAH24AAK | EA*5X24M17A* | *92MSN0801716A* | 23200 | 15.2 | 9.5 | 8.5 | 24600 | 19600 | 79.67% | 1.88 | 19200 | R-454B
216678057 | 2.03 | Yes | No | ARCOAIRE | HRCU-A-CB (Split System: Heat Pump with Remote Outdoor Unit-Air-Source) | Centrally-Ducted | D5CURAH24AAK | EA*5X25M17A* | *96VTN0601716B* | 24400 | 15.5 | 10 | 8.5 | 23200 | 19100 | 82.33% | 1.94 | 18500 | R-454B
215291861 | 1.88 | No | No | AIRQUEST | HRCU-A-CB (Split System: Heat Pump with Remote Outdoor Unit-Air-Source) | Centrally-Ducted | DLCURAH24ABK | H,GE31930 | *92MSN0401712A* | 22600 | 15.2 | 9.5 | 8.5 | 24800 | 23600 | 95.16% | 1.96 | 18200 | R-410A
215292575 | 1.95 | Yes | Yes | AIRQUEST | HRCU-A-CB (Split System: Heat Pump with Remote Outdoor Unit-Air-Source) | Centrally-Ducted | DLCURAH24ABK | H,GG81936 | *96VTN0401410A* | 23400 | 16 | 10 | 8.5 | 24000 | 23400 | 97.5% | 1.96 | 17900 | R-410A
215292600 | 1.95 | Yes | Yes | AIRQUEST | HRCU-A-CB (Split System: Heat Pump with Remote Outdoor Unit-Air-Source) | Centrally-Ducted | DLCURAH24ABK | H,GE34936 | *96VTN0401410B* | 23400 | 16 | 10 | 8.5 | 24800 | 24400 | 98.39% | 2.06 | 18200 | R-410A
215292616 | 1.93 | Yes | Yes | AIRQUEST | HRCU-A-CB (Split System: Heat Pump with Remote Outdoor Unit-Air-Source) | Centrally-Ducted | DLCURAH24ABK | HG8J936 | *96VTN0401410B* | 23200 | 16 | 10 | 8.5 | 24800 | 24400 | 98.39% | 2.06 | 18200 | R-410A
215292625 | 1.95 | Yes | Yes | AIRQUEST | HRCU-A-CB (Split System: Heat Pump with Remote Outdoor Unit-Air-Source) | Centrally-Ducted | DLCURAH24ABK | HG80936 | *96VTN0401410B* | 23400 | 16 | 10 | 8.5 | 24600 | 23800 | 96.75% | 2 | 18200 | R-410A
215295440 | 2.85 | No | No | AIRQUEST | HRCU-A-CB (Split System: Heat Pump with Remote Outdoor Unit-Air-Source) | Centrally-Ducted | DLCURAH36ABK | HG7J936 | *96VTN0801716B* | 34200 | 15.2 | 9.5 | 8.5 | 36800 | 34800 | 94.57% | 2 | 28400 | R-410A
215295472 | 2.92 | No | No | AIRQUEST | HRCU-A-CB (Split System: Heat Pump with Remote Outdoor Unit-Air-Source) | Centrally-Ducted | DLCURAH36ABK | HE34936 | *96VTN0802120A* | 35000 | 16 | 9.5 | 8.1 | 36800 | 34600 | 94.02% | 1.86 | 28400 | R-410A
215295508 | 2.97 | Yes | No | AIRQUEST | HRCU-A-CB (Split System: Heat Pump with Remote Outdoor Unit-Air-Source) | Centrally-Ducted | DLCURAH36ABK | HG34936 | *96VTN0802120B* | 35600 | 16 | 10 | 8.1 | 36800 | 34800 | 94.57% | 1.9 | 28400 | R-410A
215295517 | 3 | Yes | Yes | AIRQUEST | HRCU-A-CB (Split System: Heat Pump with Remote Outdoor Unit-Air-Source) | Centrally-Ducted | DLCURAH36ABK | HE36936 | *96VTN0802120B* | 36000 | 16 | 10 | 8.5 | 36400 | 34400 | 94.51% | 2.04 | 28000 | R-410A
215291894 | 1.95 | Yes | Yes | AIRQUEST | HRCU-A-CB (Split System: Heat Pump with Remote Outdoor Unit-Air-Source) | Centrally-Ducted | DLCURAH24ABK | H,GE8J936 | *92MSN0401712A* | 23400 | 16 | 10 | 8.5 | 24800 | 23600 | 95.16% | 1.96 | 18200 | R-410A
215291927 | 1.98 | Yes | Yes | AIRQUEST | HRCU-A-CB (Split System: Heat Pump with Remote Outdoor Unit-Air-Source) | Centrally-Ducted | DLCURAH24ABK | H,GG34936 | *92MSN0601412A* | 23800 | 17 | 10.5 | 8.5 | 24800 | 23400 | 94.35% | 1.98 | 18200 | R-410A
215291942 | 1.95 | Yes | Yes | AIRQUEST | HRCU-A-CB (Split System: Heat Pump with Remote Outdoor Unit-Air-Source) | Centrally-Ducted | DLCURAH24ABK | H,GE7J924 | *92MSN0601412A* | 23400 | 17 | 10 | 8.5 | 24800 | 23400 | 94.35% | 1.98 | 18200 | R-410A
215291943 | 1.95 | Yes | Yes | AIRQUEST | HRCU-A-CB (Split System: Heat Pump with Remote Outdoor Unit-Air-Source) | Centrally-Ducted | DLCURAH24ABK | H,GE7J936 | *92MSN0601412A* | 23400 | 17 | 10 | 8.5 | 24800 | 23400 | 94.35% | 1.98 | 18200 | R-410A
215291960 | 1.95 | Yes | Yes | AIRQUEST | HRCU-A-CB (Split System: Heat Pump with Remote Outdoor Unit-Air-Source) | Centrally-Ducted | DLCURAH24ABK | H,GE24936 | *92MSN0601714A* | 23400 | 17 | 10 | 8.5 | 25200 | 26000 | 103.2% | 2.24 | 18400 | R-410A
215292011 | 1.93 | Yes | Yes | AIRQUEST | HRCU-A-CB (Split System: Heat Pump with Remote Outdoor Unit-Air-Source) | Centrally-Ducted | DLCURAH24ABK | H,GG24936 | *92MSN0801716A* | 23200 | 17 | 10 | 9 | 25200 | 26400 | 104.8% | 2.3 | 18300 | R-410A
215292012 | 1.93 | Yes | Yes | AIRQUEST | HRCU-A-CB (Split System: Heat Pump with Remote Outdoor Unit-Air-Source) | Centrally-Ducted | DLCURAH24ABK | H,GE24936 | *92MSN0801716A* | 23200 | 17 | 10 | 9 | 25200 | 26400 | 104.8% | 2.3 | 18300 | R-410A
215292028 | 1.93 | Yes | Yes | AIRQUEST | HRCU-A-CB (Split System: Heat Pump with Remote Outdoor Unit-Air-Source) | Centrally-Ducted | DLCURAH24ABK | HG33936 | *92MSN0801716A* | 23200 | 17 | 10 | 9 | 25200 | 26400 | 104.8% | 2.3 | 18300 | R-410A
215292641 | 1.88 | No | No | AIRQUEST | HRCU-A-CB (Split System: Heat Pump with Remote Outdoor Unit-Air-Source) | Centrally-Ducted | DLCURAH24ABK | HG32936 | *96VTN0401712A* | 22600 | 16 | 9.5 | 8.5 | 24200 | 23200 | 95.87% | 1.94 | 18000 | R-410A
215292643 | 1.88 | No | No | AIRQUEST | HRCU-A-CB (Split System: Heat Pump with Remote Outdoor Unit-Air-Source) | Centrally-Ducted | DLCURAH24ABK | H,GE32936 | *96VTN0401712A* | 22600 | 16 | 9.5 | 8.5 | 24200 | 23800 | 98.35% | 2 | 18000 | R-410A
215292650 | 1.95 | Yes | Yes | AIRQUEST | HRCU-A-CB (Split System: Heat Pump with Remote Outdoor Unit-Air-Source) | Centrally-Ducted | DLCURAH24ABK | HG34936 | *96VTN0401712A* | 23400 | 16 | 10 | 8.5 | 24200 | 23200 | 95.87% | 1.94 | 18000 | R-410A
215292668 | 1.95 | Yes | Yes | AIRQUEST | HRCU-A-CB (Split System: Heat Pump with Remote Outdoor Unit-Air-Source) | Centrally-Ducted | DLCURAH24ABK | H,GG9J936 | *96VTN0401712A* | 23400 | 16 | 10 | 8.5 | 24200 | 23200 | 95.87% | 1.96 | 17900 | R-410A
215292734 | 1.9 | No | No | AIRQUEST | HRCU-A-CB (Split System: Heat Pump with Remote Outdoor Unit-Air-Source) | Centrally-Ducted | DLCURAH24ABK | H,GE31930 | *96VTN0601412A* | 22800 | 16 | 9.5 | 8.5 | 24800 | 25200 | 101.6% | 2.14 | 18300 | R-410A
215292741 | 1.93 | Yes | Yes | AIRQUEST | HRCU-A-CB (Split System: Heat Pump with Remote Outdoor Unit-Air-Source) | Centrally-Ducted | DLCURAH24ABK | H,GE32930 | *96VTN0601412A* | 23200 | 16 | 10 | 8.5 | 24800 | 25200 | 101.6% | 2.14 | 18300 | R-410A
215292757 | 1.87 | No | No | AIRQUEST | HRCU-A-CB (Split System: Heat Pump with Remote Outdoor Unit-Air-Source) | Centrally-Ducted | DLCURAH24ABK | H,GG30924 | *96VTN0601412A* | 22400 | 16 | 9.5 | 8.5 | 24800 | 25200 | 101.6% | 2.14 | 18300 | R-410A
215292759 | 1.87 | No | No | AIRQUEST | HRCU-A-CB (Split System: Heat Pump with Remote Outdoor Unit-Air-Source) | Centrally-Ducted | DLCURAH24ABK | HE30924 | *96VTN0601412A* | 22400 | 16 | 9.5 | 8.5 | 24800 | 25200 | 101.6% | 2.14 | 18300 | R-410A
215292029 | 1.93 | Yes | Yes | AIRQUEST | HRCU-A-CB (Split System: Heat Pump with Remote Outdoor Unit-Air-Source) | Centrally-Ducted | DLCURAH24ABK | H,GE33936 | *92MSN0801716A* | 23200 | 17 | 10 | 9 | 25200 | 26400 | 104.8% | 2.3 | 18300 | R-410A
215292042 | 1.87 | No | No | AIRQUEST | HRCU-A-CB (Split System: Heat Pump with Remote Outdoor Unit-Air-Source) | Centrally-Ducted | DLCURAH24ABK | H,GE30924 | *92MSN0801716A* | 22400 | 17 | 9.5 | 8.5 | 24600 | 23400 | 95.12% | 2 | 18000 | R-410A
215292060 | 1.97 | Yes | Yes | AIRQUEST | HRCU-A-CB (Split System: Heat Pump with Remote Outdoor Unit-Air-Source) | Centrally-Ducted | DLCURAH24ABK | HG81936 | *92MSN0801716A* | 23600 | 17 | 10.5 | 8.5 | 24600 | 24200 | 98.37% | 2.04 | 18100 | R-410A
215292061 | 1.83 | No | No | AIRQUEST | HRCU-A-CB (Split System: Heat Pump with Remote Outdoor Unit-Air-Source) | Centrally-Ducted | DLCURAH24ABK | H,GE22936 | *92MSN0802120A* | 22000 | 17 | 9 | 8.45 | 24400 | 23600 | 96.72% | 2.02 | 18000 | R-410A
215292095 | 1.85 | No | No | AIRQUEST | HRCU-A-CB (Split System: Heat Pump with Remote Outdoor Unit-Air-Source) | Centrally-Ducted | DLCURAH24ABK | HE30924 | *92MSN0802120A* | 22200 | 17 | 9.5 | 8.5 | 24400 | 23600 | 96.72% | 2.02 | 18000 | R-410A
215292109 | 1.95 | Yes | Yes | AIRQUEST | HRCU-A-CB (Split System: Heat Pump with Remote Outdoor Unit-Air-Source) | Centrally-Ducted | DLCURAH24ABK | H,GG80936 | *92MSN0802120A* | 23400 | 17 | 10.5 | 8.5 | 24600 | 24400 | 99.19% | 2.08 | 18000 | R-410A
215292127 | 1.92 | Yes | Yes | AIRQUEST | HRCU-A-CB (Split System: Heat Pump with Remote Outdoor Unit-Air-Source) | Centrally-Ducted | DLCURAH24ABK | HG32936 | *92MSN1002120A* | 23000 | 17 | 10 | 8.5 | 24800 | 23800 | 95.97% | 2.02 | 18100 | R-410A
215292161 | 1.97 | Yes | Yes | AIRQUEST | HRCU-A-CB (Split System: Heat Pump with Remote Outdoor Unit-Air-Source) | Centrally-Ducted | DLCURAH24ABK | H,GG80936 | *92MSN1002120A* | 23600 | 17 | 10.5 | 8.5 | 24800 | 23800 | 95.97% | 2.02 | 18100 | R-410A
215292775 | 1.9 | No | No | AIRQUEST | HRCU-A-CB (Split System: Heat Pump with Remote Outdoor Unit-Air-Source) | Centrally-Ducted | DLCURAH24ABK | H,GE23936 | *96VTN0601412B* | 22800 | 16 | 9.5 | 8.5 | 25200 | 26600 | 105.6% | 2.3 | 18400 | R-410A
215292782 | 1.9 | No | No | AIRQUEST | HRCU-A-CB (Split System: Heat Pump with Remote Outdoor Unit-Air-Source) | Centrally-Ducted | DLCURAH24ABK | H,GE31930 | *96VTN0601412B* | 22800 | 16 | 9.5 | 8.5 | 25200 | 26600 | 105.6% | 2.3 | 18400 | R-410A
215292791 | 1.93 | Yes | Yes | AIRQUEST | HRCU-A-CB (Split System: Heat Pump with Remote Outdoor Unit-Air-Source) | Centrally-Ducted | DLCURAH24ABK | HE32936 | *96VTN0601412B* | 23200 | 16 | 10 | 8.5 | 25200 | 26400 | 104.8% | 2.28 | 18400 | R-410A
215292827 | 1.93 | No | No | AIRQUEST | HRCU-A-CB (Split System: Heat Pump with Remote Outdoor Unit-Air-Source) | Centrally-Ducted | DLCURAH24ABK | H,GE23936 | *96VTN0601714A* | 23200 | 16 | 9.5 | 8.5 | 25200 | 24000 | 95.24% | 2.02 | 18400 | R-410A
215292834 | 1.95 | Yes | Yes | AIRQUEST | HRCU-A-CB (Split System: Heat Pump with Remote Outdoor Unit-Air-Source) | Centrally-Ducted | DLCURAH24ABK | HE31924 | *96VTN0601714A* | 23400 | 16 | 10 | 8.5 | 25200 | 24000 | 95.24% | 2.02 | 18400 | R-410A
215292841 | 1.97 | Yes | Yes | AIRQUEST | HRCU-A-CB (Split System: Heat Pump with Remote Outdoor Unit-Air-Source) | Centrally-Ducted | DLCURAH24ABK | H,GE32936 | *96VTN0601714A* | 23600 | 16 | 10 | 8.5 | 25200 | 24000 | 95.24% | 2.02 | 18400 | R-410A
215292848 | 2 | Yes | Yes | AIRQUEST | HRCU-A-CB (Split System: Heat Pump with Remote Outdoor Unit-Air-Source) | Centrally-Ducted | DLCURAH24ABK | HG34936 | *96VTN0601714A* | 24000 | 16 | 10 | 8.5 | 24400 | 22400 | 91.8% | 1.88 | 18100 | R-410A
215292850 | 2 | Yes | Yes | AIRQUEST | HRCU-A-CB (Split System: Heat Pump with Remote Outdoor Unit-Air-Source) | Centrally-Ducted | DLCURAH24ABK | HE34936 | *96VTN0601714A* | 24000 | 16 | 10 | 8.5 | 24400 | 22400 | 91.8% | 1.88 | 18100 | R-410A
215292852 | 2 | Yes | Yes | AIRQUEST | HRCU-A-CB (Split System: Heat Pump with Remote Outdoor Unit-Air-Source) | Centrally-Ducted | DLCURAH24ABK | H,GE35936 | *96VTN0601714A* | 24000 | 16 | 10 | 8.5 | 24400 | 22400 | 91.8% | 1.88 | 18100 | R-410A
215292868 | 2 | Yes | Yes | AIRQUEST | HRCU-A-CB (Split System: Heat Pump with Remote Outdoor Unit-Air-Source) | Centrally-Ducted | DLCURAH24ABK | H,GG1K936 | *96VTN0601714A* | 24000 | 16 | 10 | 8.5 | 24400 | 22400 | 91.8% | 1.88 | 18100 | R-410A
215292884 | 1.95 | Yes | Yes | AIRQUEST | HRCU-A-CB (Split System: Heat Pump with Remote Outdoor Unit-Air-Source) | Centrally-Ducted | DLCURAH24ABK | H,GG32930 | *96VTN0601716B* | 23400 | 16 | 10 | 9 | 24400 | 22800 | 93.44% | 1.92 | 18100 | R-410A
215292900 | 2 | Yes | Yes | AIRQUEST | HRCU-A-CB (Split System: Heat Pump with Remote Outdoor Unit-Air-Source) | Centrally-Ducted | DLCURAH24ABK | HG35936 | *96VTN0601716B* | 24000 | 16 | 10.5 | 9 | 24400 | 22800 | 93.44% | 1.92 | 18100 | R-410A
215292916 | 2 | Yes | Yes | AIRQUEST | HRCU-A-CB (Split System: Heat Pump with Remote Outdoor Unit-Air-Source) | Centrally-Ducted | DLCURAH24ABK | H,GG9J936 | *96VTN0601716B* | 24000 | 16 | 10.5 | 9 | 24400 | 22800 | 93.44% | 1.92 | 18100 | R-410A
215292959 | 2.02 | Yes | Yes | AIRQUEST | HRCU-A-CB (Split System: Heat Pump with Remote Outdoor Unit-Air-Source) | Centrally-Ducted | DLCURAH24ABK | H,GE7J924 | *96VTN0801716A* | 24200 | 16 | 10 | 8.5 | 24600 | 22000 | 89.43% | 1.86 | 18100 | R-410A
215292968 | 2.02 | Yes | No | AIRQUEST | HRCU-A-CB (Split System: Heat Pump with Remote Outdoor Unit-Air-Source) | Centrally-Ducted | DLCURAH24ABK | H,GE1K936 | *96VTN0801716A* | 24200 | 16 | 10.5 | 8.1 | 24600 | 22600 | 91.87% | 1.9 | 18100 | R-410A
215292982 | 1.93 | No | No | AIRQUEST | HRCU-A-CB (Split System: Heat Pump with Remote Outdoor Unit-Air-Source) | Centrally-Ducted | DLCURAH24ABK | HE31930 | *96VTN0801716B* | 23200 | 16 | 9.5 | 8.5 | 25400 | 25200 | 99.21% | 2.14 | 18500 | R-410A
215293034 | 1.93 | No | No | AIRQUEST | HRCU-A-CB (Split System: Heat Pump with Remote Outdoor Unit-Air-Source) | Centrally-Ducted | DLCURAH24ABK | H,GG32930 | *96VTN0802120A* | 23200 | 17 | 9.5 | 8.5 | 24200 | 22800 | 94.21% | 1.94 | 17900 | R-410A
215293061 | 1.95 | Yes | No | AIRQUEST | HRCU-A-CB (Split System: Heat Pump with Remote Outdoor Unit-Air-Source) | Centrally-Ducted | DLCURAH24ABK | HG8J936 | *96VTN0802120A* | 23400 | 17 | 10.5 | 8.1 | 24200 | 23400 | 96.69% | 1.98 | 17900 | R-410A
215293091 | 1.97 | Yes | Yes | AIRQUEST | HRCU-A-CB (Split System: Heat Pump with Remote Outdoor Unit-Air-Source) | Centrally-Ducted | DLCURAH24ABK | H,GE33936 | *96VTN0802120B* | 23600 | 17 | 10.5 | 8.5 | 24800 | 23600 | 95.16% | 1.98 | 18200 | R-410A
215293125 | 1.95 | No | No | AIRQUEST | HRCU-A-CB (Split System: Heat Pump with Remote Outdoor Unit-Air-Source) | Centrally-Ducted | DLCURAH24ABK | H,GG24936 | *96VTN1002120A* | 23400 | 17 | 9.5 | 8.5 | 24400 | 22400 | 91.8% | 1.9 | 18000 | R-410A
215293150 | 2 | Yes | Yes | AIRQUEST | HRCU-A-CB (Split System: Heat Pump with Remote Outdoor Unit-Air-Source) | Centrally-Ducted | DLCURAH24ABK | HE35936 | *96VTN1002120A* | 24000 | 17 | 10 | 8.5 | 24400 | 22400 | 91.8% | 1.9 | 18000 | R-410A
215293193 | 1.97 | Yes | Yes | AIRQUEST | HRCU-A-CB (Split System: Heat Pump with Remote Outdoor Unit-Air-Source) | Centrally-Ducted | DLCURAH24ABK | HG34936 | *96VTN1002120B* | 23600 | 17 | 10.5 | 8.5 | 24600 | 24200 | 98.37% | 2.04 | 18100 | R-410A
215293209 | 1.92 | Yes | Yes | AIRQUEST | HRCU-A-CB (Split System: Heat Pump with Remote Outdoor Unit-Air-Source) | Centrally-Ducted | DLCURAH24ABK | HE7J936 | *96VTN1002120B* | 23000 | 17 | 10 | 8.5 | 24600 | 24200 | 98.37% | 2.04 | 18100 | R-410A
215293268 | 1.97 | Yes | No | AIRQUEST | HRCU-A-CB (Split System: Heat Pump with Remote Outdoor Unit-Air-Source) | Centrally-Ducted | DLCURAH24ABK | H,GG81936 | *96VTN1002122A* | 23600 | 17 | 10.5 | 8.1 | 24200 | 23400 | 96.69% | 1.98 | 17900 | R-410A
216678262 | 2.03 | Yes | No | ARCOAIRE | HRCU-A-CB (Split System: Heat Pump with Remote Outdoor Unit-Air-Source) | Centrally-Ducted | D5CURAH24AAK | EA*5X25M17A* | *97VTN0601716A* | 24400 | 15.5 | 10 | 8.5 | 23200 | 19100 | 82.33% | 1.94 | 18500 | R-454B
204299229 | 2.68 | Yes | Yes | ARCOAIRE | HRCU-A-CB (Split System: Heat Pump with Remote Outdoor Unit-Air-Source) | Centrally-Ducted | HVH837GKA** | EA*4X48L21A*+WALLCON | *80CTL0902120A* | 32200 | 17.5 | 11.7 | 8.5 | 32600 | 25000 | 76.69% | 1.98 | 31400 | R-410A
204300083 | 2.68 | Yes | Yes | ARCOAIRE | HRCU-A-CB (Split System: Heat Pump with Remote Outdoor Unit-Air-Source) | Centrally-Ducted | HVH837GKA** | EHD4X36AAL+WALLCON | *80CTL1352422A* | 32200 | 16.5 | 11 | 8.1 | 33200 | 24600 | 74.1% | 1.94 | 31400 | R-410A
213772374 | 2.02 | Yes | No | TEMPSTAR | HRCU-A-CB (Split System: Heat Pump with Remote Outdoor Unit-Air-Source) | Centrally-Ducted | TVH825GKA2* | EHD4X42AAL+WALLCON | *97CMN1202422B* | 24200 | 16 | 10.5 | 8.1 | 21400 | 16600 | 77.57% | 2 | 20600 | R-410A
213772544 | 2.02 | Yes | No | TEMPSTAR | HRCU-A-CB (Split System: Heat Pump with Remote Outdoor Unit-Air-Source) | Centrally-Ducted | TVH825GKA2* | EHD4X48AAL+WALLCON | *97CMN1202422B* | 24200 | 16 | 10.5 | 8.1 | 21200 | 16600 | 78.3% | 2.02 | 20600 | R-410A
204300073 | 2.68 | Yes | Yes | ARCOAIRE | HRCU-A-CB (Split System: Heat Pump with Remote Outdoor Unit-Air-Source) | Centrally-Ducted | HVH837GKA** | EHD4X36AAL+WALLCON | *80CTL0902120A* | 32200 | 16.5 | 11 | 8.1 | 33200 | 24800 | 74.7% | 1.92 | 31600 | R-410A
216683457 | 1.48 | Yes | No | CARRIER | HRCU-A-CB (Split System: Heat Pump with Remote Outdoor Unit-Air-Source) | Centrally-Ducted | 38MURAQ18AB3* | CSPH*3012AL* | 59TP7A120V24**22 | 17700 | 15.5 | 10.5 | 8.5 | 18200 | 18000 | 98.9% | 1.94 | 12300 | R-410A
214731192 | 1.88 | No | No | BRYANT HEATING AND COOLING SYSTEMS | HRCU-A-CB (Split System: Heat Pump with Remote Outdoor Unit-Air-Source) | Centrally-Ducted | 38MURAQ24AB3* | H,PG31930 | 926TC60100V21*** | 22600 | 17 | 9.5 | 8.5 | 24600 | 23400 | 95.12% | 1.98 | 18000 | R-410A
204300153 | 2.68 | Yes | Yes | ARCOAIRE | HRCU-A-CB (Split System: Heat Pump with Remote Outdoor Unit-Air-Source) | Centrally-Ducted | HVH837GKA** | EHD4X36AAL+WALLCON | *97CMN1002122A* | 32200 | 16.5 | 11 | 8.1 | 33200 | 24800 | 74.7% | 1.94 | 31600 | R-410A
204300273 | 2.72 | Yes | Yes | ARCOAIRE | HRCU-A-CB (Split System: Heat Pump with Remote Outdoor Unit-Air-Source) | Centrally-Ducted | HVH837GKA** | EHD4X42AAL+WALLCON | *80CTL1352422A* | 32600 | 17 | 11 | 8.1 | 33000 | 24800 | 75.15% | 1.96 | 31600 | R-410A
215932173 | 2.8 | Yes | Yes | TEMPSTAR | HRCU-A-CB (Split System: Heat Pump with Remote Outdoor Unit-Air-Source) | Centrally-Ducted | T5H3V36*K*AAA* | EA*5X37M21A*+WALLCON | *97CMN0601714B* | 33600 | 19.5 | 11 | 9.5 | 34200 | 26200 | 76.61% | 2.06 | 30000 | R-454B
211262792 | 1.48 | Yes | Yes | ARCOAIRE | HRCU-A-CB (Split System: Heat Pump with Remote Outdoor Unit-Air-Source) | Centrally-Ducted | DLCURAH18ABK | EN(A,D)4X24L17** | *80VSL0451412A* | 17700 | 16 | 10.5 | 8.5 | 18600 | 18800 | 101.1% | 2.26 | 12400 | R-410A
211264784 | 1.44 | Yes | Yes | ARCOAIRE | HRCU-A-CB (Split System: Heat Pump with Remote Outdoor Unit-Air-Source) | Centrally-Ducted | DLCURAH18ABK | FEM4P24**AL |  | 17300 | 16 | 10.5 | 8.5 | 18200 | 19400 | 106.6% | 2.34 | 12300 | R-410A
211265014 | 1.5 | Yes | Yes | ARCOAIRE | HRCU-A-CB (Split System: Heat Pump with Remote Outdoor Unit-Air-Source) | Centrally-Ducted | DLCURAH18ABK | FM(C,U)4Z30**AL* |  | 18000 | 17.5 | 11 | 8.5 | 18500 | 18900 | 102.2% | 2.3 | 12400 | R-410A
215293291 | 1.98 | Yes | Yes | AIRQUEST | HRCU-A-CB (Split System: Heat Pump with Remote Outdoor Unit-Air-Source) | Centrally-Ducted | DLCURAH24ABK | H,GG34936 | *96VTN1002122B* | 23800 | 17 | 10.5 | 8.5 | 24800 | 23400 | 94.35% | 1.98 | 18200 | R-410A
215293302 | 1.92 | No | No | AIRQUEST | HRCU-A-CB (Split System: Heat Pump with Remote Outdoor Unit-Air-Source) | Centrally-Ducted | DLCURAH24ABK | H,GE30924 | *96VTN1002122B* | 23000 | 17 | 9.5 | 8.5 | 24800 | 22800 | 91.94% | 1.92 | 18100 | R-410A
204299449 | 2.68 | Yes | Yes | ARCOAIRE | HRCU-A-CB (Split System: Heat Pump with Remote Outdoor Unit-Air-Source) | Centrally-Ducted | HVH837GKA** | EA*4X48L24A*+WALLCON | *97CMN0602120A* | 32200 | 17 | 11 | 8.1 | 32800 | 25200 | 76.83% | 1.96 | 31600 | R-410A
204298979 | 2.63 | Yes | Yes | ARCOAIRE | HRCU-A-CB (Split System: Heat Pump with Remote Outdoor Unit-Air-Source) | Centrally-Ducted | HVH837GKA** | EA*4X42L21A*+WALLCON | *97CMN0801714A* | 31600 | 17 | 11 | 8.1 | 33400 | 24800 | 74.25% | 1.86 | 31600 | R-410A
204299079 | 2.65 | Yes | Yes | ARCOAIRE | HRCU-A-CB (Split System: Heat Pump with Remote Outdoor Unit-Air-Source) | Centrally-Ducted | HVH837GKA** | EA*4X42L24A*+WALLCON | *80CTL1352422A* | 31800 | 17.5 | 11.5 | 8.1 | 33000 | 24400 | 73.94% | 1.9 | 31200 | R-410A
214092711 | 2.75 | Yes | No | YORK | HRCU-A-CB (Split System: Heat Pump with Remote Outdoor Unit-Air-Source) | Centrally-Ducted | HMH72B341 | D(A,C,E)48B36+TDR | TM8E080C16MP11 | 33000 | 18 | 10 | 8.2 | 33000 | 28600 | 86.67% | 2.7 | 25800 | R-410A
204300453 | 2.72 | Yes | Yes | ARCOAIRE | HRCU-A-CB (Split System: Heat Pump with Remote Outdoor Unit-Air-Source) | Centrally-Ducted | HVH837GKA** | EHD4X48AAL+WALLCON | *80CTL0902120A* | 32600 | 17 | 11 | 8.1 | 33000 | 25000 | 75.76% | 1.98 | 31600 | R-410A
214394758 | 4.33 | No | No | RUUD | HRCU-A-CB (Split System: Heat Pump with Remote Outdoor Unit-Air-Source) | Centrally-Ducted | RD17AZ60AJ3N | D(A,C,E)60D44+TDR | R962V1005A21M4S | 52000 | 17.9 | 9.8 | 8.1 | 54000 | 49500 | 91.67% | 1.75 | 51000 | R-410A
214394761 | 4.33 | No | No | RUUD | HRCU-A-CB (Split System: Heat Pump with Remote Outdoor Unit-Air-Source) | Centrally-Ducted | RD17AZ60AJ3N | D(A,C,E)60D34+TDR | R962V1155A24M4S | 52000 | 17.8 | 9.8 | 8.1 | 54000 | 49000 | 90.74% | 1.75 | 50500 | R-410A
214394643 | 4.33 | No | No | RUUD | HRCU-A-CB (Split System: Heat Pump with Remote Outdoor Unit-Air-Source) | Centrally-Ducted | RD17AZ60AJ3N | D(A,C,E)60D34+TDR | R801V0755A21UHS | 52000 | 17.8 | 9.8 | 8.1 | 54000 | 49500 | 91.67% | 1.75 | 50500 | R-410A
211262592 | 1.48 | Yes | No | ARCOAIRE | HRCU-A-CB (Split System: Heat Pump with Remote Outdoor Unit-Air-Source) | Centrally-Ducted | DLCURAH18ABK | EN(A,D)4X24L14** | *95ESN0401410A* | 17800 | 15.5 | 10.5 | 8.5 | 18700 | 18800 | 100.5% | 2.26 | 12500 | R-410A
211262725 | 1.51 | Yes | Yes | ARCOAIRE | HRCU-A-CB (Split System: Heat Pump with Remote Outdoor Unit-Air-Source) | Centrally-Ducted | DLCURAH18ABK | EN(A,D)4X24L14** | *92ESN0601412A* | 18100 | 16 | 11 | 8.5 | 19000 | 18600 | 97.89% | 2.24 | 12600 | R-410A
207436509 | 2.8 | Yes | Yes | LENNOX | HRCU-A-CB (Split System: Heat Pump with Remote Outdoor Unit-Air-Source) | Centrally-Ducted | SL25XPV-036-230A** | CX35-50/60C+TDR | SLP99UH090XV60C* | 33600 | 21 | 13.3 | 8.6 | 34400 | 26600 | 77.33% | 1.8 | 30600 | R-410A
215375329 | 3.79 | Yes | No | RUUD | HRCU-A-CB (Split System: Heat Pump with Remote Outdoor Unit-Air-Source) | Centrally-Ducted | RD17AZ48AJ3N | D(A,C,E)60D36+TDR | R951V1155A24M4S | 45500 | 16 | 10 | 8.1 | 45500 | 32400 | 71.21% | 2.4 | 25400 | R-410A
215294478 | 2.5 | No | No | AIRQUEST | HRCU-A-CB (Split System: Heat Pump with Remote Outdoor Unit-Air-Source) | Centrally-Ducted | DLCURAH30ABK | HG80936 | *96VTN1002122B* | 30000 | 15.2 | 9 | 8.1 | 32600 | 27200 | 83.44% | 1.8 | 22400 | R-410A
215375352 | 4.33 | No | No | RUUD | HRCU-A-CB (Split System: Heat Pump with Remote Outdoor Unit-Air-Source) | Centrally-Ducted | RD17AZ60AJ3N | D(A,C,E)60D36+TDR | R801V1005A21UHU | 52000 | 17.8 | 9.8 | 8.1 | 54000 | 50500 | 93.52% | 1.75 | 49000 | R-410A
215375368 | 4.29 | No | No | RUUD | HRCU-A-CB (Split System: Heat Pump with Remote Outdoor Unit-Air-Source) | Centrally-Ducted | RD17AZ60AJ3N | D(A,C,E)60D36+TDR | R921V0855A21M4S | 51500 | 16.9 | 9.8 | 8.1 | 54000 | 51000 | 94.44% | 1.75 | 49500 | R-410A
211262380 | 1.47 | Yes | No | ARCOAIRE | HRCU-A-CB (Split System: Heat Pump with Remote Outdoor Unit-Air-Source) | Centrally-Ducted | DLCURAH18ABK | EN(A,D)4X18L14** | *96VTN0601412A* | 17600 | 15.5 | 10.5 | 8.5 | 18700 | 19300 | 103.2% | 2.32 | 12500 | R-410A
205751083 | 2.75 | Yes | Yes | ARCOAIRE | HRCU-A-CB (Split System: Heat Pump with Remote Outdoor Unit-Air-Source) | Centrally-Ducted | HVH837GKA** | EA*4X37L21A*+WALLCON | *96CTN1002122A* | 33000 | 17.5 | 11.7 | 8.5 | 33000 | 25200 | 76.36% | 2 | 31800 | R-410A
211264970 | 1.48 | Yes | Yes | ARCOAIRE | HRCU-A-CB (Split System: Heat Pump with Remote Outdoor Unit-Air-Source) | Centrally-Ducted | DLCURAH18ABK | FM(C,U)4Z18**AL* |  | 17800 | 17 | 11 | 9 | 18700 | 19800 | 105.9% | 2.4 | 12500 | R-410A
211263532 | 1.53 | Yes | No | ARCOAIRE | HRCU-A-CB (Split System: Heat Pump with Remote Outdoor Unit-Air-Source) | Centrally-Ducted | DLCURAH18ABK | EN(A,D)4X24L17** | OMV098J12* | 18300 | 15.5 | 11 | 8.5 | 19300 | 18600 | 96.37% | 2.24 | 12800 | R-410A
213258898 | 2.9 | No | No | YORK | HRCU-A-CB (Split System: Heat Pump with Remote Outdoor Unit-Air-Source) | Centrally-Ducted | HMH72B361 | D(A,C,E)36D3G+TXV+JMET12BS2N1+TDR |  | 34800 | 18 | 9 | 8.1 | 36000 | 26000 | 72.22% | 2.8 | 25200 | R-410A
216677645 | 2.05 | Yes | No | ARCOAIRE | HRCU-A-CB (Split System: Heat Pump with Remote Outdoor Unit-Air-Source) | Centrally-Ducted | D5CURAH24AAK | ESH5X36M12A* | *96VSN1002120B* | 24600 | 15.2 | 10 | 8.5 | 23800 | 19400 | 81.51% | 1.92 | 18800 | R-454B
215912372 | 1.87 | Yes | Yes | YORK | HRCU-A-CB (Split System: Heat Pump with Remote Outdoor Unit-Air-Source) | Centrally-Ducted | HH824E2S11 | D(A,C,E)36A3K+TDR | TM8V080B12MP12 | 22400 | 17 | 12 | 8.1 | 22600 | 17700 | 78.32% | 2 | 18000 | R-454B
215912408 | 1.87 | Yes | Yes | YORK | HRCU-A-CB (Split System: Heat Pump with Remote Outdoor Unit-Air-Source) | Centrally-Ducted | HH824E2S11 | D(A,C,E)36A3K+TDR | TPLC080B12MP13 | 22400 | 17 | 12 | 8.1 | 22600 | 17700 | 78.32% | 2 | 18000 | R-454B
211264310 | 1.5 | Yes | Yes | ARCOAIRE | HRCU-A-CB (Split System: Heat Pump with Remote Outdoor Unit-Air-Source) | Centrally-Ducted | DLCURAH18ABK | EN(A,D)4X30L17** | *95ESN0601412A* | 18000 | 16 | 11 | 8.5 | 18500 | 18400 | 99.46% | 2.22 | 12400 | R-410A
212578260 | 2.75 | Yes | Yes | CARRIER | HRCU-A-CB (Split System: Heat Pump with Remote Outdoor Unit-Air-Source) | Centrally-Ducted | 25VNA837A*031* | H,PG53936 | 58TN*A090C17**16 | 33000 | 18 | 11.5 | 8.1 | 31200 | 27400 | 87.82% | 2.22 | 30800 | R-410A
215223142 | 1.98 | Yes | Yes | BRYANT HEATING AND COOLING SYSTEMS | HRCU-A-CB (Split System: Heat Pump with Remote Outdoor Unit-Air-Source) | Centrally-Ducted | 288BNV025*0**C* | H,PG9J930 | 987MC66100C21*** | 23800 | 16 | 11 | 8.1 | 19800 | 16200 | 81.82% | 1.96 | 19600 | R-410A
215912405 | 1.85 | Yes | Yes | YORK | HRCU-A-CB (Split System: Heat Pump with Remote Outdoor Unit-Air-Source) | Centrally-Ducted | HH824E2S11 | D(A,C,E)36A3K+TDR | TP9C080B12MP13 | 22200 | 17 | 12 | 8.1 | 22600 | 18300 | 80.97% | 2 | 18400 | R-454B
215912416 | 1.75 | Yes | Yes | YORK | HRCU-A-CB (Split System: Heat Pump with Remote Outdoor Unit-Air-Source) | Centrally-Ducted | HH824E2S11 | D(A,C,E)36A4K+TDR | Y82E060A12LMPS1 | 21000 | 19 | 11.7 | 9 | 23000 | 17700 | 76.96% | 2 | 18100 | R-454B
206765873 | 2 | Yes | Yes | ARCOAIRE | HRCU-A-CB (Split System: Heat Pump with Remote Outdoor Unit-Air-Source) | Centrally-Ducted | HVH825GKA3* | EA*4X37L17A*+WALLCON | *96CTN0601714A* | 24000 | 16 | 11 | 8.1 | 21400 | 16800 | 78.5% | 1.98 | 20800 | R-410A
214075372 | 4.58 | Yes | No | FRIEDRICH | HRCU-A-CB (Split System: Heat Pump with Remote Outdoor Unit-Air-Source) | Centrally-Ducted | RD17AZ60AJ3N | TCFZ6024STANM | FR97MV1155A24DH | 55000 | 18 | 10 | 8.1 | 54000 | 49500 | 91.67% | 1.75 | 50500 | R-410A
213739965 | 1.95 | No | No | DAY & NIGHT | HRCU-A-CB (Split System: Heat Pump with Remote Outdoor Unit-Air-Source) | Centrally-Ducted | DLCURAH24ABK | FG32936 | *96VSN0401712B* | 23400 | 16 | 9.5 | 8.5 | 25400 | 25800 | 101.6% | 2.18 | 18500 | R-410A
206771049 | 2.62 | Yes | Yes | ARCOAIRE | HRCU-A-CB (Split System: Heat Pump with Remote Outdoor Unit-Air-Source) | Centrally-Ducted | HVH837GKA2* | EA*4X36L21A*+WALLCON | *80CTL0701716A* | 31400 | 17 | 11 | 8.1 | 33400 | 24400 | 73.05% | 1.84 | 31200 | R-410A
204298759 | 2.63 | Yes | Yes | ARCOAIRE | HRCU-A-CB (Split System: Heat Pump with Remote Outdoor Unit-Air-Source) | Centrally-Ducted | HVH837GKA** | EA*4X36L21A*+WALLCON | *96CTN1002122A* | 31600 | 17 | 11 | 8.1 | 33200 | 24200 | 72.89% | 1.86 | 31200 | R-410A
206765720 | 1.95 | Yes | No | ARCOAIRE | HRCU-A-CB (Split System: Heat Pump with Remote Outdoor Unit-Air-Source) | Centrally-Ducted | HVH825GKA3* | EA*4X36L21A*+WALLCON | *80CTL0451712A* | 23400 | 16 | 10.5 | 8.1 | 21600 | 16800 | 77.78% | 1.92 | 20800 | R-410A
214075247 | 4.63 | Yes | No | FRIEDRICH | HRCU-A-CB (Split System: Heat Pump with Remote Outdoor Unit-Air-Source) | Centrally-Ducted | RD17AZ60AJ3N | TCFZ6024STANM | FR802V1005A21UHN | 55500 | 18 | 10 | 8.1 | 53500 | 49000 | 91.59% | 1.75 | 50500 | R-410A
214075331 | 4.58 | Yes | No | FRIEDRICH | HRCU-A-CB (Split System: Heat Pump with Remote Outdoor Unit-Air-Source) | Centrally-Ducted | RD17AZ60AJ3N | TCFZ6024STANM | FR921V0705A21M4 | 55000 | 18 | 10 | 8.1 | 54000 | 49500 | 91.67% | 1.75 | 51000 | R-410A
214784534 | 1.4 | Yes | No | BRYANT HEATING AND COOLING SYSTEMS | HRCU-A-CB (Split System: Heat Pump with Remote Outdoor Unit-Air-Source) | Centrally-Ducted | 38MURAQ18AB3* | SM3925 |  | 16800 | 15.5 | 10.5 | 8.75 | 17000 | 19400 | 114.1% | 2.34 | 11500 | R-410A
211264427 | 1.52 | Yes | No | ARCOAIRE | HRCU-A-CB (Split System: Heat Pump with Remote Outdoor Unit-Air-Source) | Centrally-Ducted | DLCURAH18ABK | EN(A,D)4X30L17** | *95ESN0261410A* | 18200 | 15.5 | 11 | 8.5 | 18800 | 18400 | 97.87% | 2.2 | 12600 | R-410A
211264520 | 1.52 | Yes | Yes | ARCOAIRE | HRCU-A-CB (Split System: Heat Pump with Remote Outdoor Unit-Air-Source) | Centrally-Ducted | DLCURAH18ABK | EN(A,D)4X30L17** | *80ES(N,L)0701712A* | 18200 | 16.5 | 11 | 8.5 | 18700 | 18300 | 97.86% | 2.22 | 12500 | R-410A
214595941 | 2.48 | Yes | No | AIRQUEST | HRCU-A-C (Split System: Heat Pump with Remote Outdoor Unit with No Indoor Fan --Air Source) | Centrally-Ducted | DLCURAH30ABK | HG8J936+TD |  | 29800 | 15.2 | 10.5 | 9.5 | 31400 | 26600 | 84.71% | 1.82 | 21600 | R-410A
213773094 | 1.97 | Yes | No | TEMPSTAR | HRCU-A-CB (Split System: Heat Pump with Remote Outdoor Unit-Air-Source) | Centrally-Ducted | TVH825GKA3* | EA*4X36L21A*+WALLCON | *95CSU0601716B* | 23600 | 16.5 | 10.5 | 8.1 | 21600 | 16700 | 77.31% | 1.92 | 20800 | R-410A
213773444 | 1.97 | Yes | No | TEMPSTAR | HRCU-A-CB (Split System: Heat Pump with Remote Outdoor Unit-Air-Source) | Centrally-Ducted | TVH825GKA3* | EA*4X42L21A*+WALLCON | *97CMN0601714B* | 23600 | 16 | 10.5 | 8.1 | 21600 | 16700 | 77.31% | 1.94 | 20800 | R-410A
213773494 | 1.98 | Yes | Yes | TEMPSTAR | HRCU-A-CB (Split System: Heat Pump with Remote Outdoor Unit-Air-Source) | Centrally-Ducted | TVH825GKA3* | EA*4X42L21A*+WALLCON | *96CTN1002122B* | 23800 | 16.5 | 11 | 8.1 | 21400 | 16600 | 77.57% | 1.96 | 20600 | R-410A
206765900 | 2.02 | Yes | Yes | ARCOAIRE | HRCU-A-CB (Split System: Heat Pump with Remote Outdoor Unit-Air-Source) | Centrally-Ducted | HVH825GKA3* | EA*4X37L17A*+WALLCON | *97CMN0801714A* | 24200 | 16 | 11 | 8.1 | 21400 | 16800 | 78.5% | 1.98 | 20800 | R-410A
206767545 | 2.03 | Yes | Yes | ARCOAIRE | HRCU-A-CB (Split System: Heat Pump with Remote Outdoor Unit-Air-Source) | Centrally-Ducted | HVH825GKA3* | EA*4X37L21A*+WALLCON | *95CSU0802120A* | 24400 | 17 | 11 | 8.5 | 21200 | 16600 | 78.3% | 2.04 | 20600 | R-410A
213312030 | 3.08 | Yes | No | BRYANT HEATING AND COOLING SYSTEMS | HRCU-A-CB (Split System: Heat Pump with Remote Outdoor Unit-Air-Source) | Centrally-Ducted | 38MURAQ36AB3* | PL36H175P159+CBPE4B* |  | 37000 | 16 | 10 | 8.1 | 36800 | 34400 | 93.48% | 2 | 28200 | R-410A
215934984 | 2.97 | Yes | Yes | CARRIER | HRCU-A-CB (Split System: Heat Pump with Remote Outdoor Unit-Air-Source) | Centrally-Ducted | 27VNA336A*030* | CVAMA4921XMA*+UI | 58CU*A100C21**20 | 35600 | 21.5 | 12 | 8.5 | 38000 | 28800 | 75.79% | 2.02 | 32800 | R-454B
215934934 | 2.95 | Yes | Yes | CARRIER | HRCU-A-CB (Split System: Heat Pump with Remote Outdoor Unit-Air-Source) | Centrally-Ducted | 27VNA336A*030* | CVAMA4421XMA*+UI | 59TN6C080C17**14 | 35400 | 21.5 | 12 | 8.5 | 38500 | 28800 | 74.81% | 2.02 | 33000 | R-454B
213781407 | 2.7 | Yes | Yes | HEIL | HRCU-A-CB (Split System: Heat Pump with Remote Outdoor Unit-Air-Source) | Centrally-Ducted | HVH837GKA2* | EA*4X48L24A*+WALLCON | *80CTL1102120B* | 32400 | 17.5 | 11.5 | 8.5 | 32200 | 24800 | 77.02% | 1.98 | 31200 | R-410A
215912421 | 1.77 | Yes | Yes | YORK | HRCU-A-CB (Split System: Heat Pump with Remote Outdoor Unit-Air-Source) | Centrally-Ducted | HH824E2S11 | D(A,C,E)36A4K+TDR | Y91E026A08SMPS1 | 21200 | 17.5 | 11.7 | 8.1 | 23000 | 17300 | 75.22% | 2 | 17700 | R-454B
204456502 | 2.03 | Yes | Yes | ARCOAIRE | HRCU-A-CB (Split System: Heat Pump with Remote Outdoor Unit-Air-Source) | Centrally-Ducted | HVH825GKA2* | EA*4X25L17A*+WALLCON | *80CTL0901716A* | 24400 | 17.5 | 11.5 | 8.5 | 21200 | 16600 | 78.3% | 2.04 | 20600 | R-410A
214596008 | 2 | Yes | Yes | AIRQUEST | HRCU-A-C (Split System: Heat Pump with Remote Outdoor Unit with No Indoor Fan --Air Source) | Centrally-Ducted | DLCURAH24ABK | H,PG30924+TD |  | 24000 | 16 | 10.5 | 9.1 | 23200 | 19600 | 84.48% | 1.88 | 20000 | R-410A
213296046 | 2.63 | No | No | YORK | HRCU-A-CB (Split System: Heat Pump with Remote Outdoor Unit-Air-Source) | Centrally-Ducted | HMH72B341 | D(A,C,E)36A3G+TXV+TDR | TM9V080C16MP12 | 31600 | 17.5 | 9.8 | 8.4 | 33800 | 27400 | 81.07% | 2.62 | 25400 | R-410A
206765621 | 1.95 | Yes | No | ARCOAIRE | HRCU-A-CB (Split System: Heat Pump with Remote Outdoor Unit-Air-Source) | Centrally-Ducted | HVH825GKA3* | EA*4X30L17A*+WALLCON | *97CMN0801714A* | 23400 | 16 | 10.5 | 8.1 | 21600 | 16800 | 77.78% | 1.9 | 20800 | R-410A
206765639 | 1.97 | Yes | Yes | ARCOAIRE | HRCU-A-CB (Split System: Heat Pump with Remote Outdoor Unit-Air-Source) | Centrally-Ducted | HVH825GKA3* | EA*4X30L17A*+WALLCON | *80CTL0901716A* | 23600 | 17 | 11 | 8.1 | 21400 | 16600 | 77.57% | 1.92 | 20800 | R-410A
206765657 | 1.97 | Yes | Yes | ARCOAIRE | HRCU-A-CB (Split System: Heat Pump with Remote Outdoor Unit-Air-Source) | Centrally-Ducted | HVH825GKA3* | EA*4X36L17A*+WALLCON | *80CTL0701716A* | 23600 | 16.5 | 11 | 8.1 | 21400 | 16700 | 78.04% | 1.94 | 20800 | R-410A
216678513 | 2.03 | Yes | No | ARCOAIRE | HRCU-A-CB (Split System: Heat Pump with Remote Outdoor Unit-Air-Source) | Centrally-Ducted | D5CURAH24AAK | FCMA5B36L0C*+WALLCON |  | 24400 | 15.5 | 10 | 9 | 24000 | 19400 | 80.83% | 2.04 | 18800 | R-454B
214595950 | 3 | Yes | No | AIRQUEST | HRCU-A-C (Split System: Heat Pump with Remote Outdoor Unit with No Indoor Fan --Air Source) | Centrally-Ducted | DLCURAH36ABK | HG9J936+TD |  | 36000 | 15.2 | 10 | 8.55 | 36400 | 31200 | 85.71% | 1.84 | 26400 | R-410A
206136008 | 2.72 | Yes | Yes | ARCOAIRE | HRCU-A-CB (Split System: Heat Pump with Remote Outdoor Unit-Air-Source) | Centrally-Ducted | HVH837GKA** | EHD4X48AAL+WALLCON | *80CSU0401712A* | 32600 | 16.5 | 11 | 8.1 | 33000 | 24800 | 75.15% | 1.96 | 31600 | R-410A
215912366 | 1.87 | Yes | Yes | YORK | HRCU-A-CB (Split System: Heat Pump with Remote Outdoor Unit-Air-Source) | Centrally-Ducted | HH824E2S11 | D(A,C,E)36A3K+TDR | TM8E080B12MP11 | 22400 | 17 | 12 | 8.1 | 22600 | 18000 | 79.65% | 2 | 18200 | R-454B
215912371 | 1.8 | Yes | Yes | YORK | HRCU-A-CB (Split System: Heat Pump with Remote Outdoor Unit-Air-Source) | Centrally-Ducted | HH824E2S11 | C(A,C,D,E)24A3K+TDR | TM8V080B12MP12 | 21600 | 17 | 11.7 | 8.1 | 22600 | 17700 | 78.32% | 2 | 18000 | R-454B
215912396 | 1.87 | Yes | Yes | YORK | HRCU-A-CB (Split System: Heat Pump with Remote Outdoor Unit-Air-Source) | Centrally-Ducted | HH824E2S11 | D(A,C,E)36A3K+TDR | TMLE080B12MP11 | 22400 | 17 | 12 | 8.1 | 22600 | 18000 | 79.65% | 2 | 18200 | R-454B
213296203 | 2.5 | No | No | YORK | HRCU-A-CB (Split System: Heat Pump with Remote Outdoor Unit-Air-Source) | Centrally-Ducted | HMH72B341 | C(A,C,D,E)36C24+TDR | TM8E100B12MP11 | 30000 | 17.4 | 9.5 | 8.5 | 33800 | 27400 | 81.07% | 2.63 | 25400 | R-410A
213296076 | 2.58 | No | No | YORK | HRCU-A-CB (Split System: Heat Pump with Remote Outdoor Unit-Air-Source) | Centrally-Ducted | HMH72B341 | D(A,C,E)36A3G+TXV+TDR | TPLC100C20MP13 | 31000 | 16.3 | 8.8 | 8.1 | 32200 | 27600 | 85.71% | 2.44 | 25000 | R-410A
215935034 | 2.97 | Yes | Yes | CARRIER | HRCU-A-CB (Split System: Heat Pump with Remote Outdoor Unit-Air-Source) | Centrally-Ducted | 27VNA336A*030* | CVAMA4921XMA*+UI | 58TN*B090C21**20 | 35600 | 22 | 12.5 | 8.5 | 38000 | 28400 | 74.74% | 2.04 | 32800 | R-454B
215935304 | 2.95 | Yes | Yes | CARRIER | HRCU-A-CB (Split System: Heat Pump with Remote Outdoor Unit-Air-Source) | Centrally-Ducted | 27VNA336A*030* | CVAMA6021XMA*+UI | 59TN6C080C17**14 | 35400 | 21.5 | 12 | 8.5 | 38000 | 28800 | 75.79% | 2.02 | 33000 | R-454B
213367364 | 1.92 | No | No | CARRIER | HRCU-A-CB (Split System: Heat Pump with Remote Outdoor Unit-Air-Source) | Centrally-Ducted | 38MURAQ24AB3* | H,PG31930 | 59TP6B040V14**10 | 23000 | 15.2 | 9.5 | 8.5 | 25000 | 23600 | 94.4% | 1.96 | 18500 | R-410A
204299089 | 2.65 | Yes | Yes | ARCOAIRE | HRCU-A-CB (Split System: Heat Pump with Remote Outdoor Unit-Air-Source) | Centrally-Ducted | HVH837GKA** | EA*4X42L24A*+WALLCON | *96CTN1202422A* | 31800 | 17.5 | 11.5 | 8.1 | 33000 | 24400 | 73.94% | 1.9 | 31200 | R-410A
211263297 | 1.5 | Yes | Yes | ARCOAIRE | HRCU-A-CB (Split System: Heat Pump with Remote Outdoor Unit-Air-Source) | Centrally-Ducted | DLCURAH18ABK | EN(A,D)4X24L17** | *80ES(N,L)0451412A* | 18000 | 16 | 11 | 8.5 | 18900 | 18700 | 98.94% | 2.26 | 12600 | R-410A
211263322 | 1.53 | Yes | No | ARCOAIRE | HRCU-A-CB (Split System: Heat Pump with Remote Outdoor Unit-Air-Source) | Centrally-Ducted | DLCURAH18ABK | EN(A,D)4X24L17** | *80ES(N,L)0451712A* | 18400 | 15.5 | 11 | 8.5 | 19400 | 18500 | 95.36% | 2.24 | 12900 | R-410A
211264676 | 1.53 | Yes | Yes | ARCOAIRE | HRCU-A-CB (Split System: Heat Pump with Remote Outdoor Unit-Air-Source) | Centrally-Ducted | DLCURAH18ABK | EN(A,D)4X30L17** | OMV098J12* | 18400 | 16 | 11 | 8.5 | 18900 | 18300 | 96.83% | 2.2 | 12600 | R-410A
211264712 | 1.52 | Yes | No | ARCOAIRE | HRCU-A-CB (Split System: Heat Pump with Remote Outdoor Unit-Air-Source) | Centrally-Ducted | DLCURAH18ABK | EN(A,D)4X30L17** | OMV112K14A | 18200 | 15.5 | 11 | 8.5 | 18900 | 18400 | 97.35% | 2.2 | 12600 | R-410A
211263372 | 1.51 | Yes | Yes | ARCOAIRE | HRCU-A-CB (Split System: Heat Pump with Remote Outdoor Unit-Air-Source) | Centrally-Ducted | DLCURAH18ABK | EN(A,D)4X24L17** | *92ESN0601412A* | 18100 | 16 | 11 | 8.5 | 19000 | 18600 | 97.89% | 2.24 | 12600 | R-410A
204298919 | 2.65 | Yes | Yes | ARCOAIRE | HRCU-A-CB (Split System: Heat Pump with Remote Outdoor Unit-Air-Source) | Centrally-Ducted | HVH837GKA** | EA*4X42L21A*+WALLCON | *80CTL0701716A* | 31800 | 17 | 11 | 8.1 | 33200 | 24600 | 74.1% | 1.88 | 31400 | R-410A
204298999 | 2.65 | Yes | Yes | ARCOAIRE | HRCU-A-CB (Split System: Heat Pump with Remote Outdoor Unit-Air-Source) | Centrally-Ducted | HVH837GKA** | EA*4X42L21A*+WALLCON | *97CMN1002122A* | 31800 | 17 | 11.5 | 8.1 | 33000 | 24400 | 73.94% | 1.9 | 31200 | R-410A
205751212 | 2.75 | Yes | Yes | ARCOAIRE | HRCU-A-CB (Split System: Heat Pump with Remote Outdoor Unit-Air-Source) | Centrally-Ducted | HVH837GKA** | EA*4X43L21A*+WALLCON | *96CTN1002122A* | 33000 | 17.5 | 11.7 | 8.5 | 33000 | 25200 | 76.36% | 2 | 31800 | R-410A
204456782 | 1.97 | Yes | Yes | ARCOAIRE | HRCU-A-CB (Split System: Heat Pump with Remote Outdoor Unit-Air-Source) | Centrally-Ducted | HVH825GKA2* | EA*4X36L21A*+WALLCON | *96CTN1002122A* | 23600 | 16.5 | 11 | 8.1 | 21400 | 16600 | 77.57% | 1.94 | 20600 | R-410A
206772381 | 2.7 | Yes | Yes | ARCOAIRE | HRCU-A-CB (Split System: Heat Pump with Remote Outdoor Unit-Air-Source) | Centrally-Ducted | HVH837GKA2* | EN(A,D)4X48L24**+WALLCON | *96CTN1202422A* | 32400 | 17.5 | 11.7 | 8.1 | 32800 | 24800 | 75.61% | 1.96 | 31400 | R-410A
206772228 | 2.7 | Yes | Yes | ARCOAIRE | HRCU-A-CB (Split System: Heat Pump with Remote Outdoor Unit-Air-Source) | Centrally-Ducted | HVH837GKA2* | EN(A,D,W)4X48L21**+WALLCON | *80CTL0701716A* | 32400 | 17.5 | 11.5 | 8.1 | 33000 | 25000 | 75.76% | 1.94 | 31600 | R-410A
215290386 | 1.45 | Yes | Yes | AIRQUEST | HRCU-A-CB (Split System: Heat Pump with Remote Outdoor Unit-Air-Source) | Centrally-Ducted | DLCURAH18ABK | H,GE8J936 | *96VTN0801716A* | 17400 | 16 | 10.5 | 8.5 | 16700 | 18800 | 112.6% | 2.3 | 11300 | R-410A
204300393 | 2.72 | Yes | Yes | ARCOAIRE | HRCU-A-CB (Split System: Heat Pump with Remote Outdoor Unit-Air-Source) | Centrally-Ducted | HVH837GKA** | EHD4X42AAL+WALLCON | *80CTL0901716A* | 32600 | 17 | 11 | 8.1 | 33000 | 24800 | 75.15% | 1.96 | 31600 | R-410A
204298939 | 2.65 | Yes | Yes | ARCOAIRE | HRCU-A-CB (Split System: Heat Pump with Remote Outdoor Unit-Air-Source) | Centrally-Ducted | HVH837GKA** | EA*4X42L21A*+WALLCON | *80CTL0902120A* | 31800 | 17.5 | 11.5 | 8.1 | 33200 | 24400 | 73.49% | 1.9 | 31400 | R-410A
204300343 | 2.72 | Yes | Yes | ARCOAIRE | HRCU-A-CB (Split System: Heat Pump with Remote Outdoor Unit-Air-Source) | Centrally-Ducted | HVH837GKA** | EHD4X42AAL+WALLCON | *97CMN1002122A* | 32600 | 16.5 | 11 | 8.1 | 33000 | 24800 | 75.15% | 1.96 | 31600 | R-410A
204456827 | 2.02 | Yes | Yes | ARCOAIRE | HRCU-A-CB (Split System: Heat Pump with Remote Outdoor Unit-Air-Source) | Centrally-Ducted | HVH825GKA2* | EA*4X37L17A*+WALLCON | *80CTL0701716A* | 24200 | 16.5 | 11 | 8.1 | 21400 | 16700 | 78.04% | 2 | 20800 | R-410A
204456791 | 1.97 | Yes | Yes | ARCOAIRE | HRCU-A-CB (Split System: Heat Pump with Remote Outdoor Unit-Air-Source) | Centrally-Ducted | HVH825GKA2* | EA*4X36L21A*+WALLCON | *80CTL0901716A* | 23600 | 17.5 | 11 | 8.1 | 21400 | 16600 | 77.57% | 1.96 | 20600 | R-410A
206133368 | 1.97 | Yes | No | ARCOAIRE | HRCU-A-CB (Split System: Heat Pump with Remote Outdoor Unit-Air-Source) | Centrally-Ducted | HVH825GKA2* | EA*4X36L17A*+WALLCON | *80CSU0601716A* | 23600 | 16.5 | 10.5 | 8.1 | 21400 | 16700 | 78.04% | 1.94 | 20800 | R-410A
204300183 | 2.68 | Yes | Yes | ARCOAIRE | HRCU-A-CB (Split System: Heat Pump with Remote Outdoor Unit-Air-Source) | Centrally-Ducted | HVH837GKA** | EHD4X36AAL+WALLCON | *96CTN1002122A* | 32200 | 16.5 | 11 | 8.1 | 33200 | 24800 | 74.7% | 1.94 | 31600 | R-410A
204300383 | 2.7 | Yes | Yes | ARCOAIRE | HRCU-A-CB (Split System: Heat Pump with Remote Outdoor Unit-Air-Source) | Centrally-Ducted | HVH837GKA** | EHD4X42AAL+WALLCON | *80CTL0701412A* | 32400 | 17 | 11 | 8.1 | 33200 | 25000 | 75.3% | 1.94 | 31800 | R-410A
211262615 | 1.48 | Yes | Yes | ARCOAIRE | HRCU-A-CB (Split System: Heat Pump with Remote Outdoor Unit-Air-Source) | Centrally-Ducted | DLCURAH18ABK | EN(A,D)4X24L14** | *95ESN0601412A* | 17800 | 16 | 11 | 8.5 | 18700 | 18800 | 100.5% | 2.26 | 12500 | R-410A
204300583 | 2.73 | Yes | Yes | ARCOAIRE | HRCU-A-CB (Split System: Heat Pump with Remote Outdoor Unit-Air-Source) | Centrally-Ducted | HVH837GKA** | EHD4X48AAL+WALLCON | *80CTL0901716A* | 32800 | 17.5 | 11.5 | 8.1 | 33000 | 24800 | 75.15% | 1.98 | 31600 | R-410A
205751220 | 2.75 | Yes | Yes | ARCOAIRE | HRCU-A-CB (Split System: Heat Pump with Remote Outdoor Unit-Air-Source) | Centrally-Ducted | HVH837GKA** | EA*4X43L21A*+WALLCON | *80CTL0901716A* | 33000 | 18 | 11.7 | 8.5 | 32800 | 25000 | 76.22% | 2 | 31800 | R-410A
216677857 | 2.1 | Yes | Yes | ARCOAIRE | HRCU-A-CB (Split System: Heat Pump with Remote Outdoor Unit-Air-Source) | Centrally-Ducted | D5CURAH24AAK | EA*5X37M21A* | *95MSU1002122A* | 25200 | 16 | 10 | 9 | 23400 | 19100 | 81.62% | 2.06 | 18500 | R-454B
214596068 | 1.5 | Yes | Yes | AIRQUEST | HRCU-A-C (Split System: Heat Pump with Remote Outdoor Unit with No Indoor Fan --Air Source) | Centrally-Ducted | DLCURAH18ABK | H,PG36936+TD |  | 18000 | 16 | 11.7 | 9.5 | 17400 | 14600 | 83.91% | 2.2 | 13700 | R-410A
216678044 | 1.97 | No | No | ARCOAIRE | HRCU-A-CB (Split System: Heat Pump with Remote Outdoor Unit-Air-Source) | Centrally-Ducted | D5CURAH24AAK | EA*5X36M17A* | *96VTN0601716B* | 23600 | 15.2 | 9.8 | 8.5 | 24000 | 19400 | 80.83% | 1.92 | 18900 | R-454B
216678108 | 1.97 | No | No | ARCOAIRE | HRCU-A-CB (Split System: Heat Pump with Remote Outdoor Unit-Air-Source) | Centrally-Ducted | D5CURAH24AAK | EA*5X36M17A* | *96VTN0801716B* | 23600 | 15.2 | 9.8 | 8.5 | 24000 | 19400 | 80.83% | 1.9 | 18800 | R-454B
214394656 | 4.33 | No | No | RUUD | HRCU-A-CB (Split System: Heat Pump with Remote Outdoor Unit-Air-Source) | Centrally-Ducted | RD17AZ60AJ3N | D(A,C,E)60D44+TDR | R801V1005A21UHS | 52000 | 17.9 | 9.8 | 8.1 | 53500 | 49000 | 91.59% | 1.75 | 50500 | R-410A
214394663 | 4.33 | No | No | RUUD | HRCU-A-CB (Split System: Heat Pump with Remote Outdoor Unit-Air-Source) | Centrally-Ducted | RD17AZ60AJ3N | D(A,C,E)60D34+TDR | R801V1255A24DZ | 52000 | 17.8 | 9.8 | 8.1 | 53500 | 49000 | 91.59% | 1.75 | 50500 | R-410A
214394695 | 4.33 | No | No | RUUD | HRCU-A-CB (Split System: Heat Pump with Remote Outdoor Unit-Air-Source) | Centrally-Ducted | RD17AZ60AJ3N | D(A,C,E)60D34+TDR | R802V1005A21UHS | 52000 | 17.8 | 9.8 | 8.1 | 53500 | 49000 | 91.59% | 1.75 | 50500 | R-410A
216819075 | 1.75 | Yes | No | FRIEDRICH | HRCU-A-CB (Split System: Heat Pump with Remote Outdoor Unit-Air-Source) | Centrally-Ducted | RD18AY24AJVC | RCFY2417MTANM | FR951V0403A17M4 | 21000 | 17 | 10 | 8.1 | 21000 | 17000 | 80.95% | 1.9 | 18200 | R-454B
211262236 | 1.45 | Yes | No | ARCOAIRE | HRCU-A-CB (Split System: Heat Pump with Remote Outdoor Unit-Air-Source) | Centrally-Ducted | DLCURAH18ABK | EN(A,D)4X18L14** | *80VSL0451412A* | 17400 | 15.5 | 10.5 | 8.5 | 18600 | 19400 | 104.3% | 2.32 | 12500 | R-410A
204300243 | 2.7 | Yes | Yes | ARCOAIRE | HRCU-A-CB (Split System: Heat Pump with Remote Outdoor Unit-Air-Source) | Centrally-Ducted | HVH837GKA** | EHD4X42AAL+WALLCON | *80CTL0701716A* | 32400 | 16.5 | 11 | 8.1 | 33200 | 25000 | 75.3% | 1.94 | 31800 | R-410A
216677995 | 1.97 | No | No | ARCOAIRE | HRCU-A-CB (Split System: Heat Pump with Remote Outdoor Unit-Air-Source) | Centrally-Ducted | D5CURAH24AAK | EA*5X36M17A* | *96VTN0601412B* | 23600 | 15.2 | 9.8 | 8.5 | 24000 | 19400 | 80.83% | 1.9 | 18900 | R-454B
216676368 | 2.05 | No | No | ARCOAIRE | HRCU-A-CB (Split System: Heat Pump with Remote Outdoor Unit-Air-Source) | Centrally-Ducted | D5CURAH24AAK | ESH5X30M12A* | *80CSU0601716A* | 24600 | 15.2 | 9.8 | 8.5 | 24600 | 19600 | 79.67% | 1.9 | 19200 | R-454B
213785744 | 2.82 | Yes | Yes | CARRIER | HRCU-A-CB (Split System: Heat Pump with Remote Outdoor Unit-Air-Source) | Centrally-Ducted | 25VNA436A*031* | CSPH*6012AL*+UI | 59CU5B060C17**16 | 33800 | 18.5 | 11.7 | 8.5 | 36200 | 25400 | 70.17% | 2 | 30600 | R-410A
205750633 | 2.02 | Yes | Yes | ARCOAIRE | HRCU-A-CB (Split System: Heat Pump with Remote Outdoor Unit-Air-Source) | Centrally-Ducted | HVH825GKA2* | EA*4X37L21A*+WALLCON | *80CTL0451712A* | 24200 | 16.5 | 11 | 8.1 | 21200 | 16700 | 78.77% | 2 | 20800 | R-410A
204456628 | 1.95 | Yes | No | ARCOAIRE | HRCU-A-CB (Split System: Heat Pump with Remote Outdoor Unit-Air-Source) | Centrally-Ducted | HVH825GKA2* | EA*4X36L17A*+WALLCON | *97CMN0601714A* | 23400 | 16 | 10.5 | 8.1 | 21600 | 16800 | 77.78% | 1.92 | 20800 | R-410A
204456764 | 1.97 | Yes | Yes | ARCOAIRE | HRCU-A-CB (Split System: Heat Pump with Remote Outdoor Unit-Air-Source) | Centrally-Ducted | HVH825GKA2* | EA*4X36L21A*+WALLCON | *97CMN1002122A* | 23600 | 16.5 | 11 | 8.1 | 21400 | 16600 | 77.57% | 1.94 | 20600 | R-410A
204456376 | 1.93 | Yes | No | ARCOAIRE | HRCU-A-CB (Split System: Heat Pump with Remote Outdoor Unit-Air-Source) | Centrally-Ducted | HVH825GKA2* | EA*4X24L17A*+WALLCON | *80CTL0701716A* | 23200 | 16.5 | 10.5 | 8.1 | 22000 | 16800 | 76.36% | 1.9 | 21000 | R-410A
215293301 | 1.92 | No | No | AIRQUEST | HRCU-A-CB (Split System: Heat Pump with Remote Outdoor Unit-Air-Source) | Centrally-Ducted | DLCURAH24ABK | H,GG30924 | *96VTN1002122B* | 23000 | 17 | 9.5 | 8.5 | 24800 | 22800 | 91.94% | 1.92 | 18100 | R-410A
216990334 | 3.71 | No | No | BRYANT HEATING AND COOLING SYSTEMS | HRCU-A-CB (Split System: Heat Pump with Remote Outdoor Unit-Air-Source) | Centrally-Ducted | 290VAN048**AA* | V,C48H210P16*+TXV | 88*TB60090C21*** | 44500 | 18 | 9.5 | 9 | 46500 | 33600 | 72.26% | 2.06 | 41500 | R-454B
216990354 | 3.75 | Yes | Yes | BRYANT HEATING AND COOLING SYSTEMS | HRCU-A-CB (Split System: Heat Pump with Remote Outdoor Unit-Air-Source) | Centrally-Ducted | 290VAN048**AA* | C60A***L18*+TXV | 88*TB60110C21*** | 45000 | 18 | 10 | 9 | 45500 | 33000 | 72.53% | 2.08 | 40500 | R-454B
216991838 | 1.83 | Yes | No | BRYANT HEATING AND COOLING SYSTEMS | HRCU-A-CB (Split System: Heat Pump with Remote Outdoor Unit-Air-Source) | Centrally-Ducted | 37MUHAQ24AA3 | C36A***L13*+TXV | 88*TB36045C17*** | 22000 | 16 | 10.5 | 8.1 | 19200 | 18400 | 95.83% | 1.85 | 16600 | R-454B
216991881 | 1.88 | Yes | No | BRYANT HEATING AND COOLING SYSTEMS | HRCU-A-CB (Split System: Heat Pump with Remote Outdoor Unit-Air-Source) | Centrally-Ducted | 37MUHAQ24AA3 | C36A***L15*+TXV | 912SE36060M14*** | 22600 | 15.2 | 11 | 8.5 | 19400 | 18400 | 94.85% | 1.98 | 16700 | R-454B
216990754 | 1.93 | No | No | BRYANT HEATING AND COOLING SYSTEMS | HRCU-A-CB (Split System: Heat Pump with Remote Outdoor Unit-Air-Source) | Centrally-Ducted | 290VAN024**AA* | V,C36H175P15*+TXV | 88*TB36045C17*** | 23200 | 17 | 9.5 | 9 | 22000 | 16200 | 73.64% | 1.98 | 19000 | R-454B
215912385 | 1.8 | Yes | Yes | YORK | HRCU-A-CB (Split System: Heat Pump with Remote Outdoor Unit-Air-Source) | Centrally-Ducted | HH824E2S11 | C(A,C,D,E)24A3K+TDR | TM9V080B12MP12 | 21600 | 17 | 12 | 8.1 | 22600 | 18300 | 80.97% | 2 | 18300 | R-454B
215912418 | 1.85 | Yes | Yes | YORK | HRCU-A-CB (Split System: Heat Pump with Remote Outdoor Unit-Air-Source) | Centrally-Ducted | HH824E2S11 | D(A,C,E)36A3K+TDR | Y82E080B12LMPS1 | 22200 | 18 | 12 | 8.1 | 22400 | 18500 | 82.59% | 2 | 18400 | R-454B
213296215 | 2.62 | No | No | YORK | HRCU-A-CB (Split System: Heat Pump with Remote Outdoor Unit-Air-Source) | Centrally-Ducted | HMH72B341 | C(A,C,D,E)36C24+TDR | TM8E120C16MP11 | 31400 | 18 | 9.9 | 8.4 | 34000 | 28800 | 84.71% | 2.77 | 26200 | R-410A
213296217 | 2.7 | Yes | Yes | YORK | HRCU-A-CB (Split System: Heat Pump with Remote Outdoor Unit-Air-Source) | Centrally-Ducted | HMH72B341 | C(A,C,D,E)48C24+TDR | TM8E120C16MP11 | 32400 | 18 | 10 | 8.5 | 34000 | 28800 | 84.71% | 2.78 | 26200 | R-410A
213296032 | 2.63 | No | No | YORK | HRCU-A-CB (Split System: Heat Pump with Remote Outdoor Unit-Air-Source) | Centrally-Ducted | HMH72B341 | D(A,C,E)36A3G+TXV+TDR | TM8Y080C16MP11 | 31600 | 18.4 | 9.8 | 8.4 | 34000 | 27400 | 80.59% | 2.67 | 25400 | R-410A
213296048 | 2.63 | No | No | YORK | HRCU-A-CB (Split System: Heat Pump with Remote Outdoor Unit-Air-Source) | Centrally-Ducted | HMH72B341 | D(A,C,E)36A3G+TXV+TDR | TM9V100C20MP12 | 31600 | 17.5 | 9.3 | 8.5 | 33800 | 28200 | 83.43% | 2.69 | 25800 | R-410A
213350113 | 2.77 | Yes | No | YORK | HRCU-A-CB (Split System: Heat Pump with Remote Outdoor Unit-Air-Source) | Centrally-Ducted | HMH72B341 | D(A,C,E)36B34+TDR | Y81E040A12LMPS1 | 33200 | 18 | 10 | 8.2 | 32800 | 29800 | 90.85% | 2.72 | 26400 | R-410A
213350162 | 2.67 | No | No | YORK | HRCU-A-CB (Split System: Heat Pump with Remote Outdoor Unit-Air-Source) | Centrally-Ducted | HMH72B341 | C(A,C,D,E)36B34+TDR | Y81E100C20SMPS1 | 32000 | 17.5 | 9.4 | 8.5 | 33400 | 27600 | 82.63% | 2.7 | 25400 | R-410A
205750689 | 2.03 | Yes | Yes | ARCOAIRE | HRCU-A-CB (Split System: Heat Pump with Remote Outdoor Unit-Air-Source) | Centrally-Ducted | HVH825GKA2* | EA*4X37L21A*+WALLCON | *97CMN0801714A* | 24400 | 16.5 | 11 | 8.1 | 21200 | 16700 | 78.77% | 2.02 | 20600 | R-410A
213296031 | 2.65 | No | No | YORK | HRCU-A-CB (Split System: Heat Pump with Remote Outdoor Unit-Air-Source) | Centrally-Ducted | HMH72B341 | D(A,C,E)36A3G+TXV+TDR | TM8Y080B12MP11 | 31800 | 17.9 | 9.8 | 8.4 | 33400 | 27400 | 82.04% | 2.63 | 25200 | R-410A
213296033 | 2.63 | No | No | YORK | HRCU-A-CB (Split System: Heat Pump with Remote Outdoor Unit-Air-Source) | Centrally-Ducted | HMH72B341 | D(A,C,E)36A3G+TXV+TDR | TM8Y100C16MP11 | 31600 | 18.4 | 9.8 | 8.4 | 34000 | 27400 | 80.59% | 2.67 | 25400 | R-410A
213296182 | 2.67 | Yes | No | YORK | HRCU-A-CB (Split System: Heat Pump with Remote Outdoor Unit-Air-Source) | Centrally-Ducted | HMH72B341 | C(A,C,D,E)48C26+TDR | TM8E040A12MP11 | 32000 | 18 | 10 | 8.1 | 33400 | 29000 | 86.83% | 2.48 | 26200 | R-410A
213296184 | 2.68 | No | No | YORK | HRCU-A-CB (Split System: Heat Pump with Remote Outdoor Unit-Air-Source) | Centrally-Ducted | HMH72B341 | C(A,C,D,E)36A46+TDR | TM8E060A12MP11 | 32200 | 18 | 9.9 | 8.1 | 33800 | 27400 | 81.07% | 2.44 | 25400 | R-410A
204300563 | 2.72 | Yes | Yes | ARCOAIRE | HRCU-A-CB (Split System: Heat Pump with Remote Outdoor Unit-Air-Source) | Centrally-Ducted | HVH837GKA** | EHD4X48AAL+WALLCON | *96CTN1002122A* | 32600 | 17 | 11 | 8.1 | 33000 | 24800 | 75.15% | 1.98 | 31600 | R-410A
216677880 | 2.02 | No | No | ARCOAIRE | HRCU-A-CB (Split System: Heat Pump with Remote Outdoor Unit-Air-Source) | Centrally-Ducted | D5CURAH24AAK | ESH5X30M12A* | *95MSU0802120A* | 24200 | 15.2 | 9.8 | 8.5 | 24400 | 19600 | 80.33% | 1.9 | 19100 | R-454B
216677310 | 2.03 | Yes | No | ARCOAIRE | HRCU-A-CB (Split System: Heat Pump with Remote Outdoor Unit-Air-Source) | Centrally-Ducted | D5CURAH24AAK | EA*5X37M21A* | *96MSN0802120A* | 24400 | 15.5 | 10 | 8.5 | 23000 | 19000 | 82.61% | 1.96 | 18400 | R-454B
206765666 | 1.95 | Yes | No | ARCOAIRE | HRCU-A-CB (Split System: Heat Pump with Remote Outdoor Unit-Air-Source) | Centrally-Ducted | HVH825GKA3* | EA*4X36L17A*+WALLCON | *96CTN0601714A* | 23400 | 16 | 10.5 | 8.1 | 21600 | 16800 | 77.78% | 1.92 | 20800 | R-410A
213296205 | 2.57 | No | No | YORK | HRCU-A-CB (Split System: Heat Pump with Remote Outdoor Unit-Air-Source) | Centrally-Ducted | HMH72B341 | C(A,C,D,E)48C24+TDR | TM8E100B12MP11 | 30800 | 17.7 | 9 | 8.5 | 33800 | 27400 | 81.07% | 2.63 | 25400 | R-410A
213350151 | 2.63 | No | No | YORK | HRCU-A-CB (Split System: Heat Pump with Remote Outdoor Unit-Air-Source) | Centrally-Ducted | HMH72B341 | D(A,C,E)36A34+TDR | Y81E100C16LMPS1 | 31600 | 17.9 | 9.3 | 8.5 | 33200 | 28200 | 84.94% | 2.7 | 25600 | R-410A
213927860 | 2.65 | No | No | YORK | HRCU-A-CB (Split System: Heat Pump with Remote Outdoor Unit-Air-Source) | Centrally-Ducted | HMH72B341 | D(A,C,E)36B3G+TXV+TDR | TM9E060A10MP12 | 31800 | 17.5 | 9.4 | 8.1 | 33800 | 27400 | 81.07% | 2.48 | 25400 | R-410A
215912439 | 2.57 | Yes | Yes | YORK | HRCU-A-CB (Split System: Heat Pump with Remote Outdoor Unit-Air-Source) | Centrally-Ducted | HH836E2S11 | C(A,C,D,E)48A3K+TDR | TM8E120C16MP11 | 30800 | 18 | 11.7 | 8.5 | 30200 | 24800 | 82.12% | 2 | 26400 | R-454B
215912446 | 2.62 | Yes | Yes | YORK | HRCU-A-CB (Split System: Heat Pump with Remote Outdoor Unit-Air-Source) | Centrally-Ducted | HH836E2S11 | C(A,C,D,E)48A3K+TDR | Y81E080C16SMPS1 | 31400 | 18 | 11.7 | 8.5 | 30800 | 25000 | 81.17% | 2 | 27000 | R-454B
214596014 | 2 | Yes | Yes | AIRQUEST | HRCU-A-C (Split System: Heat Pump with Remote Outdoor Unit with No Indoor Fan --Air Source) | Centrally-Ducted | DLCURAH24ABK | H,PG37936+TD |  | 24000 | 16 | 10.5 | 9.5 | 23400 | 19600 | 83.76% | 1.95 | 20000 | R-410A
204456430 | 1.95 | Yes | Yes | ARCOAIRE | HRCU-A-CB (Split System: Heat Pump with Remote Outdoor Unit-Air-Source) | Centrally-Ducted | HVH825GKA2* | EA*4X24L17A*+WALLCON | *80CTL0901716A* | 23400 | 17 | 11 | 8.1 | 21800 | 16700 | 76.61% | 1.9 | 21000 | R-410A
204456873 | 2.02 | Yes | Yes | ARCOAIRE | HRCU-A-CB (Split System: Heat Pump with Remote Outdoor Unit-Air-Source) | Centrally-Ducted | HVH825GKA2* | EA*4X37L17A*+WALLCON | *80CTL0701412A* | 24200 | 17 | 11 | 8.1 | 21400 | 16600 | 77.57% | 2 | 20600 | R-410A
216974725 | 4.13 | Yes | Yes | BRYANT HEATING AND COOLING SYSTEMS | HRCU-A-CB (Split System: Heat Pump with Remote Outdoor Unit-Air-Source) | Centrally-Ducted | 291VAN054**AA* | C48A***L18*+TXV | 83*CB60080C21*** | 49500 | 19 | 12 | 10.5 | 50000 | 52000 | 104% | 1.98 | 49000 | R-454B
214596066 | 1.5 | Yes | Yes | AIRQUEST | HRCU-A-C (Split System: Heat Pump with Remote Outdoor Unit with No Indoor Fan --Air Source) | Centrally-Ducted | DLCURAH18ABK | H,PG22936+TD |  | 18000 | 16 | 11.7 | 9.05 | 17200 | 14600 | 84.88% | 2.1 | 13600 | R-410A
213307168 | 2.6 | No | No | YORK | HRCU-A-CB (Split System: Heat Pump with Remote Outdoor Unit-Air-Source) | Centrally-Ducted | HMH72B341 | DM36A34+TDR | TL8E080C16UH11 | 31200 | 17.4 | 9.8 | 8.1 | 33600 | 27600 | 82.14% | 2.62 | 25400 | R-410A
215291906 | 1.9 | Yes | Yes | AIRQUEST | HRCU-A-CB (Split System: Heat Pump with Remote Outdoor Unit-Air-Source) | Centrally-Ducted | DLCURAH24ABK | H,GE23936 | *92MSN0601412A* | 22800 | 16 | 10 | 8.5 | 24800 | 23400 | 94.35% | 1.98 | 18200 | R-410A
213296202 | 2.68 | No | Yes | YORK | HRCU-A-CB (Split System: Heat Pump with Remote Outdoor Unit-Air-Source) | Centrally-Ducted | HMH72B341 | C(A,C,D,E)36A46+TDR | TM8E100B12MP11 | 32200 | 18 | 9.9 | 8.5 | 33800 | 27400 | 81.07% | 2.63 | 25400 | R-410A
208699658 | 2.73 | Yes | Yes | CARRIER | HRCU-A-CB (Split System: Heat Pump with Remote Outdoor Unit-Air-Source) | Centrally-Ducted | 25VNA436A*031* | H,PG34936 | 58TN*A045C17**12 | 32800 | 19 | 11.5 | 9 | 33600 | 25600 | 76.19% | 2 | 30200 | R-410A
215292176 | 1.95 | Yes | Yes | AIRQUEST | HRCU-A-CB (Split System: Heat Pump with Remote Outdoor Unit-Air-Source) | Centrally-Ducted | DLCURAH24ABK | H,GG32930 | *96MSN0261410A* | 23400 | 16 | 10 | 8.5 | 25400 | 25800 | 101.6% | 2.2 | 18500 | R-410A
215292227 | 1.88 | No | No | AIRQUEST | HRCU-A-CB (Split System: Heat Pump with Remote Outdoor Unit-Air-Source) | Centrally-Ducted | DLCURAH24ABK | HE31930 | *96MSN0401410A* | 22600 | 16 | 9.5 | 8.5 | 25400 | 24800 | 97.64% | 2.1 | 18500 | R-410A
215292228 | 1.92 | Yes | Yes | AIRQUEST | HRCU-A-CB (Split System: Heat Pump with Remote Outdoor Unit-Air-Source) | Centrally-Ducted | DLCURAH24ABK | H,GG32930 | *96MSN0401410A* | 23000 | 16 | 10 | 8.5 | 25400 | 24800 | 97.64% | 2.1 | 18500 | R-410A
204299119 | 2.65 | Yes | Yes | ARCOAIRE | HRCU-A-CB (Split System: Heat Pump with Remote Outdoor Unit-Air-Source) | Centrally-Ducted | HVH837GKA** | EA*4X42L24A*+WALLCON | *97CMN1202422A* | 31800 | 17 | 11 | 8.1 | 33200 | 24400 | 73.49% | 1.88 | 31400 | R-410A
211262549 | 1.49 | Yes | No | ARCOAIRE | HRCU-A-CB (Split System: Heat Pump with Remote Outdoor Unit-Air-Source) | Centrally-Ducted | DLCURAH18ABK | EN(A,D)4X24L14** | *96VSN0601412A* | 17900 | 15.5 | 11 | 8.5 | 18800 | 18700 | 99.47% | 2.26 | 12500 | R-410A
214092722 | 2.7 | Yes | Yes | YORK | HRCU-A-CB (Split System: Heat Pump with Remote Outdoor Unit-Air-Source) | Centrally-Ducted | HMH72B341 | D(A,C,E)42A46+TDR | TM8V080C16MP12 | 32400 | 17.5 | 10 | 8.5 | 33800 | 27400 | 81.07% | 2.66 | 25400 | R-410A
214092723 | 2.72 | Yes | Yes | YORK | HRCU-A-CB (Split System: Heat Pump with Remote Outdoor Unit-Air-Source) | Centrally-Ducted | HMH72B341 | D(A,C,E)48B36+TDR | TM8V080C16MP12 | 32600 | 17.5 | 10 | 8.5 | 33800 | 27400 | 81.07% | 2.66 | 25400 | R-410A
214092841 | 2.63 | No | Yes | YORK | HRCU-A-CB (Split System: Heat Pump with Remote Outdoor Unit-Air-Source) | Centrally-Ducted | HMH72B341 | D(A,C,E)36A36+TDR | Y81E080C16SMPS1 | 31600 | 17.9 | 9.8 | 8.5 | 33200 | 27400 | 82.53% | 2.7 | 25200 | R-410A
215375331 | 3.67 | Yes | No | RUUD | HRCU-A-CB (Split System: Heat Pump with Remote Outdoor Unit-Air-Source) | Centrally-Ducted | RD17AZ48AJ3N | D(A,C,E)48B46+TDR | R962V0705A21M4S | 44000 | 15.2 | 10 | 8.1 | 45500 | 32600 | 71.65% | 2.3 | 25600 | R-410A
214392770 | 2.73 | Yes | No | RUUD | HRCU-A-CB (Split System: Heat Pump with Remote Outdoor Unit-Air-Source) | Centrally-Ducted | RD17AZ36AJ3N | D(A,C,E)42D34+TDR | R801V0504A17UHS | 32800 | 18 | 10 | 8.1 | 34200 | 29800 | 87.13% | 1.9 | 31400 | R-410A
214392821 | 2.77 | Yes | No | RUUD | HRCU-A-CB (Split System: Heat Pump with Remote Outdoor Unit-Air-Source) | Centrally-Ducted | RD17AZ36AJ3N | D(A,C,E)36D44+TDR | R801V0704A17UHU | 33200 | 18 | 10 | 8.1 | 34200 | 29600 | 86.55% | 1.9 | 31400 | R-410A
214392838 | 2.73 | Yes | No | RUUD | HRCU-A-CB (Split System: Heat Pump with Remote Outdoor Unit-Air-Source) | Centrally-Ducted | RD17AZ36AJ3N | D(A,C,E)48C34+TDR | R801V0704A17UHU | 32800 | 18 | 10 | 8.1 | 34200 | 29600 | 86.55% | 1.9 | 31400 | R-410A
214092858 | 2.72 | No | No | YORK | HRCU-A-CB (Split System: Heat Pump with Remote Outdoor Unit-Air-Source) | Centrally-Ducted | HMH72B341 | D(A,C,E)48B36+TDR | Y81E100C16LMPS1 | 32600 | 18 | 9.5 | 8.5 | 33400 | 28400 | 85.03% | 2.7 | 25800 | R-410A
214092872 | 2.8 | No | No | YORK | HRCU-A-CB (Split System: Heat Pump with Remote Outdoor Unit-Air-Source) | Centrally-Ducted | HMH72B341 | D(A,C,E)42A46+TDR | Y81E120C16SMPS1 | 33600 | 18 | 9.5 | 8.3 | 32800 | 30400 | 92.68% | 2.81 | 26800 | R-410A
214092909 | 2.7 | No | No | YORK | HRCU-A-CB (Split System: Heat Pump with Remote Outdoor Unit-Air-Source) | Centrally-Ducted | HMH72B341 | D(A,C,E)42A46+TDR | YPLC080B12MP13 | 32400 | 17 | 9.5 | 8.1 | 33600 | 29400 | 87.5% | 2.63 | 26400 | R-410A
206765846 | 1.97 | Yes | No | ARCOAIRE | HRCU-A-CB (Split System: Heat Pump with Remote Outdoor Unit-Air-Source) | Centrally-Ducted | HVH825GKA3* | EA*4X36L21A*+WALLCON | *97CMN0602120A* | 23600 | 16 | 10.5 | 8.1 | 21600 | 16700 | 77.31% | 1.92 | 20800 | R-410A
206765612 | 1.93 | Yes | No | ARCOAIRE | HRCU-A-CB (Split System: Heat Pump with Remote Outdoor Unit-Air-Source) | Centrally-Ducted | HVH825GKA3* | EA*4X30L17A*+WALLCON | *97CMN0601714A* | 23200 | 16 | 10.5 | 8.1 | 21600 | 16900 | 78.24% | 1.9 | 21000 | R-410A
215292277 | 1.9 | No | No | AIRQUEST | HRCU-A-CB (Split System: Heat Pump with Remote Outdoor Unit-Air-Source) | Centrally-Ducted | DLCURAH24ABK | H,GE31930 | *96MSN0401712A* | 22800 | 15.2 | 9.5 | 8.5 | 25600 | 24400 | 95.31% | 2.04 | 18700 | R-410A
215292278 | 1.9 | No | No | AIRQUEST | HRCU-A-CB (Split System: Heat Pump with Remote Outdoor Unit-Air-Source) | Centrally-Ducted | DLCURAH24ABK | HE31924 | *96MSN0401712A* | 22800 | 15.2 | 9.5 | 8.5 | 25600 | 24400 | 95.31% | 2.04 | 18700 | R-410A
216676073 | 2.08 | Yes | No | ARCOAIRE | HRCU-A-CB (Split System: Heat Pump with Remote Outdoor Unit-Air-Source) | Centrally-Ducted | D5CURAH24AAK | EA*5X37M21A* | *80MS(N,L)1102120A* | 25000 | 15.5 | 10 | 9 | 23200 | 19100 | 82.33% | 2.1 | 18500 | R-454B
216974734 | 4.13 | Yes | Yes | BRYANT HEATING AND COOLING SYSTEMS | HRCU-A-CB (Split System: Heat Pump with Remote Outdoor Unit-Air-Source) | Centrally-Ducted | 291VAN054**AA* | PL60H210P17*+TXV | 83*CB60100C21*** | 49500 | 19 | 11.5 | 10.5 | 50500 | 52500 | 104% | 1.96 | 49500 | R-454B
204456655 | 1.97 | Yes | Yes | ARCOAIRE | HRCU-A-CB (Split System: Heat Pump with Remote Outdoor Unit-Air-Source) | Centrally-Ducted | HVH825GKA2* | EA*4X36L17A*+WALLCON | *80CTL0901716A* | 23600 | 17 | 11 | 8.1 | 21400 | 16600 | 77.57% | 1.94 | 20600 | R-410A
213350164 | 2.67 | No | No | YORK | HRCU-A-CB (Split System: Heat Pump with Remote Outdoor Unit-Air-Source) | Centrally-Ducted | HMH72B341 | D(A,C,E)36A44+TDR | Y81E100C20SMPS1 | 32000 | 17.5 | 9.4 | 8.5 | 33400 | 27600 | 82.63% | 2.7 | 25400 | R-410A
213350165 | 2.67 | No | No | YORK | HRCU-A-CB (Split System: Heat Pump with Remote Outdoor Unit-Air-Source) | Centrally-Ducted | HMH72B341 | D(A,C,E)36B34+TDR | Y81E100C20SMPS1 | 32000 | 17.5 | 9.4 | 8.5 | 33400 | 27600 | 82.63% | 2.7 | 25400 | R-410A
213350198 | 2.67 | No | No | YORK | HRCU-A-CB (Split System: Heat Pump with Remote Outdoor Unit-Air-Source) | Centrally-Ducted | HMH72B341 | C(A,C,D,E)36B34+TDR | Y82E120C20LMPS1 | 32000 | 18.5 | 9.4 | 8.5 | 33400 | 28000 | 83.83% | 2.7 | 25600 | R-410A
214437576 | 2.73 | No | No | YORK | HRCU-A-CB (Split System: Heat Pump with Remote Outdoor Unit-Air-Source) | Centrally-Ducted | HMH72B341 | D(A,C,E)42D34+TDR | TM9V080B12MP12 | 32800 | 17 | 9.5 | 8.5 | 34000 | 29400 | 86.47% | 2.73 | 26600 | R-410A
213307197 | 2.62 | No | No | YORK | HRCU-A-CB (Split System: Heat Pump with Remote Outdoor Unit-Air-Source) | Centrally-Ducted | HMH72B341 | DM36A34+TDR | TM9E100C16MP12 | 31400 | 17.8 | 9.8 | 8.1 | 33400 | 27000 | 80.84% | 2.57 | 25000 | R-410A
213307365 | 2.62 | No | No | YORK | HRCU-A-CB (Split System: Heat Pump with Remote Outdoor Unit-Air-Source) | Centrally-Ducted | HMH72B341 | DM36A36+TDR | TM9E100C16MP12 | 31400 | 17.8 | 9.8 | 8.1 | 33400 | 27000 | 80.84% | 2.57 | 25000 | R-410A
204456664 | 1.95 | Yes | No | ARCOAIRE | HRCU-A-CB (Split System: Heat Pump with Remote Outdoor Unit-Air-Source) | Centrally-Ducted | HVH825GKA2* | EA*4X36L21A*+WALLCON | *80CTL0451712A* | 23400 | 16 | 10.5 | 8.1 | 21600 | 16800 | 77.78% | 1.92 | 20800 | R-410A
216738268 | 1.9 | Yes | Yes | SMART COMFORT | HRCU-A-CB (Split System: Heat Pump with Remote Outdoor Unit-Air-Source) | Centrally-Ducted | D5CUHAH24AAK | ESH5X36M12A* | *80CTL0701716B* | 22800 | 16 | 11 | 8.1 | 20800 | 18500 | 88.94% | 1.85 | 17600 | R-454B
216738847 | 1.88 | Yes | Yes | SMART COMFORT | HRCU-A-CB (Split System: Heat Pump with Remote Outdoor Unit-Air-Source) | Centrally-Ducted | D5CUHAH24AAK | ESH5X36M12A* | *96VTN0801716B* | 22600 | 16 | 11 | 8.1 | 20800 | 18400 | 88.46% | 1.85 | 17500 | R-454B
216738888 | 1.87 | Yes | No | SMART COMFORT | HRCU-A-CB (Split System: Heat Pump with Remote Outdoor Unit-Air-Source) | Centrally-Ducted | D5CUHAH24AAK | ESH5X36M12A* | *96VTN1202422B* | 22400 | 15.2 | 10.5 | 8.1 | 20800 | 18400 | 88.46% | 1.85 | 17500 | R-454B
216738577 | 1.9 | Yes | No | SMART COMFORT | HRCU-A-CB (Split System: Heat Pump with Remote Outdoor Unit-Air-Source) | Centrally-Ducted | D5CUHAH24AAK | ESH5X36M12A* | *96MSN0802120A* | 22800 | 15.5 | 10.5 | 8.1 | 20800 | 18500 | 88.94% | 1.85 | 17600 | R-454B
204456864 | 2.02 | Yes | Yes | ARCOAIRE | HRCU-A-CB (Split System: Heat Pump with Remote Outdoor Unit-Air-Source) | Centrally-Ducted | HVH825GKA2* | EA*4X37L17A*+WALLCON | *97CMN0801714A* | 24200 | 16 | 11 | 8.1 | 21400 | 16800 | 78.5% | 1.98 | 20800 | R-410A
204456610 | 1.95 | Yes | No | ARCOAIRE | HRCU-A-CB (Split System: Heat Pump with Remote Outdoor Unit-Air-Source) | Centrally-Ducted | HVH825GKA2* | EA*4X36L17A*+WALLCON | *96CTN0601714A* | 23400 | 16 | 10.5 | 8.1 | 21600 | 16800 | 77.78% | 1.92 | 20800 | R-410A
215292296 | 1.95 | No | No | AIRQUEST | HRCU-A-CB (Split System: Heat Pump with Remote Outdoor Unit-Air-Source) | Centrally-Ducted | DLCURAH24ABK | HG35936 | *96MSN0401712A* | 23400 | 16 | 9.5 | 8.5 | 24600 | 24000 | 97.56% | 2 | 18200 | R-410A
215292313 | 1.95 | No | No | AIRQUEST | HRCU-A-CB (Split System: Heat Pump with Remote Outdoor Unit-Air-Source) | Centrally-Ducted | DLCURAH24ABK | HG9J936 | *96MSN0401712A* | 23400 | 16 | 9.5 | 8.5 | 24600 | 24000 | 97.56% | 2 | 18200 | R-410A
215912374 | 1.8 | Yes | Yes | YORK | HRCU-A-CB (Split System: Heat Pump with Remote Outdoor Unit-Air-Source) | Centrally-Ducted | HH824E2S11 | C(A,C,D,E)24A3K+TDR | TM8Y080B12MP11 | 21600 | 17 | 12 | 8.1 | 22600 | 18300 | 80.97% | 2 | 18300 | R-454B
215912388 | 1.85 | Yes | Yes | YORK | HRCU-A-CB (Split System: Heat Pump with Remote Outdoor Unit-Air-Source) | Centrally-Ducted | HH824E2S11 | D(A,C,E)36A3K+TDR | TM9Y060B12MP11 | 22200 | 17 | 11.7 | 8.1 | 22600 | 18400 | 81.42% | 2 | 18600 | R-454B
215912415 | 1.73 | Yes | Yes | YORK | HRCU-A-CB (Split System: Heat Pump with Remote Outdoor Unit-Air-Source) | Centrally-Ducted | HH824E2S11 | D(A,C,E)36A3K+TDR | Y82E060A12LMPS1 | 20800 | 18.8 | 11.7 | 8.5 | 22800 | 17700 | 77.63% | 2 | 18000 | R-454B
215912433 | 1.88 | Yes | Yes | YORK | HRCU-A-CB (Split System: Heat Pump with Remote Outdoor Unit-Air-Source) | Centrally-Ducted | HH824E2S11 | D(A,C,E)36A4K+TDR | YP9C060B12MP13 | 22600 | 17 | 12 | 8.5 | 22800 | 18000 | 78.95% | 2 | 18300 | R-454B
206771715 | 2.75 | Yes | Yes | ARCOAIRE | HRCU-A-CB (Split System: Heat Pump with Remote Outdoor Unit-Air-Source) | Centrally-Ducted | HVH837GKA2* | EA*4X43L21A*+WALLCON | *96CTN1002122A* | 33000 | 17.5 | 11.7 | 8.5 | 33000 | 25200 | 76.36% | 2 | 31800 | R-410A
215291922 | 1.93 | Yes | Yes | AIRQUEST | HRCU-A-CB (Split System: Heat Pump with Remote Outdoor Unit-Air-Source) | Centrally-Ducted | DLCURAH24ABK | HE32936 | *92MSN0601412A* | 23200 | 17 | 10 | 8.5 | 24800 | 23400 | 94.35% | 1.98 | 18200 | R-410A
215291956 | 1.98 | Yes | Yes | AIRQUEST | HRCU-A-CB (Split System: Heat Pump with Remote Outdoor Unit-Air-Source) | Centrally-Ducted | DLCURAH24ABK | HG81936 | *92MSN0601412A* | 23800 | 17 | 10.5 | 8.5 | 24800 | 23400 | 94.35% | 1.98 | 18200 | R-410A
215291988 | 1.97 | Yes | Yes | AIRQUEST | HRCU-A-CB (Split System: Heat Pump with Remote Outdoor Unit-Air-Source) | Centrally-Ducted | DLCURAH24ABK | H,GG37936 | *92MSN0601714A* | 23600 | 17 | 10.5 | 8.5 | 24800 | 24000 | 96.77% | 2.02 | 18100 | R-410A
215292006 | 1.97 | Yes | Yes | AIRQUEST | HRCU-A-CB (Split System: Heat Pump with Remote Outdoor Unit-Air-Source) | Centrally-Ducted | DLCURAH24ABK | HG80936 | *92MSN0601714A* | 23600 | 17 | 10.5 | 8.5 | 24800 | 24000 | 96.77% | 2.02 | 18100 | R-410A
215292038 | 1.97 | Yes | Yes | AIRQUEST | HRCU-A-CB (Split System: Heat Pump with Remote Outdoor Unit-Air-Source) | Centrally-Ducted | DLCURAH24ABK | HE35936 | *92MSN0801716A* | 23600 | 17 | 10.5 | 8.5 | 24600 | 24200 | 98.37% | 2.04 | 18100 | R-410A
215292047 | 1.93 | Yes | Yes | AIRQUEST | HRCU-A-CB (Split System: Heat Pump with Remote Outdoor Unit-Air-Source) | Centrally-Ducted | DLCURAH24ABK | H,GE7J936 | *92MSN0801716A* | 23200 | 17 | 10 | 9 | 25200 | 26400 | 104.8% | 2.3 | 18300 | R-410A
215292056 | 1.97 | Yes | Yes | AIRQUEST | HRCU-A-CB (Split System: Heat Pump with Remote Outdoor Unit-Air-Source) | Centrally-Ducted | DLCURAH24ABK | H,GE1K936 | *92MSN0801716A* | 23600 | 17 | 10.5 | 8.5 | 24600 | 24200 | 98.37% | 2.04 | 18100 | R-410A
215292063 | 1.9 | Yes | Yes | AIRQUEST | HRCU-A-CB (Split System: Heat Pump with Remote Outdoor Unit-Air-Source) | Centrally-Ducted | DLCURAH24ABK | H,GG24936 | *92MSN0802120A* | 22800 | 17 | 10 | 8.5 | 24600 | 24400 | 99.19% | 2.08 | 18000 | R-410A
215292133 | 1.93 | Yes | Yes | AIRQUEST | HRCU-A-CB (Split System: Heat Pump with Remote Outdoor Unit-Air-Source) | Centrally-Ducted | DLCURAH24ABK | H,GE33936 | *92MSN1002120A* | 23200 | 17 | 10 | 8.5 | 24800 | 23800 | 95.97% | 2.02 | 18100 | R-410A
216974764 | 2.82 | Yes | Yes | BRYANT HEATING AND COOLING SYSTEMS | HRCU-A-CB (Split System: Heat Pump with Remote Outdoor Unit-Air-Source) | Centrally-Ducted | 293VAN036**AA* | V,C36H175P45*+TXV | 83*CA48060C17*** | 33800 | 20 | 11.5 | 9.5 | 32800 | 25600 | 78.05% | 2.06 | 29000 | R-454B
216974780 | 2.73 | Yes | Yes | BRYANT HEATING AND COOLING SYSTEMS | HRCU-A-CB (Split System: Heat Pump with Remote Outdoor Unit-Air-Source) | Centrally-Ducted | 293VAN036**AA* | C36A***L13*+TXV | 83*CB48060C17*** | 32800 | 20 | 11.5 | 9.5 | 33200 | 26200 | 78.92% | 2 | 29600 | R-454B
213296216 | 2.62 | No | No | YORK | HRCU-A-CB (Split System: Heat Pump with Remote Outdoor Unit-Air-Source) | Centrally-Ducted | HMH72B341 | C(A,C,D,E)36C26+TDR | TM8E120C16MP11 | 31400 | 18 | 9.9 | 8.4 | 34000 | 28800 | 84.71% | 2.77 | 26200 | R-410A
216737646 | 1.87 | Yes | No | BRYANT HEATING AND COOLING SYSTEMS | HRCU-A-CB (Split System: Heat Pump with Remote Outdoor Unit-Air-Source) | Centrally-Ducted | 37MUHAQ24AA3 | CSAH*3012AM* | 926SB48060V17*** | 22400 | 15.5 | 10.5 | 8.1 | 21000 | 18800 | 89.52% | 1.85 | 17700 | R-454B
204299159 | 2.63 | Yes | Yes | ARCOAIRE | HRCU-A-CB (Split System: Heat Pump with Remote Outdoor Unit-Air-Source) | Centrally-Ducted | HVH837GKA** | EA*4X42L24A*+WALLCON | *97CMN0602120A* | 31600 | 17 | 11 | 8.1 | 33400 | 24600 | 73.65% | 1.88 | 31600 | R-410A
216737580 | 1.88 | Yes | No | BRYANT HEATING AND COOLING SYSTEMS | HRCU-A-CB (Split System: Heat Pump with Remote Outdoor Unit-Air-Source) | Centrally-Ducted | 37MUHAQ24AA3 | CSAH*3012AM* | 916SA60100M21*** | 22600 | 15.2 | 10.5 | 8.1 | 21000 | 18900 | 90% | 1.85 | 17800 | R-454B
213773304 | 2.03 | Yes | Yes | TEMPSTAR | HRCU-A-CB (Split System: Heat Pump with Remote Outdoor Unit-Air-Source) | Centrally-Ducted | TVH825GKA3* | EA*4X37L21A*+WALLCON | *80CTL1102120B* | 24400 | 17 | 11 | 8.1 | 21200 | 16600 | 78.3% | 2.02 | 20600 | R-410A
215912473 | 3.42 | Yes | Yes | YORK | HRCU-A-CB (Split System: Heat Pump with Remote Outdoor Unit-Air-Source) | Centrally-Ducted | HH860E2S11 | C(A,C,D,E)60A3K+TDR | Y81E120C16SMPS1 | 41000 | 18 | 11.7 | 8.5 | 43000 | 33000 | 76.74% | 2 | 31600 | R-454B
216676335 | 1.98 | Yes | No | ARCOAIRE | HRCU-A-CB (Split System: Heat Pump with Remote Outdoor Unit-Air-Source) | Centrally-Ducted | D5CURAH24AAK | EA*5X36M17A* | *80MSU0401712A* | 23800 | 15.5 | 10 | 8.5 | 24000 | 19300 | 80.42% | 1.92 | 18800 | R-454B
216678548 | 2.05 | Yes | No | ARCOAIRE | HRCU-A-CB (Split System: Heat Pump with Remote Outdoor Unit-Air-Source) | Centrally-Ducted | D5CURAH24AAK | FEVB0024**+NAVA53601CK |  | 24600 | 15.2 | 10 | 9 | 24000 | 19400 | 80.83% | 2.06 | 18800 | R-454B
216738653 | 1.88 | Yes | Yes | SMART COMFORT | HRCU-A-CB (Split System: Heat Pump with Remote Outdoor Unit-Air-Source) | Centrally-Ducted | D5CUHAH24AAK | ESH5X36M12A* | *96VSN0601716B* | 22600 | 16 | 11 | 8.1 | 20800 | 18500 | 88.94% | 1.85 | 17600 | R-454B
216738671 | 1.9 | Yes | Yes | SMART COMFORT | HRCU-A-CB (Split System: Heat Pump with Remote Outdoor Unit-Air-Source) | Centrally-Ducted | D5CUHAH24AAK | ESH5X36M12A* | *96VSN0802120B* | 22800 | 16 | 11 | 8.1 | 21000 | 18600 | 88.57% | 1.85 | 17700 | R-454B
216738680 | 1.93 | Yes | Yes | SMART COMFORT | HRCU-A-CB (Split System: Heat Pump with Remote Outdoor Unit-Air-Source) | Centrally-Ducted | D5CUHAH24AAK | ESH5X36M12A* | *96VSN1002120B* | 23200 | 16 | 11 | 8.1 | 21000 | 18700 | 89.05% | 1.85 | 17800 | R-454B
214384814 | 2.43 | No | Yes | YORK | HRCU-A-CB (Split System: Heat Pump with Remote Outdoor Unit-Air-Source) | Centrally-Ducted | HMH72B341 | AE(D,N,U)+CM36B24+TDR |  | 29200 | 17.7 | 9.9 | 8.7 | 33200 | 26400 | 79.52% | 2.73 | 24600 | R-410A
215912369 | 1.87 | Yes | Yes | YORK | HRCU-A-CB (Split System: Heat Pump with Remote Outdoor Unit-Air-Source) | Centrally-Ducted | HH824E2S11 | D(A,C,E)36A3K+TDR | TM8E100B12MP11 | 22400 | 17 | 12 | 8.1 | 22600 | 18000 | 79.65% | 2 | 18200 | R-454B
215912384 | 1.88 | Yes | Yes | YORK | HRCU-A-CB (Split System: Heat Pump with Remote Outdoor Unit-Air-Source) | Centrally-Ducted | HH824E2S11 | D(A,C,E)36A4K+TDR | TM9V060B12MP12 | 22600 | 17 | 12 | 8.5 | 22800 | 18000 | 78.95% | 2 | 18300 | R-454B
215912386 | 1.85 | Yes | Yes | YORK | HRCU-A-CB (Split System: Heat Pump with Remote Outdoor Unit-Air-Source) | Centrally-Ducted | HH824E2S11 | D(A,C,E)36A3K+TDR | TM9V080B12MP12 | 22200 | 17 | 12 | 8.1 | 22600 | 18300 | 80.97% | 2 | 18400 | R-454B
215912437 | 1.88 | Yes | Yes | YORK | HRCU-A-CB (Split System: Heat Pump with Remote Outdoor Unit-Air-Source) | Centrally-Ducted | HH824E2S11 | D(A,C,E)36A4K+TDR | YPLC080B12MP13 | 22600 | 17 | 12 | 8.5 | 22600 | 17700 | 78.32% | 2 | 18000 | R-454B
214240084 | 2.73 | Yes | Yes | BRYANT HEATING AND COOLING SYSTEMS | HRCU-A-CB (Split System: Heat Pump with Remote Outdoor Unit-Air-Source) | Centrally-Ducted | 288BNV037*0**A* | CNPV*6024AL*+UI | 986TD66100C21*** | 32800 | 17.5 | 12 | 8.1 | 32200 | 24600 | 76.4% | 1.96 | 31200 | R-410A
216738463 | 1.9 | Yes | Yes | SMART COMFORT | HRCU-A-CB (Split System: Heat Pump with Remote Outdoor Unit-Air-Source) | Centrally-Ducted | D5CUHAH24AAK | ESH5X36M12A* | *92MSN0601714A* | 22800 | 16 | 11 | 8.1 | 20800 | 18500 | 88.94% | 1.85 | 17600 | R-454B
216737577 | 1.87 | Yes | No | SMART COMFORT | HRCU-A-CB (Split System: Heat Pump with Remote Outdoor Unit-Air-Source) | Centrally-Ducted | D5CUHAH24AAK | ESH5X30M12A* | *96MSN0802120A* | 22400 | 15.2 | 10.5 | 8.1 | 21000 | 18800 | 89.52% | 1.9 | 17700 | R-454B
211263966 | 1.5 | Yes | Yes | ARCOAIRE | HRCU-A-CB (Split System: Heat Pump with Remote Outdoor Unit-Air-Source) | Centrally-Ducted | DLCURAH18ABK | EN(A,D)4X30L17** | *96VSN0601412A* | 18000 | 16 | 11 | 8.5 | 18600 | 18400 | 98.92% | 2.22 | 12400 | R-410A
215912399 | 1.87 | Yes | Yes | YORK | HRCU-A-CB (Split System: Heat Pump with Remote Outdoor Unit-Air-Source) | Centrally-Ducted | HH824E2S11 | D(A,C,E)36A3K+TDR | TMLE100B12MP11 | 22400 | 17 | 12 | 8.1 | 22600 | 18000 | 79.65% | 2 | 18200 | R-454B
215912413 | 1.85 | Yes | Yes | YORK | HRCU-A-CB (Split System: Heat Pump with Remote Outdoor Unit-Air-Source) | Centrally-Ducted | HH824E2S11 | D(A,C,E)36A3K+TDR | Y81E080B12SMPS1 | 22200 | 18 | 12 | 8.1 | 22400 | 18500 | 82.59% | 2 | 18400 | R-454B
216738878 | 1.92 | Yes | No | SMART COMFORT | HRCU-A-CB (Split System: Heat Pump with Remote Outdoor Unit-Air-Source) | Centrally-Ducted | D5CUHAH24AAK | ESH5X36M12A* | *96VTN1002122B* | 23000 | 15.5 | 11 | 8.1 | 21000 | 18600 | 88.57% | 1.85 | 17700 | R-454B
206771355 | 2.75 | Yes | Yes | ARCOAIRE | HRCU-A-CB (Split System: Heat Pump with Remote Outdoor Unit-Air-Source) | Centrally-Ducted | HVH837GKA2* | EA*4X37L21A*+WALLCON | *80CTL0901716A* | 33000 | 18 | 11.7 | 8.5 | 32800 | 25000 | 76.22% | 2 | 31800 | R-410A
214279951 | 2.05 | Yes | Yes | SMART COMFORT | HRCU-A-CB (Split System: Heat Pump with Remote Outdoor Unit-Air-Source) | Centrally-Ducted | DLCURAH24ABK | EA*4X37L21A* | *96MSN0601716A* | 24600 | 17 | 10 | 9 | 25400 | 21200 | 83.46% | 1.78 | 18700 | R-410A
212971881 | 2.97 | Yes | Yes | HEIL | HRCU-A-CB (Split System: Heat Pump with Remote Outdoor Unit-Air-Source) | Centrally-Ducted | DLCURAH36ABK | EA*4X48L21A* | *80VTL0701716B* | 35600 | 16 | 10 | 8.5 | 37800 | 34800 | 92.06% | 2.02 | 29000 | R-410A
214280315 | 2.97 | No | No | SMART COMFORT | HRCU-A-CB (Split System: Heat Pump with Remote Outdoor Unit-Air-Source) | Centrally-Ducted | DLCURAH36ABK | EA*4X48L21A* | *96MSN0601716A* | 35600 | 15.5 | 9.5 | 8.5 | 38000 | 34800 | 91.58% | 2.04 | 29000 | R-410A
216679443 | 2 | Yes | Yes | SMART COMFORT | HRCU-A-CB (Split System: Heat Pump with Remote Outdoor Unit-Air-Source) | Centrally-Ducted | DLCURAH24ABK | EA*4X37L17A* | *97VTN0601716A* | 24000 | 17 | 10 | 9 | 25200 | 22000 | 87.3% | 1.76 | 18700 | R-410A
206133328 | 2.03 | Yes | Yes | ARCOAIRE | HRCU-A-CB (Split System: Heat Pump with Remote Outdoor Unit-Air-Source) | Centrally-Ducted | HVH825GKA2* | EA*4X25L17A*+WALLCON | *80CSU0601716A* | 24400 | 16.5 | 11 | 8.1 | 21200 | 16700 | 78.77% | 2.02 | 20600 | R-410A
213369644 | 1.43 | Yes | Yes | ECO-AIR | HRCU-A-C (Split System: Heat Pump with Remote Outdoor Unit with No Indoor Fan --Air Source) | Centrally-Ducted | MOX430U-18HFN1-M | *G20924+TD |  | 17100 | 16 | 11 | 8.65 | 17000 | 14500 | 85.29% | 2.02 | 13500 | R-410A
215668859 | 2.77 | Yes | Yes | TEMPSTAR | HRCU-A-CB (Split System: Heat Pump with Remote Outdoor Unit-Air-Source) | Centrally-Ducted | T5H0V36*K*AAA* | EA*5X42M21A*+WALLCON | *80CTL1102120B* | 33200 | 18 | 10 | 9 | 35800 | 25600 | 71.51% | 1.84 | 30800 | R-454B
205750681 | 2.02 | Yes | Yes | ARCOAIRE | HRCU-A-CB (Split System: Heat Pump with Remote Outdoor Unit-Air-Source) | Centrally-Ducted | HVH825GKA2* | EA*4X37L21A*+WALLCON | *97CMN0601714A* | 24200 | 16 | 11 | 8.1 | 21200 | 16800 | 79.25% | 2 | 20800 | R-410A
205750745 | 2.03 | Yes | Yes | ARCOAIRE | HRCU-A-CB (Split System: Heat Pump with Remote Outdoor Unit-Air-Source) | Centrally-Ducted | HVH825GKA2* | EA*4X37L21A*+WALLCON | *97CMN0602120A* | 24400 | 16.5 | 11 | 8.1 | 21200 | 16700 | 78.77% | 2.02 | 20600 | R-410A
204456882 | 2.02 | Yes | Yes | ARCOAIRE | HRCU-A-CB (Split System: Heat Pump with Remote Outdoor Unit-Air-Source) | Centrally-Ducted | HVH825GKA2* | EA*4X37L17A*+WALLCON | *80CTL0901716A* | 24200 | 17 | 11 | 8.1 | 21400 | 16600 | 77.57% | 2.02 | 20600 | R-410A
216676808 | 2.1 | Yes | No | ARCOAIRE | HRCU-A-CB (Split System: Heat Pump with Remote Outdoor Unit-Air-Source) | Centrally-Ducted | D5CURAH24AAK | EA*5X37M21A* | *95CSU0802120B* | 25200 | 15.2 | 10 | 9 | 23400 | 19200 | 82.05% | 2.1 | 18600 | R-454B
213785688 | 2.78 | Yes | Yes | CARRIER | HRCU-A-CB (Split System: Heat Pump with Remote Outdoor Unit-Air-Source) | Centrally-Ducted | 25VNA436A*031* | CSPH*4212AL*+UI | 59MN7C120C24**22 | 33400 | 18.5 | 11.7 | 8.5 | 36600 | 26000 | 71.04% | 2.02 | 31200 | R-410A
213350153 | 2.67 | No | No | YORK | HRCU-A-CB (Split System: Heat Pump with Remote Outdoor Unit-Air-Source) | Centrally-Ducted | HMH72B341 | D(A,C,E)36B34+TDR | Y81E100C16LMPS1 | 32000 | 18 | 9.4 | 8.5 | 33400 | 28400 | 85.03% | 2.7 | 25800 | R-410A
216677769 | 1.98 | No | No | ARCOAIRE | HRCU-A-CB (Split System: Heat Pump with Remote Outdoor Unit-Air-Source) | Centrally-Ducted | D5CURAH24AAK | EA*5X36M17A* | *95MSU0601716A* | 23800 | 15.5 | 9.8 | 8.5 | 24000 | 19400 | 80.83% | 1.9 | 18800 | R-454B
216676426 | 1.95 | No | No | ARCOAIRE | HRCU-A-CB (Split System: Heat Pump with Remote Outdoor Unit-Air-Source) | Centrally-Ducted | D5CURAH24AAK | EA*5X30M17A* | *80MSU0601716A* | 23400 | 15.5 | 9.8 | 8.5 | 24000 | 19400 | 80.83% | 1.9 | 18900 | R-454B
213350169 | 2.8 | No | No | YORK | HRCU-A-CB (Split System: Heat Pump with Remote Outdoor Unit-Air-Source) | Centrally-Ducted | HMH72B341 | D(A,C,E)36B34+TDR | Y81E120C16LMPS1 | 33600 | 18 | 9.5 | 8.2 | 32800 | 30000 | 91.46% | 2.76 | 26600 | R-410A
213773144 | 1.97 | Yes | No | TEMPSTAR | HRCU-A-CB (Split System: Heat Pump with Remote Outdoor Unit-Air-Source) | Centrally-Ducted | TVH825GKA3* | EA*4X36L21A*+WALLCON | *96CTN0801714B* | 23600 | 16.5 | 10.5 | 8.1 | 21400 | 16700 | 78.04% | 1.92 | 20800 | R-410A
215912456 | 3.46 | Yes | Yes | YORK | HRCU-A-CB (Split System: Heat Pump with Remote Outdoor Unit-Air-Source) | Centrally-Ducted | HH860E2S11 | D(A,C,E)60A3K+TDR | Y81E080C16SMPS1 | 41500 | 18 | 11.7 | 8.5 | 44000 | 33400 | 75.91% | 2 | 32600 | R-454B
216991883 | 1.88 | Yes | No | BRYANT HEATING AND COOLING SYSTEMS | HRCU-A-CB (Split System: Heat Pump with Remote Outdoor Unit-Air-Source) | Centrally-Ducted | 37MUHAQ24AA3 | PL36H***P44*+TXV | 912SE36060M14*** | 22600 | 15.2 | 11 | 8.5 | 19400 | 18400 | 94.85% | 1.98 | 16700 | R-454B
215065621 | 2.57 | No | No | YORK | HRCU-A-CB (Split System: Heat Pump with Remote Outdoor Unit-Air-Source) | Centrally-Ducted | HMH72B341 | CH36A34+TDR | Y81E080C20SMPS1 | 30800 | 17.8 | 9 | 8.1 | 32800 | 24400 | 74.39% | 2.12 | 25400 | R-410A
204299949 | 2.7 | Yes | Yes | ARCOAIRE | HRCU-A-CB (Split System: Heat Pump with Remote Outdoor Unit-Air-Source) | Centrally-Ducted | HVH837GKA** | EN(A,D)4X48L24**+WALLCON | *96CTN1002122A* | 32400 | 17.5 | 11.7 | 8.1 | 33000 | 24800 | 75.15% | 1.96 | 31400 | R-410A
204299029 | 2.65 | Yes | Yes | ARCOAIRE | HRCU-A-CB (Split System: Heat Pump with Remote Outdoor Unit-Air-Source) | Centrally-Ducted | HVH837GKA** | EA*4X42L21A*+WALLCON | *80CTL0901716A* | 31800 | 17.5 | 11.7 | 8.5 | 33000 | 24400 | 73.94% | 1.9 | 31200 | R-410A
204298629 | 2.62 | Yes | Yes | ARCOAIRE | HRCU-A-CB (Split System: Heat Pump with Remote Outdoor Unit-Air-Source) | Centrally-Ducted | HVH837GKA** | EA*4X36L17A*+WALLCON | *80CTL0701412A* | 31400 | 17.5 | 11 | 8.1 | 33400 | 24400 | 73.05% | 1.84 | 31400 | R-410A
215912425 | 1.75 | Yes | Yes | YORK | HRCU-A-CB (Split System: Heat Pump with Remote Outdoor Unit-Air-Source) | Centrally-Ducted | HH824E2S11 | D(A,C,E)36A4K+TDR | Y91E060A10SMPS1 | 21000 | 17.5 | 11.7 | 8.5 | 23000 | 17600 | 76.52% | 2 | 18200 | R-454B
204456836 | 2 | Yes | Yes | ARCOAIRE | HRCU-A-CB (Split System: Heat Pump with Remote Outdoor Unit-Air-Source) | Centrally-Ducted | HVH825GKA2* | EA*4X37L17A*+WALLCON | *96CTN0601714A* | 24000 | 16 | 11 | 8.1 | 21400 | 16800 | 78.5% | 1.98 | 20800 | R-410A
213779797 | 2.77 | Yes | Yes | HEIL | HRCU-A-CB (Split System: Heat Pump with Remote Outdoor Unit-Air-Source) | Centrally-Ducted | HVH837GKA** | EA*4X61L24A*+WALLCON | *96CTN1002122B* | 33200 | 17.5 | 11.7 | 8.5 | 32000 | 24800 | 77.5% | 2 | 31000 | R-410A
211262336 | 1.47 | Yes | No | ARCOAIRE | HRCU-A-CB (Split System: Heat Pump with Remote Outdoor Unit-Air-Source) | Centrally-Ducted | DLCURAH18ABK | EN(A,D)4X18L14** | *95ESN0601412A* | 17600 | 15.5 | 10.5 | 8.5 | 18700 | 19300 | 103.2% | 2.32 | 12500 | R-410A
205750641 | 2.03 | Yes | Yes | ARCOAIRE | HRCU-A-CB (Split System: Heat Pump with Remote Outdoor Unit-Air-Source) | Centrally-Ducted | HVH825GKA2* | EA*4X37L21A*+WALLCON | *80CTL0701716A* | 24400 | 17 | 11 | 8.5 | 21200 | 16600 | 78.3% | 2.02 | 20600 | R-410A
204456493 | 2.03 | Yes | Yes | ARCOAIRE | HRCU-A-CB (Split System: Heat Pump with Remote Outdoor Unit-Air-Source) | Centrally-Ducted | HVH825GKA2* | EA*4X25L17A*+WALLCON | *80CTL0701412A* | 24400 | 17.5 | 11.5 | 8.5 | 21200 | 16600 | 78.3% | 2.02 | 20600 | R-410A
213296196 | 2.75 | Yes | No | YORK | HRCU-A-CB (Split System: Heat Pump with Remote Outdoor Unit-Air-Source) | Centrally-Ducted | HMH72B341 | C(A,C,D,E)36A46+TDR | TM8E080C16MP11 | 33000 | 18 | 10 | 8.2 | 33800 | 28200 | 83.43% | 2.68 | 25800 | R-410A
216676462 | 2.02 | Yes | No | ARCOAIRE | HRCU-A-CB (Split System: Heat Pump with Remote Outdoor Unit-Air-Source) | Centrally-Ducted | D5CURAH24AAK | EA*5X37M21A* | *80MSU0601716A* | 24200 | 15.5 | 10 | 8.5 | 22800 | 19000 | 83.33% | 1.96 | 18300 | R-454B
216676695 | 2.03 | Yes | No | ARCOAIRE | HRCU-A-CB (Split System: Heat Pump with Remote Outdoor Unit-Air-Source) | Centrally-Ducted | D5CURAH24AAK | EA*5X37M21A* | *80VTL0701716B* | 24400 | 15.5 | 10 | 8.5 | 23000 | 19000 | 82.61% | 1.96 | 18400 | R-454B
215912404 | 1.8 | Yes | Yes | YORK | HRCU-A-CB (Split System: Heat Pump with Remote Outdoor Unit-Air-Source) | Centrally-Ducted | HH824E2S11 | C(A,C,D,E)24A3K+TDR | TP9C080B12MP13 | 21600 | 17 | 12 | 8.1 | 22600 | 18300 | 80.97% | 2 | 18300 | R-454B
215912436 | 1.87 | Yes | Yes | YORK | HRCU-A-CB (Split System: Heat Pump with Remote Outdoor Unit-Air-Source) | Centrally-Ducted | HH824E2S11 | D(A,C,E)36A3K+TDR | YPLC080B12MP13 | 22400 | 17 | 12 | 8.1 | 22600 | 17700 | 78.32% | 2 | 18000 | R-454B
206133418 | 2.02 | Yes | Yes | ARCOAIRE | HRCU-A-CB (Split System: Heat Pump with Remote Outdoor Unit-Air-Source) | Centrally-Ducted | HVH825GKA2* | EA*4X37L17A*+WALLCON | *80CSU0401712A* | 24200 | 17 | 11 | 8.1 | 21400 | 16700 | 78.04% | 2 | 20600 | R-410A
204456457 | 2.02 | Yes | Yes | ARCOAIRE | HRCU-A-CB (Split System: Heat Pump with Remote Outdoor Unit-Air-Source) | Centrally-Ducted | HVH825GKA2* | EA*4X25L17A*+WALLCON | *96CTN0601714A* | 24200 | 16.5 | 11 | 8.1 | 21400 | 16700 | 78.04% | 2 | 20800 | R-410A
204298679 | 2.63 | Yes | Yes | ARCOAIRE | HRCU-A-CB (Split System: Heat Pump with Remote Outdoor Unit-Air-Source) | Centrally-Ducted | HVH837GKA** | EA*4X36L21A*+WALLCON | *80CTL0902120A* | 31600 | 17 | 11 | 8.1 | 33200 | 24200 | 72.89% | 1.86 | 31200 | R-410A
215223140 | 1.97 | Yes | Yes | BRYANT HEATING AND COOLING SYSTEMS | HRCU-A-CB (Split System: Heat Pump with Remote Outdoor Unit-Air-Source) | Centrally-Ducted | 288BNV025*0**C* | H,PG9J930 | 987MC60060C21*** | 23600 | 16 | 11 | 8.1 | 20000 | 16300 | 81.5% | 1.94 | 19800 | R-410A
212974945 | 2 | Yes | No | HEIL | HRCU-A-CB (Split System: Heat Pump with Remote Outdoor Unit-Air-Source) | Centrally-Ducted | DLCURAH24ABK | EA*4X25L17A* | *96VTN0401410B* | 24000 | 16 | 10 | 8.1 | 25200 | 22000 | 87.3% | 1.82 | 18700 | R-410A
206771409 | 2.65 | Yes | Yes | ARCOAIRE | HRCU-A-CB (Split System: Heat Pump with Remote Outdoor Unit-Air-Source) | Centrally-Ducted | HVH837GKA2* | EA*4X42L21A*+WALLCON | *80CTL0902120A* | 31800 | 17.5 | 11.5 | 8.1 | 33200 | 24400 | 73.49% | 1.9 | 31400 | R-410A
206765576 | 1.95 | Yes | No | ARCOAIRE | HRCU-A-CB (Split System: Heat Pump with Remote Outdoor Unit-Air-Source) | Centrally-Ducted | HVH825GKA3* | EA*4X30L17A*+WALLCON | *80CTL0451712A* | 23400 | 16 | 10.5 | 8.1 | 21600 | 16800 | 77.78% | 1.9 | 21000 | R-410A
206765594 | 1.95 | Yes | No | ARCOAIRE | HRCU-A-CB (Split System: Heat Pump with Remote Outdoor Unit-Air-Source) | Centrally-Ducted | HVH825GKA3* | EA*4X30L17A*+WALLCON | *96CTN0601714A* | 23400 | 16 | 10.5 | 8.1 | 21600 | 16800 | 77.78% | 1.9 | 20800 | R-410A
206767198 | 2.03 | Yes | Yes | ARCOAIRE | HRCU-A-CB (Split System: Heat Pump with Remote Outdoor Unit-Air-Source) | Centrally-Ducted | HVH825GKA3* | EA*4X37L21A*+WALLCON | *80CSU0401712A* | 24400 | 17 | 11 | 8.5 | 21200 | 16600 | 78.3% | 2.02 | 20600 | R-410A
206767099 | 2.03 | Yes | Yes | ARCOAIRE | HRCU-A-CB (Split System: Heat Pump with Remote Outdoor Unit-Air-Source) | Centrally-Ducted | HVH825GKA3* | EA*4X25L17A*+WALLCON | *80CSU0601716A* | 24400 | 16.5 | 11 | 8.1 | 21200 | 16600 | 78.3% | 2 | 20600 | R-410A
216738950 | 1.87 | Yes | No | SMART COMFORT | HRCU-A-CB (Split System: Heat Pump with Remote Outdoor Unit-Air-Source) | Centrally-Ducted | D5CUHAH24AAK | ESH5X36M12A* | *97VTN1202422A* | 22400 | 15.2 | 10.5 | 8.1 | 20800 | 18400 | 88.46% | 1.85 | 17500 | R-454B
216974782 | 2.73 | Yes | Yes | BRYANT HEATING AND COOLING SYSTEMS | HRCU-A-CB (Split System: Heat Pump with Remote Outdoor Unit-Air-Source) | Centrally-Ducted | 293VAN036**AA* | V,C36H175P14*+TXV | 83*CB48060C17*** | 32800 | 20 | 11.5 | 9.5 | 33200 | 26200 | 78.92% | 2 | 29600 | R-454B
216738381 | 1.93 | Yes | No | SMART COMFORT | HRCU-A-CB (Split System: Heat Pump with Remote Outdoor Unit-Air-Source) | Centrally-Ducted | D5CUHAH24AAK | ESH5X36M12A* | *95CSU0802120B* | 23200 | 15.2 | 10.5 | 8.1 | 21200 | 18800 | 88.68% | 1.85 | 17800 | R-454B
216734691 | 1.85 | Yes | No | SMART COMFORT | HRCU-A-CB (Split System: Heat Pump with Remote Outdoor Unit-Air-Source) | Centrally-Ducted | D5CUHAH24AAK | EA*5X36M17A* | *96VSN0401410B* | 22200 | 15.5 | 10.5 | 8.1 | 21000 | 18800 | 89.52% | 1.85 | 17700 | R-454B
216735005 | 1.9 | Yes | Yes | SMART COMFORT | HRCU-A-CB (Split System: Heat Pump with Remote Outdoor Unit-Air-Source) | Centrally-Ducted | D5CUHAH24AAK | EA*5X37M17A* | *80MSU0401712A* | 22800 | 16.5 | 11 | 8.5 | 20600 | 18400 | 89.32% | 1.96 | 17500 | R-454B
216735239 | 1.88 | Yes | Yes | SMART COMFORT | HRCU-A-CB (Split System: Heat Pump with Remote Outdoor Unit-Air-Source) | Centrally-Ducted | D5CUHAH24AAK | EA*5X37M17A* | *96VSN0601412B* | 22600 | 16 | 11 | 8.5 | 20600 | 18400 | 89.32% | 1.96 | 17500 | R-454B
216735676 | 1.93 | Yes | Yes | SMART COMFORT | HRCU-A-CB (Split System: Heat Pump with Remote Outdoor Unit-Air-Source) | Centrally-Ducted | D5CUHAH24AAK | EA*5X37M21A* | *80VTL1102122B* | 23200 | 16 | 11 | 8.5 | 20600 | 18500 | 89.81% | 1.96 | 17500 | R-454B
206771643 | 2.73 | Yes | Yes | ARCOAIRE | HRCU-A-CB (Split System: Heat Pump with Remote Outdoor Unit-Air-Source) | Centrally-Ducted | HVH837GKA2* | EA*4X43L21A*+WALLCON | *80CTL0902120A* | 32800 | 17.5 | 11.7 | 8.5 | 33000 | 25200 | 76.36% | 2 | 31800 | R-410A
206771562 | 2.65 | Yes | Yes | ARCOAIRE | HRCU-A-CB (Split System: Heat Pump with Remote Outdoor Unit-Air-Source) | Centrally-Ducted | HVH837GKA2* | EA*4X42L24A*+WALLCON | *97CMN1002122A* | 31800 | 17.5 | 11.5 | 8.1 | 33000 | 24400 | 73.94% | 1.9 | 31200 | R-410A
216984281 | 3.75 | Yes | Yes | BRYANT HEATING AND COOLING SYSTEMS | HRCU-A-CB (Split System: Heat Pump with Remote Outdoor Unit-Air-Source) | Centrally-Ducted | 290VAN048**AA* | V,C60H210P17*+TXV | 987TA60080C21*** | 45000 | 18 | 10 | 9 | 45500 | 33200 | 72.97% | 2.06 | 41000 | R-454B
216984283 | 3.75 | Yes | Yes | BRYANT HEATING AND COOLING SYSTEMS | HRCU-A-CB (Split System: Heat Pump with Remote Outdoor Unit-Air-Source) | Centrally-Ducted | 290VAN048**AA* | C60A***L18*+TXV | 987TA60080C21*** | 45000 | 18 | 10 | 9 | 45500 | 33200 | 72.97% | 2.06 | 41000 | R-454B
206765828 | 1.97 | Yes | Yes | ARCOAIRE | HRCU-A-CB (Split System: Heat Pump with Remote Outdoor Unit-Air-Source) | Centrally-Ducted | HVH825GKA3* | EA*4X36L21A*+WALLCON | *80CTL0901716A* | 23600 | 17.5 | 11 | 8.1 | 21400 | 16600 | 77.57% | 1.96 | 20600 | R-410A
206767180 | 2.02 | Yes | Yes | ARCOAIRE | HRCU-A-CB (Split System: Heat Pump with Remote Outdoor Unit-Air-Source) | Centrally-Ducted | HVH825GKA3* | EA*4X37L17A*+WALLCON | *80CSU0401712A* | 24200 | 17 | 11 | 8.1 | 21400 | 16600 | 77.57% | 2 | 20600 | R-410A
216727309 | 1.93 | Yes | Yes | CARRIER | HRCU-A-CB (Split System: Heat Pump with Remote Outdoor Unit-Air-Source) | Centrally-Ducted | 37MUHAQ24AA3 | FT5ANXB24L* |  | 23200 | 17 | 11 | 9 | 21400 | 19100 | 89.25% | 2 | 18000 | R-454B
215292147 | 1.87 | No | No | AIRQUEST | HRCU-A-CB (Split System: Heat Pump with Remote Outdoor Unit-Air-Source) | Centrally-Ducted | DLCURAH24ABK | HE30924 | *92MSN1002120A* | 22400 | 17 | 9.5 | 8.5 | 24600 | 23200 | 94.31% | 1.96 | 18100 | R-410A
215292172 | 1.92 | No | No | AIRQUEST | HRCU-A-CB (Split System: Heat Pump with Remote Outdoor Unit-Air-Source) | Centrally-Ducted | DLCURAH24ABK | H,GE31924 | *96MSN0261410A* | 23000 | 16 | 9.5 | 8.5 | 25400 | 25800 | 101.6% | 2.2 | 18500 | R-410A
213350143 | 2.63 | No | No | YORK | HRCU-A-CB (Split System: Heat Pump with Remote Outdoor Unit-Air-Source) | Centrally-Ducted | HMH72B341 | D(A,C,E)36A34+TDR | Y81E100B12LMPS1 | 31600 | 18.4 | 9.3 | 8.1 | 33800 | 27800 | 82.25% | 2.66 | 25600 | R-410A
211264738 | 1.5 | Yes | No | ARCOAIRE | HRCU-A-CB (Split System: Heat Pump with Remote Outdoor Unit-Air-Source) | Centrally-Ducted | DLCURAH18ABK | FJMA4*18L*A* |  | 18000 | 15.5 | 10.5 | 8.5 | 19000 | 19100 | 100.5% | 2.28 | 12700 | R-410A
206767135 | 1.97 | Yes | No | ARCOAIRE | HRCU-A-CB (Split System: Heat Pump with Remote Outdoor Unit-Air-Source) | Centrally-Ducted | HVH825GKA3* | EA*4X36L17A*+WALLCON | *80CSU0601716A* | 23600 | 16.5 | 10.5 | 8.1 | 21400 | 16700 | 78.04% | 1.92 | 20800 | R-410A
213350150 | 2.67 | No | No | YORK | HRCU-A-CB (Split System: Heat Pump with Remote Outdoor Unit-Air-Source) | Centrally-Ducted | HMH72B341 | C(A,C,D,E)36B34+TDR | Y81E100C16LMPS1 | 32000 | 18 | 9.4 | 8.5 | 33400 | 28400 | 85.03% | 2.7 | 25800 | R-410A
213307202 | 2.62 | No | No | YORK | HRCU-A-CB (Split System: Heat Pump with Remote Outdoor Unit-Air-Source) | Centrally-Ducted | HMH72B341 | DM36A34+TDR | TM9V080C16MP12 | 31400 | 17.4 | 9.8 | 8.1 | 33600 | 27200 | 80.95% | 2.57 | 25200 | R-410A
206771724 | 2.75 | Yes | Yes | ARCOAIRE | HRCU-A-CB (Split System: Heat Pump with Remote Outdoor Unit-Air-Source) | Centrally-Ducted | HVH837GKA2* | EA*4X43L21A*+WALLCON | *80CTL0901716A* | 33000 | 18 | 11.7 | 8.5 | 32800 | 25000 | 76.22% | 2 | 31800 | R-410A
206771256 | 2.73 | Yes | Yes | ARCOAIRE | HRCU-A-CB (Split System: Heat Pump with Remote Outdoor Unit-Air-Source) | Centrally-Ducted | HVH837GKA2* | EA*4X37L21A*+WALLCON | *80CTL0701716A* | 32800 | 17.5 | 11.5 | 8.5 | 33000 | 25200 | 76.36% | 1.98 | 32000 | R-410A
206771463 | 2.65 | Yes | Yes | ARCOAIRE | HRCU-A-CB (Split System: Heat Pump with Remote Outdoor Unit-Air-Source) | Centrally-Ducted | HVH837GKA2* | EA*4X42L21A*+WALLCON | *97CMN1002122A* | 31800 | 17 | 11.5 | 8.1 | 33000 | 24400 | 73.94% | 1.9 | 31200 | R-410A
212972718 | 1.45 | Yes | Yes | HEIL | HRCU-A-CB (Split System: Heat Pump with Remote Outdoor Unit-Air-Source) | Centrally-Ducted | DLCURAH18ABK | EA*4X30L17A* | *96VSN0401410B* | 17400 | 16 | 10.5 | 8.5 | 18000 | 18800 | 104.4% | 2.24 | 12200 | R-410A
211264861 | 1.48 | Yes | Yes | ARCOAIRE | HRCU-A-CB (Split System: Heat Pump with Remote Outdoor Unit-Air-Source) | Centrally-Ducted | DLCURAH18ABK | FXM4X18**AL |  | 17800 | 16.5 | 10.5 | 8.5 | 18300 | 18500 | 101.1% | 2.22 | 12300 | R-410A
213307175 | 2.62 | No | No | YORK | HRCU-A-CB (Split System: Heat Pump with Remote Outdoor Unit-Air-Source) | Centrally-Ducted | HMH72B341 | DM36A34+TDR | TM8E080B12MP11 | 31400 | 17.8 | 9.3 | 8.2 | 33800 | 27800 | 82.25% | 2.56 | 25600 | R-410A
215912440 | 2.58 | Yes | Yes | YORK | HRCU-A-CB (Split System: Heat Pump with Remote Outdoor Unit-Air-Source) | Centrally-Ducted | HH836E2S11 | C(A,C,D,E)48A3K+TDR | TM8Y080C16MP11 | 31000 | 18 | 11.7 | 8.5 | 30400 | 25000 | 82.24% | 2 | 26800 | R-454B
213927893 | 2.67 | No | No | YORK | HRCU-A-CB (Split System: Heat Pump with Remote Outdoor Unit-Air-Source) | Centrally-Ducted | HMH72B341 | D(A,C,E)36A4G+TXV+TDR | TM9Y100C20MP11 | 32000 | 15.5 | 9.4 | 8.1 | 34000 | 27800 | 81.76% | 2.44 | 25600 | R-410A
211262864 | 1.48 | Yes | No | ARCOAIRE | HRCU-A-CB (Split System: Heat Pump with Remote Outdoor Unit-Air-Source) | Centrally-Ducted | DLCURAH18ABK | EN(A,D)4X24L17** | *96VSN0401712A* | 17700 | 15.5 | 10.5 | 8.5 | 18700 | 18800 | 100.5% | 2.26 | 12500 | R-410A
211263250 | 1.5 | Yes | No | ARCOAIRE | HRCU-A-CB (Split System: Heat Pump with Remote Outdoor Unit-Air-Source) | Centrally-Ducted | DLCURAH18ABK | EN(A,D)4X24L17** | *95ESN0261410A* | 18000 | 15.5 | 10.5 | 8.5 | 19000 | 18700 | 98.42% | 2.24 | 12700 | R-410A
211264992 | 1.48 | Yes | Yes | ARCOAIRE | HRCU-A-CB (Split System: Heat Pump with Remote Outdoor Unit-Air-Source) | Centrally-Ducted | DLCURAH18ABK | FM(C,U)4Z24**AL* |  | 17800 | 17 | 11 | 9 | 18700 | 19800 | 105.9% | 2.4 | 12500 | R-410A
211262217 | 1.52 | Yes | No | ARCOAIRE | HRCU-A-CB (Split System: Heat Pump with Remote Outdoor Unit-Air-Source) | Centrally-Ducted | DLCURAH18ABK | EA*4X30L17A* | OMV112K14A | 18200 | 15.5 | 10.5 | 8.5 | 18900 | 18400 | 97.35% | 2.2 | 12600 | R-410A
204456818 | 2 | Yes | No | ARCOAIRE | HRCU-A-CB (Split System: Heat Pump with Remote Outdoor Unit-Air-Source) | Centrally-Ducted | HVH825GKA2* | EA*4X37L17A*+WALLCON | *80CTL0451712A* | 24000 | 16 | 10.5 | 8.1 | 21600 | 16800 | 77.78% | 1.98 | 20800 | R-410A
204456601 | 1.97 | Yes | Yes | ARCOAIRE | HRCU-A-CB (Split System: Heat Pump with Remote Outdoor Unit-Air-Source) | Centrally-Ducted | HVH825GKA2* | EA*4X36L17A*+WALLCON | *80CTL0701716A* | 23600 | 16.5 | 11 | 8.1 | 21400 | 16700 | 78.04% | 1.94 | 20800 | R-410A
204300373 | 2.72 | Yes | Yes | ARCOAIRE | HRCU-A-CB (Split System: Heat Pump with Remote Outdoor Unit-Air-Source) | Centrally-Ducted | HVH837GKA** | EHD4X42AAL+WALLCON | *96CTN1002122A* | 32600 | 16.5 | 11 | 8.1 | 33000 | 24800 | 75.15% | 1.96 | 31600 | R-410A
204300303 | 2.72 | Yes | Yes | ARCOAIRE | HRCU-A-CB (Split System: Heat Pump with Remote Outdoor Unit-Air-Source) | Centrally-Ducted | HVH837GKA** | EHD4X42AAL+WALLCON | *96CTN1202422A* | 32600 | 17 | 11 | 8.1 | 33000 | 24800 | 75.15% | 1.96 | 31600 | R-410A
204300353 | 2.7 | Yes | Yes | ARCOAIRE | HRCU-A-CB (Split System: Heat Pump with Remote Outdoor Unit-Air-Source) | Centrally-Ducted | HVH837GKA** | EHD4X42AAL+WALLCON | *97CMN1202422A* | 32400 | 16.5 | 11 | 8.1 | 33200 | 25000 | 75.3% | 1.96 | 31600 | R-410A
206767225 | 2.03 | Yes | No | ARCOAIRE | HRCU-A-CB (Split System: Heat Pump with Remote Outdoor Unit-Air-Source) | Centrally-Ducted | HVH825GKA3* | EA*4X37L21A*+WALLCON | *80CSU1002120A* | 24400 | 16.5 | 10.5 | 8.1 | 21200 | 16700 | 78.77% | 2.02 | 20600 | R-410A
205751003 | 2.73 | Yes | Yes | ARCOAIRE | HRCU-A-CB (Split System: Heat Pump with Remote Outdoor Unit-Air-Source) | Centrally-Ducted | HVH837GKA** | EA*4X37L21A*+WALLCON | *80CTL0701716A* | 32800 | 17.5 | 11.5 | 8.5 | 33000 | 25200 | 76.36% | 1.98 | 32000 | R-410A
205750721 | 2.03 | Yes | Yes | ARCOAIRE | HRCU-A-CB (Split System: Heat Pump with Remote Outdoor Unit-Air-Source) | Centrally-Ducted | HVH825GKA2* | EA*4X37L21A*+WALLCON | *96CTN1002122A* | 24400 | 16.5 | 11 | 8.5 | 21200 | 16600 | 78.3% | 2.04 | 20600 | R-410A
206133318 | 2.03 | Yes | Yes | ARCOAIRE | HRCU-A-CB (Split System: Heat Pump with Remote Outdoor Unit-Air-Source) | Centrally-Ducted | HVH825GKA2* | EA*4X25L17A*+WALLCON | *80CSU0401712A* | 24400 | 17 | 11 | 8.1 | 21200 | 16600 | 78.3% | 2.02 | 20600 | R-410A
206133338 | 1.95 | Yes | No | ARCOAIRE | HRCU-A-CB (Split System: Heat Pump with Remote Outdoor Unit-Air-Source) | Centrally-Ducted | HVH825GKA2* | EA*4X30L17A*+WALLCON | *80CSU0401712A* | 23400 | 16.5 | 10.5 | 8.1 | 21600 | 16700 | 77.31% | 1.92 | 20800 | R-410A
206133770 | 1.97 | Yes | No | ARCOAIRE | HRCU-A-CB (Split System: Heat Pump with Remote Outdoor Unit-Air-Source) | Centrally-Ducted | HVH825GKA2* | EA*4X36L21A*+WALLCON | *95CSU0601716A* | 23600 | 16.5 | 10.5 | 8.1 | 21600 | 16700 | 77.31% | 1.92 | 20800 | R-410A
206133438 | 2.03 | Yes | Yes | ARCOAIRE | HRCU-A-CB (Split System: Heat Pump with Remote Outdoor Unit-Air-Source) | Centrally-Ducted | HVH825GKA2* | EA*4X37L21A*+WALLCON | *80CSU0401712A* | 24400 | 17 | 11 | 8.5 | 21200 | 16600 | 78.3% | 2.04 | 20600 | R-410A
213307171 | 2.6 | No | No | YORK | HRCU-A-CB (Split System: Heat Pump with Remote Outdoor Unit-Air-Source) | Centrally-Ducted | HMH72B341 | DM36A34+TDR | TL9E080C16UH11 | 31200 | 17.4 | 9.3 | 8.1 | 33600 | 28000 | 83.33% | 2.62 | 25600 | R-410A
216678560 | 2.07 | Yes | Yes | ARCOAIRE | HRCU-A-CB (Split System: Heat Pump with Remote Outdoor Unit-Air-Source) | Centrally-Ducted | D5CURAH24AAK | FM(C,U)5Z30**AL* |  | 24800 | 16 | 10 | 9.5 | 24800 | 19600 | 79.03% | 2.14 | 19200 | R-454B
216676722 | 2.08 | Yes | No | ARCOAIRE | HRCU-A-CB (Split System: Heat Pump with Remote Outdoor Unit-Air-Source) | Centrally-Ducted | D5CURAH24AAK | EA*5X37M21A* | *80VTL0902120B* | 25000 | 15.2 | 10 | 8.5 | 23200 | 19100 | 82.33% | 1.96 | 18500 | R-454B
204456673 | 1.97 | Yes | Yes | ARCOAIRE | HRCU-A-CB (Split System: Heat Pump with Remote Outdoor Unit-Air-Source) | Centrally-Ducted | HVH825GKA2* | EA*4X36L21A*+WALLCON | *80CTL0701716A* | 23600 | 16.5 | 11 | 8.1 | 21400 | 16600 | 77.57% | 1.94 | 20800 | R-410A
204299829 | 2.7 | Yes | Yes | ARCOAIRE | HRCU-A-CB (Split System: Heat Pump with Remote Outdoor Unit-Air-Source) | Centrally-Ducted | HVH837GKA** | EN(A,D,W)4X48L21**+WALLCON | *96CTN1002122A* | 32400 | 17.5 | 11.7 | 8.1 | 33000 | 24800 | 75.15% | 1.96 | 31400 | R-410A
204299929 | 2.7 | Yes | Yes | ARCOAIRE | HRCU-A-CB (Split System: Heat Pump with Remote Outdoor Unit-Air-Source) | Centrally-Ducted | HVH837GKA** | EN(A,D)4X48L24**+WALLCON | *97CMN1202422A* | 32400 | 17.5 | 11.5 | 8.1 | 33000 | 24800 | 75.15% | 1.96 | 31600 | R-410A
204299559 | 2.68 | Yes | Yes | ARCOAIRE | HRCU-A-CB (Split System: Heat Pump with Remote Outdoor Unit-Air-Source) | Centrally-Ducted | HVH837GKA** | END4X42L17**+WALLCON | *80CTL0901716A* | 32200 | 17.5 | 11.7 | 8.1 | 33000 | 24600 | 74.55% | 1.92 | 31400 | R-410A
213927862 | 2.68 | No | No | YORK | HRCU-A-CB (Split System: Heat Pump with Remote Outdoor Unit-Air-Source) | Centrally-Ducted | HMH72B341 | D(A,C,E)36B3G+TXV+TDR | TM9E060B12MP12 | 32200 | 17.5 | 9.4 | 8.1 | 34000 | 28000 | 82.35% | 2.46 | 25800 | R-410A
204299409 | 2.68 | Yes | Yes | ARCOAIRE | HRCU-A-CB (Split System: Heat Pump with Remote Outdoor Unit-Air-Source) | Centrally-Ducted | HVH837GKA** | EA*4X48L24A*+WALLCON | *97CMN1202422A* | 32200 | 17.5 | 11.7 | 8.5 | 32600 | 25000 | 76.69% | 1.98 | 31400 | R-410A
204299729 | 2.7 | Yes | Yes | ARCOAIRE | HRCU-A-CB (Split System: Heat Pump with Remote Outdoor Unit-Air-Source) | Centrally-Ducted | HVH837GKA** | EN(A,D,W)4X48L21**+WALLCON | *80CTL0701716A* | 32400 | 17.5 | 11.5 | 8.1 | 33000 | 25000 | 75.76% | 1.94 | 31600 | R-410A
213296195 | 2.75 | Yes | No | YORK | HRCU-A-CB (Split System: Heat Pump with Remote Outdoor Unit-Air-Source) | Centrally-Ducted | HMH72B341 | C(A,C,D,E)36A44+TDR | TM8E080C16MP11 | 33000 | 18 | 10 | 8.2 | 33800 | 28200 | 83.43% | 2.68 | 25800 | R-410A
213296197 | 2.62 | No | No | YORK | HRCU-A-CB (Split System: Heat Pump with Remote Outdoor Unit-Air-Source) | Centrally-Ducted | HMH72B341 | C(A,C,D,E)36C24+TDR | TM8E080C16MP11 | 31400 | 18 | 9.9 | 8.4 | 34000 | 28400 | 83.53% | 2.74 | 26000 | R-410A
213296204 | 2.5 | No | No | YORK | HRCU-A-CB (Split System: Heat Pump with Remote Outdoor Unit-Air-Source) | Centrally-Ducted | HMH72B341 | C(A,C,D,E)36C26+TDR | TM8E100B12MP11 | 30000 | 17.4 | 9.5 | 8.5 | 33800 | 27400 | 81.07% | 2.63 | 25400 | R-410A
213296213 | 2.77 | Yes | No | YORK | HRCU-A-CB (Split System: Heat Pump with Remote Outdoor Unit-Air-Source) | Centrally-Ducted | HMH72B341 | C(A,C,D,E)36A44+TDR | TM8E120C16MP11 | 33200 | 18 | 10 | 8.2 | 33800 | 28600 | 84.62% | 2.7 | 26000 | R-410A
204456619 | 1.97 | Yes | No | ARCOAIRE | HRCU-A-CB (Split System: Heat Pump with Remote Outdoor Unit-Air-Source) | Centrally-Ducted | HVH825GKA2* | EA*4X36L17A*+WALLCON | *96CTN0801714A* | 23600 | 16.5 | 10.5 | 8.1 | 21600 | 16700 | 77.31% | 1.92 | 20800 | R-410A
204456637 | 1.95 | Yes | No | ARCOAIRE | HRCU-A-CB (Split System: Heat Pump with Remote Outdoor Unit-Air-Source) | Centrally-Ducted | HVH825GKA2* | EA*4X36L17A*+WALLCON | *97CMN0801714A* | 23400 | 16.5 | 10.5 | 8.1 | 21600 | 16700 | 77.31% | 1.92 | 20800 | R-410A
215375285 | 3.79 | Yes | No | RUUD | HRCU-A-CB (Split System: Heat Pump with Remote Outdoor Unit-Air-Source) | Centrally-Ducted | RD17AZ48AJ3N | D(A,C,E)60D36+TDR | R802V1255A24UHS | 45500 | 16 | 10 | 8.1 | 45500 | 32400 | 71.21% | 2.4 | 25400 | R-410A
215292181 | 1.95 | Yes | Yes | AIRQUEST | HRCU-A-CB (Split System: Heat Pump with Remote Outdoor Unit-Air-Source) | Centrally-Ducted | DLCURAH24ABK | H,GE32936 | *96MSN0261410A* | 23400 | 16 | 10 | 8.5 | 25400 | 25800 | 101.6% | 2.2 | 18500 | R-410A
206772399 | 2.7 | Yes | Yes | ARCOAIRE | HRCU-A-CB (Split System: Heat Pump with Remote Outdoor Unit-Air-Source) | Centrally-Ducted | HVH837GKA2* | EN(A,D)4X48L24**+WALLCON | *97CMN1002122A* | 32400 | 17.5 | 11.7 | 8.1 | 33000 | 24800 | 75.15% | 1.96 | 31400 | R-410A
206767696 | 2 | Yes | No | ARCOAIRE | HRCU-A-CB (Split System: Heat Pump with Remote Outdoor Unit-Air-Source) | Centrally-Ducted | HVH825GKA3* | EHD4X36AAL+WALLCON | *95CSU0802120A* | 24000 | 16 | 10.5 | 8.1 | 21400 | 16600 | 77.57% | 1.98 | 20600 | R-410A
206766008 | 2.03 | Yes | Yes | ARCOAIRE | HRCU-A-CB (Split System: Heat Pump with Remote Outdoor Unit-Air-Source) | Centrally-Ducted | HVH825GKA3* | EA*4X37L21A*+WALLCON | *97CMN1002122A* | 24400 | 16.5 | 11 | 8.5 | 21200 | 16600 | 78.3% | 2.04 | 20600 | R-410A
206765972 | 2.03 | Yes | Yes | ARCOAIRE | HRCU-A-CB (Split System: Heat Pump with Remote Outdoor Unit-Air-Source) | Centrally-Ducted | HVH825GKA3* | EA*4X37L21A*+WALLCON | *96CTN0801714A* | 24400 | 16.5 | 11 | 8.1 | 21200 | 16700 | 78.77% | 2.02 | 20600 | R-410A
206765522 | 2.02 | Yes | Yes | ARCOAIRE | HRCU-A-CB (Split System: Heat Pump with Remote Outdoor Unit-Air-Source) | Centrally-Ducted | HVH825GKA3* | EA*4X25L17A*+WALLCON | *96CTN0801714A* | 24200 | 16.5 | 11 | 8.1 | 21400 | 16700 | 78.04% | 2 | 20600 | R-410A
213927859 | 2.65 | No | No | YORK | HRCU-A-CB (Split System: Heat Pump with Remote Outdoor Unit-Air-Source) | Centrally-Ducted | HMH72B341 | D(A,C,E)36A4G+TXV+TDR | TM9E060A10MP12 | 31800 | 17.5 | 9.4 | 8.1 | 33800 | 27400 | 81.07% | 2.48 | 25400 | R-410A
215223125 | 1.97 | Yes | No | BRYANT HEATING AND COOLING SYSTEMS | HRCU-A-CB (Split System: Heat Pump with Remote Outdoor Unit-Air-Source) | Centrally-Ducted | 288BNV025*0**C* | H,PE9J936 | 987MB42060C17*** | 23600 | 16 | 10.5 | 8.1 | 19400 | 16300 | 84.02% | 2 | 19600 | R-410A
211262423 | 1.48 | Yes | No | ARCOAIRE | HRCU-A-CB (Split System: Heat Pump with Remote Outdoor Unit-Air-Source) | Centrally-Ducted | DLCURAH18ABK | EN(A,D)4X18L14** | *80ES(N,L)0451412A* | 17800 | 15.5 | 10.5 | 8.5 | 18900 | 19200 | 101.6% | 2.3 | 12600 | R-410A
216738210 | 1.88 | Yes | No | BRYANT HEATING AND COOLING SYSTEMS | HRCU-A-CB (Split System: Heat Pump with Remote Outdoor Unit-Air-Source) | Centrally-Ducted | 37MUHAQ24AA3 | CSAH*3612AM* | 83*SB48060M17*** | 22600 | 16 | 10.5 | 8.1 | 20600 | 18400 | 89.32% | 1.85 | 17500 | R-454B
216738221 | 1.88 | Yes | Yes | BRYANT HEATING AND COOLING SYSTEMS | HRCU-A-CB (Split System: Heat Pump with Remote Outdoor Unit-Air-Source) | Centrally-Ducted | 37MUHAQ24AA3 | CSAH*3612AM* | 83*SB60080M21*** | 22600 | 16 | 11 | 8.1 | 20600 | 18400 | 89.32% | 1.85 | 17500 | R-454B
216738326 | 1.9 | Yes | Yes | BRYANT HEATING AND COOLING SYSTEMS | HRCU-A-CB (Split System: Heat Pump with Remote Outdoor Unit-Air-Source) | Centrally-Ducted | 37MUHAQ24AA3 | CSAH*3612AM* | 82*TB36070V14*** | 22800 | 16 | 11 | 8.1 | 20800 | 18500 | 88.94% | 1.85 | 17600 | R-454B
211264762 | 1.45 | Yes | Yes | ARCOAIRE | HRCU-A-CB (Split System: Heat Pump with Remote Outdoor Unit-Air-Source) | Centrally-Ducted | DLCURAH18ABK | FEM4P18**AL |  | 17400 | 16 | 10.5 | 8.5 | 18300 | 19400 | 106% | 2.34 | 12300 | R-410A
204299749 | 2.7 | Yes | Yes | ARCOAIRE | HRCU-A-CB (Split System: Heat Pump with Remote Outdoor Unit-Air-Source) | Centrally-Ducted | HVH837GKA** | EN(A,D,W)4X48L21**+WALLCON | *80CTL0902120A* | 32400 | 17.5 | 11.7 | 8.1 | 33000 | 24800 | 75.15% | 1.96 | 31600 | R-410A
216738455 | 1.9 | Yes | Yes | BRYANT HEATING AND COOLING SYSTEMS | HRCU-A-CB (Split System: Heat Pump with Remote Outdoor Unit-Air-Source) | Centrally-Ducted | 37MUHAQ24AA3 | CSAH*3612AM* | 912SE42060M17*** | 22800 | 16 | 11 | 8.1 | 20800 | 18500 | 88.94% | 1.85 | 17600 | R-454B
206133956 | 1.98 | Yes | No | ARCOAIRE | HRCU-A-CB (Split System: Heat Pump with Remote Outdoor Unit-Air-Source) | Centrally-Ducted | HVH825GKA2* | EHD4X30AAL+WALLCON | *95CSU0802120A* | 23800 | 16 | 10.5 | 8.1 | 21800 | 16700 | 76.61% | 1.98 | 21000 | R-410A
214596013 | 2 | Yes | Yes | AIRQUEST | HRCU-A-C (Split System: Heat Pump with Remote Outdoor Unit with No Indoor Fan --Air Source) | Centrally-Ducted | DLCURAH24ABK | H,PG35936+TD |  | 24000 | 16 | 10.5 | 9.5 | 23400 | 19600 | 83.76% | 1.95 | 20000 | R-410A
204456709 | 1.97 | Yes | Yes | ARCOAIRE | HRCU-A-CB (Split System: Heat Pump with Remote Outdoor Unit-Air-Source) | Centrally-Ducted | HVH825GKA2* | EA*4X36L21A*+WALLCON | *96CTN0801714A* | 23600 | 16.5 | 11 | 8.1 | 21400 | 16700 | 78.04% | 1.94 | 20800 | R-410A
204456574 | 1.97 | Yes | Yes | ARCOAIRE | HRCU-A-CB (Split System: Heat Pump with Remote Outdoor Unit-Air-Source) | Centrally-Ducted | HVH825GKA2* | EA*4X30L17A*+WALLCON | *80CTL0701412A* | 23600 | 17 | 11 | 8.1 | 21600 | 16600 | 76.85% | 1.92 | 20800 | R-410A
213080192 | 3.03 | Yes | Yes | SMART COMFORT | HRCU-A-CB (Split System: Heat Pump with Remote Outdoor Unit-Air-Source) | Centrally-Ducted | DLCURAH36ABK | EA*4X43L21A* | *96MSN0802120A* | 36400 | 16 | 10 | 8.5 | 38000 | 34800 | 91.58% | 2.06 | 29200 | R-410A
213080641 | 2.98 | Yes | No | SMART COMFORT | HRCU-A-CB (Split System: Heat Pump with Remote Outdoor Unit-Air-Source) | Centrally-Ducted | DLCURAH36ABK | EN(A,D,W)4X48L21** | *95MSU0401712A* | 35800 | 15.2 | 10 | 8.1 | 38500 | 35200 | 91.43% | 2 | 29400 | R-410A
204300203 | 2.7 | Yes | Yes | ARCOAIRE | HRCU-A-CB (Split System: Heat Pump with Remote Outdoor Unit-Air-Source) | Centrally-Ducted | HVH837GKA** | EHD4X36AAL+WALLCON | *80CTL0901716A* | 32400 | 17 | 11 | 8.1 | 33200 | 24600 | 74.1% | 1.94 | 31600 | R-410A
215912393 | 1.73 | Yes | Yes | YORK | HRCU-A-CB (Split System: Heat Pump with Remote Outdoor Unit-Air-Source) | Centrally-Ducted | HH824E2S11 | D(A,C,E)36A3K+TDR | TMLE040A12MP11 | 20800 | 16.5 | 11.7 | 8.5 | 22400 | 17200 | 76.79% | 2 | 17400 | R-454B
215912395 | 1.8 | Yes | Yes | YORK | HRCU-A-CB (Split System: Heat Pump with Remote Outdoor Unit-Air-Source) | Centrally-Ducted | HH824E2S11 | C(A,C,D,E)24A3K+TDR | TMLE080B12MP11 | 21600 | 17 | 12 | 8.1 | 22600 | 18000 | 79.65% | 2 | 18200 | R-454B
213927872 | 2.63 | No | No | YORK | HRCU-A-CB (Split System: Heat Pump with Remote Outdoor Unit-Air-Source) | Centrally-Ducted | HMH72B341 | D(A,C,E)36B3G+TXV+TDR | TM9V040A10MP12 | 31600 | 17 | 9.4 | 8.1 | 33200 | 27400 | 82.53% | 2.49 | 25200 | R-410A
215912444 | 2.57 | Yes | Yes | YORK | HRCU-A-CB (Split System: Heat Pump with Remote Outdoor Unit-Air-Source) | Centrally-Ducted | HH836E2S11 | C(A,C,D,E)48A3K+TDR | TMLE120C16MP11 | 30800 | 18 | 11.7 | 8.1 | 30200 | 24800 | 82.12% | 2 | 26400 | R-454B
214279769 | 1.45 | Yes | Yes | SMART COMFORT | HRCU-A-CB (Split System: Heat Pump with Remote Outdoor Unit-Air-Source) | Centrally-Ducted | DLCURAH18ABK | EA*4X30L17A* | *96MSN0601716A* | 17400 | 16 | 10.5 | 8.5 | 18000 | 18700 | 103.9% | 2.24 | 12200 | R-410A
216727344 | 1.83 | Yes | Yes | CARRIER | HRCU-A-CB (Split System: Heat Pump with Remote Outdoor Unit-Air-Source) | Centrally-Ducted | 37MUHAQ24AA3 | CAA**2417AM* | 58TP*B045V14**12 | 22000 | 16 | 10.5 | 8.5 | 21000 | 19100 | 90.95% | 1.96 | 17900 | R-454B
206771625 | 2.73 | Yes | Yes | ARCOAIRE | HRCU-A-CB (Split System: Heat Pump with Remote Outdoor Unit-Air-Source) | Centrally-Ducted | HVH837GKA2* | EA*4X43L21A*+WALLCON | *80CTL0701716A* | 32800 | 17.5 | 11.7 | 8.5 | 33000 | 25200 | 76.36% | 1.98 | 32000 | R-410A
206771328 | 2.75 | Yes | Yes | ARCOAIRE | HRCU-A-CB (Split System: Heat Pump with Remote Outdoor Unit-Air-Source) | Centrally-Ducted | HVH837GKA2* | EA*4X37L21A*+WALLCON | *97CMN1002122A* | 33000 | 17.5 | 11.7 | 8.5 | 33000 | 25200 | 76.36% | 2 | 31800 | R-410A
216727377 | 1.83 | Yes | Yes | CARRIER | HRCU-A-CB (Split System: Heat Pump with Remote Outdoor Unit-Air-Source) | Centrally-Ducted | 37MUHAQ24AA3 | CAA**2417AM* | 59TP7A060V17**16 | 22000 | 16 | 10.5 | 8.5 | 21000 | 19100 | 90.95% | 1.96 | 18000 | R-454B
216727426 | 1.92 | Yes | Yes | CARRIER | HRCU-A-CB (Split System: Heat Pump with Remote Outdoor Unit-Air-Source) | Centrally-Ducted | 37MUHAQ24AA3 | CAA**2517AM* | 59TP6C040V17**12 | 23000 | 16 | 11 | 8.5 | 20800 | 18600 | 89.42% | 1.98 | 17700 | R-454B
204456385 | 1.93 | Yes | No | ARCOAIRE | HRCU-A-CB (Split System: Heat Pump with Remote Outdoor Unit-Air-Source) | Centrally-Ducted | HVH825GKA2* | EA*4X24L17A*+WALLCON | *96CTN0601714A* | 23200 | 16 | 10.5 | 8.1 | 22000 | 16900 | 76.82% | 1.88 | 21200 | R-410A
216974468 | 3.75 | No | No | BRYANT HEATING AND COOLING SYSTEMS | HRCU-A-CB (Split System: Heat Pump with Remote Outdoor Unit-Air-Source) | Centrally-Ducted | 290VAN048**AA* | C48A***L18*+TXV | 83*CB60100C21*** | 45000 | 17 | 9.5 | 9 | 45500 | 33200 | 72.97% | 2.06 | 40500 | R-454B
206133760 | 1.95 | Yes | No | ARCOAIRE | HRCU-A-CB (Split System: Heat Pump with Remote Outdoor Unit-Air-Source) | Centrally-Ducted | HVH825GKA2* | EA*4X36L17A*+WALLCON | *95CSU0601716A* | 23400 | 16.5 | 10.5 | 8.1 | 21600 | 16800 | 77.78% | 1.92 | 20800 | R-410A
206133308 | 1.93 | Yes | No | ARCOAIRE | HRCU-A-CB (Split System: Heat Pump with Remote Outdoor Unit-Air-Source) | Centrally-Ducted | HVH825GKA2* | EA*4X24L17A*+WALLCON | *80CSU0601716A* | 23200 | 16.5 | 10.5 | 8.1 | 22000 | 16800 | 76.36% | 1.9 | 21000 | R-410A
206765504 | 2.03 | Yes | Yes | ARCOAIRE | HRCU-A-CB (Split System: Heat Pump with Remote Outdoor Unit-Air-Source) | Centrally-Ducted | HVH825GKA3* | EA*4X25L17A*+WALLCON | *80CTL0701716A* | 24400 | 16.5 | 11 | 8.1 | 21200 | 16600 | 78.3% | 2.02 | 20600 | R-410A
206765531 | 2.02 | Yes | No | ARCOAIRE | HRCU-A-CB (Split System: Heat Pump with Remote Outdoor Unit-Air-Source) | Centrally-Ducted | HVH825GKA3* | EA*4X25L17A*+WALLCON | *97CMN0601714A* | 24200 | 15.5 | 10.5 | 8.1 | 20000 | 16000 | 80% | 1.94 | 19600 | R-410A
216735826 | 1.93 | Yes | Yes | SMART COMFORT | HRCU-A-CB (Split System: Heat Pump with Remote Outdoor Unit-Air-Source) | Centrally-Ducted | D5CUHAH24AAK | EA*5X37M21A* | *96MSN0801716A* | 23200 | 16 | 11 | 8.5 | 20600 | 18400 | 89.32% | 1.98 | 17500 | R-454B
216735874 | 1.92 | Yes | Yes | SMART COMFORT | HRCU-A-CB (Split System: Heat Pump with Remote Outdoor Unit-Air-Source) | Centrally-Ducted | D5CUHAH24AAK | EA*5X37M21A* | *96VSN0601716B* | 23000 | 16.5 | 11 | 8.5 | 20600 | 18400 | 89.32% | 1.96 | 17500 | R-454B
216735941 | 1.93 | Yes | Yes | SMART COMFORT | HRCU-A-CB (Split System: Heat Pump with Remote Outdoor Unit-Air-Source) | Centrally-Ducted | D5CUHAH24AAK | EA*5X37M21A* | *95MSU1002120A* | 23200 | 16.5 | 11 | 8.5 | 20600 | 18400 | 89.32% | 1.96 | 17500 | R-454B
216736074 | 1.93 | Yes | Yes | SMART COMFORT | HRCU-A-CB (Split System: Heat Pump with Remote Outdoor Unit-Air-Source) | Centrally-Ducted | D5CUHAH24AAK | EA*5X37M21A* | *97VTN0802120A* | 23200 | 16.5 | 11 | 8.5 | 20800 | 18500 | 88.94% | 1.96 | 17500 | R-454B
216735439 | 2 | Yes | Yes | SMART COMFORT | HRCU-A-CB (Split System: Heat Pump with Remote Outdoor Unit-Air-Source) | Centrally-Ducted | D5CUHAH24AAK | EA*5X37M21A* | *80CSU0802120A* | 24000 | 16 | 11 | 8.5 | 21200 | 18700 | 88.21% | 1.98 | 17800 | R-454B
216737163 | 1.88 | Yes | No | SMART COMFORT | HRCU-A-CB (Split System: Heat Pump with Remote Outdoor Unit-Air-Source) | Centrally-Ducted | D5CUHAH24AAK | ESH5X30M12A* | *80VSL0701412B* | 22600 | 16 | 10.5 | 8.1 | 21000 | 18800 | 89.52% | 1.85 | 17700 | R-454B
216736711 | 1.85 | Yes | No | SMART COMFORT | HRCU-A-CB (Split System: Heat Pump with Remote Outdoor Unit-Air-Source) | Centrally-Ducted | D5CUHAH24AAK | ESH5X24M12A* | *96VSN0802120B* | 22200 | 15.2 | 10.5 | 8.1 | 21000 | 19000 | 90.48% | 1.9 | 17700 | R-454B
215912447 | 2.58 | Yes | Yes | YORK | HRCU-A-CB (Split System: Heat Pump with Remote Outdoor Unit-Air-Source) | Centrally-Ducted | HH836E2S11 | C(A,C,D,E)48A3K+TDR | Y81E100B12SMPS1 | 31000 | 18 | 11.7 | 8.5 | 30400 | 24800 | 81.58% | 2 | 26600 | R-454B
204299879 | 2.7 | Yes | Yes | ARCOAIRE | HRCU-A-CB (Split System: Heat Pump with Remote Outdoor Unit-Air-Source) | Centrally-Ducted | HVH837GKA** | EN(A,D)4X48L24**+WALLCON | *80CTL0902120A* | 32400 | 17.5 | 11.7 | 8.1 | 33000 | 24800 | 75.15% | 1.96 | 31600 | R-410A
204299309 | 2.7 | Yes | Yes | ARCOAIRE | HRCU-A-CB (Split System: Heat Pump with Remote Outdoor Unit-Air-Source) | Centrally-Ducted | HVH837GKA** | EA*4X48L21A*+WALLCON | *96CTN1002122A* | 32400 | 17.5 | 11.7 | 8.5 | 32600 | 25000 | 76.69% | 1.98 | 31400 | R-410A
212380607 | 1.98 | Yes | Yes | CARRIER | HRCU-A-CB (Split System: Heat Pump with Remote Outdoor Unit-Air-Source) | Centrally-Ducted | 25VNA424A*031* | V,C36H175P459 | 59TN6B080C17**14 | 23800 | 20 | 13.5 | 8.5 | 24800 | 19400 | 78.23% | 2.54 | 23800 | R-410A
215912468 | 3.38 | Yes | Yes | YORK | HRCU-A-CB (Split System: Heat Pump with Remote Outdoor Unit-Air-Source) | Centrally-Ducted | HH860E2S11 | C(A,C,D,E)48A3K+TDR | Y81E100C20SMPS1 | 40500 | 17.5 | 11.7 | 8.1 | 44000 | 33400 | 75.91% | 2 | 32400 | R-454B
213080557 | 2.93 | No | No | SMART COMFORT | HRCU-A-CB (Split System: Heat Pump with Remote Outdoor Unit-Air-Source) | Centrally-Ducted | DLCURAH36ABK | EA*4X42L21A* | *95MSU0401712A* | 35200 | 15.2 | 9.5 | 8.1 | 39000 | 35200 | 90.26% | 1.88 | 29600 | R-410A
213079822 | 3 | Yes | No | SMART COMFORT | HRCU-A-CB (Split System: Heat Pump with Remote Outdoor Unit-Air-Source) | Centrally-Ducted | DLCURAH36ABK | EN(A,D,W)4X48L21** | *92MSN1002120A* | 36000 | 16.5 | 10.5 | 8.1 | 38500 | 34800 | 90.39% | 2 | 29200 | R-410A
211264948 | 1.45 | Yes | Yes | ARCOAIRE | HRCU-A-CB (Split System: Heat Pump with Remote Outdoor Unit-Air-Source) | Centrally-Ducted | DLCURAH18ABK | FMA4X24**AL* |  | 17400 | 16 | 10.5 | 8.5 | 18500 | 20000 | 108.1% | 2.44 | 12400 | R-410A
211260171 | 1.48 | Yes | Yes | SMART COMFORT | HRCU-A-CB (Split System: Heat Pump with Remote Outdoor Unit-Air-Source) | Centrally-Ducted | DLCURAH18ABK | EA*4X24L14A* | *96VTN0601412A* | 17800 | 16 | 10.5 | 8.5 | 18800 | 19000 | 101.1% | 2.28 | 12500 | R-410A
211260237 | 1.47 | Yes | Yes | SMART COMFORT | HRCU-A-CB (Split System: Heat Pump with Remote Outdoor Unit-Air-Source) | Centrally-Ducted | DLCURAH18ABK | EA*4X24L14A* | *80ES(N,L)0701412A* | 17600 | 16 | 10.5 | 8.5 | 18400 | 19100 | 103.8% | 2.3 | 12300 | R-410A
211260503 | 1.49 | Yes | Yes | SMART COMFORT | HRCU-A-CB (Split System: Heat Pump with Remote Outdoor Unit-Air-Source) | Centrally-Ducted | DLCURAH18ABK | EA*4X24L17A* | *96VTN0601412A* | 17900 | 16 | 10.5 | 8.5 | 18800 | 19000 | 101.1% | 2.28 | 12500 | R-410A
211260837 | 1.52 | Yes | Yes | SMART COMFORT | HRCU-A-CB (Split System: Heat Pump with Remote Outdoor Unit-Air-Source) | Centrally-Ducted | DLCURAH18ABK | EA*4X25L17A* | *80VTL0451412A* | 18200 | 16.5 | 11 | 8.5 | 18000 | 17500 | 97.22% | 2.12 | 12200 | R-410A
216738505 | 1.92 | Yes | No | BRYANT HEATING AND COOLING SYSTEMS | HRCU-A-CB (Split System: Heat Pump with Remote Outdoor Unit-Air-Source) | Centrally-Ducted | 37MUHAQ24AA3 | CSAH*3612AM* | 912SE60120M24*** | 23000 | 15.2 | 10.5 | 8.1 | 21000 | 18700 | 89.05% | 1.9 | 17700 | R-454B
216737290 | 1.85 | Yes | No | BRYANT HEATING AND COOLING SYSTEMS | HRCU-A-CB (Split System: Heat Pump with Remote Outdoor Unit-Air-Source) | Centrally-Ducted | 37MUHAQ24AA3 | CSAH*3012AM* | 88*TB48090C17*** | 22200 | 15.2 | 10.5 | 8.1 | 21000 | 18800 | 89.52% | 1.9 | 17600 | R-454B
216738419 | 1.93 | Yes | No | BRYANT HEATING AND COOLING SYSTEMS | HRCU-A-CB (Split System: Heat Pump with Remote Outdoor Unit-Air-Source) | Centrally-Ducted | 37MUHAQ24AA3 | CSAH*3612AM* | 987MC60080C21*** | 23200 | 15.2 | 10.5 | 8.1 | 21000 | 18700 | 89.05% | 1.85 | 17700 | R-454B
216738880 | 1.87 | Yes | No | BRYANT HEATING AND COOLING SYSTEMS | HRCU-A-CB (Split System: Heat Pump with Remote Outdoor Unit-Air-Source) | Centrally-Ducted | 37MUHAQ24AA3 | CSAH*3612AM* | 926TC66120V24*** | 22400 | 15.2 | 10.5 | 8.1 | 20800 | 18400 | 88.46% | 1.85 | 17500 | R-454B
213927894 | 2.67 | No | No | YORK | HRCU-A-CB (Split System: Heat Pump with Remote Outdoor Unit-Air-Source) | Centrally-Ducted | HMH72B341 | D(A,C,E)36B3G+TXV+TDR | TM9Y100C20MP11 | 32000 | 15.5 | 9.4 | 8.1 | 34000 | 27800 | 81.76% | 2.44 | 25600 | R-410A
215912441 | 2.58 | Yes | Yes | YORK | HRCU-A-CB (Split System: Heat Pump with Remote Outdoor Unit-Air-Source) | Centrally-Ducted | HH836E2S11 | C(A,C,D,E)48A3K+TDR | TM8Y100C16MP11 | 31000 | 18 | 11.7 | 8.5 | 30400 | 25000 | 82.24% | 2 | 26800 | R-454B
216678731 | 3.02 | Yes | No | ARCOAIRE | HRCU-A-CB (Split System: Heat Pump with Remote Outdoor Unit-Air-Source) | Centrally-Ducted | DLCURAH36ABK | EA*4X43L21A* | *97VTN0601716A* | 36200 | 15.5 | 10 | 8.5 | 38000 | 34400 | 90.53% | 1.96 | 29200 | R-410A
206767153 | 1.97 | Yes | No | ARCOAIRE | HRCU-A-CB (Split System: Heat Pump with Remote Outdoor Unit-Air-Source) | Centrally-Ducted | HVH825GKA3* | EA*4X36L21A*+WALLCON | *80CSU0601716A* | 23600 | 16.5 | 10.5 | 8.1 | 21400 | 16600 | 77.57% | 1.94 | 20600 | R-410A
204299809 | 2.7 | Yes | Yes | ARCOAIRE | HRCU-A-CB (Split System: Heat Pump with Remote Outdoor Unit-Air-Source) | Centrally-Ducted | HVH837GKA** | EN(A,D,W)4X48L21**+WALLCON | *97CMN1002122A* | 32400 | 17.5 | 11.7 | 8.1 | 33000 | 24800 | 75.15% | 1.96 | 31400 | R-410A
206771481 | 2.65 | Yes | Yes | ARCOAIRE | HRCU-A-CB (Split System: Heat Pump with Remote Outdoor Unit-Air-Source) | Centrally-Ducted | HVH837GKA2* | EA*4X42L21A*+WALLCON | *96CTN1002122A* | 31800 | 17 | 11.5 | 8.1 | 33000 | 24400 | 73.94% | 1.9 | 31200 | R-410A
215912363 | 1.73 | Yes | Yes | YORK | HRCU-A-CB (Split System: Heat Pump with Remote Outdoor Unit-Air-Source) | Centrally-Ducted | HH824E2S11 | D(A,C,E)36A3K+TDR | TM8E040A12MP11 | 20800 | 16.5 | 11.7 | 8.5 | 22400 | 17200 | 76.79% | 2 | 17400 | R-454B
213500969 | 3.67 | Yes | Yes | YORK | HRCU-A-CB (Split System: Heat Pump with Remote Outdoor Unit-Air-Source) | Centrally-Ducted | YH2F48TB21 | D(A,C,E)60B44+TDR | TM9E080C20MP12 | 44000 | 16.1 | 11.6 | 8.3 | 45000 | 31600 | 70.22% | 3.13 | 31000 | R-410A
215912412 | 1.8 | Yes | Yes | YORK | HRCU-A-CB (Split System: Heat Pump with Remote Outdoor Unit-Air-Source) | Centrally-Ducted | HH824E2S11 | C(A,C,D,E)24A3K+TDR | Y81E080B12SMPS1 | 21600 | 18 | 12 | 8.1 | 22400 | 18500 | 82.59% | 2 | 18300 | R-454B
215295598 | 2.98 | Yes | Yes | AIRQUEST | HRCU-A-CB (Split System: Heat Pump with Remote Outdoor Unit-Air-Source) | Centrally-Ducted | DLCURAH36ABK | HE36936 | *96VTN1002120B* | 35800 | 16 | 10 | 8.5 | 36200 | 34400 | 95.03% | 2.04 | 28000 | R-410A
214280316 | 2.97 | No | No | SMART COMFORT | HRCU-A-CB (Split System: Heat Pump with Remote Outdoor Unit-Air-Source) | Centrally-Ducted | DLCURAH36ABK | EA*4X48L21A* | *96MSM0601716A* | 35600 | 15.5 | 9.5 | 8.5 | 38000 | 34800 | 91.58% | 2.04 | 29000 | R-410A
206772994 | 2.72 | Yes | Yes | ARCOAIRE | HRCU-A-CB (Split System: Heat Pump with Remote Outdoor Unit-Air-Source) | Centrally-Ducted | HVH837GKA2* | EHD4X48AAL+WALLCON | *80CTL0701412A* | 32600 | 17 | 11 | 8.1 | 33200 | 25000 | 75.3% | 1.96 | 31800 | R-410A
214279900 | 1.95 | Yes | Yes | SMART COMFORT | HRCU-A-CB (Split System: Heat Pump with Remote Outdoor Unit-Air-Source) | Centrally-Ducted | DLCURAH24ABK | EA*4X30L17A* | *96MSM0601716A* | 23400 | 16.5 | 10 | 9 | 25800 | 24400 | 94.57% | 2.02 | 19000 | R-410A
216680535 | 1.95 | Yes | Yes | SMART COMFORT | HRCU-A-CB (Split System: Heat Pump with Remote Outdoor Unit-Air-Source) | Centrally-Ducted | DLCURAH24ABK | EA*4X36L17A* | *97VTN0801716A* | 23400 | 17 | 10 | 9 | 25600 | 23400 | 91.41% | 1.84 | 18800 | R-410A
216679467 | 1.98 | Yes | Yes | SMART COMFORT | HRCU-A-CB (Split System: Heat Pump with Remote Outdoor Unit-Air-Source) | Centrally-Ducted | DLCURAH24ABK | EHD4X24AAL | *97VTN0601716A* | 23800 | 16 | 10 | 9 | 26400 | 23400 | 88.64% | 1.8 | 19300 | R-410A
216678333 | 2.03 | Yes | No | ARCOAIRE | HRCU-A-CB (Split System: Heat Pump with Remote Outdoor Unit-Air-Source) | Centrally-Ducted | D5CURAH24AAK | EA*5X37M17A* | *97VTN0801716A* | 24400 | 15.5 | 10 | 8.5 | 23600 | 19300 | 81.78% | 1.94 | 18700 | R-454B
215375292 | 3.79 | Yes | No | RUUD | HRCU-A-CB (Split System: Heat Pump with Remote Outdoor Unit-Air-Source) | Centrally-Ducted | RD17AZ48AJ3N | D(A,C,E)60D34+TDR | R802V1505A24UHS | 45500 | 16 | 10 | 8.1 | 45500 | 32400 | 71.21% | 2.4 | 25400 | R-410A
215375224 | 3.79 | Yes | No | RUUD | HRCU-A-CB (Split System: Heat Pump with Remote Outdoor Unit-Air-Source) | Centrally-Ducted | RD17AZ48AJ3N | D(A,C,E)60D34+TDR | R801V1005A21DZ | 45500 | 16 | 10 | 8.1 | 45500 | 32200 | 70.77% | 2.4 | 25200 | R-410A
215375226 | 3.67 | Yes | No | RUUD | HRCU-A-CB (Split System: Heat Pump with Remote Outdoor Unit-Air-Source) | Centrally-Ducted | RD17AZ48AJ3N | D(A,C,E)48B44+TDR | R801V1005A21UHN | 44000 | 16 | 10 | 8.1 | 45500 | 32400 | 71.21% | 2.4 | 25400 | R-410A
215375233 | 3.79 | Yes | No | RUUD | HRCU-A-CB (Split System: Heat Pump with Remote Outdoor Unit-Air-Source) | Centrally-Ducted | RD17AZ48AJ3N | D(A,C,E)60D36+TDR | R801V1005A21UHS | 45500 | 16 | 10 | 8.1 | 45500 | 32400 | 71.21% | 2.4 | 25400 | R-410A
215375242 | 3.67 | Yes | No | RUUD | HRCU-A-CB (Split System: Heat Pump with Remote Outdoor Unit-Air-Source) | Centrally-Ducted | RD17AZ48AJ3N | D(A,C,E)48B44+TDR | R801V1255A24UH | 44000 | 16 | 10 | 8.1 | 45500 | 32400 | 71.21% | 2.4 | 25400 | R-410A
214394765 | 4.33 | No | No | RUUD | HRCU-A-CB (Split System: Heat Pump with Remote Outdoor Unit-Air-Source) | Centrally-Ducted | RD17AZ60AJ3N | D(A,C,E)60D34+TDR | U802VA100521M | 52000 | 18.8 | 9.8 | 8.1 | 53500 | 49000 | 91.59% | 1.75 | 50500 | R-410A
211261054 | 1.53 | Yes | No | SMART COMFORT | HRCU-A-CB (Split System: Heat Pump with Remote Outdoor Unit-Air-Source) | Centrally-Ducted | DLCURAH18ABK | EA*4X25L17A* | *92ESN0401410A* | 18400 | 15.5 | 10.5 | 8.5 | 18400 | 17500 | 95.11% | 2.12 | 12400 | R-410A
216736275 | 1.85 | Yes | No | SMART COMFORT | HRCU-A-CB (Split System: Heat Pump with Remote Outdoor Unit-Air-Source) | Centrally-Ducted | D5CUHAH24AAK | ESH5X24M12A* | *80VSL0451412B* | 22200 | 15.2 | 10.5 | 8.1 | 21000 | 19000 | 90.48% | 1.85 | 17700 | R-454B
216734556 | 1.85 | Yes | No | SMART COMFORT | HRCU-A-CB (Split System: Heat Pump with Remote Outdoor Unit-Air-Source) | Centrally-Ducted | D5CUHAH24AAK | EA*5X36M17A* | *97CMN0601714B* | 22200 | 16 | 10.5 | 8.1 | 20800 | 18700 | 89.9% | 1.85 | 17600 | R-454B
216736693 | 1.87 | Yes | No | SMART COMFORT | HRCU-A-CB (Split System: Heat Pump with Remote Outdoor Unit-Air-Source) | Centrally-Ducted | D5CUHAH24AAK | ESH5X24M12A* | *96VSN0601716B* | 22400 | 15.2 | 10.5 | 8.1 | 21200 | 19100 | 90.09% | 1.85 | 17900 | R-454B
216734354 | 1.92 | Yes | Yes | SMART COMFORT | HRCU-A-CB (Split System: Heat Pump with Remote Outdoor Unit-Air-Source) | Centrally-Ducted | D5CUHAH24AAK | EA*5X36M17A* | *80CSU0601716A* | 23000 | 17 | 11 | 8.5 | 21200 | 19000 | 89.62% | 1.94 | 17900 | R-454B
216735608 | 1.93 | Yes | Yes | SMART COMFORT | HRCU-A-CB (Split System: Heat Pump with Remote Outdoor Unit-Air-Source) | Centrally-Ducted | D5CUHAH24AAK | EA*5X37M21A* | *80CTL0701716B* | 23200 | 16.5 | 11 | 8.5 | 20600 | 18400 | 89.32% | 1.96 | 17500 | R-454B
215223199 | 2.65 | Yes | Yes | BRYANT HEATING AND COOLING SYSTEMS | HRCU-A-CB (Split System: Heat Pump with Remote Outdoor Unit-Air-Source) | Centrally-Ducted | 288BNV037*0**B* | H,PE9J936 | 987MB66120C24*** | 31800 | 17 | 11.5 | 8.5 | 31000 | 24600 | 79.35% | 1.98 | 30400 | R-410A
215912448 | 2.63 | Yes | Yes | YORK | HRCU-A-CB (Split System: Heat Pump with Remote Outdoor Unit-Air-Source) | Centrally-Ducted | HH836E2S11 | C(A,C,D,E)48A3K+TDR | Y81E100C16SMPS1 | 31600 | 18 | 11.7 | 8.5 | 31400 | 25200 | 80.25% | 2 | 27600 | R-454B
215912450 | 2.57 | Yes | Yes | YORK | HRCU-A-CB (Split System: Heat Pump with Remote Outdoor Unit-Air-Source) | Centrally-Ducted | HH836E2S11 | C(A,C,D,E)48A3K+TDR | Y82E080B12LMPS1 | 30800 | 19 | 11.7 | 8.5 | 30000 | 24800 | 82.67% | 2 | 26400 | R-454B
214279874 | 1.97 | Yes | Yes | SMART COMFORT | HRCU-A-CB (Split System: Heat Pump with Remote Outdoor Unit-Air-Source) | Centrally-Ducted | DLCURAH24ABK | EA*4X24L17A* | *96MSM0601716A* | 23600 | 16.5 | 10 | 9.5 | 26600 | 24800 | 93.23% | 2.04 | 19400 | R-410A
214279899 | 1.95 | Yes | Yes | SMART COMFORT | HRCU-A-CB (Split System: Heat Pump with Remote Outdoor Unit-Air-Source) | Centrally-Ducted | DLCURAH24ABK | EA*4X30L17A* | *96MSN0601716A* | 23400 | 16.5 | 10 | 9 | 25800 | 24400 | 94.57% | 2.02 | 19000 | R-410A
206765729 | 1.97 | Yes | Yes | ARCOAIRE | HRCU-A-CB (Split System: Heat Pump with Remote Outdoor Unit-Air-Source) | Centrally-Ducted | HVH825GKA3* | EA*4X36L21A*+WALLCON | *80CTL0701716A* | 23600 | 16.5 | 11 | 8.1 | 21400 | 16600 | 77.57% | 1.94 | 20800 | R-410A
206766865 | 1.98 | Yes | No | ARCOAIRE | HRCU-A-CB (Split System: Heat Pump with Remote Outdoor Unit-Air-Source) | Centrally-Ducted | HVH825GKA3* | EHD4X30AAL+WALLCON | *80CTL0701412A* | 23800 | 16 | 10.5 | 8.1 | 21800 | 16700 | 76.61% | 1.98 | 20800 | R-410A
213296206 | 2.57 | No | No | YORK | HRCU-A-CB (Split System: Heat Pump with Remote Outdoor Unit-Air-Source) | Centrally-Ducted | HMH72B341 | C(A,C,D,E)48C26+TDR | TM8E100B12MP11 | 30800 | 17.7 | 9 | 8.5 | 33800 | 27400 | 81.07% | 2.63 | 25400 | R-410A
216737890 | 1.87 | Yes | No | BRYANT HEATING AND COOLING SYSTEMS | HRCU-A-CB (Split System: Heat Pump with Remote Outdoor Unit-Air-Source) | Centrally-Ducted | 37MUHAQ24AA3 | CSAH*3012AM* | 927TA48060V17*** | 22400 | 15.5 | 10.5 | 8.1 | 21000 | 18800 | 89.52% | 1.85 | 17700 | R-454B
204299369 | 2.7 | Yes | Yes | ARCOAIRE | HRCU-A-CB (Split System: Heat Pump with Remote Outdoor Unit-Air-Source) | Centrally-Ducted | HVH837GKA** | EA*4X48L24A*+WALLCON | *80CTL1352422A* | 32400 | 17.5 | 11.7 | 8.5 | 32400 | 24800 | 76.54% | 2 | 31400 | R-410A
204299919 | 2.7 | Yes | Yes | ARCOAIRE | HRCU-A-CB (Split System: Heat Pump with Remote Outdoor Unit-Air-Source) | Centrally-Ducted | HVH837GKA** | EN(A,D)4X48L24**+WALLCON | *97CMN1002122A* | 32400 | 17.5 | 11.7 | 8.1 | 33000 | 24800 | 75.15% | 1.96 | 31400 | R-410A
213350120 | 2.75 | No | No | YORK | HRCU-A-CB (Split System: Heat Pump with Remote Outdoor Unit-Air-Source) | Centrally-Ducted | HMH72B341 | D(A,C,E)36A44+TDR | Y81E080B12LMPS1 | 33000 | 18 | 9.5 | 8.2 | 32800 | 29400 | 89.63% | 2.7 | 26200 | R-410A
215912383 | 1.87 | Yes | Yes | YORK | HRCU-A-CB (Split System: Heat Pump with Remote Outdoor Unit-Air-Source) | Centrally-Ducted | HH824E2S11 | D(A,C,E)36A3K+TDR | TM9V060B12MP12 | 22400 | 17 | 12 | 8.1 | 22600 | 18000 | 79.65% | 2 | 18200 | R-454B
214395016 | 1.95 | Yes | Yes | SMART COMFORT | HRCU-A-CB (Split System: Heat Pump with Remote Outdoor Unit-Air-Source) | Centrally-Ducted | DLCURAH24ABK | EN(A,D)4X24L17** | *96MSM0601716A* | 23400 | 16 | 10 | 9 | 26600 | 24200 | 90.98% | 2 | 19400 | R-410A
214596084 | 2.5 | Yes | No | AIRQUEST | HRCU-A-C (Split System: Heat Pump with Remote Outdoor Unit with No Indoor Fan --Air Source) | Centrally-Ducted | DLCURAH30ABK | H,PG9J936+TD |  | 30000 | 15.2 | 10.5 | 9.65 | 31400 | 26600 | 84.71% | 1.84 | 21600 | R-410A
215912463 | 3.33 | Yes | Yes | YORK | HRCU-A-CB (Split System: Heat Pump with Remote Outdoor Unit-Air-Source) | Centrally-Ducted | HH860E2S11 | C(A,C,D,E)48A3K+TDR | Y81E100C16SMPS1 | 40000 | 16.5 | 11.7 | 8.1 | 43500 | 33200 | 76.32% | 2 | 31800 | R-454B
216056729 | 3.33 | Yes | Yes | YORK | HRCU-A-CB (Split System: Heat Pump with Remote Outdoor Unit-Air-Source) | Centrally-Ducted | HH860E2S11 | C(A,C,D,E)48A3K+TDR | TM8Y080C16MP11 | 40000 | 17.5 | 11.2 | 8.1 | 43500 | 33400 | 76.78% | 2 | 32200 | R-454B
216056746 | 3.33 | Yes | No | YORK | HRCU-A-CB (Split System: Heat Pump with Remote Outdoor Unit-Air-Source) | Centrally-Ducted | HH860E2S11 | C(A,C,D,E)48A3K+TDR | TMLE080C16MP11 | 40000 | 17.5 | 10.5 | 8.1 | 45000 | 34200 | 76% | 2 | 33800 | R-454B
216056763 | 3.33 | Yes | Yes | YORK | HRCU-A-CB (Split System: Heat Pump with Remote Outdoor Unit-Air-Source) | Centrally-Ducted | HH860E2S11 | C(A,C,D,E)48A3K+TDR | Y81E120C16SMPS1 | 40000 | 17.5 | 11.5 | 8.1 | 43000 | 33000 | 76.74% | 2 | 31600 | R-454B
216678572 | 2.07 | Yes | Yes | ARCOAIRE | HRCU-A-CB (Split System: Heat Pump with Remote Outdoor Unit-Air-Source) | Centrally-Ducted | D5CURAH24AAK | FM(C,U)5Z36**AL* |  | 24800 | 16 | 10 | 9.5 | 24800 | 19600 | 79.03% | 2.14 | 19200 | R-454B
215912464 | 3.42 | Yes | Yes | YORK | HRCU-A-CB (Split System: Heat Pump with Remote Outdoor Unit-Air-Source) | Centrally-Ducted | HH860E2S11 | C(A,C,D,E)60A3K+TDR | Y81E100C16SMPS1 | 41000 | 17 | 11.7 | 8.5 | 43500 | 33200 | 76.32% | 2 | 31800 | R-454B
215912475 | 3.42 | Yes | Yes | YORK | HRCU-A-CB (Split System: Heat Pump with Remote Outdoor Unit-Air-Source) | Centrally-Ducted | HH860E2S11 | D(A,C,E)60A3K+TDR | Y81E120C16SMPS1 | 41000 | 18 | 11.7 | 8.5 | 43000 | 33000 | 76.74% | 2 | 31600 | R-454B
214596031 | 2.98 | Yes | No | AIRQUEST | HRCU-A-C (Split System: Heat Pump with Remote Outdoor Unit with No Indoor Fan --Air Source) | Centrally-Ducted | DLCURAH36ABK | H,PG34936+TD |  | 35800 | 15.2 | 10 | 8.45 | 36400 | 31200 | 85.71% | 1.82 | 26400 | R-410A
214280290 | 2.93 | No | No | SMART COMFORT | HRCU-A-CB (Split System: Heat Pump with Remote Outdoor Unit-Air-Source) | Centrally-Ducted | DLCURAH36ABK | EA*4X42L21A* | *96MSM0601716A* | 35200 | 15.5 | 9.5 | 8.5 | 38500 | 35200 | 91.43% | 1.88 | 29400 | R-410A
216680595 | 1.98 | Yes | Yes | SMART COMFORT | HRCU-A-CB (Split System: Heat Pump with Remote Outdoor Unit-Air-Source) | Centrally-Ducted | DLCURAH24ABK | EHD4X30AAL | *97VTN0801716A* | 23800 | 16 | 10 | 9 | 26000 | 22800 | 87.69% | 1.76 | 19100 | R-410A
204299249 | 2.68 | Yes | Yes | ARCOAIRE | HRCU-A-CB (Split System: Heat Pump with Remote Outdoor Unit-Air-Source) | Centrally-Ducted | HVH837GKA** | EA*4X48L21A*+WALLCON | *96CTN0801714A* | 32200 | 17 | 11 | 8.1 | 32800 | 25200 | 76.83% | 1.96 | 31800 | R-410A
213350122 | 2.75 | No | No | YORK | HRCU-A-CB (Split System: Heat Pump with Remote Outdoor Unit-Air-Source) | Centrally-Ducted | HMH72B341 | C(A,C,D,E)36B34+TDR | Y81E080B12SMPS1 | 33000 | 18 | 9.5 | 8.2 | 32800 | 29400 | 89.63% | 2.7 | 26200 | R-410A
213350138 | 2.67 | No | Yes | YORK | HRCU-A-CB (Split System: Heat Pump with Remote Outdoor Unit-Air-Source) | Centrally-Ducted | HMH72B341 | C(A,C,D,E)36B34+TDR | Y81E080C20SMPS1 | 32000 | 18 | 9.9 | 8.5 | 33400 | 28400 | 85.03% | 2.71 | 25800 | R-410A
216738089 | 1.88 | Yes | Yes | BRYANT HEATING AND COOLING SYSTEMS | HRCU-A-CB (Split System: Heat Pump with Remote Outdoor Unit-Air-Source) | Centrally-Ducted | 37MUHAQ24AA3 | CSAH*3612AM* | 8(0,1)*SB60090M24*** | 22600 | 16 | 11 | 8.1 | 20800 | 18500 | 88.94% | 1.85 | 17600 | R-454B
213350174 | 2.67 | No | No | YORK | HRCU-A-CB (Split System: Heat Pump with Remote Outdoor Unit-Air-Source) | Centrally-Ducted | HMH72B341 | C(A,C,D,E)36B34+TDR | Y81E120C20LMPS1 | 32000 | 17.5 | 9.4 | 8.5 | 34000 | 28000 | 82.35% | 2.66 | 25800 | R-410A
213307337 | 2.6 | No | No | YORK | HRCU-A-CB (Split System: Heat Pump with Remote Outdoor Unit-Air-Source) | Centrally-Ducted | HMH72B341 | DM36A36+TDR | TL8E100C20UH11 | 31200 | 17.4 | 9.8 | 8.3 | 33600 | 27200 | 80.95% | 2.62 | 25200 | R-410A
213307370 | 2.62 | No | No | YORK | HRCU-A-CB (Split System: Heat Pump with Remote Outdoor Unit-Air-Source) | Centrally-Ducted | HMH72B341 | DM36A36+TDR | TM9V080C16MP12 | 31400 | 17.4 | 9.8 | 8.1 | 33600 | 27200 | 80.95% | 2.57 | 25200 | R-410A
213307371 | 2.62 | No | No | YORK | HRCU-A-CB (Split System: Heat Pump with Remote Outdoor Unit-Air-Source) | Centrally-Ducted | HMH72B341 | DM36A36+TDR | TM9V100C16MP12 | 31400 | 17.4 | 9.8 | 8.2 | 33800 | 27200 | 80.47% | 2.61 | 25200 | R-410A
215375324 | 3.79 | Yes | No | RUUD | HRCU-A-CB (Split System: Heat Pump with Remote Outdoor Unit-Air-Source) | Centrally-Ducted | RD17AZ48AJ3N | D(A,C,E)60D34+TDR | R951V1005A21UHU | 45500 | 15.2 | 10 | 8.1 | 45500 | 32600 | 71.65% | 2.3 | 25600 | R-410A
206765540 | 2.02 | Yes | Yes | ARCOAIRE | HRCU-A-CB (Split System: Heat Pump with Remote Outdoor Unit-Air-Source) | Centrally-Ducted | HVH825GKA3* | EA*4X25L17A*+WALLCON | *97CMN0801714A* | 24200 | 16.5 | 11 | 8.1 | 21400 | 16700 | 78.04% | 2 | 20800 | R-410A
216683093 | 1.48 | Yes | No | SMART COMFORT | HRCU-A-CB (Split System: Heat Pump with Remote Outdoor Unit-Air-Source) | Centrally-Ducted | DLCURAH18ABK | EHD4X24AAL | *97VTN1002122A* | 17800 | 15.2 | 10.5 | 8.5 | 18500 | 18500 | 100% | 2.1 | 12400 | R-410A
216056815 | 3.42 | Yes | Yes | YORK | HRCU-A-CB (Split System: Heat Pump with Remote Outdoor Unit-Air-Source) | Centrally-Ducted | HH860E2S11 | D(A,C,E)60A3K+TDR | TM8Y120C20MP11 | 41000 | 17.5 | 11.5 | 8.1 | 44500 | 33800 | 75.96% | 2 | 33000 | R-454B
216056830 | 3.42 | Yes | Yes | YORK | HRCU-A-CB (Split System: Heat Pump with Remote Outdoor Unit-Air-Source) | Centrally-Ducted | HH860E2S11 | C(A,C,D,E)60A3K+TDR | TM9V100C20MP12 | 41000 | 18 | 10.5 | 8.5 | 44500 | 33800 | 75.96% | 2 | 33000 | R-454B
216056831 | 3.42 | Yes | Yes | YORK | HRCU-A-CB (Split System: Heat Pump with Remote Outdoor Unit-Air-Source) | Centrally-Ducted | HH860E2S11 | D(A,C,E)60A3K+TDR | TM9V100C20MP12 | 41000 | 18 | 10.5 | 8.5 | 44500 | 33800 | 75.96% | 2 | 33000 | R-454B
216056847 | 3.42 | Yes | Yes | YORK | HRCU-A-CB (Split System: Heat Pump with Remote Outdoor Unit-Air-Source) | Centrally-Ducted | HH860E2S11 | D(A,C,E)60A3K+TDR | TMLE100C16MP11 | 41000 | 18 | 10.5 | 8.5 | 45000 | 34200 | 76% | 2 | 33800 | R-454B
216056850 | 3.42 | Yes | Yes | YORK | HRCU-A-CB (Split System: Heat Pump with Remote Outdoor Unit-Air-Source) | Centrally-Ducted | HH860E2S11 | C(A,C,D,E)60A3K+TDR | TMLE120C16MP11 | 41000 | 18 | 10.5 | 8.5 | 45000 | 34200 | 76% | 2 | 33600 | R-454B
205750705 | 2.03 | Yes | Yes | ARCOAIRE | HRCU-A-CB (Split System: Heat Pump with Remote Outdoor Unit-Air-Source) | Centrally-Ducted | HVH825GKA2* | EA*4X37L21A*+WALLCON | *97CMN1002122A* | 24400 | 16.5 | 11 | 8.5 | 21200 | 16600 | 78.3% | 2.04 | 20600 | R-410A
216056463 | 1.75 | Yes | Yes | YORK | HRCU-A-CB (Split System: Heat Pump with Remote Outdoor Unit-Air-Source) | Centrally-Ducted | HH824E2S11 | D(A,C,E)24B4K+TDR | TM8Y060A12MP11 | 21000 | 18 | 10.5 | 9 | 22800 | 18400 | 80.7% | 2 | 18700 | R-454B
216056496 | 1.87 | Yes | Yes | YORK | HRCU-A-CB (Split System: Heat Pump with Remote Outdoor Unit-Air-Source) | Centrally-Ducted | HH824E2S11 | D(A,C,E)24B4K+TDR | YPLC080B12MP13 | 22400 | 17 | 12 | 8.5 | 22800 | 17700 | 77.63% | 2 | 18100 | R-454B
216735380 | 1.92 | Yes | Yes | SMART COMFORT | HRCU-A-CB (Split System: Heat Pump with Remote Outdoor Unit-Air-Source) | Centrally-Ducted | D5CUHAH24AAK | EA*5X37M17A* | *97VTN0801716A* | 23000 | 16.5 | 11 | 8.5 | 20800 | 18500 | 88.94% | 1.96 | 17600 | R-454B
216735044 | 1.92 | Yes | Yes | SMART COMFORT | HRCU-A-CB (Split System: Heat Pump with Remote Outdoor Unit-Air-Source) | Centrally-Ducted | D5CUHAH24AAK | EA*5X37M17A* | *80CTL0701716B* | 23000 | 16.5 | 11 | 8.5 | 20800 | 18500 | 88.94% | 1.94 | 17600 | R-454B
216736750 | 1.88 | Yes | No | SMART COMFORT | HRCU-A-CB (Split System: Heat Pump with Remote Outdoor Unit-Air-Source) | Centrally-Ducted | D5CUHAH24AAK | ESH5X24M12A* | *95MSU0601716A* | 22600 | 15.5 | 10.5 | 8.1 | 21200 | 19100 | 90.09% | 1.85 | 17900 | R-454B
214279756 | 1.48 | Yes | Yes | SMART COMFORT | HRCU-A-CB (Split System: Heat Pump with Remote Outdoor Unit-Air-Source) | Centrally-Ducted | DLCURAH18ABK | EA*4X25L17A* | *96MSN0601716A* | 17700 | 16 | 10.5 | 8.5 | 17600 | 17800 | 101.1% | 2.14 | 12000 | R-410A
216643259 | 1.53 | Yes | No | SMART COMFORT | HRCU-A-CB (Split System: Heat Pump with Remote Outdoor Unit-Air-Source) | Centrally-Ducted | D5CUHAH18AAK | EA*5X19M17A* | *80MS(N,L)0701412A* | 18400 | 15.2 | 11.5 | 10.5 | 20000 | 17700 | 88.5% | 2 | 14900 | R-454B
216643534 | 1.48 | Yes | No | SMART COMFORT | HRCU-A-CB (Split System: Heat Pump with Remote Outdoor Unit-Air-Source) | Centrally-Ducted | D5CUHAH18AAK | EA*5X30M17A* | *80MSU0401712A* | 17800 | 15.2 | 11 | 9.5 | 20000 | 18100 | 90.5% | 1.92 | 15300 | R-454B
216736790 | 1.87 | Yes | No | SMART COMFORT | HRCU-A-CB (Split System: Heat Pump with Remote Outdoor Unit-Air-Source) | Centrally-Ducted | D5CUHAH24AAK | ESH5X24M12A* | *96CTN0601714B* | 22400 | 15.5 | 10.5 | 8.1 | 21200 | 19000 | 89.62% | 1.85 | 17800 | R-454B
216735077 | 1.9 | Yes | Yes | SMART COMFORT | HRCU-A-CB (Split System: Heat Pump with Remote Outdoor Unit-Air-Source) | Centrally-Ducted | D5CUHAH24AAK | EA*5X37M17A* | *80VTL0701716B* | 22800 | 16 | 11 | 8.5 | 20800 | 18400 | 88.46% | 1.96 | 17500 | R-454B
216737240 | 1.9 | Yes | Yes | SMART COMFORT | HRCU-A-CB (Split System: Heat Pump with Remote Outdoor Unit-Air-Source) | Centrally-Ducted | D5CUHAH24AAK | ESH5X30M12A* | *80MSU0802120A* | 22800 | 16 | 10.5 | 8.5 | 21200 | 19000 | 89.62% | 1.96 | 17800 | R-454B
216736931 | 1.85 | Yes | No | SMART COMFORT | HRCU-A-CB (Split System: Heat Pump with Remote Outdoor Unit-Air-Source) | Centrally-Ducted | D5CUHAH24AAK | ESH5X24M12A* | *97VTN0802120A* | 22200 | 15.2 | 10.5 | 8.1 | 21000 | 19000 | 90.48% | 1.9 | 17700 | R-454B
204459406 | 2 | Yes | Yes | ARCOAIRE | HRCU-A-CB (Split System: Heat Pump with Remote Outdoor Unit-Air-Source) | Centrally-Ducted | HVH825GKA2* | EHD4X36AAL+WALLCON | *80CTL0701412A* | 24000 | 16.5 | 11 | 8.1 | 21400 | 16600 | 77.57% | 2 | 20600 | R-410A
204456718 | 1.95 | Yes | No | ARCOAIRE | HRCU-A-CB (Split System: Heat Pump with Remote Outdoor Unit-Air-Source) | Centrally-Ducted | HVH825GKA2* | EA*4X36L21A*+WALLCON | *97CMN0601714A* | 23400 | 16 | 10.5 | 8.1 | 21600 | 16800 | 77.78% | 1.92 | 20800 | R-410A
216727546 | 1.85 | Yes | No | CARRIER | HRCU-A-CB (Split System: Heat Pump with Remote Outdoor Unit-Air-Source) | Centrally-Ducted | 37MUHAQ24AA3 | CAA**3617AM* | 59SC6A060M17**16 | 22200 | 15.5 | 10.5 | 8.1 | 20800 | 18700 | 89.9% | 1.85 | 17600 | R-454B
216727560 | 1.85 | Yes | No | CARRIER | HRCU-A-CB (Split System: Heat Pump with Remote Outdoor Unit-Air-Source) | Centrally-Ducted | 37MUHAQ24AA3 | CAA**3617AM* | 59TP6C040V17**12 | 22200 | 15.5 | 10.5 | 8.1 | 20800 | 18700 | 89.9% | 1.85 | 17600 | R-454B
216727577 | 1.9 | Yes | Yes | CARRIER | HRCU-A-CB (Split System: Heat Pump with Remote Outdoor Unit-Air-Source) | Centrally-Ducted | 37MUHAQ24AA3 | CAA**3717AM* | 58S(B,C)*B070M17**16 | 22800 | 16 | 11 | 8.5 | 20600 | 18400 | 89.32% | 1.96 | 17500 | R-454B
216727579 | 1.92 | Yes | Yes | CARRIER | HRCU-A-CB (Split System: Heat Pump with Remote Outdoor Unit-Air-Source) | Centrally-Ducted | 37MUHAQ24AA3 | CAA**3717AM* | 58SP*B045V14**12 | 23000 | 16.5 | 11 | 8.5 | 20800 | 18500 | 88.94% | 1.96 | 17600 | R-454B
206773183 | 2.68 | Yes | Yes | ARCOAIRE | HRCU-A-CB (Split System: Heat Pump with Remote Outdoor Unit-Air-Source) | Centrally-Ducted | HVH837GKA2* | EA*4X48L24A*+WALLCON | *80CSU1002120A* | 32200 | 17 | 11 | 8.1 | 32600 | 25000 | 76.69% | 1.96 | 31400 | R-410A
206773332 | 2.7 | Yes | Yes | ARCOAIRE | HRCU-A-CB (Split System: Heat Pump with Remote Outdoor Unit-Air-Source) | Centrally-Ducted | HVH837GKA2* | EHD4X42AAL+WALLCON | *80CSU0601716A* | 32400 | 16.5 | 11 | 8.1 | 33200 | 24800 | 74.7% | 1.94 | 31600 | R-410A
206772832 | 2.72 | Yes | Yes | ARCOAIRE | HRCU-A-CB (Split System: Heat Pump with Remote Outdoor Unit-Air-Source) | Centrally-Ducted | HVH837GKA2* | EHD4X42AAL+WALLCON | *80CTL0901716A* | 32600 | 17 | 11 | 8.1 | 33000 | 24800 | 75.15% | 1.96 | 31600 | R-410A
215399948 | 1.87 | Yes | No | YORK | HRCU-A-C (Split System: Heat Pump with Remote Outdoor Unit with No Indoor Fan --Air Source) | Centrally-Ducted | HH824E2S11 | D(A,C,E)36A3K+TDR |  | 22400 | 15.2 | 11 | 8.5 | 22600 | 21200 | 93.81% | 2.65 | 18600 | R-454B
214595319 | 1.83 | Yes | No | BOSCH | HRCU-A-C (Split System: Heat Pump with Remote Outdoor Unit with No Indoor Fan --Air Source) | Centrally-Ducted | BOVB-36HDN1-M20G | D(A,C,E)36B46+TDR |  | 22000 | 15.2 | 11.9 | 8.8 | 23800 | 28000 | 117.6% | 1.9 | 19400 | R-410A
216678695 | 2.92 | No | No | ARCOAIRE | HRCU-A-CB (Split System: Heat Pump with Remote Outdoor Unit-Air-Source) | Centrally-Ducted | DLCURAH36ABK | EA*4X36L21A* | *97VTN0601716A* | 35000 | 15.5 | 9.5 | 8.5 | 38500 | 34800 | 90.39% | 1.75 | 29600 | R-410A
213941158 | 2.72 | No | No | YORK | HRCU-A-CB (Split System: Heat Pump with Remote Outdoor Unit-Air-Source) | Centrally-Ducted | HMH72B341 | D(A,C,E)42D34+TDR | TM9Y060B12MP11 | 32600 | 17.5 | 9.5 | 8.1 | 34000 | 29400 | 86.47% | 2.43 | 26600 | R-410A
214092004 | 2.7 | Yes | Yes | YORK | HRCU-A-CB (Split System: Heat Pump with Remote Outdoor Unit-Air-Source) | Centrally-Ducted | HMH72B341 | D(A,C,E)42A44+TDR | TM8Y080C16MP11 | 32400 | 18.5 | 10 | 8.5 | 34000 | 27400 | 80.59% | 2.66 | 25400 | R-410A
214092007 | 2.7 | Yes | Yes | YORK | HRCU-A-CB (Split System: Heat Pump with Remote Outdoor Unit-Air-Source) | Centrally-Ducted | HMH72B341 | D(A,C,E)42A44+TDR | TM8Y100C16MP11 | 32400 | 18.5 | 10 | 8.5 | 34000 | 27400 | 80.59% | 2.66 | 25400 | R-410A
214092039 | 2.72 | No | No | YORK | HRCU-A-CB (Split System: Heat Pump with Remote Outdoor Unit-Air-Source) | Centrally-Ducted | HMH72B341 | D(A,C,E)42A44+TDR | TM9V060B12MP12 | 32600 | 17.5 | 9.5 | 8.1 | 34000 | 27800 | 81.76% | 2.63 | 25600 | R-410A
216056579 | 1.75 | Yes | Yes | YORK | HRCU-A-CB (Split System: Heat Pump with Remote Outdoor Unit-Air-Source) | Centrally-Ducted | HH824E2S11 | D(A,C,E)36A4K+TDR | Y81E040A12SMPS1 | 21000 | 17.5 | 11.2 | 9.5 | 22800 | 18100 | 79.39% | 2 | 18400 | R-454B
216056863 | 3.38 | Yes | Yes | YORK | HRCU-A-CB (Split System: Heat Pump with Remote Outdoor Unit-Air-Source) | Centrally-Ducted | HH860E2S11 | D(A,C,E)60A3K+TDR | TP9C100C16MP13 | 40500 | 17 | 11 | 8.5 | 43500 | 33200 | 76.32% | 2 | 31800 | R-454B
216056883 | 3.5 | Yes | Yes | YORK | HRCU-A-CB (Split System: Heat Pump with Remote Outdoor Unit-Air-Source) | Centrally-Ducted | HH860E2S11 | D(A,C,E)60A3K+TDR | Y91E100C16SMPS1 | 42000 | 18 | 10.5 | 8.5 | 46500 | 34200 | 73.55% | 2 | 33800 | R-454B
204456731 | 1.97 | Yes | Yes | ARCOAIRE | HRCU-A-CB (Split System: Heat Pump with Remote Outdoor Unit-Air-Source) | Centrally-Ducted | HVH825GKA2* | EA*4X36L21A*+WALLCON | *97CMN0801714A* | 23600 | 16.5 | 11 | 8.1 | 21600 | 16700 | 77.31% | 1.92 | 20800 | R-410A
204456700 | 1.95 | Yes | No | ARCOAIRE | HRCU-A-CB (Split System: Heat Pump with Remote Outdoor Unit-Air-Source) | Centrally-Ducted | HVH825GKA2* | EA*4X36L21A*+WALLCON | *96CTN0601714A* | 23400 | 16.5 | 10.5 | 8.1 | 21600 | 16700 | 77.31% | 1.92 | 20800 | R-410A
204456484 | 2.02 | Yes | Yes | ARCOAIRE | HRCU-A-CB (Split System: Heat Pump with Remote Outdoor Unit-Air-Source) | Centrally-Ducted | HVH825GKA2* | EA*4X25L17A*+WALLCON | *97CMN0801714A* | 24200 | 16.5 | 11 | 8.1 | 21400 | 16700 | 78.04% | 2 | 20800 | R-410A
204456448 | 2.03 | Yes | Yes | ARCOAIRE | HRCU-A-CB (Split System: Heat Pump with Remote Outdoor Unit-Air-Source) | Centrally-Ducted | HVH825GKA2* | EA*4X25L17A*+WALLCON | *80CTL0701716A* | 24400 | 16.5 | 11 | 8.1 | 21200 | 16600 | 78.3% | 2.02 | 20600 | R-410A
216735837 | 1.92 | Yes | Yes | SMART COMFORT | HRCU-A-CB (Split System: Heat Pump with Remote Outdoor Unit-Air-Source) | Centrally-Ducted | D5CUHAH24AAK | EA*5X37M21A* | *96MSN0802120A* | 23000 | 16 | 11 | 8.5 | 20600 | 18400 | 89.32% | 1.98 | 17500 | R-454B
216735703 | 1.98 | Yes | No | SMART COMFORT | HRCU-A-CB (Split System: Heat Pump with Remote Outdoor Unit-Air-Source) | Centrally-Ducted | D5CUHAH24AAK | EA*5X37M21A* | *95CSU1002122B* | 23800 | 15.5 | 11 | 8.5 | 21000 | 18700 | 89.05% | 1.98 | 17800 | R-454B
206773431 | 2.75 | Yes | Yes | ARCOAIRE | HRCU-A-CB (Split System: Heat Pump with Remote Outdoor Unit-Air-Source) | Centrally-Ducted | HVH837GKA2* | EA*4X37L21A*+WALLCON | *95CSU1002122A* | 33000 | 17.5 | 11.5 | 8.5 | 32800 | 25000 | 76.22% | 2 | 31800 | R-410A
216727610 | 1.92 | Yes | Yes | CARRIER | HRCU-A-CB (Split System: Heat Pump with Remote Outdoor Unit-Air-Source) | Centrally-Ducted | 37MUHAQ24AA3 | CAA**3717AM* | 59SP6B080V17**16 | 23000 | 16.5 | 11 | 8.5 | 20800 | 18500 | 88.94% | 1.96 | 17600 | R-454B
216727643 | 1.92 | Yes | No | CARRIER | HRCU-A-CB (Split System: Heat Pump with Remote Outdoor Unit-Air-Source) | Centrally-Ducted | 37MUHAQ24AA3 | CAA**3721AM* | 58SP*B110V21**22 | 23000 | 15.5 | 11 | 8.5 | 20600 | 18300 | 88.83% | 1.98 | 17400 | R-454B
216727694 | 1.93 | Yes | Yes | CARRIER | HRCU-A-CB (Split System: Heat Pump with Remote Outdoor Unit-Air-Source) | Centrally-Ducted | 37MUHAQ24AA3 | CAA**3721AM* | 59TP6C080V17**16 | 23200 | 16.5 | 11 | 8.5 | 20800 | 18500 | 88.94% | 1.96 | 17600 | R-454B
216727711 | 1.87 | Yes | No | CARRIER | HRCU-A-CB (Split System: Heat Pump with Remote Outdoor Unit-Air-Source) | Centrally-Ducted | 37MUHAQ24AA3 | CSAH*2412AM* | 58S(B,C)*B070M14**12 | 22400 | 15.2 | 10.5 | 8.1 | 21200 | 19000 | 89.62% | 1.85 | 17800 | R-454B
204298739 | 2.63 | Yes | Yes | ARCOAIRE | HRCU-A-CB (Split System: Heat Pump with Remote Outdoor Unit-Air-Source) | Centrally-Ducted | HVH837GKA** | EA*4X36L21A*+WALLCON | *97CMN1002122A* | 31600 | 17 | 11 | 8.1 | 33200 | 24200 | 72.89% | 1.86 | 31200 | R-410A
212975483 | 1.45 | Yes | Yes | SMART COMFORT | HRCU-A-CB (Split System: Heat Pump with Remote Outdoor Unit-Air-Source) | Centrally-Ducted | DLCURAH18ABK | EN(A,D)4X30L14** | *96VTN0601412B* | 17400 | 16 | 11 | 8.1 | 18000 | 18700 | 103.9% | 2.24 | 12200 | R-410A
213927865 | 2.68 | No | No | YORK | HRCU-A-CB (Split System: Heat Pump with Remote Outdoor Unit-Air-Source) | Centrally-Ducted | HMH72B341 | D(A,C,E)36A4G+TXV+TDR | TM9E080C16MP12 | 32200 | 18 | 9.9 | 8.1 | 33600 | 27200 | 80.95% | 2.53 | 25200 | R-410A
215912451 | 3.46 | Yes | Yes | YORK | HRCU-A-CB (Split System: Heat Pump with Remote Outdoor Unit-Air-Source) | Centrally-Ducted | HH860E2S11 | C(A,C,D,E)60B3K+TDR | TL9E100C20UH11 | 41500 | 17 | 11.7 | 8.5 | 44000 | 33400 | 75.91% | 2 | 32200 | R-454B
204298659 | 2.62 | Yes | Yes | ARCOAIRE | HRCU-A-CB (Split System: Heat Pump with Remote Outdoor Unit-Air-Source) | Centrally-Ducted | HVH837GKA** | EA*4X36L21A*+WALLCON | *80CTL0701716A* | 31400 | 17 | 11 | 8.1 | 33400 | 24400 | 73.05% | 1.84 | 31200 | R-410A
215223190 | 2.65 | Yes | Yes | BRYANT HEATING AND COOLING SYSTEMS | HRCU-A-CB (Split System: Heat Pump with Remote Outdoor Unit-Air-Source) | Centrally-Ducted | 288BNV037*0**A* | H,PE9J936 | 987MB66120C24*** | 31800 | 17 | 11.5 | 8.5 | 31000 | 24600 | 79.35% | 1.98 | 30400 | R-410A
216734463 | 1.87 | Yes | Yes | SMART COMFORT | HRCU-A-CB (Split System: Heat Pump with Remote Outdoor Unit-Air-Source) | Centrally-Ducted | D5CUHAH24AAK | EA*5X36M17A* | *80MSU0401712A* | 22400 | 16.5 | 11 | 8.5 | 20800 | 18700 | 89.9% | 1.96 | 17600 | R-454B
216735230 | 1.9 | Yes | Yes | SMART COMFORT | HRCU-A-CB (Split System: Heat Pump with Remote Outdoor Unit-Air-Source) | Centrally-Ducted | D5CUHAH24AAK | EA*5X37M17A* | *96VSN0401712B* | 22800 | 16 | 10.5 | 8.5 | 20800 | 18600 | 89.42% | 1.96 | 17700 | R-454B
216735532 | 1.9 | Yes | Yes | SMART COMFORT | HRCU-A-CB (Split System: Heat Pump with Remote Outdoor Unit-Air-Source) | Centrally-Ducted | D5CUHAH24AAK | EA*5X37M21A* | *80VSL0901716B* | 22800 | 16 | 11 | 8.5 | 20400 | 18300 | 89.71% | 1.98 | 17400 | R-454B
216735267 | 1.9 | Yes | Yes | SMART COMFORT | HRCU-A-CB (Split System: Heat Pump with Remote Outdoor Unit-Air-Source) | Centrally-Ducted | D5CUHAH24AAK | EA*5X37M17A* | *95MSU0401712A* | 22800 | 16 | 11 | 8.5 | 20800 | 18500 | 88.94% | 1.96 | 17600 | R-454B
216735767 | 1.92 | Yes | Yes | SMART COMFORT | HRCU-A-CB (Split System: Heat Pump with Remote Outdoor Unit-Air-Source) | Centrally-Ducted | D5CUHAH24AAK | EA*5X37M21A* | *92MSN0601714A* | 23000 | 16 | 11 | 8.5 | 20600 | 18400 | 89.32% | 1.98 | 17400 | R-454B
216678783 | 3 | No | No | SMART COMFORT | HRCU-A-CB (Split System: Heat Pump with Remote Outdoor Unit-Air-Source) | Centrally-Ducted | DLCURAH36ABK | EHD4X48AAL | *97VTN0601716A* | 36000 | 15.2 | 9.8 | 8.5 | 38500 | 34600 | 89.87% | 1.82 | 29200 | R-410A
215292188 | 1.95 | Yes | Yes | AIRQUEST | HRCU-A-CB (Split System: Heat Pump with Remote Outdoor Unit-Air-Source) | Centrally-Ducted | DLCURAH24ABK | HG34936 | *96MSN0261410A* | 23400 | 16 | 10 | 8.5 | 24600 | 24600 | 100% | 2.08 | 18100 | R-410A
215292199 | 1.88 | No | No | AIRQUEST | HRCU-A-CB (Split System: Heat Pump with Remote Outdoor Unit-Air-Source) | Centrally-Ducted | DLCURAH24ABK | HE30924 | *96MSN0261410A* | 22600 | 16 | 9.5 | 8.5 | 25400 | 25800 | 101.6% | 2.2 | 18500 | R-410A
216737077 | 1.87 | Yes | No | SMART COMFORT | HRCU-A-CB (Split System: Heat Pump with Remote Outdoor Unit-Air-Source) | Centrally-Ducted | D5CUHAH24AAK | ESH5X30M12A* | *80MS(N,L)0901714A* | 22400 | 15.5 | 10.5 | 8.1 | 21000 | 18800 | 89.52% | 1.9 | 17600 | R-454B
216735158 | 1.93 | Yes | Yes | SMART COMFORT | HRCU-A-CB (Split System: Heat Pump with Remote Outdoor Unit-Air-Source) | Centrally-Ducted | D5CUHAH24AAK | EA*5X37M17A* | *92MSN0801716A* | 23200 | 16 | 11 | 8.5 | 20800 | 18500 | 88.94% | 1.96 | 17600 | R-454B
216735523 | 1.92 | Yes | Yes | SMART COMFORT | HRCU-A-CB (Split System: Heat Pump with Remote Outdoor Unit-Air-Source) | Centrally-Ducted | D5CUHAH24AAK | EA*5X37M21A* | *80VSL0701716B* | 23000 | 16.5 | 11 | 8.5 | 20600 | 18300 | 88.83% | 1.96 | 17400 | R-454B
216735590 | 1.93 | Yes | Yes | SMART COMFORT | HRCU-A-CB (Split System: Heat Pump with Remote Outdoor Unit-Air-Source) | Centrally-Ducted | D5CUHAH24AAK | EA*5X37M21A* | *80MSU1002120A* | 23200 | 16.5 | 11 | 8.5 | 20800 | 18500 | 88.94% | 1.96 | 17600 | R-454B
211262192 | 1.53 | Yes | Yes | SMART COMFORT | HRCU-A-CB (Split System: Heat Pump with Remote Outdoor Unit-Air-Source) | Centrally-Ducted | DLCURAH18ABK | EA*4X30L17A* | OMV098J12* | 18300 | 16 | 10.5 | 8.5 | 18900 | 18400 | 97.35% | 2.22 | 12600 | R-410A
212977811 | 1.46 | Yes | Yes | SMART COMFORT | HRCU-A-CB (Split System: Heat Pump with Remote Outdoor Unit-Air-Source) | Centrally-Ducted | DLCURAH18ABK | EN(A,D)4X24L17** | *80MS(N,L)0451412A* | 17500 | 16.5 | 11 | 8.5 | 18400 | 19200 | 104.3% | 2.3 | 12400 | R-410A
216677734 | 1.95 | No | No | ARCOAIRE | HRCU-A-CB (Split System: Heat Pump with Remote Outdoor Unit-Air-Source) | Centrally-Ducted | D5CURAH24AAK | EA*5X30M17A* | *95CSU0601716B* | 23400 | 15.2 | 9.8 | 8.5 | 24200 | 19400 | 80.17% | 1.9 | 18900 | R-454B
216735921 | 1.92 | Yes | Yes | SMART COMFORT | HRCU-A-CB (Split System: Heat Pump with Remote Outdoor Unit-Air-Source) | Centrally-Ducted | D5CUHAH24AAK | EA*5X37M21A* | *95MSU0601716A* | 23000 | 16.5 | 11 | 8.5 | 20600 | 18400 | 89.32% | 1.96 | 17400 | R-454B
216736064 | 1.93 | Yes | Yes | SMART COMFORT | HRCU-A-CB (Split System: Heat Pump with Remote Outdoor Unit-Air-Source) | Centrally-Ducted | D5CUHAH24AAK | EA*5X37M21A* | *97VTN0801716A* | 23200 | 16.5 | 11 | 8.5 | 20800 | 18500 | 88.94% | 1.96 | 17600 | R-454B
216734828 | 1.85 | Yes | No | SMART COMFORT | HRCU-A-CB (Split System: Heat Pump with Remote Outdoor Unit-Air-Source) | Centrally-Ducted | D5CUHAH24AAK | EA*5X36M17A* | *96VTN0801716B* | 22200 | 16 | 10.5 | 8.1 | 20800 | 18700 | 89.9% | 1.85 | 17500 | R-454B
214391647 | 1.87 | Yes | No | RUUD | HRCU-A-CB (Split System: Heat Pump with Remote Outdoor Unit-Air-Source) | Centrally-Ducted | RP15AZ24AJ2N | CP37A34+TDR | R801V0704A17UHU | 22400 | 15.6 | 11.9 | 8.3 | 23000 | 16300 | 70.87% | 2.88 | 15900 | R-410A
212977787 | 1.43 | Yes | Yes | SMART COMFORT | HRCU-A-CB (Split System: Heat Pump with Remote Outdoor Unit-Air-Source) | Centrally-Ducted | DLCURAH18ABK | EN(A,D)4X18L14** | *80MS(N,L)0451412A* | 17200 | 16 | 10.5 | 8.5 | 18400 | 19800 | 107.6% | 2.4 | 12400 | R-410A
214092040 | 2.73 | No | No | YORK | HRCU-A-CB (Split System: Heat Pump with Remote Outdoor Unit-Air-Source) | Centrally-Ducted | HMH72B341 | D(A,C,E)48B34+TDR | TM9V060B12MP12 | 32800 | 17.5 | 9.5 | 8.1 | 34000 | 27800 | 81.76% | 2.63 | 25600 | R-410A
214092055 | 2.68 | No | No | YORK | HRCU-A-CB (Split System: Heat Pump with Remote Outdoor Unit-Air-Source) | Centrally-Ducted | HMH72B341 | D(A,C,E)48B34+TDR | TM9V120D20MP12 | 32200 | 17 | 9.4 | 8.5 | 32400 | 28200 | 87.04% | 2.79 | 25400 | R-410A
214092090 | 2.75 | Yes | No | YORK | HRCU-A-CB (Split System: Heat Pump with Remote Outdoor Unit-Air-Source) | Centrally-Ducted | HMH72B341 | D(A,C,E)42A44+TDR | TMLE100C16MP11 | 33000 | 18 | 10 | 8.3 | 32800 | 29000 | 88.41% | 2.71 | 26000 | R-410A
214092104 | 2.63 | No | No | YORK | HRCU-A-CB (Split System: Heat Pump with Remote Outdoor Unit-Air-Source) | Centrally-Ducted | HMH72B341 | D(A,C,E)36A34+TDR | TP9C060B12MP13 | 31600 | 17.5 | 9.3 | 8.1 | 34000 | 27800 | 81.76% | 2.6 | 25600 | R-410A
214092137 | 2.58 | No | No | YORK | HRCU-A-CB (Split System: Heat Pump with Remote Outdoor Unit-Air-Source) | Centrally-Ducted | HMH72B341 | D(A,C,E)36A34+TDR | TPLC120C20MP13 | 31000 | 16.3 | 8.8 | 8.5 | 32200 | 27600 | 85.71% | 2.7 | 25000 | R-410A
214092138 | 2.65 | No | No | YORK | HRCU-A-CB (Split System: Heat Pump with Remote Outdoor Unit-Air-Source) | Centrally-Ducted | HMH72B341 | D(A,C,E)42A44+TDR | TPLC120C20MP13 | 31800 | 16.5 | 8.9 | 8.5 | 32400 | 27800 | 85.8% | 2.69 | 25200 | R-410A
214092139 | 2.67 | No | No | YORK | HRCU-A-CB (Split System: Heat Pump with Remote Outdoor Unit-Air-Source) | Centrally-Ducted | HMH72B341 | D(A,C,E)48B34+TDR | TPLC120C20MP13 | 32000 | 16.5 | 8.9 | 8.5 | 32400 | 27800 | 85.8% | 2.69 | 25200 | R-410A
214092154 | 2.7 | Yes | Yes | YORK | HRCU-A-CB (Split System: Heat Pump with Remote Outdoor Unit-Air-Source) | Centrally-Ducted | HMH72B341 | D(A,C,E)42A44+TDR | Y81E080C20SMPS1 | 32400 | 18 | 10 | 8.5 | 33400 | 28400 | 85.03% | 2.71 | 25800 | R-410A
215292213 | 1.95 | Yes | Yes | AIRQUEST | HRCU-A-CB (Split System: Heat Pump with Remote Outdoor Unit-Air-Source) | Centrally-Ducted | DLCURAH24ABK | H,GG80936 | *96MSN0261410A* | 23400 | 16 | 10 | 8.5 | 24800 | 24200 | 97.58% | 2.04 | 18200 | R-410A
215292231 | 1.92 | Yes | Yes | AIRQUEST | HRCU-A-CB (Split System: Heat Pump with Remote Outdoor Unit-Air-Source) | Centrally-Ducted | DLCURAH24ABK | HG32936 | *96MSN0401410A* | 23000 | 16 | 10 | 8.5 | 25400 | 24800 | 97.64% | 2.1 | 18500 | R-410A
215292258 | 1.95 | Yes | Yes | AIRQUEST | HRCU-A-CB (Split System: Heat Pump with Remote Outdoor Unit-Air-Source) | Centrally-Ducted | DLCURAH24ABK | H,GE8J936 | *96MSN0401410A* | 23400 | 16 | 10 | 8.5 | 24600 | 23600 | 95.93% | 1.98 | 18200 | R-410A
215292274 | 1.9 | No | No | AIRQUEST | HRCU-A-CB (Split System: Heat Pump with Remote Outdoor Unit-Air-Source) | Centrally-Ducted | DLCURAH24ABK | H,GG31930 | *96MSN0401712A* | 22800 | 15.2 | 9.5 | 8.5 | 25600 | 24400 | 95.31% | 2.04 | 18700 | R-410A
215292324 | 1.95 | Yes | Yes | AIRQUEST | HRCU-A-CB (Split System: Heat Pump with Remote Outdoor Unit-Air-Source) | Centrally-Ducted | DLCURAH24ABK | H,GE24936 | *96MSN0601412A* | 23400 | 16 | 10 | 8.5 | 25400 | 26000 | 102.4% | 2.22 | 18400 | R-410A
215292349 | 1.97 | Yes | Yes | AIRQUEST | HRCU-A-CB (Split System: Heat Pump with Remote Outdoor Unit-Air-Source) | Centrally-Ducted | DLCURAH24ABK | H,GE35936 | *96MSN0601412A* | 23600 | 16 | 10 | 8.5 | 24600 | 23400 | 95.12% | 1.98 | 18100 | R-410A
215292397 | 1.95 | Yes | Yes | AIRQUEST | HRCU-A-CB (Split System: Heat Pump with Remote Outdoor Unit-Air-Source) | Centrally-Ducted | DLCURAH24ABK | H,GE34936 | *96MSN0601716A* | 23400 | 17 | 10 | 9 | 24200 | 23200 | 95.87% | 1.96 | 17900 | R-410A
204299209 | 2.68 | Yes | Yes | ARCOAIRE | HRCU-A-CB (Split System: Heat Pump with Remote Outdoor Unit-Air-Source) | Centrally-Ducted | HVH837GKA** | EA*4X48L21A*+WALLCON | *80CTL0701716A* | 32200 | 17.5 | 11.5 | 8.1 | 32600 | 25000 | 76.69% | 1.96 | 31600 | R-410A
212973030 | 1.43 | Yes | Yes | SMART COMFORT | HRCU-A-CB (Split System: Heat Pump with Remote Outdoor Unit-Air-Source) | Centrally-Ducted | DLCURAH18ABK | EA*4X24L17A* | *96VSN0401712B* | 17200 | 16 | 10.5 | 8.5 | 18200 | 19400 | 106.6% | 2.34 | 12300 | R-410A
212973330 | 1.48 | Yes | No | SMART COMFORT | HRCU-A-CB (Split System: Heat Pump with Remote Outdoor Unit-Air-Source) | Centrally-Ducted | DLCURAH18ABK | EA*4X25L17A* | *96VSN0601412B* | 17800 | 16.5 | 10.5 | 8.1 | 17600 | 17800 | 101.1% | 2.14 | 12000 | R-410A
212973700 | 1.48 | Yes | Yes | SMART COMFORT | HRCU-A-CB (Split System: Heat Pump with Remote Outdoor Unit-Air-Source) | Centrally-Ducted | DLCURAH18ABK | EN(A,D)4X24L17** | *96VSN0801716B* | 17700 | 16 | 11 | 8.5 | 18700 | 19100 | 102.1% | 2.3 | 12500 | R-410A
216678719 | 3.02 | Yes | No | ARCOAIRE | HRCU-A-CB (Split System: Heat Pump with Remote Outdoor Unit-Air-Source) | Centrally-Ducted | DLCURAH36ABK | EA*4X37L21A* | *97VTN0601716A* | 36200 | 15.5 | 10 | 8.5 | 38000 | 34400 | 90.53% | 1.96 | 29200 | R-410A
216681778 | 3.02 | Yes | Yes | SMART COMFORT | HRCU-A-CB (Split System: Heat Pump with Remote Outdoor Unit-Air-Source) | Centrally-Ducted | DLCURAH36ABK | EA*4X37L21A* | *97VTN1002120A* | 36200 | 16.5 | 10 | 9 | 38000 | 34400 | 90.53% | 1.96 | 29000 | R-410A
204459235 | 1.98 | Yes | No | ARCOAIRE | HRCU-A-CB (Split System: Heat Pump with Remote Outdoor Unit-Air-Source) | Centrally-Ducted | HVH825GKA2* | EHD4X30AAL+WALLCON | *80CTL0701412A* | 23800 | 16 | 10.5 | 8.1 | 21800 | 16700 | 76.61% | 1.98 | 20800 | R-410A
216736433 | 1.88 | Yes | No | SMART COMFORT | HRCU-A-CB (Split System: Heat Pump with Remote Outdoor Unit-Air-Source) | Centrally-Ducted | D5CUHAH24AAK | ESH5X24M12A* | *80VTL0701716B* | 22600 | 15.5 | 10.5 | 8.1 | 21200 | 19100 | 90.09% | 1.85 | 17900 | R-454B
216735838 | 1.92 | Yes | Yes | SMART COMFORT | HRCU-A-CB (Split System: Heat Pump with Remote Outdoor Unit-Air-Source) | Centrally-Ducted | D5CUHAH24AAK | EA*5X37M21A* | *96MSM0802120A* | 23000 | 16 | 11 | 8.5 | 20600 | 18400 | 89.32% | 1.98 | 17500 | R-454B
216735654 | 1.92 | Yes | Yes | SMART COMFORT | HRCU-A-CB (Split System: Heat Pump with Remote Outdoor Unit-Air-Source) | Centrally-Ducted | D5CUHAH24AAK | EA*5X37M21A* | *80VTL0701716B* | 23000 | 16.5 | 11 | 8.5 | 20600 | 18400 | 89.32% | 1.96 | 17500 | R-454B
216736054 | 1.92 | Yes | Yes | SMART COMFORT | HRCU-A-CB (Split System: Heat Pump with Remote Outdoor Unit-Air-Source) | Centrally-Ducted | D5CUHAH24AAK | EA*5X37M21A* | *97VTN0601716A* | 23000 | 16.5 | 11 | 8.5 | 20600 | 18400 | 89.32% | 1.96 | 17500 | R-454B
216681556 | 2.02 | Yes | Yes | SMART COMFORT | HRCU-A-CB (Split System: Heat Pump with Remote Outdoor Unit-Air-Source) | Centrally-Ducted | DLCURAH24ABK | EHD4X36AAL | *97VTN0802120A* | 24200 | 16.5 | 10 | 9 | 25600 | 22000 | 85.94% | 1.75 | 18800 | R-410A
204456547 | 1.95 | Yes | No | ARCOAIRE | HRCU-A-CB (Split System: Heat Pump with Remote Outdoor Unit-Air-Source) | Centrally-Ducted | HVH825GKA2* | EA*4X30L17A*+WALLCON | *96CTN0801714A* | 23400 | 16.5 | 10.5 | 8.1 | 21600 | 16800 | 77.78% | 1.9 | 20800 | R-410A
214092155 | 2.72 | Yes | Yes | YORK | HRCU-A-CB (Split System: Heat Pump with Remote Outdoor Unit-Air-Source) | Centrally-Ducted | HMH72B341 | D(A,C,E)48B34+TDR | Y81E080C20SMPS1 | 32600 | 18 | 10 | 8.5 | 33400 | 28400 | 85.03% | 2.71 | 25800 | R-410A
214092190 | 2.73 | No | No | YORK | HRCU-A-CB (Split System: Heat Pump with Remote Outdoor Unit-Air-Source) | Centrally-Ducted | HMH72B341 | D(A,C,E)42A44+TDR | YP9C080B12MP13 | 32800 | 17 | 9.5 | 8.1 | 33600 | 29600 | 88.1% | 2.69 | 26600 | R-410A
214092207 | 2.7 | No | No | YORK | HRCU-A-CB (Split System: Heat Pump with Remote Outdoor Unit-Air-Source) | Centrally-Ducted | HMH72B341 | D(A,C,E)36A34+TDR | YPLC080B12MP13 | 32400 | 17 | 9.5 | 8.1 | 33600 | 29000 | 86.31% | 2.59 | 26200 | R-410A
214092772 | 2.7 | No | No | YORK | HRCU-A-CB (Split System: Heat Pump with Remote Outdoor Unit-Air-Source) | Centrally-Ducted | HMH72B341 | D(A,C,E)42A46+TDR | TM9Y080B12MP11 | 32400 | 17.5 | 9.5 | 8.1 | 33400 | 27400 | 82.04% | 2.63 | 25200 | R-410A
214279887 | 2.03 | Yes | Yes | SMART COMFORT | HRCU-A-CB (Split System: Heat Pump with Remote Outdoor Unit-Air-Source) | Centrally-Ducted | DLCURAH24ABK | EA*4X25L17A* | *96MSM0601716A* | 24400 | 16.5 | 10 | 9 | 25400 | 21600 | 85.04% | 1.8 | 18800 | R-410A
214092791 | 2.73 | Yes | No | YORK | HRCU-A-CB (Split System: Heat Pump with Remote Outdoor Unit-Air-Source) | Centrally-Ducted | HMH72B341 | D(A,C,E)48B36+TDR | TMLE100B12MP11 | 32800 | 18 | 10 | 8.1 | 33800 | 27400 | 81.07% | 2.63 | 25400 | R-410A
214092739 | 2.8 | No | No | YORK | HRCU-A-CB (Split System: Heat Pump with Remote Outdoor Unit-Air-Source) | Centrally-Ducted | HMH72B341 | D(A,C,E)48B36+TDR | TM8Y100C20MP11 | 33600 | 18 | 9.5 | 8.2 | 33600 | 30000 | 89.29% | 2.76 | 26800 | R-410A
216727526 | 1.85 | Yes | No | CARRIER | HRCU-A-CB (Split System: Heat Pump with Remote Outdoor Unit-Air-Source) | Centrally-Ducted | 37MUHAQ24AA3 | CAA**3617AM* | 58TN*B045C17**12 | 22200 | 16 | 10.5 | 8.1 | 20800 | 18700 | 89.9% | 1.85 | 17600 | R-454B
216761971 | 2.07 | Yes | Yes | BRYANT HEATING AND COOLING SYSTEMS | HRCU-A-CB (Split System: Heat Pump with Remote Outdoor Unit-Air-Source) | Centrally-Ducted | 38MURAQ24AA3* | H,PG1K936 | 927TA60080V21*** | 24800 | 16 | 10 | 9 | 23200 | 19000 | 81.9% | 2.14 | 19000 | R-410A
216779103 | 2.68 | Yes | Yes | BRYANT HEATING AND COOLING SYSTEMS | HRCU-A-CB (Split System: Heat Pump with Remote Outdoor Unit-Air-Source) | Centrally-Ducted | 288BNV037*0**B* | H,PG1K*36+TXV | 987MC66120C24*** | 32200 | 17 | 11.5 | 8.1 | 31200 | 24200 | 77.56% | 1.94 | 30400 | R-410A
216679491 | 2 | Yes | Yes | SMART COMFORT | HRCU-A-CB (Split System: Heat Pump with Remote Outdoor Unit-Air-Source) | Centrally-Ducted | DLCURAH24ABK | EHD4X36AAL | *97VTN0601716A* | 24000 | 16 | 10 | 8.5 | 25400 | 22200 | 87.4% | 1.75 | 18800 | R-410A
216737828 | 1.87 | Yes | No | BRYANT HEATING AND COOLING SYSTEMS | HRCU-A-CB (Split System: Heat Pump with Remote Outdoor Unit-Air-Source) | Centrally-Ducted | 37MUHAQ24AA3 | CSAH*3012AM* | 926TC48060V17*** | 22400 | 15.5 | 10.5 | 8.1 | 21000 | 18800 | 89.52% | 1.85 | 17700 | R-454B
206135656 | 2.73 | Yes | Yes | ARCOAIRE | HRCU-A-CB (Split System: Heat Pump with Remote Outdoor Unit-Air-Source) | Centrally-Ducted | HVH837GKA** | EA*4X37L21A*+WALLCON | *80CSU0401712A* | 32800 | 17.5 | 11 | 8.5 | 33000 | 25200 | 76.36% | 1.98 | 31800 | R-410A
216679743 | 1.45 | Yes | No | SMART COMFORT | HRCU-A-CB (Split System: Heat Pump with Remote Outdoor Unit-Air-Source) | Centrally-Ducted | DLCURAH18ABK | EHD4X24AAL | *97VTN0601716A* | 17400 | 15.5 | 10 | 8.1 | 18100 | 18400 | 101.7% | 2.05 | 12200 | R-410A
215292449 | 1.98 | Yes | Yes | AIRQUEST | HRCU-A-CB (Split System: Heat Pump with Remote Outdoor Unit-Air-Source) | Centrally-Ducted | DLCURAH24ABK | H,GE34936 | *96MSN0801716A* | 23800 | 17 | 10.5 | 8.5 | 24800 | 23600 | 95.16% | 2 | 18200 | R-410A
215292456 | 1.98 | Yes | Yes | AIRQUEST | HRCU-A-CB (Split System: Heat Pump with Remote Outdoor Unit-Air-Source) | Centrally-Ducted | DLCURAH24ABK | H,GG37936 | *96MSN0801716A* | 23800 | 17 | 10.5 | 8.5 | 24800 | 23600 | 95.16% | 2 | 18200 | R-410A
215292472 | 1.98 | Yes | Yes | AIRQUEST | HRCU-A-CB (Split System: Heat Pump with Remote Outdoor Unit-Air-Source) | Centrally-Ducted | DLCURAH24ABK | H,GE1K936 | *96MSN0801716A* | 23800 | 17 | 10.5 | 8.5 | 24800 | 23600 | 95.16% | 2 | 18200 | R-410A
215292481 | 1.88 | Yes | Yes | AIRQUEST | HRCU-A-CB (Split System: Heat Pump with Remote Outdoor Unit-Air-Source) | Centrally-Ducted | DLCURAH24ABK | H,GG31924 | *96MSN0802120A* | 22600 | 16 | 10 | 8.5 | 24800 | 23800 | 95.97% | 2.02 | 18100 | R-410A
215292501 | 1.97 | Yes | Yes | AIRQUEST | HRCU-A-CB (Split System: Heat Pump with Remote Outdoor Unit-Air-Source) | Centrally-Ducted | DLCURAH24ABK | H,GE34936 | *96MSN0802120A* | 23600 | 17 | 10.5 | 8.5 | 24800 | 23800 | 95.97% | 2.02 | 18100 | R-410A
215292508 | 1.97 | Yes | Yes | AIRQUEST | HRCU-A-CB (Split System: Heat Pump with Remote Outdoor Unit-Air-Source) | Centrally-Ducted | DLCURAH24ABK | H,GG37936 | *96MSN0802120A* | 23600 | 17 | 10.5 | 8.5 | 24800 | 23800 | 95.97% | 2.02 | 18100 | R-410A
215292517 | 1.95 | Yes | Yes | AIRQUEST | HRCU-A-CB (Split System: Heat Pump with Remote Outdoor Unit-Air-Source) | Centrally-Ducted | DLCURAH24ABK | HG8J936 | *96MSN0802120A* | 23400 | 17 | 10.5 | 8.5 | 24800 | 23800 | 95.97% | 2.02 | 18100 | R-410A
214092740 | 2.8 | No | No | YORK | HRCU-A-CB (Split System: Heat Pump with Remote Outdoor Unit-Air-Source) | Centrally-Ducted | HMH72B341 | D(A,C,E)42A46+TDR | TM8Y120C20MP11 | 33600 | 18 | 9.5 | 8.3 | 33600 | 30400 | 90.48% | 2.81 | 27000 | R-410A
214092789 | 2.75 | Yes | No | YORK | HRCU-A-CB (Split System: Heat Pump with Remote Outdoor Unit-Air-Source) | Centrally-Ducted | HMH72B341 | D(A,C,E)48B36+TDR | TMLE080C16MP11 | 33000 | 18 | 10 | 8.2 | 33000 | 28600 | 86.67% | 2.7 | 25800 | R-410A
214092806 | 2.72 | Yes | No | YORK | HRCU-A-CB (Split System: Heat Pump with Remote Outdoor Unit-Air-Source) | Centrally-Ducted | HMH72B341 | D(A,C,E)42A46+TDR | TP9C080C16MP13 | 32600 | 17.5 | 10 | 8.1 | 33800 | 27400 | 81.07% | 2.65 | 25400 | R-410A
214092825 | 2.67 | No | No | YORK | HRCU-A-CB (Split System: Heat Pump with Remote Outdoor Unit-Air-Source) | Centrally-Ducted | HMH72B341 | D(A,C,E)48B36+TDR | TPLC120C20MP13 | 32000 | 16.5 | 8.9 | 8.5 | 32400 | 27800 | 85.8% | 2.69 | 25200 | R-410A
214092839 | 2.7 | Yes | Yes | YORK | HRCU-A-CB (Split System: Heat Pump with Remote Outdoor Unit-Air-Source) | Centrally-Ducted | HMH72B341 | D(A,C,E)42A46+TDR | Y81E080C16LMPS1 | 32400 | 18 | 10 | 8.5 | 33400 | 27600 | 82.63% | 2.7 | 25400 | R-410A
214092840 | 2.72 | Yes | Yes | YORK | HRCU-A-CB (Split System: Heat Pump with Remote Outdoor Unit-Air-Source) | Centrally-Ducted | HMH72B341 | D(A,C,E)48B36+TDR | Y81E080C16LMPS1 | 32600 | 18 | 10 | 8.5 | 33400 | 27600 | 82.63% | 2.7 | 25400 | R-410A
214092859 | 2.63 | No | No | YORK | HRCU-A-CB (Split System: Heat Pump with Remote Outdoor Unit-Air-Source) | Centrally-Ducted | HMH72B341 | D(A,C,E)36A36+TDR | Y81E100C16SMPS1 | 31600 | 17.9 | 9.3 | 8.5 | 33200 | 28200 | 84.94% | 2.7 | 25600 | R-410A
214092873 | 2.8 | No | No | YORK | HRCU-A-CB (Split System: Heat Pump with Remote Outdoor Unit-Air-Source) | Centrally-Ducted | HMH72B341 | D(A,C,E)48B36+TDR | Y81E120C16SMPS1 | 33600 | 18 | 9.5 | 8.2 | 32800 | 30000 | 91.46% | 2.76 | 26600 | R-410A
216735883 | 1.93 | Yes | Yes | SMART COMFORT | HRCU-A-CB (Split System: Heat Pump with Remote Outdoor Unit-Air-Source) | Centrally-Ducted | D5CUHAH24AAK | EA*5X37M21A* | *96VSN0801716B* | 23200 | 16.5 | 11 | 8.5 | 20800 | 18500 | 88.94% | 1.96 | 17600 | R-454B
216736284 | 1.85 | Yes | No | SMART COMFORT | HRCU-A-CB (Split System: Heat Pump with Remote Outdoor Unit-Air-Source) | Centrally-Ducted | D5CUHAH24AAK | ESH5X24M12A* | *80VSL0701412B* | 22200 | 16 | 10.5 | 8.1 | 21000 | 18900 | 90% | 1.85 | 17700 | R-454B
216735635 | 1.95 | Yes | Yes | SMART COMFORT | HRCU-A-CB (Split System: Heat Pump with Remote Outdoor Unit-Air-Source) | Centrally-Ducted | D5CUHAH24AAK | EA*5X37M21A* | *80CTL0902120B* | 23400 | 16 | 11 | 8.5 | 20800 | 18600 | 89.42% | 1.98 | 17700 | R-454B
216735967 | 1.92 | Yes | Yes | SMART COMFORT | HRCU-A-CB (Split System: Heat Pump with Remote Outdoor Unit-Air-Source) | Centrally-Ducted | D5CUHAH24AAK | EA*5X37M21A* | *96CTN0801714B* | 23000 | 16.5 | 11 | 8.5 | 20600 | 18400 | 89.32% | 1.96 | 17400 | R-454B
211262568 | 1.47 | Yes | Yes | ARCOAIRE | HRCU-A-CB (Split System: Heat Pump with Remote Outdoor Unit-Air-Source) | Centrally-Ducted | DLCURAH18ABK | EN(A,D)4X24L14** | *80VTL0451412A* | 17600 | 16 | 11 | 8.5 | 18500 | 18800 | 101.6% | 2.26 | 12400 | R-410A
216683455 | 1.45 | Yes | No | SMART COMFORT | HRCU-A-CB (Split System: Heat Pump with Remote Outdoor Unit-Air-Source) | Centrally-Ducted | DLCURAH18ABK | EHD4X24AAL | *97VTN1202422A* | 17400 | 15.2 | 10 | 8.1 | 18100 | 18400 | 101.7% | 2.05 | 12300 | R-410A
204299359 | 2.7 | Yes | Yes | ARCOAIRE | HRCU-A-CB (Split System: Heat Pump with Remote Outdoor Unit-Air-Source) | Centrally-Ducted | HVH837GKA** | EA*4X48L24A*+WALLCON | *80CTL0902120A* | 32400 | 17.5 | 11.7 | 8.5 | 32600 | 25000 | 76.69% | 1.98 | 31400 | R-410A
216676578 | 1.97 | No | No | ARCOAIRE | HRCU-A-CB (Split System: Heat Pump with Remote Outdoor Unit-Air-Source) | Centrally-Ducted | D5CURAH24AAK | EA*5X36M17A* | *80VTL0451412B* | 23600 | 15.5 | 9.8 | 8.5 | 24000 | 19300 | 80.42% | 1.92 | 18800 | R-454B
216678250 | 1.97 | No | No | ARCOAIRE | HRCU-A-CB (Split System: Heat Pump with Remote Outdoor Unit-Air-Source) | Centrally-Ducted | D5CURAH24AAK | EA*5X36M17A* | *97VTN0601716A* | 23600 | 15.2 | 9.8 | 8.5 | 24000 | 19400 | 80.83% | 1.92 | 18900 | R-454B
216779086 | 2.68 | Yes | Yes | BRYANT HEATING AND COOLING SYSTEMS | HRCU-A-CB (Split System: Heat Pump with Remote Outdoor Unit-Air-Source) | Centrally-Ducted | 288BNV037*0**A* | H,PG1K*36+TXV | 987MB66120C24*** | 32200 | 17 | 11.7 | 8.5 | 31000 | 24600 | 79.35% | 1.98 | 30400 | R-410A
215065624 | 2.58 | No | No | YORK | HRCU-A-CB (Split System: Heat Pump with Remote Outdoor Unit-Air-Source) | Centrally-Ducted | HMH72B341 | CH36A34+TDR | TM8V080C16MP12 | 31000 | 17.3 | 9.7 | 8.1 | 33400 | 23800 | 71.26% | 2.08 | 25200 | R-410A
215065658 | 2.57 | No | No | YORK | HRCU-A-CB (Split System: Heat Pump with Remote Outdoor Unit-Air-Source) | Centrally-Ducted | HMH72B341 | CH36A34+TDR | Y81E100C20LMPS1 | 30800 | 17.2 | 9.2 | 8.1 | 32800 | 24200 | 73.78% | 2.14 | 25000 | R-410A
206133780 | 1.97 | Yes | Yes | ARCOAIRE | HRCU-A-CB (Split System: Heat Pump with Remote Outdoor Unit-Air-Source) | Centrally-Ducted | HVH825GKA2* | EA*4X36L21A*+WALLCON | *95CSU0802120A* | 23600 | 16.5 | 11 | 8.1 | 21400 | 16600 | 77.57% | 1.94 | 20600 | R-410A
216453761 | 3.5 | Yes | Yes | RUUD | HRCU-A-CB (Split System: Heat Pump with Remote Outdoor Unit-Air-Source) | Centrally-Ducted | RD17AZ48AJ3N | D(A,C,E)48C44+TDR | U98MV0855A21UPS | 42000 | 17 | 11.2 | 8.5 | 45500 | 35200 | 77.36% | 2.92 | 33200 | R-410A
215292524 | 1.97 | Yes | Yes | AIRQUEST | HRCU-A-CB (Split System: Heat Pump with Remote Outdoor Unit-Air-Source) | Centrally-Ducted | DLCURAH24ABK | H,GE1K936 | *96MSN0802120A* | 23600 | 17 | 10.5 | 8.5 | 24800 | 23800 | 95.97% | 2.02 | 18100 | R-410A
215292526 | 1.97 | Yes | Yes | AIRQUEST | HRCU-A-CB (Split System: Heat Pump with Remote Outdoor Unit-Air-Source) | Centrally-Ducted | DLCURAH24ABK | HG80936 | *96MSN0802120A* | 23600 | 17 | 10.5 | 8.5 | 24800 | 23800 | 95.97% | 2.02 | 18100 | R-410A
215292558 | 2 | Yes | Yes | AIRQUEST | HRCU-A-CB (Split System: Heat Pump with Remote Outdoor Unit-Air-Source) | Centrally-Ducted | DLCURAH24ABK | H,GG37936 | *96VTN0401410A* | 24000 | 16 | 10 | 8.5 | 24000 | 21400 | 89.17% | 1.8 | 17900 | R-410A
215292581 | 1.88 | No | No | AIRQUEST | HRCU-A-CB (Split System: Heat Pump with Remote Outdoor Unit-Air-Source) | Centrally-Ducted | DLCURAH24ABK | H,GG31930 | *96VTN0401410B* | 22600 | 16 | 9 | 8.5 | 25400 | 26600 | 104.7% | 2.28 | 18500 | R-410A
215292606 | 1.95 | Yes | Yes | AIRQUEST | HRCU-A-CB (Split System: Heat Pump with Remote Outdoor Unit-Air-Source) | Centrally-Ducted | DLCURAH24ABK | H,GG36936 | *96VTN0401410B* | 23400 | 16 | 10 | 8.5 | 24600 | 23800 | 96.75% | 2 | 18200 | R-410A
215292615 | 1.92 | No | No | AIRQUEST | HRCU-A-CB (Split System: Heat Pump with Remote Outdoor Unit-Air-Source) | Centrally-Ducted | DLCURAH24ABK | HE7J936 | *96VTN0401410B* | 23000 | 16 | 9.5 | 8.5 | 24800 | 24400 | 98.39% | 2.06 | 18200 | R-410A
215292631 | 1.9 | No | No | AIRQUEST | HRCU-A-CB (Split System: Heat Pump with Remote Outdoor Unit-Air-Source) | Centrally-Ducted | DLCURAH24ABK | H,GE24936 | *96VTN0401712A* | 22800 | 16 | 9.5 | 8.5 | 24200 | 23200 | 95.87% | 1.94 | 18000 | R-410A
216453755 | 2.85 | Yes | Yes | RUUD | HRCU-A-CB (Split System: Heat Pump with Remote Outdoor Unit-Air-Source) | Centrally-Ducted | RD17AZ36AJ3N | D(A,C,E)48C44+TDR | R962V0703A17M4 | 34200 | 17 | 10.5 | 8.5 | 34200 | 24600 | 71.93% | 2.81 | 23800 | R-410A
216453757 | 2.78 | No | Yes | RUUD | HRCU-A-CB (Split System: Heat Pump with Remote Outdoor Unit-Air-Source) | Centrally-Ducted | RD17AZ36AJ3N | D(A,C,E)37A44+TDR | U98MV0703A17UPS | 33400 | 17 | 9.8 | 8.5 | 34200 | 25000 | 73.1% | 2.77 | 24000 | R-410A
216056794 | 3.42 | Yes | Yes | YORK | HRCU-A-CB (Split System: Heat Pump with Remote Outdoor Unit-Air-Source) | Centrally-Ducted | HH860E2S11 | C(A,C,D,E)60A3K+TDR | TM8E120C16MP11 | 41000 | 18 | 10.5 | 8.5 | 45000 | 34200 | 76% | 2 | 33600 | R-454B
216056826 | 3.38 | Yes | Yes | YORK | HRCU-A-CB (Split System: Heat Pump with Remote Outdoor Unit-Air-Source) | Centrally-Ducted | HH860E2S11 | C(A,C,D,E)60A3K+TDR | TM9V080C16MP12 | 40500 | 17 | 10.5 | 8.5 | 43500 | 33600 | 77.24% | 2 | 32200 | R-454B
216056837 | 3.38 | Yes | Yes | YORK | HRCU-A-CB (Split System: Heat Pump with Remote Outdoor Unit-Air-Source) | Centrally-Ducted | HH860E2S11 | D(A,C,E)60A3K+TDR | TM9Y100C16MP11 | 40500 | 17 | 10.5 | 8.5 | 44000 | 33800 | 76.82% | 2 | 32600 | R-454B
216056860 | 3.38 | Yes | Yes | YORK | HRCU-A-CB (Split System: Heat Pump with Remote Outdoor Unit-Air-Source) | Centrally-Ducted | HH860E2S11 | C(A,C,D,E)60A3K+TDR | TP9C080C16MP13 | 40500 | 17 | 10.5 | 8.5 | 43500 | 33600 | 77.24% | 2 | 32200 | R-454B
215912380 | 1.85 | Yes | Yes | YORK | HRCU-A-CB (Split System: Heat Pump with Remote Outdoor Unit-Air-Source) | Centrally-Ducted | HH824E2S11 | D(A,C,E)36A3K+TDR | TM9E080B12MP12 | 22200 | 17 | 11.7 | 8.1 | 22400 | 18700 | 83.48% | 2 | 18600 | R-454B
204456845 | 2.02 | Yes | Yes | ARCOAIRE | HRCU-A-CB (Split System: Heat Pump with Remote Outdoor Unit-Air-Source) | Centrally-Ducted | HVH825GKA2* | EA*4X37L17A*+WALLCON | *96CTN0801714A* | 24200 | 16.5 | 11 | 8.1 | 21400 | 16700 | 78.04% | 1.98 | 20800 | R-410A
204456511 | 1.95 | Yes | Yes | ARCOAIRE | HRCU-A-CB (Split System: Heat Pump with Remote Outdoor Unit-Air-Source) | Centrally-Ducted | HVH825GKA2* | EA*4X30L14A*+WALLCON | *80CTL0701412A* | 23400 | 17 | 11 | 8.1 | 21600 | 16700 | 77.31% | 1.92 | 20800 | R-410A
204456538 | 1.95 | Yes | No | ARCOAIRE | HRCU-A-CB (Split System: Heat Pump with Remote Outdoor Unit-Air-Source) | Centrally-Ducted | HVH825GKA2* | EA*4X30L17A*+WALLCON | *96CTN0601714A* | 23400 | 16 | 10.5 | 8.1 | 21600 | 16800 | 77.78% | 1.9 | 20800 | R-410A
215912391 | 1.85 | Yes | Yes | YORK | HRCU-A-CB (Split System: Heat Pump with Remote Outdoor Unit-Air-Source) | Centrally-Ducted | HH824E2S11 | D(A,C,E)36A3K+TDR | TM9Y080B12MP11 | 22200 | 17 | 11.7 | 8.1 | 22600 | 18500 | 81.86% | 2 | 18500 | R-454B
215912398 | 1.8 | Yes | Yes | YORK | HRCU-A-CB (Split System: Heat Pump with Remote Outdoor Unit-Air-Source) | Centrally-Ducted | HH824E2S11 | C(A,C,D,E)24A3K+TDR | TMLE100B12MP11 | 21600 | 17 | 12 | 8.1 | 22600 | 18000 | 79.65% | 2 | 18200 | R-454B
216676542 | 1.95 | No | No | ARCOAIRE | HRCU-A-CB (Split System: Heat Pump with Remote Outdoor Unit-Air-Source) | Centrally-Ducted | D5CURAH24AAK | EA*5X30M17A* | *80VTL0451412B* | 23400 | 15.2 | 9.8 | 8.5 | 24000 | 19400 | 80.83% | 1.9 | 18900 | R-454B
213296022 | 2.75 | Yes | No | YORK | HRCU-A-CB (Split System: Heat Pump with Remote Outdoor Unit-Air-Source) | Centrally-Ducted | HMH72B341 | D(A,C,E)36A3G+TXV+TDR | TM8E100C16MP11 | 33000 | 18 | 10 | 8.1 | 33600 | 28200 | 83.93% | 2.62 | 25800 | R-410A
213296039 | 2.63 | No | No | YORK | HRCU-A-CB (Split System: Heat Pump with Remote Outdoor Unit-Air-Source) | Centrally-Ducted | HMH72B341 | D(A,C,E)36A3G+TXV+TDR | TM9E080B12MP12 | 31600 | 17.5 | 9.8 | 8.4 | 33800 | 27400 | 81.07% | 2.61 | 25400 | R-410A
213307187 | 2.63 | No | No | YORK | HRCU-A-CB (Split System: Heat Pump with Remote Outdoor Unit-Air-Source) | Centrally-Ducted | HMH72B341 | DM36A34+TDR | TM8Y080B12MP11 | 31600 | 17.8 | 9.8 | 8.2 | 33200 | 27000 | 81.33% | 2.55 | 25000 | R-410A
213307355 | 2.63 | No | No | YORK | HRCU-A-CB (Split System: Heat Pump with Remote Outdoor Unit-Air-Source) | Centrally-Ducted | HMH72B341 | DM36A36+TDR | TM8Y080B12MP11 | 31600 | 17.8 | 9.8 | 8.2 | 33200 | 27000 | 81.33% | 2.55 | 25000 | R-410A
205750729 | 2.05 | Yes | Yes | ARCOAIRE | HRCU-A-CB (Split System: Heat Pump with Remote Outdoor Unit-Air-Source) | Centrally-Ducted | HVH825GKA2* | EA*4X37L21A*+WALLCON | *80CTL0901716A* | 24600 | 17.5 | 11.7 | 8.5 | 21000 | 16500 | 78.57% | 2.04 | 20400 | R-410A
215912360 | 1.8 | Yes | Yes | YORK | HRCU-A-CB (Split System: Heat Pump with Remote Outdoor Unit-Air-Source) | Centrally-Ducted | HH824E2S11 | C(A,C,D,E)24A3K+TDR | TL9E060B12UH11 | 21600 | 17 | 12 | 8.1 | 22600 | 18000 | 79.65% | 2 | 18200 | R-454B
214393631 | 2.77 | Yes | No | RUUD | HRCU-A-CB (Split System: Heat Pump with Remote Outdoor Unit-Air-Source) | Centrally-Ducted | RD17AZ36AJ3N | D(A,C,E)36D44+TDR | R921V0703A17M4S | 33200 | 18 | 10 | 8.1 | 34200 | 29600 | 86.55% | 1.9 | 31400 | R-410A
214392778 | 2.73 | Yes | No | RUUD | HRCU-A-CB (Split System: Heat Pump with Remote Outdoor Unit-Air-Source) | Centrally-Ducted | RD17AZ36AJ3N | D(A,C,E)48C34+TDR | R801V0504A17UHS | 32800 | 18 | 10 | 8.1 | 34200 | 29800 | 87.13% | 1.9 | 31400 | R-410A
214392779 | 2.77 | Yes | No | RUUD | HRCU-A-CB (Split System: Heat Pump with Remote Outdoor Unit-Air-Source) | Centrally-Ducted | RD17AZ36AJ3N | D(A,C,E)48C44+TDR | R801V0504A17UHS | 33200 | 18 | 10 | 8.1 | 34200 | 29800 | 87.13% | 1.9 | 31400 | R-410A
216738635 | 1.88 | Yes | No | SMART COMFORT | HRCU-A-CB (Split System: Heat Pump with Remote Outdoor Unit-Air-Source) | Centrally-Ducted | D5CUHAH24AAK | ESH5X36M12A* | *96VSN0401712B* | 22600 | 15.5 | 10.5 | 8.1 | 21000 | 18600 | 88.57% | 1.85 | 17700 | R-454B
216794341 | 2.72 | Yes | Yes | TRANE | HRCU-A-CB (Split System: Heat Pump with Remote Outdoor Unit-Air-Source) | Centrally-Ducted | 5TWV0X36A1 | D(A,C,E)48C3J+TDR | *DHMB080CCV3+LRP | 32600 | 19.4 | 11.7 | 9 | 33800 | 32200 | 95.27% | 2.72 | 39000 | R-454B
216794250 | 1.63 | Yes | Yes | TRANE | HRCU-A-CB (Split System: Heat Pump with Remote Outdoor Unit-Air-Source) | Centrally-Ducted | 5TWV0X24A1 | D(A,C,E)30A4J+TDR | S8V2A040M3PCB | 19500 | 21.2 | 11.2 | 10 | 22400 | 21600 | 96.43% | 2.79 | 26600 | R-454B
214279731 | 1.48 | Yes | Yes | SMART COMFORT | HRCU-A-CB (Split System: Heat Pump with Remote Outdoor Unit-Air-Source) | Centrally-Ducted | DLCURAH18ABK | EA*4X19L17A* | *96MSM0601716A* | 17700 | 16.5 | 10.5 | 8.5 | 17700 | 17900 | 101.1% | 2.16 | 12100 | R-410A
216794375 | 2.75 | Yes | Yes | TRANE | HRCU-A-CB (Split System: Heat Pump with Remote Outdoor Unit-Air-Source) | Centrally-Ducted | 5TWV0X36A1 | D(A,C,E)48C3J+TDR | S8V2B080M4PDB | 33000 | 20 | 12 | 9.5 | 32600 | 31800 | 97.55% | 2.88 | 39000 | R-454B
206765495 | 2.02 | Yes | Yes | ARCOAIRE | HRCU-A-CB (Split System: Heat Pump with Remote Outdoor Unit-Air-Source) | Centrally-Ducted | HVH825GKA3* | EA*4X25L17A*+WALLCON | *80CTL0451712A* | 24200 | 16.5 | 11 | 8.1 | 21400 | 16800 | 78.5% | 2 | 20800 | R-410A
211264808 | 1.45 | Yes | Yes | ARCOAIRE | HRCU-A-CB (Split System: Heat Pump with Remote Outdoor Unit-Air-Source) | Centrally-Ducted | DLCURAH18ABK | FEM4X18**BL |  | 17400 | 16 | 10.5 | 8.5 | 18300 | 19400 | 106% | 2.34 | 12300 | R-410A
216974890 | 4.63 | Yes | Yes | BRYANT HEATING AND COOLING SYSTEMS | HRCU-A-CB (Split System: Heat Pump with Remote Outdoor Unit-Air-Source) | Centrally-Ducted | 293VAN060**AA* | PL60H210P29*+TXV | 83*CA60100C21*** | 55500 | 18 | 11 | 8.1 | 59000 | 45500 | 77.12% | 1.95 | 46500 | R-454B
216678743 | 2.97 | No | No | ARCOAIRE | HRCU-A-CB (Split System: Heat Pump with Remote Outdoor Unit-Air-Source) | Centrally-Ducted | DLCURAH36ABK | EA*4X48L21A* | *97VTN0601716A* | 35600 | 15.5 | 9.8 | 8.5 | 38000 | 34400 | 90.53% | 1.96 | 29000 | R-410A
216738732 | 1.9 | Yes | Yes | SMART COMFORT | HRCU-A-CB (Split System: Heat Pump with Remote Outdoor Unit-Air-Source) | Centrally-Ducted | D5CUHAH24AAK | ESH5X36M12A* | *95MSU1002120A* | 22800 | 16 | 11 | 8.1 | 20800 | 18500 | 88.94% | 1.85 | 17600 | R-454B
216738968 | 1.93 | Yes | No | SMART COMFORT | HRCU-A-CB (Split System: Heat Pump with Remote Outdoor Unit-Air-Source) | Centrally-Ducted | D5CUHAH24AAK | ESH5X36M12A* | OMV112K14A | 23200 | 15.2 | 10.5 | 8.1 | 21200 | 18900 | 89.15% | 1.85 | 17900 | R-454B
216739136 | 1.88 | Yes | Yes | SMART COMFORT | HRCU-A-CB (Split System: Heat Pump with Remote Outdoor Unit-Air-Source) | Centrally-Ducted | D5CUHAH24AAK | FMA5X24**AL* |  | 22600 | 17 | 11 | 9 | 21400 | 19500 | 91.12% | 2.1 | 18400 | R-454B
215912452 | 3.46 | Yes | Yes | YORK | HRCU-A-CB (Split System: Heat Pump with Remote Outdoor Unit-Air-Source) | Centrally-Ducted | HH860E2S11 | D(A,C,E)60B3K+TDR | TL9E100C20UH11 | 41500 | 17 | 11.7 | 8.5 | 44000 | 33400 | 75.91% | 2 | 32200 | R-454B
213927870 | 2.67 | No | No | YORK | HRCU-A-CB (Split System: Heat Pump with Remote Outdoor Unit-Air-Source) | Centrally-Ducted | HMH72B341 | D(A,C,E)36B3G+TXV+TDR | TM9E100C20MP12 | 32000 | 15.5 | 9.9 | 8.1 | 33200 | 27000 | 81.33% | 2.5 | 25000 | R-410A
213927873 | 2.67 | No | No | YORK | HRCU-A-CB (Split System: Heat Pump with Remote Outdoor Unit-Air-Source) | Centrally-Ducted | HMH72B341 | D(A,C,E)36A4G+TXV+TDR | TM9V060B12MP12 | 32000 | 17.5 | 9.4 | 8.1 | 34000 | 27800 | 81.76% | 2.49 | 25600 | R-410A
215912394 | 1.77 | Yes | Yes | YORK | HRCU-A-CB (Split System: Heat Pump with Remote Outdoor Unit-Air-Source) | Centrally-Ducted | HH824E2S11 | D(A,C,E)36A4K+TDR | TMLE040A12MP11 | 21200 | 17 | 11.7 | 8.5 | 22600 | 17200 | 76.11% | 2 | 17500 | R-454B
215912410 | 1.73 | Yes | Yes | YORK | HRCU-A-CB (Split System: Heat Pump with Remote Outdoor Unit-Air-Source) | Centrally-Ducted | HH824E2S11 | D(A,C,E)36A3K+TDR | Y81E060A12SMPS1 | 20800 | 17.5 | 11.7 | 8.5 | 22400 | 17300 | 77.23% | 2 | 17500 | R-454B
215912411 | 1.77 | Yes | Yes | YORK | HRCU-A-CB (Split System: Heat Pump with Remote Outdoor Unit-Air-Source) | Centrally-Ducted | HH824E2S11 | D(A,C,E)36A4K+TDR | Y81E060A12SMPS1 | 21200 | 17.5 | 11.7 | 8.5 | 22600 | 17300 | 76.55% | 2 | 17600 | R-454B
215912428 | 1.88 | Yes | Yes | YORK | HRCU-A-CB (Split System: Heat Pump with Remote Outdoor Unit-Air-Source) | Centrally-Ducted | HH824E2S11 | D(A,C,E)36A4K+TDR | Y91E060B12SMPS1 | 22600 | 17 | 11.7 | 8.5 | 22800 | 18600 | 81.58% | 2 | 18700 | R-454B
213927871 | 2.62 | No | No | YORK | HRCU-A-CB (Split System: Heat Pump with Remote Outdoor Unit-Air-Source) | Centrally-Ducted | HMH72B341 | D(A,C,E)36A4G+TXV+TDR | TM9V040A10MP12 | 31400 | 17 | 9.4 | 8.1 | 33200 | 27400 | 82.53% | 2.49 | 25200 | R-410A
213927887 | 2.67 | No | No | YORK | HRCU-A-CB (Split System: Heat Pump with Remote Outdoor Unit-Air-Source) | Centrally-Ducted | HMH72B341 | D(A,C,E)36A4G+TXV+TDR | TM9Y080B12MP11 | 32000 | 18 | 9.4 | 8.1 | 34000 | 28000 | 82.35% | 2.47 | 25800 | R-410A
215912442 | 2.58 | Yes | Yes | YORK | HRCU-A-CB (Split System: Heat Pump with Remote Outdoor Unit-Air-Source) | Centrally-Ducted | HH836E2S11 | C(A,C,D,E)48A3K+TDR | TM8Y100C20MP11 | 31000 | 18 | 11.7 | 8.5 | 30600 | 25000 | 81.7% | 2 | 26800 | R-454B
216737671 | 1.88 | Yes | No | SMART COMFORT | HRCU-A-CB (Split System: Heat Pump with Remote Outdoor Unit-Air-Source) | Centrally-Ducted | D5CUHAH24AAK | ESH5X30M12A* | *96VSN0802120B* | 22600 | 15.5 | 10.5 | 8.1 | 21000 | 18900 | 90% | 1.85 | 17700 | R-454B
216738759 | 1.9 | Yes | No | SMART COMFORT | HRCU-A-CB (Split System: Heat Pump with Remote Outdoor Unit-Air-Source) | Centrally-Ducted | D5CUHAH24AAK | ESH5X36M12A* | *96CTN0601714B* | 22800 | 16 | 10.5 | 8.1 | 20800 | 18500 | 88.94% | 1.85 | 17600 | R-454B
216738607 | 1.92 | Yes | No | SMART COMFORT | HRCU-A-CB (Split System: Heat Pump with Remote Outdoor Unit-Air-Source) | Centrally-Ducted | D5CUHAH24AAK | ESH5X36M12A* | *96MSN1202422A* | 23000 | 15.2 | 10.5 | 8.1 | 21000 | 18700 | 89.05% | 1.9 | 17700 | R-454B
215912461 | 3.42 | Yes | Yes | YORK | HRCU-A-CB (Split System: Heat Pump with Remote Outdoor Unit-Air-Source) | Centrally-Ducted | HH860E2S11 | D(A,C,E)60A3K+TDR | Y81E080C20SMPS1 | 41000 | 18 | 11.7 | 8.5 | 44000 | 33400 | 75.91% | 2 | 32200 | R-454B
215912477 | 3.38 | Yes | Yes | YORK | HRCU-A-CB (Split System: Heat Pump with Remote Outdoor Unit-Air-Source) | Centrally-Ducted | HH860E2S11 | C(A,C,D,E)48A3K+TDR | Y81E130D20SMPS1 | 40500 | 17.5 | 11.7 | 8.5 | 44500 | 33600 | 75.51% | 2 | 33000 | R-454B
214596011 | 2 | Yes | Yes | AIRQUEST | HRCU-A-C (Split System: Heat Pump with Remote Outdoor Unit with No Indoor Fan --Air Source) | Centrally-Ducted | DLCURAH24ABK | H,PG33936+TD |  | 24000 | 16 | 10.5 | 9.5 | 23400 | 19600 | 83.76% | 1.95 | 20000 | R-410A
212912430 | 2.67 | Yes | Yes | YORK | HRCU-A-CB (Split System: Heat Pump with Remote Outdoor Unit-Air-Source) | Centrally-Ducted | HMH72B341 | AEL+D(A,C,E)36B34+TDR |  | 32000 | 18.3 | 10.2 | 8.6 | 33200 | 26400 | 79.52% | 2.73 | 24600 | R-410A
214391984 | 3.71 | Yes | No | RUUD | HRCU-A-CB (Split System: Heat Pump with Remote Outdoor Unit-Air-Source) | Centrally-Ducted | RP15AZ48AJ2N | CP61B34+TDR | R801V1005A21UHS | 44500 | 15.5 | 10 | 8.2 | 45500 | 36400 | 80% | 3.06 | 33800 | R-410A
216644079 | 1.5 | Yes | No | SMART COMFORT | HRCU-A-CB (Split System: Heat Pump with Remote Outdoor Unit-Air-Source) | Centrally-Ducted | D5CUHAH18AAK | EA*5X25M17A* | *96VSN0401410B* | 18000 | 15.2 | 11 | 9 | 19700 | 17600 | 89.34% | 1.88 | 14800 | R-454B
216643125 | 1.53 | Yes | No | SMART COMFORT | HRCU-A-CB (Split System: Heat Pump with Remote Outdoor Unit-Air-Source) | Centrally-Ducted | D5CUHAH18AAK | EA*5X19M17A* | *80MS(N,L)0451412A* | 18300 | 15.2 | 11 | 10.5 | 19800 | 17700 | 89.39% | 2 | 14800 | R-454B
215912423 | 1.75 | Yes | Yes | YORK | HRCU-A-CB (Split System: Heat Pump with Remote Outdoor Unit-Air-Source) | Centrally-Ducted | HH824E2S11 | D(A,C,E)36A4K+TDR | Y91E040A10SMPS1 | 21000 | 17.5 | 11.7 | 8.5 | 23000 | 17800 | 77.39% | 2 | 18300 | R-454B
216056142 | 1.68 | Yes | Yes | YORK | HRCU-A-CB (Split System: Heat Pump with Remote Outdoor Unit-Air-Source) | Centrally-Ducted | HH824E2S11 | C(A,C,D,E)24A3K+TDR | Y91E040A10SMPS1 | 20200 | 17.5 | 11.2 | 8.1 | 22600 | 17800 | 78.76% | 2 | 18200 | R-454B
216736400 | 1.87 | Yes | No | SMART COMFORT | HRCU-A-CB (Split System: Heat Pump with Remote Outdoor Unit-Air-Source) | Centrally-Ducted | D5CUHAH24AAK | ESH5X24M12A* | *80CTL0701716B* | 22400 | 15.2 | 10.5 | 8.1 | 21200 | 19100 | 90.09% | 1.85 | 17800 | R-454B
216736988 | 1.92 | Yes | Yes | SMART COMFORT | HRCU-A-CB (Split System: Heat Pump with Remote Outdoor Unit-Air-Source) | Centrally-Ducted | D5CUHAH24AAK | ESH5X30M12A* | *80CSU0601716A* | 23000 | 16 | 10.5 | 8.5 | 21400 | 19100 | 89.25% | 1.96 | 18000 | R-454B
216736534 | 1.87 | Yes | No | SMART COMFORT | HRCU-A-CB (Split System: Heat Pump with Remote Outdoor Unit-Air-Source) | Centrally-Ducted | D5CUHAH24AAK | ESH5X24M12A* | *92MSN0801716A* | 22400 | 15.2 | 10.5 | 8.1 | 21200 | 19000 | 89.62% | 1.9 | 17800 | R-454B
216736720 | 1.87 | Yes | No | SMART COMFORT | HRCU-A-CB (Split System: Heat Pump with Remote Outdoor Unit-Air-Source) | Centrally-Ducted | D5CUHAH24AAK | ESH5X24M12A* | *96VSN1002120B* | 22400 | 15.2 | 10.5 | 8.1 | 21200 | 19100 | 90.09% | 1.85 | 17800 | R-454B
214391659 | 1.87 | Yes | No | RUUD | HRCU-A-CB (Split System: Heat Pump with Remote Outdoor Unit-Air-Source) | Centrally-Ducted | RP15AZ24AJ2N | CP37A34+TDR | R802V0503A14UH | 22400 | 15.6 | 11.9 | 8.3 | 23000 | 16300 | 70.87% | 2.88 | 15900 | R-410A
214391677 | 1.87 | Yes | No | RUUD | HRCU-A-CB (Split System: Heat Pump with Remote Outdoor Unit-Air-Source) | Centrally-Ducted | RP15AZ24AJ2N | CP37A34+TDR | R921V0703A17M4S | 22400 | 15.6 | 11.9 | 8.3 | 23000 | 16300 | 70.87% | 2.88 | 15900 | R-410A
216676224 | 2.02 | Yes | No | ARCOAIRE | HRCU-A-CB (Split System: Heat Pump with Remote Outdoor Unit-Air-Source) | Centrally-Ducted | D5CURAH24AAK | ESH5X36M12A* | *80VSL0701412B* | 24200 | 15.2 | 10 | 8.5 | 23800 | 19300 | 81.09% | 1.92 | 18700 | R-454B
216675824 | 2.03 | Yes | Yes | ARCOAIRE | HRCU-A-CB (Split System: Heat Pump with Remote Outdoor Unit-Air-Source) | Centrally-Ducted | D5CURAH24AAK | EA*5X25M17A* | *80MS(N,L)0701412A* | 24400 | 16 | 10 | 8.5 | 23200 | 19100 | 82.33% | 1.96 | 18500 | R-454B
215375344 | 3.79 | Yes | No | RUUD | HRCU-A-CB (Split System: Heat Pump with Remote Outdoor Unit-Air-Source) | Centrally-Ducted | RD17AZ48AJ3N | D(A,C,E)60D34+TDR | R962V1155A24M4S | 45500 | 16 | 10 | 8.1 | 45500 | 32400 | 71.21% | 2.4 | 25400 | R-410A
206133800 | 2.02 | Yes | No | ARCOAIRE | HRCU-A-CB (Split System: Heat Pump with Remote Outdoor Unit-Air-Source) | Centrally-Ducted | HVH825GKA2* | EA*4X37L17A*+WALLCON | *95CSU0601716A* | 24200 | 16.5 | 10.5 | 8.1 | 21400 | 16800 | 78.5% | 1.98 | 20800 | R-410A
206133298 | 1.93 | Yes | No | ARCOAIRE | HRCU-A-CB (Split System: Heat Pump with Remote Outdoor Unit-Air-Source) | Centrally-Ducted | HVH825GKA2* | EA*4X24L17A*+WALLCON | *80CSU0401712A* | 23200 | 16.5 | 10.5 | 8.1 | 22000 | 16800 | 76.36% | 1.9 | 21000 | R-410A
206133348 | 1.95 | Yes | No | ARCOAIRE | HRCU-A-CB (Split System: Heat Pump with Remote Outdoor Unit-Air-Source) | Centrally-Ducted | HVH825GKA2* | EA*4X30L17A*+WALLCON | *80CSU0601716A* | 23400 | 16.5 | 10.5 | 8.1 | 21600 | 16700 | 77.31% | 1.92 | 20800 | R-410A
216676450 | 2.08 | Yes | Yes | ARCOAIRE | HRCU-A-CB (Split System: Heat Pump with Remote Outdoor Unit-Air-Source) | Centrally-Ducted | D5CURAH24AAK | EA*5X25M17A* | *80MSU0601716A* | 25000 | 16 | 10 | 9 | 23400 | 19200 | 82.05% | 2.06 | 18600 | R-454B
215399950 | 2.55 | Yes | No | YORK | HRCU-A-C (Split System: Heat Pump with Remote Outdoor Unit with No Indoor Fan --Air Source) | Centrally-Ducted | HH836E2S11 | C(A,C,D,E)36B3K+TDR |  | 30600 | 15.2 | 10.5 | 8.1 | 31000 | 31600 | 101.9% | 2.56 | 27000 | R-454B
213350111 | 2.77 | Yes | No | YORK | HRCU-A-CB (Split System: Heat Pump with Remote Outdoor Unit-Air-Source) | Centrally-Ducted | HMH72B341 | D(A,C,E)36A34+TDR | Y81E040A12LMPS1 | 33200 | 18 | 10 | 8.1 | 32600 | 29800 | 91.41% | 2.71 | 26400 | R-410A
213350134 | 2.67 | No | Yes | YORK | HRCU-A-CB (Split System: Heat Pump with Remote Outdoor Unit-Air-Source) | Centrally-Ducted | HMH72B341 | C(A,C,D,E)36B34+TDR | Y81E080C20LMPS1 | 32000 | 18 | 9.9 | 8.5 | 33400 | 28400 | 85.03% | 2.71 | 25800 | R-410A
213350141 | 2.67 | No | Yes | YORK | HRCU-A-CB (Split System: Heat Pump with Remote Outdoor Unit-Air-Source) | Centrally-Ducted | HMH72B341 | D(A,C,E)36B34+TDR | Y81E080C20SMPS1 | 32000 | 18 | 9.9 | 8.5 | 33400 | 28400 | 85.03% | 2.71 | 25800 | R-410A
216794235 | 1.65 | Yes | Yes | TRANE | HRCU-A-CB (Split System: Heat Pump with Remote Outdoor Unit-Air-Source) | Centrally-Ducted | 5TWV0X24A1 | D(A,C,E)36C3J+TDR | *DHMB080CCV3+LRP | 19800 | 21 | 11.2 | 10 | 23200 | 22200 | 95.69% | 2.95 | 27200 | R-454B
216794302 | 1.53 | Yes | Yes | TRANE | HRCU-A-CB (Split System: Heat Pump with Remote Outdoor Unit-Air-Source) | Centrally-Ducted | 5TWV0X24A1 | D(A,C,E)30A4J+TDR | S9V2B060U3VSB+LRP | 18400 | 19.5 | 11 | 9 | 22000 | 21200 | 96.36% | 2.59 | 26000 | R-454B
216794321 | 1.65 | Yes | Yes | TRANE | HRCU-A-CB (Split System: Heat Pump with Remote Outdoor Unit-Air-Source) | Centrally-Ducted | 5TWV0X24A1 | D(A,C,E)36C3J+TDR | S9V2B080D4PSC+LRP | 19800 | 20.4 | 11.2 | 10 | 23000 | 22000 | 95.65% | 2.95 | 27000 | R-454B
216056629 | 2.57 | Yes | Yes | YORK | HRCU-A-CB (Split System: Heat Pump with Remote Outdoor Unit-Air-Source) | Centrally-Ducted | HH836E2S11 | D(A,C,E)36A4K+TDR | TP9C100C16MP13 | 30800 | 18 | 10.5 | 8.5 | 31000 | 25200 | 81.29% | 2 | 27200 | R-454B
216056647 | 2.55 | Yes | Yes | YORK | HRCU-A-CB (Split System: Heat Pump with Remote Outdoor Unit-Air-Source) | Centrally-Ducted | HH836E2S11 | D(A,C,E)36A4K+TDR | YP9C080B12MP13 | 30600 | 18 | 10.5 | 8.5 | 30800 | 25200 | 81.82% | 2 | 27000 | R-454B
216056665 | 2.6 | Yes | No | YORK | HRCU-A-CB (Split System: Heat Pump with Remote Outdoor Unit-Air-Source) | Centrally-Ducted | HH836E2S11 | C(A,C,D,E)48A3K+TDR | TM8V080C16MP12 | 31200 | 18 | 10.5 | 8.1 | 31200 | 25400 | 81.41% | 2 | 27600 | R-454B
216056666 | 2.6 | Yes | No | YORK | HRCU-A-CB (Split System: Heat Pump with Remote Outdoor Unit-Air-Source) | Centrally-Ducted | HH836E2S11 | C(A,C,D,E)48A3K+TDR | TM8V100C16MP12 | 31200 | 18 | 10.5 | 8.1 | 31200 | 25400 | 81.41% | 2 | 27600 | R-454B
216056530 | 2.6 | Yes | Yes | YORK | HRCU-A-CB (Split System: Heat Pump with Remote Outdoor Unit-Air-Source) | Centrally-Ducted | HH836E2S11 | C(A,C,D,E)36B3K+TDR | TM9Y080C16MP11 | 31200 | 18 | 10.5 | 8.5 | 32000 | 25800 | 80.62% | 2 | 28200 | R-454B
216056531 | 2.57 | Yes | Yes | YORK | HRCU-A-CB (Split System: Heat Pump with Remote Outdoor Unit-Air-Source) | Centrally-Ducted | HH836E2S11 | C(A,C,D,E)36B3K+TDR | TM9Y100C16MP11 | 30800 | 18 | 10.5 | 8.5 | 31000 | 25200 | 81.29% | 2 | 27400 | R-454B
216056597 | 2.57 | Yes | Yes | YORK | HRCU-A-CB (Split System: Heat Pump with Remote Outdoor Unit-Air-Source) | Centrally-Ducted | HH836E2S11 | D(A,C,E)36A4K+TDR | TM8Y080C16MP11 | 30800 | 18 | 11 | 8.5 | 30400 | 25000 | 82.24% | 2 | 26800 | R-454B
216056251 | 1.75 | Yes | Yes | YORK | HRCU-A-CB (Split System: Heat Pump with Remote Outdoor Unit-Air-Source) | Centrally-Ducted | HH824E2S11 | C(A,C,D,E)24D2K+TDR | Y82E080B12LMPS1 | 21000 | 17.5 | 11.7 | 8.5 | 22800 | 18500 | 81.14% | 2 | 18500 | R-454B
216056269 | 1.78 | No | Yes | YORK | HRCU-A-CB (Split System: Heat Pump with Remote Outdoor Unit-Air-Source) | Centrally-Ducted | HH824E2S11 | C(A,C,D,E)24D2K+TDR | YP9C060B12MP13 | 21400 | 17 | 9.8 | 8.5 | 22800 | 18000 | 78.95% | 2 | 18300 | R-454B
216056283 | 1.72 | Yes | Yes | YORK | HRCU-A-CB (Split System: Heat Pump with Remote Outdoor Unit-Air-Source) | Centrally-Ducted | HH824E2S11 | D(A,C,E)24B3K+TDR | TM8E040A12MP11 | 20600 | 16.5 | 11.2 | 8.5 | 22400 | 17200 | 76.79% | 2 | 17400 | R-454B
216056308 | 1.72 | No | Yes | YORK | HRCU-A-CB (Split System: Heat Pump with Remote Outdoor Unit-Air-Source) | Centrally-Ducted | HH824E2S11 | D(A,C,E)24B3K+TDR | TM9E040A10MP12 | 20600 | 16.5 | 9.8 | 8.5 | 22800 | 18100 | 79.39% | 2 | 18400 | R-454B
216794257 | 1.65 | Yes | Yes | TRANE | HRCU-A-CB (Split System: Heat Pump with Remote Outdoor Unit-Air-Source) | Centrally-Ducted | 5TWV0X24A1 | D(A,C,E)36C3J+TDR | S8V2A040M3PDB | 19800 | 21.4 | 11.7 | 10 | 22400 | 21600 | 96.43% | 2.81 | 26600 | R-454B
216056719 | 3.42 | Yes | No | YORK | HRCU-A-CB (Split System: Heat Pump with Remote Outdoor Unit-Air-Source) | Centrally-Ducted | HH860E2S11 | C(A,C,D,E)48A3K+TDR | TM8E080C20MP11 | 41000 | 16.5 | 10.5 | 8.1 | 46000 | 35000 | 76.09% | 2 | 35000 | R-454B
216056728 | 3.33 | Yes | No | YORK | HRCU-A-CB (Split System: Heat Pump with Remote Outdoor Unit-Air-Source) | Centrally-Ducted | HH860E2S11 | C(A,C,D,E)48A3K+TDR | TM8V120C20MP12 | 40000 | 17.5 | 10.5 | 8.1 | 44500 | 33800 | 75.96% | 2 | 33200 | R-454B
216056742 | 3.29 | Yes | No | YORK | HRCU-A-CB (Split System: Heat Pump with Remote Outdoor Unit-Air-Source) | Centrally-Ducted | HH860E2S11 | C(A,C,D,E)48A3K+TDR | TM9Y080C16MP11 | 39500 | 16.5 | 10.5 | 8.1 | 44000 | 33800 | 76.82% | 2 | 32600 | R-454B
216056751 | 3.42 | Yes | No | YORK | HRCU-A-CB (Split System: Heat Pump with Remote Outdoor Unit-Air-Source) | Centrally-Ducted | HH860E2S11 | C(A,C,D,E)48A3K+TDR | TMLE120C20MP11 | 41000 | 16.5 | 10.5 | 8.1 | 46000 | 35000 | 76.09% | 2 | 35000 | R-454B
216056817 | 3.42 | Yes | Yes | YORK | HRCU-A-CB (Split System: Heat Pump with Remote Outdoor Unit-Air-Source) | Centrally-Ducted | HH860E2S11 | D(A,C,E)60A3K+TDR | TM9E080C16MP12 | 41000 | 18 | 10.5 | 8.5 | 45000 | 34400 | 76.44% | 2 | 33800 | R-454B
216056319 | 1.72 | No | Yes | YORK | HRCU-A-CB (Split System: Heat Pump with Remote Outdoor Unit-Air-Source) | Centrally-Ducted | HH824E2S11 | D(A,C,E)24B3K+TDR | TM9V040A10MP12 | 20600 | 16.5 | 9.8 | 8.5 | 22800 | 17500 | 76.75% | 2 | 17700 | R-454B
216056467 | 1.75 | Yes | Yes | YORK | HRCU-A-CB (Split System: Heat Pump with Remote Outdoor Unit-Air-Source) | Centrally-Ducted | HH824E2S11 | D(A,C,E)24B4K+TDR | TM9E060A10MP12 | 21000 | 17 | 10.5 | 9 | 23000 | 18100 | 78.7% | 2 | 18600 | R-454B
216056469 | 1.88 | Yes | Yes | YORK | HRCU-A-CB (Split System: Heat Pump with Remote Outdoor Unit-Air-Source) | Centrally-Ducted | HH824E2S11 | D(A,C,E)24B4K+TDR | TM9E080B12MP12 | 22600 | 17 | 11.7 | 8.5 | 22600 | 18700 | 82.74% | 2 | 18800 | R-454B
216056483 | 1.75 | Yes | Yes | YORK | HRCU-A-CB (Split System: Heat Pump with Remote Outdoor Unit-Air-Source) | Centrally-Ducted | HH824E2S11 | D(A,C,E)24B4K+TDR | Y81E040A12SMPS1 | 21000 | 18 | 11.2 | 9.5 | 22800 | 18100 | 79.39% | 2 | 18400 | R-454B
216682081 | 2.5 | No | No | CARRIER | HRCU-A-CB (Split System: Heat Pump with Remote Outdoor Unit-Air-Source) | Centrally-Ducted | 38MURAQ30AB3* | CAP**4221AL* | 59TP7A100V21**20 | 30000 | 15.2 | 9 | 8.5 | 34000 | 27000 | 79.41% | 1.75 | 23400 | R-410A
216737940 | 1.88 | Yes | No | SMART COMFORT | HRCU-A-CB (Split System: Heat Pump with Remote Outdoor Unit-Air-Source) | Centrally-Ducted | D5CUHAH24AAK | ESH5X30M12A* | *97VTN1002122A* | 22600 | 15.2 | 10.5 | 8.1 | 21000 | 18900 | 90% | 1.85 | 17700 | R-454B
216738025 | 1.88 | Yes | No | SMART COMFORT | HRCU-A-CB (Split System: Heat Pump with Remote Outdoor Unit-Air-Source) | Centrally-Ducted | D5CUHAH24AAK | ESH5X36M12A* | *80MS(N,L)0701412A* | 22600 | 16 | 10.5 | 8.1 | 20800 | 18400 | 88.46% | 1.85 | 17500 | R-454B
216734297 | 1.85 | Yes | No | SMART COMFORT | HRCU-A-CB (Split System: Heat Pump with Remote Outdoor Unit-Air-Source) | Centrally-Ducted | D5CUHAH24AAK | EA*5X30M17A* | *97VTN0601716A* | 22200 | 16 | 10.5 | 8.1 | 20800 | 18800 | 90.38% | 1.85 | 17600 | R-454B
216733561 | 1.92 | Yes | Yes | SMART COMFORT | HRCU-A-CB (Split System: Heat Pump with Remote Outdoor Unit-Air-Source) | Centrally-Ducted | D5CUHAH24AAK | EA*5X25M17A* | *96CTN0801714B* | 23000 | 16.5 | 11 | 8.5 | 20600 | 18400 | 89.32% | 1.96 | 17500 | R-454B
216733643 | 1.92 | Yes | No | SMART COMFORT | HRCU-A-CB (Split System: Heat Pump with Remote Outdoor Unit-Air-Source) | Centrally-Ducted | D5CUHAH24AAK | EA*5X25M17A* | OMV098J12* | 23000 | 15.2 | 11 | 8.5 | 20800 | 18500 | 88.94% | 1.98 | 17600 | R-454B
216733911 | 1.85 | Yes | No | SMART COMFORT | HRCU-A-CB (Split System: Heat Pump with Remote Outdoor Unit-Air-Source) | Centrally-Ducted | D5CUHAH24AAK | EA*5X30M17A* | *80VSL0701716B* | 22200 | 16 | 10.5 | 8.1 | 20800 | 18800 | 90.38% | 1.85 | 17600 | R-454B
216733662 | 1.85 | Yes | No | SMART COMFORT | HRCU-A-CB (Split System: Heat Pump with Remote Outdoor Unit-Air-Source) | Centrally-Ducted | D5CUHAH24AAK | EA*5X30M14A* | *80MS(N,L)0451412A* | 22200 | 16 | 10.5 | 8.1 | 20800 | 18800 | 90.38% | 1.85 | 17600 | R-454B
216733061 | 1.83 | Yes | No | SMART COMFORT | HRCU-A-CB (Split System: Heat Pump with Remote Outdoor Unit-Air-Source) | Centrally-Ducted | D5CUHAH24AAK | EA*5X24M17A* | *96VTN0401712B* | 22000 | 15.5 | 10 | 8.5 | 21200 | 19300 | 91.04% | 1.98 | 18100 | R-454B
205751196 | 2.75 | Yes | Yes | ARCOAIRE | HRCU-A-CB (Split System: Heat Pump with Remote Outdoor Unit-Air-Source) | Centrally-Ducted | HVH837GKA** | EA*4X43L21A*+WALLCON | *97CMN1002122A* | 33000 | 17.5 | 11.7 | 8.5 | 33000 | 25200 | 76.36% | 2 | 31800 | R-410A
212975428 | 1.45 | Yes | Yes | SMART COMFORT | HRCU-A-CB (Split System: Heat Pump with Remote Outdoor Unit-Air-Source) | Centrally-Ducted | DLCURAH18ABK | EA*4X30L14A* | *96VTN0601412B* | 17400 | 16.5 | 10.5 | 8.5 | 18000 | 18900 | 105% | 2.28 | 12200 | R-410A
216733142 | 1.97 | Yes | Yes | SMART COMFORT | HRCU-A-CB (Split System: Heat Pump with Remote Outdoor Unit-Air-Source) | Centrally-Ducted | D5CUHAH24AAK | EA*5X25M17A* | *80CSU0401712A* | 23600 | 17.5 | 11 | 8.5 | 21200 | 18700 | 88.21% | 1.96 | 17800 | R-454B
216733344 | 1.92 | Yes | Yes | SMART COMFORT | HRCU-A-CB (Split System: Heat Pump with Remote Outdoor Unit-Air-Source) | Centrally-Ducted | D5CUHAH24AAK | EA*5X25M17A* | *95CSU0601716B* | 23000 | 16.5 | 11 | 8.5 | 20600 | 18400 | 89.32% | 1.96 | 17500 | R-454B
211261465 | 1.52 | Yes | Yes | SMART COMFORT | HRCU-A-CB (Split System: Heat Pump with Remote Outdoor Unit-Air-Source) | Centrally-Ducted | DLCURAH18ABK | EA*4X30L14A* | *92ESN0601412A* | 18200 | 16 | 10.5 | 8.5 | 18700 | 18400 | 98.4% | 2.22 | 12500 | R-410A
211259828 | 1.53 | Yes | Yes | SMART COMFORT | HRCU-A-CB (Split System: Heat Pump with Remote Outdoor Unit-Air-Source) | Centrally-Ducted | DLCURAH18ABK | EA*4X19L17A* | *95ESN0601412A* | 18400 | 16.5 | 11 | 8.5 | 18300 | 17600 | 96.17% | 2.14 | 12300 | R-410A
211259912 | 1.59 | Yes | Yes | SMART COMFORT | HRCU-A-CB (Split System: Heat Pump with Remote Outdoor Unit-Air-Source) | Centrally-Ducted | DLCURAH18ABK | EA*4X19L17A* | *80ES(N,L)0451712A* | 19100 | 16 | 11 | 9 | 19100 | 17400 | 91.1% | 2.14 | 12700 | R-410A
211259959 | 1.52 | Yes | Yes | SMART COMFORT | HRCU-A-CB (Split System: Heat Pump with Remote Outdoor Unit-Air-Source) | Centrally-Ducted | DLCURAH18ABK | EA*4X19L17A* | *92ESN0601714A* | 18200 | 16.5 | 11 | 8.5 | 18100 | 17600 | 97.24% | 2.14 | 12200 | R-410A
216733543 | 1.9 | Yes | No | SMART COMFORT | HRCU-A-CB (Split System: Heat Pump with Remote Outdoor Unit-Air-Source) | Centrally-Ducted | D5CUHAH24AAK | EA*5X25M17A* | *96CTN0401410B* | 22800 | 15.5 | 10.5 | 8.5 | 20800 | 18600 | 89.42% | 1.96 | 17700 | R-454B
216733161 | 1.92 | Yes | Yes | SMART COMFORT | HRCU-A-CB (Split System: Heat Pump with Remote Outdoor Unit-Air-Source) | Centrally-Ducted | D5CUHAH24AAK | EA*5X25M17A* | *80MS(N,L)0451412A* | 23000 | 16 | 11 | 8.5 | 20600 | 18400 | 89.32% | 1.96 | 17500 | R-454B
215375357 | 4.33 | No | No | RUUD | HRCU-A-CB (Split System: Heat Pump with Remote Outdoor Unit-Air-Source) | Centrally-Ducted | RD17AZ60AJ3N | D(A,C,E)60D36+TDR | R802V0755A21UHN | 52000 | 17.8 | 9.8 | 8.1 | 54000 | 50500 | 93.52% | 1.75 | 49500 | R-410A
211260079 | 1.48 | Yes | Yes | SMART COMFORT | HRCU-A-CB (Split System: Heat Pump with Remote Outdoor Unit-Air-Source) | Centrally-Ducted | DLCURAH18ABK | EA*4X24L14A* | *80VSL0451412A* | 17700 | 16 | 10.5 | 8.5 | 18600 | 19100 | 102.7% | 2.3 | 12400 | R-410A
214279913 | 1.95 | Yes | Yes | SMART COMFORT | HRCU-A-CB (Split System: Heat Pump with Remote Outdoor Unit-Air-Source) | Centrally-Ducted | DLCURAH24ABK | EA*4X36L17A* | *96MSM0601716A* | 23400 | 16.5 | 10 | 9 | 25600 | 23800 | 92.97% | 1.96 | 18900 | R-410A
213350112 | 2.77 | Yes | No | YORK | HRCU-A-CB (Split System: Heat Pump with Remote Outdoor Unit-Air-Source) | Centrally-Ducted | HMH72B341 | D(A,C,E)36A44+TDR | Y81E040A12LMPS1 | 33200 | 18 | 10 | 8.3 | 32800 | 29800 | 90.85% | 2.75 | 26400 | R-410A
216678134 | 2.03 | Yes | No | ARCOAIRE | HRCU-A-CB (Split System: Heat Pump with Remote Outdoor Unit-Air-Source) | Centrally-Ducted | D5CURAH24AAK | EA*5X37M17A* | *96VTN0801716B* | 24400 | 15.5 | 10 | 8.5 | 23600 | 19300 | 81.78% | 1.94 | 18700 | R-454B
214391686 | 1.87 | Yes | Yes | RUUD | HRCU-A-CB (Split System: Heat Pump with Remote Outdoor Unit-Air-Source) | Centrally-Ducted | RP15AZ24AJ2N | CP31A34+TDR | R951V0703A17M4S | 22400 | 16 | 11.9 | 8.3 | 23000 | 17200 | 74.78% | 3.07 | 16400 | R-410A
214391651 | 1.87 | Yes | No | RUUD | HRCU-A-CB (Split System: Heat Pump with Remote Outdoor Unit-Air-Source) | Centrally-Ducted | RP15AZ24AJ2N | CP37A34+TDR | R801V0754A17UH | 22400 | 15.6 | 11.9 | 8.3 | 23000 | 16300 | 70.87% | 2.87 | 15900 | R-410A
214394676 | 4.33 | No | No | RUUD | HRCU-A-CB (Split System: Heat Pump with Remote Outdoor Unit-Air-Source) | Centrally-Ducted | RD17AZ60AJ3N | D(A,C,E)60D44+TDR | R802V0755A21DZ | 52000 | 17.9 | 9.8 | 8.1 | 54000 | 49000 | 90.74% | 1.75 | 50500 | R-410A
214394691 | 4.33 | No | No | RUUD | HRCU-A-CB (Split System: Heat Pump with Remote Outdoor Unit-Air-Source) | Centrally-Ducted | RD17AZ60AJ3N | D(A,C,E)60D34+TDR | R802V1005A21UHN | 52000 | 17.8 | 9.8 | 8.1 | 53500 | 49000 | 91.59% | 1.75 | 50500 | R-410A
215293320 | 1.98 | Yes | Yes | AIRQUEST | HRCU-A-CB (Split System: Heat Pump with Remote Outdoor Unit-Air-Source) | Centrally-Ducted | DLCURAH24ABK | HG81936 | *96VTN1002122B* | 23800 | 17 | 10.5 | 8.5 | 24800 | 23400 | 94.35% | 1.98 | 18200 | R-410A
216737326 | 1.85 | Yes | No | BRYANT HEATING AND COOLING SYSTEMS | HRCU-A-CB (Split System: Heat Pump with Remote Outdoor Unit-Air-Source) | Centrally-Ducted | 37MUHAQ24AA3 | CSAH*3012AM* | 82*TB36045V14*** | 22200 | 15.5 | 10.5 | 8.1 | 20800 | 18700 | 89.9% | 1.85 | 17600 | R-454B
211262679 | 1.5 | Yes | No | ARCOAIRE | HRCU-A-CB (Split System: Heat Pump with Remote Outdoor Unit-Air-Source) | Centrally-Ducted | DLCURAH18ABK | EN(A,D)4X24L14** | *95ESN0261410A* | 18000 | 15.5 | 10.5 | 8.5 | 19000 | 18700 | 98.42% | 2.24 | 12700 | R-410A
216679527 | 1.97 | Yes | Yes | SMART COMFORT | HRCU-A-CB (Split System: Heat Pump with Remote Outdoor Unit-Air-Source) | Centrally-Ducted | DLCURAH24ABK | EN(A,D,W)4X36L17** | *97VTN0601716A* | 23600 | 16.5 | 10 | 9 | 25800 | 23600 | 91.47% | 1.76 | 18900 | R-410A
216679407 | 1.97 | Yes | Yes | SMART COMFORT | HRCU-A-CB (Split System: Heat Pump with Remote Outdoor Unit-Air-Source) | Centrally-Ducted | DLCURAH24ABK | EA*4X30L17A* | *97VTN0601716A* | 23600 | 16.5 | 10 | 9 | 25800 | 23800 | 92.25% | 1.86 | 18900 | R-410A
213927833 | 2.73 | No | No | YORK | HRCU-A-CB (Split System: Heat Pump with Remote Outdoor Unit-Air-Source) | Centrally-Ducted | HMH72B341 | D(A,C,E)36D3G+TXV+TDR | TM9V060B12MP12 | 32800 | 17.5 | 9.5 | 8.1 | 34000 | 27800 | 81.76% | 2.49 | 25600 | R-410A
213350110 | 2.77 | Yes | No | YORK | HRCU-A-CB (Split System: Heat Pump with Remote Outdoor Unit-Air-Source) | Centrally-Ducted | HMH72B341 | C(A,C,D,E)36B34+TDR | Y81E040A12LMPS1 | 33200 | 18 | 10 | 8.2 | 32800 | 29800 | 90.85% | 2.72 | 26400 | R-410A
216675858 | 1.97 | No | No | ARCOAIRE | HRCU-A-CB (Split System: Heat Pump with Remote Outdoor Unit-Air-Source) | Centrally-Ducted | D5CURAH24AAK | EA*5X36M17A* | *80MS(N,L)0701712A* | 23600 | 15.5 | 9.8 | 8.5 | 23800 | 19300 | 81.09% | 1.92 | 18800 | R-454B
215295531 | 3 | Yes | Yes | AIRQUEST | HRCU-A-CB (Split System: Heat Pump with Remote Outdoor Unit-Air-Source) | Centrally-Ducted | DLCURAH36ABK | H,GE1K936 | *96VTN0802120B* | 36000 | 16 | 10 | 8.5 | 36400 | 34400 | 94.51% | 2.04 | 28000 | R-410A
215295540 | 2.87 | No | No | AIRQUEST | HRCU-A-CB (Split System: Heat Pump with Remote Outdoor Unit-Air-Source) | Centrally-Ducted | DLCURAH36ABK | H,GG24936 | *96VTN1002120A* | 34400 | 15.2 | 9.5 | 8.1 | 37800 | 34800 | 92.06% | 1.9 | 28400 | R-410A
215294463 | 2.5 | No | No | AIRQUEST | HRCU-A-CB (Split System: Heat Pump with Remote Outdoor Unit-Air-Source) | Centrally-Ducted | DLCURAH30ABK | H,GG37936 | *96VTN1002122B* | 30000 | 15.2 | 9 | 8.1 | 32600 | 27200 | 83.44% | 1.8 | 22400 | R-410A
215294470 | 2.48 | No | No | AIRQUEST | HRCU-A-CB (Split System: Heat Pump with Remote Outdoor Unit-Air-Source) | Centrally-Ducted | DLCURAH30ABK | H,GE8J936 | *96VTN1002122B* | 29800 | 15.2 | 9 | 8.1 | 32600 | 27200 | 83.44% | 1.8 | 22400 | R-410A
215294479 | 2.5 | No | No | AIRQUEST | HRCU-A-CB (Split System: Heat Pump with Remote Outdoor Unit-Air-Source) | Centrally-Ducted | DLCURAH30ABK | H,GE80936 | *96VTN1002122B* | 30000 | 15.2 | 9 | 8.1 | 32600 | 27200 | 83.44% | 1.8 | 22400 | R-410A
215295583 | 2.92 | Yes | No | AIRQUEST | HRCU-A-CB (Split System: Heat Pump with Remote Outdoor Unit-Air-Source) | Centrally-Ducted | DLCURAH36ABK | HE32936 | *96VTN1002120B* | 35000 | 16 | 10 | 8.1 | 36800 | 34800 | 94.57% | 1.82 | 28400 | R-410A
216682633 | 3 | Yes | Yes | SMART COMFORT | HRCU-A-CB (Split System: Heat Pump with Remote Outdoor Unit-Air-Source) | Centrally-Ducted | DLCURAH36ABK | EHD4X48AAL | *97VTN1002122A* | 36000 | 16 | 10 | 8.5 | 38000 | 34400 | 90.53% | 1.82 | 29000 | R-410A
216683003 | 1.98 | Yes | Yes | SMART COMFORT | HRCU-A-CB (Split System: Heat Pump with Remote Outdoor Unit-Air-Source) | Centrally-Ducted | DLCURAH24ABK | EHD4X30AAL | *97VTN1002122A* | 23800 | 16 | 10 | 9 | 26000 | 22800 | 87.69% | 1.76 | 19100 | R-410A
213350124 | 2.75 | No | No | YORK | HRCU-A-CB (Split System: Heat Pump with Remote Outdoor Unit-Air-Source) | Centrally-Ducted | HMH72B341 | D(A,C,E)36A44+TDR | Y81E080B12SMPS1 | 33000 | 18 | 9.5 | 8.2 | 32800 | 29400 | 89.63% | 2.7 | 26200 | R-410A
213350126 | 2.67 | No | Yes | YORK | HRCU-A-CB (Split System: Heat Pump with Remote Outdoor Unit-Air-Source) | Centrally-Ducted | HMH72B341 | C(A,C,D,E)36B34+TDR | Y81E080C16LMPS1 | 32000 | 18 | 9.9 | 8.5 | 33400 | 27600 | 82.63% | 2.7 | 25400 | R-410A
216679479 | 1.97 | Yes | Yes | SMART COMFORT | HRCU-A-CB (Split System: Heat Pump with Remote Outdoor Unit-Air-Source) | Centrally-Ducted | DLCURAH24ABK | EHD4X30AAL | *97VTN0601716A* | 23600 | 16 | 10 | 9 | 25800 | 23200 | 89.92% | 1.8 | 19000 | R-410A
216680583 | 1.97 | Yes | Yes | SMART COMFORT | HRCU-A-CB (Split System: Heat Pump with Remote Outdoor Unit-Air-Source) | Centrally-Ducted | DLCURAH24ABK | EHD4X24AAL | *97VTN0801716A* | 23600 | 16 | 10 | 9 | 26200 | 23600 | 90.08% | 1.82 | 19200 | R-410A
216679863 | 2.92 | No | No | SMART COMFORT | HRCU-A-CB (Split System: Heat Pump with Remote Outdoor Unit-Air-Source) | Centrally-Ducted | DLCURAH36ABK | EA*4X42L21A* | *97VTN0801716A* | 35000 | 15.5 | 9.8 | 8.5 | 38500 | 34600 | 89.87% | 1.76 | 29400 | R-410A
216678759 | 2.97 | No | No | SMART COMFORT | HRCU-A-CB (Split System: Heat Pump with Remote Outdoor Unit-Air-Source) | Centrally-Ducted | DLCURAH36ABK | EHD4X36AAL | *97VTN0601716A* | 35600 | 15.2 | 9.5 | 8.5 | 38500 | 34600 | 89.87% | 1.8 | 29400 | R-410A
216678611 | 2.05 | Yes | Yes | ARCOAIRE | HRCU-A-CB (Split System: Heat Pump with Remote Outdoor Unit-Air-Source) | Centrally-Ducted | D5CURAH24AAK | FTMA5B36L0C* |  | 24600 | 16 | 10 | 9 | 24200 | 19400 | 80.17% | 2.02 | 18900 | R-454B
211264405 | 1.5 | Yes | Yes | ARCOAIRE | HRCU-A-CB (Split System: Heat Pump with Remote Outdoor Unit-Air-Source) | Centrally-Ducted | DLCURAH18ABK | EN(A,D)4X30L17** | *96VTN0601412A* | 18000 | 16 | 11 | 8.5 | 18600 | 18400 | 98.92% | 2.22 | 12400 | R-410A
213078838 | 2.92 | No | No | SMART COMFORT | HRCU-A-CB (Split System: Heat Pump with Remote Outdoor Unit-Air-Source) | Centrally-Ducted | DLCURAH36ABK | EA*4X36L21A* | *80MSU1002120A* | 35000 | 16 | 9.5 | 8.5 | 38500 | 35200 | 91.43% | 1.8 | 29400 | R-410A
213078922 | 3 | Yes | No | SMART COMFORT | HRCU-A-CB (Split System: Heat Pump with Remote Outdoor Unit-Air-Source) | Centrally-Ducted | DLCURAH36ABK | END4X42L17** | *80MSU1002120A* | 36000 | 15.5 | 10 | 8.1 | 39000 | 35200 | 90.26% | 1.96 | 29400 | R-410A
213078970 | 2.92 | No | No | SMART COMFORT | HRCU-A-CB (Split System: Heat Pump with Remote Outdoor Unit-Air-Source) | Centrally-Ducted | DLCURAH36ABK | EA*4X36L21A* | *80MSU0401712A* | 35000 | 16 | 9.5 | 8.1 | 38500 | 35200 | 91.43% | 1.8 | 29400 | R-410A
213079054 | 2.95 | Yes | No | SMART COMFORT | HRCU-A-CB (Split System: Heat Pump with Remote Outdoor Unit-Air-Source) | Centrally-Ducted | DLCURAH36ABK | END4X42L17** | *80MSU0401712A* | 35400 | 15.5 | 10 | 8.5 | 39000 | 34800 | 89.23% | 1.94 | 29200 | R-410A
213079138 | 3.05 | Yes | Yes | SMART COMFORT | HRCU-A-CB (Split System: Heat Pump with Remote Outdoor Unit-Air-Source) | Centrally-Ducted | DLCURAH36ABK | EA*4X43L21A* | *80MSU0601716A* | 36600 | 16.5 | 10 | 8.5 | 38000 | 34800 | 91.58% | 2.08 | 29000 | R-410A
213079186 | 2.98 | Yes | No | SMART COMFORT | HRCU-A-CB (Split System: Heat Pump with Remote Outdoor Unit-Air-Source) | Centrally-Ducted | DLCURAH36ABK | EN(A,D,W)4X48L21** | *80MSU0601716A* | 35800 | 16.5 | 10 | 8.1 | 38500 | 34800 | 90.39% | 2 | 29000 | R-410A
213079270 | 3.02 | Yes | Yes | SMART COMFORT | HRCU-A-CB (Split System: Heat Pump with Remote Outdoor Unit-Air-Source) | Centrally-Ducted | DLCURAH36ABK | EA*4X48L21A* | *80MSU0802120A* | 36200 | 16.5 | 10 | 8.5 | 38000 | 34600 | 91.05% | 2.06 | 28800 | R-410A
214395067 | 1.46 | Yes | No | SMART COMFORT | HRCU-A-CB (Split System: Heat Pump with Remote Outdoor Unit-Air-Source) | Centrally-Ducted | DLCURAH18ABK | EN(A,D)4X24L17** | *96MSN0601716A* | 17500 | 15.5 | 10.5 | 8.5 | 18500 | 19000 | 102.7% | 2.28 | 12400 | R-410A
216755388 | 2.58 | No | No | SMART COMFORT | HRCU-A-CB (Split System: Heat Pump with Remote Outdoor Unit-Air-Source) | Centrally-Ducted | D5CUHAH30AAK | EA*5X37M21A* | *80VSL1102122B* | 31000 | 15.2 | 9.5 | 9 | 34200 | 30200 | 88.3% | 1.8 | 21200 | R-454B
216681534 | 1.95 | No | Yes | SMART COMFORT | HRCU-A-CB (Split System: Heat Pump with Remote Outdoor Unit-Air-Source) | Centrally-Ducted | DLCURAH24ABK | EHD4X24AAL | *97VTN0802120A* | 23400 | 16 | 9.8 | 9 | 26000 | 23800 | 91.54% | 1.86 | 19100 | R-410A
216683389 | 1.98 | Yes | Yes | SMART COMFORT | HRCU-A-CB (Split System: Heat Pump with Remote Outdoor Unit-Air-Source) | Centrally-Ducted | DLCURAH24ABK | EHD4X24AAL | *97VTN1202422A* | 23800 | 16 | 10 | 9 | 26400 | 23400 | 88.64% | 1.8 | 19300 | R-410A
204456367 | 1.93 | Yes | No | ARCOAIRE | HRCU-A-CB (Split System: Heat Pump with Remote Outdoor Unit-Air-Source) | Centrally-Ducted | HVH825GKA2* | EA*4X24L17A*+WALLCON | *80CTL0451712A* | 23200 | 16 | 10.5 | 8.1 | 22000 | 16900 | 76.82% | 1.88 | 21200 | R-410A
216682573 | 3.05 | Yes | Yes | SMART COMFORT | HRCU-A-CB (Split System: Heat Pump with Remote Outdoor Unit-Air-Source) | Centrally-Ducted | DLCURAH36ABK | EA*4X37L21A* | *97VTN1002122A* | 36600 | 16.5 | 10 | 9 | 38000 | 34400 | 90.53% | 1.96 | 29000 | R-410A
216682623 | 2.98 | Yes | Yes | SMART COMFORT | HRCU-A-CB (Split System: Heat Pump with Remote Outdoor Unit-Air-Source) | Centrally-Ducted | DLCURAH36ABK | EHD4X42AAL | *97VTN1002122A* | 35800 | 16 | 10 | 8.5 | 38500 | 34400 | 89.35% | 1.8 | 29200 | R-410A
216683023 | 1.98 | Yes | Yes | SMART COMFORT | HRCU-A-CB (Split System: Heat Pump with Remote Outdoor Unit-Air-Source) | Centrally-Ducted | DLCURAH24ABK | EN(A,D)4X36L21** | *97VTN1002122A* | 23800 | 17 | 10.5 | 9 | 26000 | 23200 | 89.23% | 1.8 | 19000 | R-410A
215292326 | 1.92 | No | No | AIRQUEST | HRCU-A-CB (Split System: Heat Pump with Remote Outdoor Unit-Air-Source) | Centrally-Ducted | DLCURAH24ABK | H,GG31930 | *96MSN0601412A* | 23000 | 16 | 9.5 | 8.5 | 25400 | 26000 | 102.4% | 2.22 | 18400 | R-410A
215292328 | 1.92 | No | No | AIRQUEST | HRCU-A-CB (Split System: Heat Pump with Remote Outdoor Unit-Air-Source) | Centrally-Ducted | DLCURAH24ABK | H,GE31924 | *96MSN0601412A* | 23000 | 16 | 9.5 | 8.5 | 25400 | 26000 | 102.4% | 2.22 | 18400 | R-410A
215292378 | 1.93 | No | No | AIRQUEST | HRCU-A-CB (Split System: Heat Pump with Remote Outdoor Unit-Air-Source) | Centrally-Ducted | DLCURAH24ABK | H,GG31930 | *96MSN0601716A* | 23200 | 16 | 9.5 | 9.5 | 25000 | 24400 | 97.6% | 2.04 | 18400 | R-410A
216736979 | 1.92 | Yes | Yes | SMART COMFORT | HRCU-A-CB (Split System: Heat Pump with Remote Outdoor Unit-Air-Source) | Centrally-Ducted | D5CUHAH24AAK | ESH5X30M12A* | *80CSU0401712A* | 23000 | 17 | 11 | 8.5 | 21400 | 19100 | 89.25% | 1.94 | 18000 | R-454B
214391683 | 1.87 | Yes | No | RUUD | HRCU-A-CB (Split System: Heat Pump with Remote Outdoor Unit-Air-Source) | Centrally-Ducted | RP15AZ24AJ2N | CP37A34+TDR | R951V0603A17M4S | 22400 | 15.6 | 11.9 | 8.3 | 23000 | 16500 | 71.74% | 2.9 | 16000 | R-410A
214391667 | 1.87 | Yes | No | RUUD | HRCU-A-CB (Split System: Heat Pump with Remote Outdoor Unit-Air-Source) | Centrally-Ducted | RP15AZ24AJ2N | CP37A34+TDR | R802V0754A17UH | 22400 | 15.6 | 11.9 | 8.3 | 23000 | 16300 | 70.87% | 2.87 | 15900 | R-410A
214391702 | 1.87 | Yes | No | RUUD | HRCU-A-CB (Split System: Heat Pump with Remote Outdoor Unit-Air-Source) | Centrally-Ducted | RP15AZ24AJ2N | CP31A34+TDR | U97MV0703A17DHS | 22400 | 15.6 | 11.9 | 8.3 | 23000 | 16500 | 71.74% | 2.9 | 16000 | R-410A
212976106 | 1.95 | Yes | No | SMART COMFORT | HRCU-A-CB (Split System: Heat Pump with Remote Outdoor Unit-Air-Source) | Centrally-Ducted | DLCURAH24ABK | EN(A,D)4X30L17** | *96VTN0801716B* | 23400 | 16.5 | 10 | 8.1 | 25800 | 24200 | 93.8% | 2 | 18900 | R-410A
215292410 | 1.92 | No | No | AIRQUEST | HRCU-A-CB (Split System: Heat Pump with Remote Outdoor Unit-Air-Source) | Centrally-Ducted | DLCURAH24ABK | H,GE7J924 | *96MSN0601716A* | 23000 | 17 | 9.5 | 9 | 24200 | 23200 | 95.87% | 1.96 | 17900 | R-410A
215292427 | 1.93 | Yes | Yes | AIRQUEST | HRCU-A-CB (Split System: Heat Pump with Remote Outdoor Unit-Air-Source) | Centrally-Ducted | DLCURAH24ABK | H,GG24936 | *96MSN0801716A* | 23200 | 17 | 10 | 8.5 | 24800 | 23600 | 95.16% | 2 | 18200 | R-410A
215292462 | 1.95 | Yes | Yes | AIRQUEST | HRCU-A-CB (Split System: Heat Pump with Remote Outdoor Unit-Air-Source) | Centrally-Ducted | DLCURAH24ABK | H,GE7J924 | *96MSN0801716A* | 23400 | 17 | 10 | 8.5 | 24800 | 23600 | 95.16% | 2 | 18200 | R-410A
215292463 | 1.95 | Yes | Yes | AIRQUEST | HRCU-A-CB (Split System: Heat Pump with Remote Outdoor Unit-Air-Source) | Centrally-Ducted | DLCURAH24ABK | H,GE7J936 | *96MSN0801716A* | 23400 | 17 | 10 | 8.5 | 24800 | 23600 | 95.16% | 2 | 18200 | R-410A
215292496 | 1.93 | Yes | Yes | AIRQUEST | HRCU-A-CB (Split System: Heat Pump with Remote Outdoor Unit-Air-Source) | Centrally-Ducted | DLCURAH24ABK | HG33936 | *96MSN0802120A* | 23200 | 17 | 10 | 8.5 | 24800 | 23800 | 95.97% | 2.02 | 18100 | R-410A
215292510 | 1.87 | No | No | AIRQUEST | HRCU-A-CB (Split System: Heat Pump with Remote Outdoor Unit-Air-Source) | Centrally-Ducted | DLCURAH24ABK | H,GE30924 | *96MSN0802120A* | 22400 | 16 | 9.5 | 8.5 | 24600 | 23200 | 94.31% | 1.96 | 18100 | R-410A
215292511 | 1.87 | No | No | AIRQUEST | HRCU-A-CB (Split System: Heat Pump with Remote Outdoor Unit-Air-Source) | Centrally-Ducted | DLCURAH24ABK | HE30924 | *96MSN0802120A* | 22400 | 16 | 9.5 | 8.5 | 24600 | 23200 | 94.31% | 1.96 | 18100 | R-410A
215292546 | 1.92 | No | No | AIRQUEST | HRCU-A-CB (Split System: Heat Pump with Remote Outdoor Unit-Air-Source) | Centrally-Ducted | DLCURAH24ABK | H,GG33936 | *96VTN0401410A* | 23000 | 16 | 9.5 | 8.5 | 24000 | 23400 | 97.5% | 1.96 | 17900 | R-410A
215292594 | 1.93 | Yes | Yes | AIRQUEST | HRCU-A-CB (Split System: Heat Pump with Remote Outdoor Unit-Air-Source) | Centrally-Ducted | DLCURAH24ABK | H,GG33936 | *96VTN0401410B* | 23200 | 16 | 10 | 8.5 | 24800 | 24400 | 98.39% | 2.06 | 18200 | R-410A
215292596 | 1.93 | Yes | Yes | AIRQUEST | HRCU-A-CB (Split System: Heat Pump with Remote Outdoor Unit-Air-Source) | Centrally-Ducted | DLCURAH24ABK | H,GE33936 | *96VTN0401410B* | 23200 | 16 | 10 | 8.5 | 24800 | 24400 | 98.39% | 2.06 | 18200 | R-410A
215292612 | 1.92 | No | No | AIRQUEST | HRCU-A-CB (Split System: Heat Pump with Remote Outdoor Unit-Air-Source) | Centrally-Ducted | DLCURAH24ABK | HG7J936 | *96VTN0401410B* | 23000 | 16 | 9.5 | 8.5 | 25400 | 26600 | 104.7% | 2.28 | 18500 | R-410A
215292629 | 1.87 | No | No | AIRQUEST | HRCU-A-CB (Split System: Heat Pump with Remote Outdoor Unit-Air-Source) | Centrally-Ducted | DLCURAH24ABK | H,GE23936 | *96VTN0401712A* | 22400 | 15.2 | 9.5 | 8.5 | 24200 | 23200 | 95.87% | 1.96 | 17900 | R-410A
215292647 | 1.92 | Yes | Yes | AIRQUEST | HRCU-A-CB (Split System: Heat Pump with Remote Outdoor Unit-Air-Source) | Centrally-Ducted | DLCURAH24ABK | H,GE33936 | *96VTN0401712A* | 23000 | 16 | 10 | 8.5 | 24200 | 23800 | 98.35% | 2 | 18000 | R-410A
215292679 | 1.85 | No | No | AIRQUEST | HRCU-A-CB (Split System: Heat Pump with Remote Outdoor Unit-Air-Source) | Centrally-Ducted | DLCURAH24ABK | H,GG31924 | *96VTN0401712B* | 22200 | 16 | 9.5 | 8.5 | 24600 | 23800 | 96.75% | 2 | 18100 | R-410A
215292762 | 1.93 | Yes | Yes | AIRQUEST | HRCU-A-CB (Split System: Heat Pump with Remote Outdoor Unit-Air-Source) | Centrally-Ducted | DLCURAH24ABK | H,GE7J936 | *96VTN0601412A* | 23200 | 16 | 10 | 8.5 | 24800 | 24200 | 97.58% | 2.04 | 18300 | R-410A
215292778 | 1.9 | No | No | AIRQUEST | HRCU-A-CB (Split System: Heat Pump with Remote Outdoor Unit-Air-Source) | Centrally-Ducted | DLCURAH24ABK | H,GG31924 | *96VTN0601412B* | 22800 | 16 | 9.5 | 8.5 | 25200 | 26600 | 105.6% | 2.3 | 18400 | R-410A
215292779 | 1.9 | No | No | AIRQUEST | HRCU-A-CB (Split System: Heat Pump with Remote Outdoor Unit-Air-Source) | Centrally-Ducted | DLCURAH24ABK | H,GG31930 | *96VTN0601412B* | 22800 | 16 | 9.5 | 8.5 | 25200 | 26600 | 105.6% | 2.3 | 18400 | R-410A
215292781 | 1.9 | No | No | AIRQUEST | HRCU-A-CB (Split System: Heat Pump with Remote Outdoor Unit-Air-Source) | Centrally-Ducted | DLCURAH24ABK | H,GE31924 | *96VTN0601412B* | 22800 | 16 | 9.5 | 8.5 | 25200 | 26600 | 105.6% | 2.3 | 18400 | R-410A
215292794 | 1.93 | No | No | AIRQUEST | HRCU-A-CB (Split System: Heat Pump with Remote Outdoor Unit-Air-Source) | Centrally-Ducted | DLCURAH24ABK | H,GE33936 | *96VTN0601412B* | 23200 | 17 | 9.5 | 8.5 | 24600 | 23600 | 95.93% | 2 | 18100 | R-410A
215292795 | 1.93 | No | No | AIRQUEST | HRCU-A-CB (Split System: Heat Pump with Remote Outdoor Unit-Air-Source) | Centrally-Ducted | DLCURAH24ABK | HE33936 | *96VTN0601412B* | 23200 | 17 | 9.5 | 8.5 | 24600 | 23600 | 95.93% | 2 | 18100 | R-410A
215292811 | 1.92 | No | No | AIRQUEST | HRCU-A-CB (Split System: Heat Pump with Remote Outdoor Unit-Air-Source) | Centrally-Ducted | DLCURAH24ABK | H,GE7J924 | *96VTN0601412B* | 23000 | 17 | 9.5 | 8.5 | 24600 | 23600 | 95.93% | 2 | 18100 | R-410A
215292831 | 1.95 | Yes | Yes | AIRQUEST | HRCU-A-CB (Split System: Heat Pump with Remote Outdoor Unit-Air-Source) | Centrally-Ducted | DLCURAH24ABK | H,GG31930 | *96VTN0601714A* | 23400 | 16 | 10 | 8.5 | 25200 | 24000 | 95.24% | 2.02 | 18400 | R-410A
215292847 | 2 | Yes | Yes | AIRQUEST | HRCU-A-CB (Split System: Heat Pump with Remote Outdoor Unit-Air-Source) | Centrally-Ducted | DLCURAH24ABK | H,GG34936 | *96VTN0601714A* | 24000 | 16 | 10 | 8.5 | 24400 | 22400 | 91.8% | 1.88 | 18100 | R-410A
215292878 | 1.92 | Yes | Yes | AIRQUEST | HRCU-A-CB (Split System: Heat Pump with Remote Outdoor Unit-Air-Source) | Centrally-Ducted | DLCURAH24ABK | H,GG31930 | *96VTN0601716B* | 23000 | 16 | 10 | 9 | 24400 | 22800 | 93.44% | 1.92 | 18100 | R-410A
212972129 | 1.97 | Yes | Yes | SMART COMFORT | HRCU-A-CB (Split System: Heat Pump with Remote Outdoor Unit-Air-Source) | Centrally-Ducted | DLCURAH24ABK | EA*4X36L21A* | *80VTL0902120B* | 23600 | 17 | 10 | 8.5 | 26200 | 24000 | 91.6% | 1.98 | 19100 | R-410A
212971641 | 2.02 | Yes | Yes | SMART COMFORT | HRCU-A-CB (Split System: Heat Pump with Remote Outdoor Unit-Air-Source) | Centrally-Ducted | DLCURAH24ABK | EA*4X25L17A* | *80VTL0701716B* | 24200 | 17 | 10 | 8.5 | 25200 | 21600 | 85.71% | 1.82 | 18600 | R-410A
212973280 | 1.93 | Yes | No | SMART COMFORT | HRCU-A-CB (Split System: Heat Pump with Remote Outdoor Unit-Air-Source) | Centrally-Ducted | DLCURAH24ABK | EN(A,D,W)4X36L17** | *96VSN0401712B* | 23200 | 16 | 10 | 8.1 | 26200 | 24800 | 94.66% | 2.06 | 19200 | R-410A
212973580 | 1.97 | Yes | Yes | SMART COMFORT | HRCU-A-CB (Split System: Heat Pump with Remote Outdoor Unit-Air-Source) | Centrally-Ducted | DLCURAH24ABK | EA*4X36L17A* | *96VSN0601412B* | 23600 | 17 | 10 | 8.5 | 26200 | 24000 | 91.6% | 2 | 19100 | R-410A
212974934 | 1.92 | No | No | SMART COMFORT | HRCU-A-CB (Split System: Heat Pump with Remote Outdoor Unit-Air-Source) | Centrally-Ducted | DLCURAH24ABK | EA*4X24L17A* | *96VTN0401410B* | 23000 | 16 | 9.5 | 8.5 | 27000 | 27000 | 100% | 2.28 | 19500 | R-410A
212974986 | 1.95 | Yes | Yes | SMART COMFORT | HRCU-A-CB (Split System: Heat Pump with Remote Outdoor Unit-Air-Source) | Centrally-Ducted | DLCURAH24ABK | EA*4X36L17A* | *96VTN0401410B* | 23400 | 16 | 10 | 8.5 | 26200 | 24200 | 92.37% | 2 | 19200 | R-410A
212975285 | 1.93 | Yes | Yes | SMART COMFORT | HRCU-A-CB (Split System: Heat Pump with Remote Outdoor Unit-Air-Source) | Centrally-Ducted | DLCURAH24ABK | EA*4X30L17A* | *96VTN0401712B* | 23200 | 16 | 10 | 8.5 | 26400 | 25200 | 95.45% | 2.08 | 19200 | R-410A
215292928 | 1.98 | Yes | Yes | AIRQUEST | HRCU-A-CB (Split System: Heat Pump with Remote Outdoor Unit-Air-Source) | Centrally-Ducted | DLCURAH24ABK | H,GE24936 | *96VTN0801716A* | 23800 | 16 | 10 | 8.5 | 25200 | 23600 | 93.65% | 1.98 | 18400 | R-410A
215292929 | 1.97 | Yes | Yes | AIRQUEST | HRCU-A-CB (Split System: Heat Pump with Remote Outdoor Unit-Air-Source) | Centrally-Ducted | DLCURAH24ABK | H,GG31924 | *96VTN0801716A* | 23600 | 16 | 10 | 8.5 | 25200 | 23600 | 93.65% | 1.98 | 18400 | R-410A
215292978 | 1.93 | No | No | AIRQUEST | HRCU-A-CB (Split System: Heat Pump with Remote Outdoor Unit-Air-Source) | Centrally-Ducted | DLCURAH24ABK | HG31930 | *96VTN0801716B* | 23200 | 16 | 9.5 | 8.5 | 25400 | 25200 | 99.21% | 2.14 | 18500 | R-410A
215292979 | 1.93 | No | No | AIRQUEST | HRCU-A-CB (Split System: Heat Pump with Remote Outdoor Unit-Air-Source) | Centrally-Ducted | DLCURAH24ABK | H,GE31924 | *96VTN0801716B* | 23200 | 16 | 9.5 | 8.5 | 25400 | 25200 | 99.21% | 2.14 | 18500 | R-410A
215292981 | 1.93 | No | No | AIRQUEST | HRCU-A-CB (Split System: Heat Pump with Remote Outdoor Unit-Air-Source) | Centrally-Ducted | DLCURAH24ABK | HE31924 | *96VTN0801716B* | 23200 | 16 | 9.5 | 8.5 | 25400 | 25200 | 99.21% | 2.14 | 18500 | R-410A
215292995 | 1.95 | Yes | Yes | AIRQUEST | HRCU-A-CB (Split System: Heat Pump with Remote Outdoor Unit-Air-Source) | Centrally-Ducted | DLCURAH24ABK | HG34936 | *96VTN0801716B* | 23400 | 17 | 10 | 8.5 | 24400 | 23800 | 97.54% | 2.02 | 18000 | R-410A
215292998 | 1.97 | Yes | Yes | AIRQUEST | HRCU-A-CB (Split System: Heat Pump with Remote Outdoor Unit-Air-Source) | Centrally-Ducted | DLCURAH24ABK | H,GG35936 | *96VTN0801716B* | 23600 | 17 | 10 | 8.5 | 24400 | 23800 | 97.54% | 2.02 | 18000 | R-410A
215293011 | 1.92 | No | No | AIRQUEST | HRCU-A-CB (Split System: Heat Pump with Remote Outdoor Unit-Air-Source) | Centrally-Ducted | DLCURAH24ABK | HE7J936 | *96VTN0801716B* | 23000 | 17 | 9.5 | 8.5 | 24600 | 23600 | 95.93% | 2 | 18000 | R-410A
215293014 | 1.95 | Yes | Yes | AIRQUEST | HRCU-A-CB (Split System: Heat Pump with Remote Outdoor Unit-Air-Source) | Centrally-Ducted | DLCURAH24ABK | HE8J936 | *96VTN0801716B* | 23400 | 17 | 10 | 8.5 | 24600 | 23600 | 95.93% | 2 | 18000 | R-410A
215293031 | 1.88 | Yes | No | AIRQUEST | HRCU-A-CB (Split System: Heat Pump with Remote Outdoor Unit-Air-Source) | Centrally-Ducted | DLCURAH24ABK | H,GE31930 | *96VTN0802120A* | 22600 | 16 | 10 | 8.1 | 24200 | 23400 | 96.69% | 1.98 | 17900 | R-410A
215293063 | 1.95 | Yes | No | AIRQUEST | HRCU-A-CB (Split System: Heat Pump with Remote Outdoor Unit-Air-Source) | Centrally-Ducted | DLCURAH24ABK | HE8J936 | *96VTN0802120A* | 23400 | 17 | 10.5 | 8.1 | 24200 | 23400 | 96.69% | 1.98 | 17900 | R-410A
215293097 | 1.98 | Yes | Yes | AIRQUEST | HRCU-A-CB (Split System: Heat Pump with Remote Outdoor Unit-Air-Source) | Centrally-Ducted | DLCURAH24ABK | H,GG35936 | *96VTN0802120B* | 23800 | 17 | 10.5 | 8.5 | 24800 | 23600 | 95.16% | 1.98 | 18200 | R-410A
215293115 | 1.98 | Yes | Yes | AIRQUEST | HRCU-A-CB (Split System: Heat Pump with Remote Outdoor Unit-Air-Source) | Centrally-Ducted | DLCURAH24ABK | HG9J936 | *96VTN0802120B* | 23800 | 17 | 10.5 | 8.5 | 24800 | 23600 | 95.16% | 1.98 | 18200 | R-410A
215293128 | 1.9 | Yes | No | AIRQUEST | HRCU-A-CB (Split System: Heat Pump with Remote Outdoor Unit-Air-Source) | Centrally-Ducted | DLCURAH24ABK | H,GG31930 | *96VTN1002120A* | 22800 | 16 | 10 | 8.1 | 24400 | 23000 | 94.26% | 1.94 | 18000 | R-410A
215293130 | 1.9 | Yes | No | AIRQUEST | HRCU-A-CB (Split System: Heat Pump with Remote Outdoor Unit-Air-Source) | Centrally-Ducted | DLCURAH24ABK | H,GE31930 | *96VTN1002120A* | 22800 | 16 | 10 | 8.1 | 24400 | 23000 | 94.26% | 1.94 | 18000 | R-410A
215293148 | 2 | Yes | Yes | AIRQUEST | HRCU-A-CB (Split System: Heat Pump with Remote Outdoor Unit-Air-Source) | Centrally-Ducted | DLCURAH24ABK | H,GG35936 | *96VTN1002120A* | 24000 | 17 | 10 | 8.5 | 24400 | 22400 | 91.8% | 1.9 | 18000 | R-410A
215293180 | 1.88 | No | No | AIRQUEST | HRCU-A-CB (Split System: Heat Pump with Remote Outdoor Unit-Air-Source) | Centrally-Ducted | DLCURAH24ABK | HE31930 | *96VTN1002120B* | 22600 | 17 | 9.5 | 8.5 | 24600 | 23400 | 95.12% | 1.98 | 18000 | R-410A
215293198 | 1.97 | Yes | Yes | AIRQUEST | HRCU-A-CB (Split System: Heat Pump with Remote Outdoor Unit-Air-Source) | Centrally-Ducted | DLCURAH24ABK | H,GE35936 | *96VTN1002120B* | 23600 | 17 | 10.5 | 8.5 | 24600 | 24200 | 98.37% | 2.04 | 18100 | R-410A
215293215 | 1.97 | Yes | Yes | AIRQUEST | HRCU-A-CB (Split System: Heat Pump with Remote Outdoor Unit-Air-Source) | Centrally-Ducted | DLCURAH24ABK | H,GE9J936 | *96VTN1002120B* | 23600 | 17 | 10.5 | 8.5 | 24600 | 24200 | 98.37% | 2.04 | 18100 | R-410A
215293229 | 1.88 | Yes | No | AIRQUEST | HRCU-A-CB (Split System: Heat Pump with Remote Outdoor Unit-Air-Source) | Centrally-Ducted | DLCURAH24ABK | H,GE31930 | *96VTN1002122A* | 22600 | 16 | 10 | 8.1 | 24200 | 23400 | 96.69% | 1.98 | 17900 | R-410A
215293245 | 1.97 | Yes | No | AIRQUEST | HRCU-A-CB (Split System: Heat Pump with Remote Outdoor Unit-Air-Source) | Centrally-Ducted | DLCURAH24ABK | H,GE34936 | *96VTN1002122A* | 23600 | 17 | 10.5 | 8.1 | 24200 | 23400 | 96.69% | 1.98 | 17900 | R-410A
215293279 | 1.93 | No | No | AIRQUEST | HRCU-A-CB (Split System: Heat Pump with Remote Outdoor Unit-Air-Source) | Centrally-Ducted | DLCURAH24ABK | HE31930 | *96VTN1002122B* | 23200 | 17 | 9.5 | 8.5 | 24800 | 22800 | 91.94% | 1.92 | 18100 | R-410A
215293281 | 1.93 | Yes | Yes | AIRQUEST | HRCU-A-CB (Split System: Heat Pump with Remote Outdoor Unit-Air-Source) | Centrally-Ducted | DLCURAH24ABK | H,GG32936 | *96VTN1002122B* | 23200 | 17 | 10 | 8.5 | 24800 | 23400 | 94.35% | 1.98 | 18200 | R-410A
215293296 | 1.98 | Yes | Yes | AIRQUEST | HRCU-A-CB (Split System: Heat Pump with Remote Outdoor Unit-Air-Source) | Centrally-Ducted | DLCURAH24ABK | HG35936 | *96VTN1002122B* | 23800 | 17 | 10.5 | 8.5 | 24800 | 23400 | 94.35% | 1.98 | 18200 | R-410A
213350127 | 2.63 | No | Yes | YORK | HRCU-A-CB (Split System: Heat Pump with Remote Outdoor Unit-Air-Source) | Centrally-Ducted | HMH72B341 | D(A,C,E)36A34+TDR | Y81E080C16LMPS1 | 31600 | 17.9 | 9.8 | 8.5 | 33200 | 27400 | 82.53% | 2.7 | 25200 | R-410A
213350177 | 2.67 | No | No | YORK | HRCU-A-CB (Split System: Heat Pump with Remote Outdoor Unit-Air-Source) | Centrally-Ducted | HMH72B341 | D(A,C,E)36B34+TDR | Y81E120C20LMPS1 | 32000 | 17.5 | 9.4 | 8.5 | 34000 | 28000 | 82.35% | 2.66 | 25800 | R-410A
213350195 | 2.63 | No | No | YORK | HRCU-A-CB (Split System: Heat Pump with Remote Outdoor Unit-Air-Source) | Centrally-Ducted | HMH72B341 | D(A,C,E)36A34+TDR | Y82E100C20LMPS1 | 31600 | 18.4 | 9.3 | 8.5 | 33200 | 27400 | 82.53% | 2.71 | 25200 | R-410A
213350200 | 2.67 | No | No | YORK | HRCU-A-CB (Split System: Heat Pump with Remote Outdoor Unit-Air-Source) | Centrally-Ducted | HMH72B341 | D(A,C,E)36A44+TDR | Y82E120C20LMPS1 | 32000 | 18.5 | 9.4 | 8.5 | 33400 | 28000 | 83.83% | 2.7 | 25600 | R-410A
212977655 | 1.93 | Yes | Yes | SMART COMFORT | HRCU-A-CB (Split System: Heat Pump with Remote Outdoor Unit-Air-Source) | Centrally-Ducted | DLCURAH24ABK | EN(A,D)4X24L14** | *80MS(N,L)0451412A* | 23200 | 16.5 | 10 | 8.5 | 26800 | 25000 | 93.28% | 2.08 | 19500 | R-410A
216952917 | 4.42 | Yes | No | TRANE | HRCU-A-CB (Split System: Heat Pump with Remote Outdoor Unit-Air-Source) | Centrally-Ducted | 5TWR5060A1 | DH60T4J | S8X2D120M5PSC | 53000 | 15.5 | 11.7 | 8.1 | 50500 | 35600 | 70.5% | 2.9 | 34800 | R-454B
204456646 | 1.97 | Yes | Yes | ARCOAIRE | HRCU-A-CB (Split System: Heat Pump with Remote Outdoor Unit-Air-Source) | Centrally-Ducted | HVH825GKA2* | EA*4X36L17A*+WALLCON | *80CTL0701412A* | 23600 | 17 | 11 | 8.1 | 21400 | 16600 | 77.57% | 1.94 | 20600 | R-410A
204456855 | 2 | Yes | No | ARCOAIRE | HRCU-A-CB (Split System: Heat Pump with Remote Outdoor Unit-Air-Source) | Centrally-Ducted | HVH825GKA2* | EA*4X37L17A*+WALLCON | *97CMN0601714A* | 24000 | 16 | 10.5 | 8.1 | 21600 | 16900 | 78.24% | 1.98 | 20800 | R-410A
214596007 | 2 | Yes | Yes | AIRQUEST | HRCU-A-C (Split System: Heat Pump with Remote Outdoor Unit with No Indoor Fan --Air Source) | Centrally-Ducted | DLCURAH24ABK | H,PG24936+TD |  | 24000 | 16 | 10.5 | 9.3 | 23400 | 19600 | 83.76% | 1.92 | 20000 | R-410A
213350116 | 2.77 | Yes | No | YORK | HRCU-A-CB (Split System: Heat Pump with Remote Outdoor Unit-Air-Source) | Centrally-Ducted | HMH72B341 | D(A,C,E)36A44+TDR | Y81E040A12SMPS1 | 33200 | 18 | 10 | 8.3 | 32800 | 29800 | 90.85% | 2.75 | 26400 | R-410A
213350136 | 2.67 | No | Yes | YORK | HRCU-A-CB (Split System: Heat Pump with Remote Outdoor Unit-Air-Source) | Centrally-Ducted | HMH72B341 | D(A,C,E)36A44+TDR | Y81E080C20LMPS1 | 32000 | 18 | 9.9 | 8.5 | 33400 | 28400 | 85.03% | 2.71 | 25800 | R-410A
213350152 | 2.67 | No | No | YORK | HRCU-A-CB (Split System: Heat Pump with Remote Outdoor Unit-Air-Source) | Centrally-Ducted | HMH72B341 | D(A,C,E)36A44+TDR | Y81E100C16LMPS1 | 32000 | 18 | 9.4 | 8.5 | 33400 | 28400 | 85.03% | 2.7 | 25800 | R-410A
216794354 | 2.72 | Yes | Yes | TRANE | HRCU-A-CB (Split System: Heat Pump with Remote Outdoor Unit-Air-Source) | Centrally-Ducted | 5TWV0X36A1 | D(A,C,E)48C3J+TDR | L8V1A040U3VSB+LRP | 32600 | 19.4 | 11.7 | 9 | 32600 | 31800 | 97.55% | 2.73 | 39000 | R-454B
216794370 | 2.73 | Yes | Yes | TRANE | HRCU-A-CB (Split System: Heat Pump with Remote Outdoor Unit-Air-Source) | Centrally-Ducted | 5TWV0X36A1 | D(A,C,E)48C3J+TDR | S8V2B060M4PDB | 32800 | 20 | 12 | 9 | 32200 | 31600 | 98.14% | 2.9 | 39000 | R-454B
216794434 | 2.67 | Yes | Yes | TRANE | HRCU-A-CB (Split System: Heat Pump with Remote Outdoor Unit-Air-Source) | Centrally-Ducted | 5TWV0X36A1 | D(A,C,E)48C3J+TDR | S9V2C100D4VSB+LRP | 32000 | 19.9 | 12 | 9 | 32200 | 30200 | 93.79% | 2.68 | 36600 | R-454B
213350132 | 2.67 | No | Yes | YORK | HRCU-A-CB (Split System: Heat Pump with Remote Outdoor Unit-Air-Source) | Centrally-Ducted | HMH72B341 | D(A,C,E)36A44+TDR | Y81E080C16SMPS1 | 32000 | 18 | 9.9 | 8.5 | 33400 | 27600 | 82.63% | 2.7 | 25400 | R-410A
213350146 | 2.67 | No | No | YORK | HRCU-A-CB (Split System: Heat Pump with Remote Outdoor Unit-Air-Source) | Centrally-Ducted | HMH72B341 | C(A,C,D,E)36B34+TDR | Y81E100B12SMPS1 | 32000 | 18.5 | 9.4 | 8.1 | 34000 | 28000 | 82.35% | 2.66 | 25800 | R-410A
213350149 | 2.67 | No | No | YORK | HRCU-A-CB (Split System: Heat Pump with Remote Outdoor Unit-Air-Source) | Centrally-Ducted | HMH72B341 | D(A,C,E)36B34+TDR | Y81E100B12SMPS1 | 32000 | 18.5 | 9.4 | 8.1 | 34000 | 28000 | 82.35% | 2.66 | 25800 | R-410A
213350163 | 2.63 | No | No | YORK | HRCU-A-CB (Split System: Heat Pump with Remote Outdoor Unit-Air-Source) | Centrally-Ducted | HMH72B341 | D(A,C,E)36A34+TDR | Y81E100C20SMPS1 | 31600 | 17.5 | 9.3 | 8.5 | 33200 | 27400 | 82.53% | 2.71 | 25200 | R-410A
216681862 | 3.02 | Yes | Yes | SMART COMFORT | HRCU-A-CB (Split System: Heat Pump with Remote Outdoor Unit-Air-Source) | Centrally-Ducted | DLCURAH36ABK | EHD4X48AAL | *97VTN1002120A* | 36200 | 16 | 10 | 8.5 | 38500 | 34400 | 89.35% | 1.82 | 29200 | R-410A
213369642 | 2.38 | Yes | No | ECO-AIR | HRCU-A-C (Split System: Heat Pump with Remote Outdoor Unit with No Indoor Fan --Air Source) | Centrally-Ducted | MOD30U-30HFN1-MR0(X) | *E31930+TD |  | 28600 | 15.2 | 10 | 9.05 | 31000 | 26600 | 85.81% | 1.76 | 21400 | R-410A
215912459 | 3.42 | Yes | Yes | YORK | HRCU-A-CB (Split System: Heat Pump with Remote Outdoor Unit-Air-Source) | Centrally-Ducted | HH860E2S11 | C(A,C,D,E)60A3K+TDR | Y81E080C20SMPS1 | 41000 | 18 | 11.7 | 8.5 | 44000 | 33400 | 75.91% | 2 | 32200 | R-454B
215912409 | 1.88 | Yes | Yes | YORK | HRCU-A-CB (Split System: Heat Pump with Remote Outdoor Unit-Air-Source) | Centrally-Ducted | HH824E2S11 | D(A,C,E)36A4K+TDR | TPLC080B12MP13 | 22600 | 17 | 12 | 8.5 | 22600 | 17700 | 78.32% | 2 | 18000 | R-454B
215912392 | 1.88 | Yes | Yes | YORK | HRCU-A-CB (Split System: Heat Pump with Remote Outdoor Unit-Air-Source) | Centrally-Ducted | HH824E2S11 | D(A,C,E)36A4K+TDR | TM9Y080B12MP11 | 22600 | 17 | 11.7 | 8.5 | 22800 | 18500 | 81.14% | 2 | 18600 | R-454B
216779054 | 2.73 | Yes | Yes | BRYANT HEATING AND COOLING SYSTEMS | HRCU-A-CB (Split System: Heat Pump with Remote Outdoor Unit-Air-Source) | Centrally-Ducted | 38MURAQ30AB3* | H,PG7J936 | 927TA48060V17*** | 32800 | 16 | 10.5 | 10 | 36800 | 39000 | 106% | 2.16 | 26800 | R-410A
216981222 | 2.87 | No | No | BRYANT HEATING AND COOLING SYSTEMS | HRCU-A-CB (Split System: Heat Pump with Remote Outdoor Unit-Air-Source) | Centrally-Ducted | 290VAN036**AA* | PL36H210P29*+TXV | 935CB48060C17*** | 34400 | 17 | 9.5 | 9 | 33800 | 24800 | 73.37% | 1.88 | 29600 | R-454B
213077073 | 2.92 | No | No | SMART COMFORT | HRCU-A-CB (Split System: Heat Pump with Remote Outdoor Unit-Air-Source) | Centrally-Ducted | DLCURAH36ABK | EA*4X42L24A* | *96VSN0802120B* | 35000 | 16 | 9.5 | 8.1 | 38500 | 35000 | 90.91% | 1.88 | 29400 | R-410A
213077123 | 2.97 | Yes | No | SMART COMFORT | HRCU-A-CB (Split System: Heat Pump with Remote Outdoor Unit-Air-Source) | Centrally-Ducted | DLCURAH36ABK | EN(A,D,W)4X48L21** | *96VSN0802120B* | 35600 | 16.5 | 10 | 8.1 | 38500 | 34800 | 90.39% | 1.98 | 29200 | R-410A
213076772 | 2.98 | Yes | No | SMART COMFORT | HRCU-A-CB (Split System: Heat Pump with Remote Outdoor Unit-Air-Source) | Centrally-Ducted | DLCURAH36ABK | EA*4X42L24A* | *80VTL1102122B* | 35800 | 16 | 10 | 8.1 | 38500 | 35200 | 91.43% | 1.9 | 29400 | R-410A
213078495 | 2.93 | No | No | SMART COMFORT | HRCU-A-CB (Split System: Heat Pump with Remote Outdoor Unit-Air-Source) | Centrally-Ducted | DLCURAH36ABK | EA*4X36L21A* | *80MS(N,L)0902120A* | 35200 | 16.5 | 9.5 | 8.1 | 38500 | 35200 | 91.43% | 1.84 | 29400 | R-410A
213078612 | 2.95 | Yes | No | SMART COMFORT | HRCU-A-CB (Split System: Heat Pump with Remote Outdoor Unit-Air-Source) | Centrally-Ducted | DLCURAH36ABK | EA*4X36L21A* | *80MS(N,L)1102120A* | 35400 | 16.5 | 10 | 8.1 | 38500 | 35200 | 91.43% | 1.84 | 29400 | R-410A
213078994 | 3.05 | Yes | Yes | SMART COMFORT | HRCU-A-CB (Split System: Heat Pump with Remote Outdoor Unit-Air-Source) | Centrally-Ducted | DLCURAH36ABK | EA*4X37L21A* | *80MSU0401712A* | 36600 | 16 | 10 | 8.5 | 38500 | 34800 | 90.39% | 2.08 | 29000 | R-410A
213079330 | 2.98 | Yes | No | SMART COMFORT | HRCU-A-CB (Split System: Heat Pump with Remote Outdoor Unit-Air-Source) | Centrally-Ducted | DLCURAH36ABK | EN(A,D)4X48L24** | *80MSU0802120A* | 35800 | 17 | 10.5 | 8.1 | 38000 | 34800 | 91.58% | 2.04 | 29200 | R-410A
213350161 | 2.67 | No | No | YORK | HRCU-A-CB (Split System: Heat Pump with Remote Outdoor Unit-Air-Source) | Centrally-Ducted | HMH72B341 | D(A,C,E)36B34+TDR | Y81E100C20LMPS1 | 32000 | 17.5 | 9.4 | 8.5 | 33400 | 27600 | 82.63% | 2.7 | 25400 | R-410A
213350166 | 2.8 | No | No | YORK | HRCU-A-CB (Split System: Heat Pump with Remote Outdoor Unit-Air-Source) | Centrally-Ducted | HMH72B341 | C(A,C,D,E)36B34+TDR | Y81E120C16LMPS1 | 33600 | 18 | 9.5 | 8.2 | 32800 | 30000 | 91.46% | 2.76 | 26600 | R-410A
206133358 | 1.97 | Yes | No | ARCOAIRE | HRCU-A-CB (Split System: Heat Pump with Remote Outdoor Unit-Air-Source) | Centrally-Ducted | HVH825GKA2* | EA*4X36L17A*+WALLCON | *80CSU0401712A* | 23600 | 16.5 | 10.5 | 8.1 | 21400 | 16600 | 77.57% | 1.94 | 20800 | R-410A
204456412 | 1.93 | Yes | No | ARCOAIRE | HRCU-A-CB (Split System: Heat Pump with Remote Outdoor Unit-Air-Source) | Centrally-Ducted | HVH825GKA2* | EA*4X24L17A*+WALLCON | *97CMN0801714A* | 23200 | 16 | 10.5 | 8.1 | 22000 | 16900 | 76.82% | 1.88 | 21200 | R-410A
204299139 | 2.65 | Yes | Yes | ARCOAIRE | HRCU-A-CB (Split System: Heat Pump with Remote Outdoor Unit-Air-Source) | Centrally-Ducted | HVH837GKA** | EA*4X42L24A*+WALLCON | *96CTN1002122A* | 31800 | 17.5 | 11.5 | 8.1 | 33000 | 24400 | 73.94% | 1.9 | 31200 | R-410A
213080677 | 3 | Yes | No | SMART COMFORT | HRCU-A-CB (Split System: Heat Pump with Remote Outdoor Unit-Air-Source) | Centrally-Ducted | DLCURAH36ABK | EA*4X37L17A* | *95MSU0601716A* | 36000 | 15.5 | 10 | 8.5 | 38500 | 35000 | 90.91% | 2 | 29400 | R-410A
213204998 | 1.95 | Yes | Yes | TEMPSTAR | HRCU-A-CB (Split System: Heat Pump with Remote Outdoor Unit-Air-Source) | Centrally-Ducted | DLCURAH24ABK | D(A,C,E)36C34+TDR | *96VTN0401410A* | 23400 | 16 | 10 | 8.5 | 25600 | 20200 | 78.91% | 2.86 | 18900 | R-410A
213076111 | 2.03 | Yes | Yes | SMART COMFORT | HRCU-A-CB (Split System: Heat Pump with Remote Outdoor Unit-Air-Source) | Centrally-Ducted | DLCURAH24ABK | EA*4X37L21A* | *95MSU1002120A* | 24400 | 17 | 10.5 | 8.5 | 25200 | 21200 | 84.13% | 1.8 | 18500 | R-410A
213077516 | 2.92 | Yes | No | SMART COMFORT | HRCU-A-CB (Split System: Heat Pump with Remote Outdoor Unit-Air-Source) | Centrally-Ducted | DLCURAH36ABK | EA*4X42L24A* | *96VTN0802120B* | 35000 | 16 | 10 | 8.1 | 38500 | 35000 | 90.91% | 1.88 | 29400 | R-410A
216679875 | 3.03 | Yes | No | SMART COMFORT | HRCU-A-CB (Split System: Heat Pump with Remote Outdoor Unit-Air-Source) | Centrally-Ducted | DLCURAH36ABK | EA*4X43L21A* | *97VTN0801716A* | 36400 | 15.5 | 10 | 9 | 38500 | 34400 | 89.35% | 1.96 | 29200 | R-410A
213350191 | 2.63 | No | No | YORK | HRCU-A-CB (Split System: Heat Pump with Remote Outdoor Unit-Air-Source) | Centrally-Ducted | HMH72B341 | D(A,C,E)36A34+TDR | Y82E100C16LMPS1 | 31600 | 17.9 | 9.3 | 8.5 | 33200 | 27800 | 83.73% | 2.7 | 25400 | R-410A
213307182 | 2.62 | No | No | YORK | HRCU-A-CB (Split System: Heat Pump with Remote Outdoor Unit-Air-Source) | Centrally-Ducted | HMH72B341 | DM36A34+TDR | TM8V080C16MP12 | 31400 | 17.4 | 9.8 | 8.2 | 33800 | 27200 | 80.47% | 2.62 | 25200 | R-410A
213307343 | 2.62 | No | No | YORK | HRCU-A-CB (Split System: Heat Pump with Remote Outdoor Unit-Air-Source) | Centrally-Ducted | HMH72B341 | DM36A36+TDR | TM8E080B12MP11 | 31400 | 17.8 | 9.3 | 8.2 | 33800 | 27800 | 82.25% | 2.56 | 25600 | R-410A
214384813 | 2.62 | Yes | No | YORK | HRCU-A-CB (Split System: Heat Pump with Remote Outdoor Unit-Air-Source) | Centrally-Ducted | HMH72B341 | AE(D,N,U)+CM36A34+TDR |  | 31400 | 18.3 | 10.3 | 8.4 | 33000 | 26200 | 79.39% | 2.65 | 24400 | R-410A
216678590 | 2.08 | Yes | No | ARCOAIRE | HRCU-A-CB (Split System: Heat Pump with Remote Outdoor Unit-Air-Source) | Centrally-Ducted | D5CURAH24AAK | FHMA5*30L*B* |  | 25000 | 15.2 | 10 | 9 | 24000 | 19400 | 80.83% | 2.04 | 18900 | R-454B
211260196 | 1.5 | Yes | Yes | SMART COMFORT | HRCU-A-CB (Split System: Heat Pump with Remote Outdoor Unit-Air-Source) | Centrally-Ducted | DLCURAH18ABK | EA*4X24L14A* | *80ES(N,L)0451412A* | 18000 | 16 | 10.5 | 8.5 | 18900 | 18900 | 100% | 2.28 | 12600 | R-410A
211260529 | 1.47 | Yes | No | SMART COMFORT | HRCU-A-CB (Split System: Heat Pump with Remote Outdoor Unit-Air-Source) | Centrally-Ducted | DLCURAH18ABK | EA*4X24L17A* | *96VTN0601714A* | 17600 | 15.5 | 10.5 | 8.5 | 18600 | 19100 | 102.7% | 2.3 | 12400 | R-410A
211259611 | 1.52 | Yes | Yes | SMART COMFORT | HRCU-A-CB (Split System: Heat Pump with Remote Outdoor Unit-Air-Source) | Centrally-Ducted | DLCURAH18ABK | EA*4X19L17A* | *96VSN0601714A* | 18200 | 16 | 10.5 | 8.5 | 18200 | 17600 | 96.7% | 2.14 | 12300 | R-410A
216676053 | 2.02 | Yes | No | ARCOAIRE | HRCU-A-CB (Split System: Heat Pump with Remote Outdoor Unit-Air-Source) | Centrally-Ducted | D5CURAH24AAK | ESH5X36M12A* | *80MS(N,L)0902116A* | 24200 | 15.2 | 10 | 8.5 | 23800 | 19300 | 81.09% | 1.92 | 18700 | R-454B
215375221 | 3.79 | Yes | No | RUUD | HRCU-A-CB (Split System: Heat Pump with Remote Outdoor Unit-Air-Source) | Centrally-Ducted | RD17AZ48AJ3N | D(A,C,E)60D36+TDR | R801V0755A21UHS | 45500 | 15.2 | 10 | 8.1 | 45500 | 32400 | 71.21% | 2.4 | 25600 | R-410A
215375223 | 3.67 | Yes | No | RUUD | HRCU-A-CB (Split System: Heat Pump with Remote Outdoor Unit-Air-Source) | Centrally-Ducted | RD17AZ48AJ3N | D(A,C,E)48B46+TDR | R801V1005A21DZ | 44000 | 16 | 10 | 8.1 | 45500 | 32200 | 70.77% | 2.4 | 25200 | R-410A
215375255 | 3.67 | Yes | No | RUUD | HRCU-A-CB (Split System: Heat Pump with Remote Outdoor Unit-Air-Source) | Centrally-Ducted | RD17AZ48AJ3N | D(A,C,E)48B46+TDR | R802V0755A21UHN | 44000 | 15.2 | 10 | 8.1 | 45500 | 32400 | 71.21% | 2.4 | 25600 | R-410A
211263139 | 1.48 | Yes | No | ARCOAIRE | HRCU-A-CB (Split System: Heat Pump with Remote Outdoor Unit-Air-Source) | Centrally-Ducted | DLCURAH18ABK | EN(A,D)4X24L17** | *95ESN0401410A* | 17800 | 15.5 | 10.5 | 8.5 | 18700 | 18800 | 100.5% | 2.26 | 12500 | R-410A
211263230 | 1.49 | Yes | No | ARCOAIRE | HRCU-A-CB (Split System: Heat Pump with Remote Outdoor Unit-Air-Source) | Centrally-Ducted | DLCURAH18ABK | EN(A,D)4X24L17** | *96VTN0601412A* | 17900 | 15.5 | 11 | 8.5 | 18800 | 18700 | 99.47% | 2.26 | 12500 | R-410A
215912438 | 2.6 | Yes | Yes | YORK | HRCU-A-CB (Split System: Heat Pump with Remote Outdoor Unit-Air-Source) | Centrally-Ducted | HH836E2S11 | C(A,C,D,E)48A3K+TDR | TL8E100C20UH11 | 31200 | 17 | 11.7 | 8.5 | 30800 | 25000 | 81.17% | 2 | 27000 | R-454B
215912449 | 2.63 | Yes | Yes | YORK | HRCU-A-CB (Split System: Heat Pump with Remote Outdoor Unit-Air-Source) | Centrally-Ducted | HH836E2S11 | C(A,C,D,E)48A3K+TDR | Y81E120C16SMPS1 | 31600 | 18 | 11.7 | 8.5 | 31200 | 25200 | 80.77% | 2 | 27400 | R-454B
214280277 | 3 | Yes | No | SMART COMFORT | HRCU-A-CB (Split System: Heat Pump with Remote Outdoor Unit-Air-Source) | Centrally-Ducted | DLCURAH36ABK | EA*4X37L21A* | *96MSM0601716A* | 36000 | 15.5 | 10 | 8.5 | 38000 | 35000 | 92.11% | 2.06 | 29200 | R-410A
216679851 | 3.03 | Yes | No | SMART COMFORT | HRCU-A-CB (Split System: Heat Pump with Remote Outdoor Unit-Air-Source) | Centrally-Ducted | DLCURAH36ABK | EA*4X37L21A* | *97VTN0801716A* | 36400 | 15.5 | 10 | 9 | 38500 | 34400 | 89.35% | 1.98 | 29200 | R-410A
215292651 | 1.95 | Yes | Yes | AIRQUEST | HRCU-A-CB (Split System: Heat Pump with Remote Outdoor Unit-Air-Source) | Centrally-Ducted | DLCURAH24ABK | H,GE34936 | *96VTN0401712A* | 23400 | 16 | 10 | 8.5 | 24200 | 23200 | 95.87% | 1.94 | 18000 | R-410A
215292658 | 1.85 | No | No | AIRQUEST | HRCU-A-CB (Split System: Heat Pump with Remote Outdoor Unit-Air-Source) | Centrally-Ducted | DLCURAH24ABK | H,GG30924 | *96VTN0401712A* | 22200 | 15.2 | 9 | 8.5 | 24800 | 25600 | 103.2% | 2.18 | 18300 | R-410A
212976685 | 2 | Yes | Yes | SMART COMFORT | HRCU-A-CB (Split System: Heat Pump with Remote Outdoor Unit-Air-Source) | Centrally-Ducted | DLCURAH24ABK | EA*4X37L21A* | *96VTN1002120B* | 24000 | 17.5 | 10 | 8.5 | 25200 | 21800 | 86.51% | 1.82 | 18600 | R-410A
204300493 | 2.72 | Yes | Yes | ARCOAIRE | HRCU-A-CB (Split System: Heat Pump with Remote Outdoor Unit-Air-Source) | Centrally-Ducted | HVH837GKA** | EHD4X48AAL+WALLCON | *96CTN1202422A* | 32600 | 17 | 11 | 8.1 | 33000 | 24800 | 75.15% | 1.98 | 31600 | R-410A
214671473 | 2.87 | No | No | YORK | HRCU-A-CB (Split System: Heat Pump with Remote Outdoor Unit-Air-Source) | Centrally-Ducted | HMH72B361 | A(E,F)M376+TDR |  | 34400 | 18 | 9 | 8.1 | 36000 | 26400 | 73.33% | 2.82 | 25400 | R-410A
216794400 | 2.67 | Yes | Yes | TRANE | HRCU-A-CB (Split System: Heat Pump with Remote Outdoor Unit-Air-Source) | Centrally-Ducted | 5TWV0X36A1 | D(A,C,E)48C3J+TDR | S9V2B040U3PSC+LRP | 32000 | 19.2 | 11.7 | 9 | 32800 | 31000 | 94.51% | 2.77 | 37800 | R-454B
216056533 | 2.57 | Yes | Yes | YORK | HRCU-A-CB (Split System: Heat Pump with Remote Outdoor Unit-Air-Source) | Centrally-Ducted | HH836E2S11 | C(A,C,D,E)36B3K+TDR | TMLE080B12MP11 | 30800 | 18 | 10.5 | 8.5 | 31400 | 25400 | 80.89% | 2 | 27600 | R-454B
204456421 | 1.95 | Yes | Yes | ARCOAIRE | HRCU-A-CB (Split System: Heat Pump with Remote Outdoor Unit-Air-Source) | Centrally-Ducted | HVH825GKA2* | EA*4X24L17A*+WALLCON | *80CTL0701412A* | 23400 | 17 | 11 | 8.1 | 22000 | 16700 | 75.91% | 1.9 | 21000 | R-410A
215912365 | 1.8 | Yes | Yes | YORK | HRCU-A-CB (Split System: Heat Pump with Remote Outdoor Unit-Air-Source) | Centrally-Ducted | HH824E2S11 | C(A,C,D,E)24A3K+TDR | TM8E080B12MP11 | 21600 | 17 | 12 | 8.1 | 22600 | 18000 | 79.65% | 2 | 18200 | R-454B
216682603 | 2.98 | Yes | Yes | SMART COMFORT | HRCU-A-CB (Split System: Heat Pump with Remote Outdoor Unit-Air-Source) | Centrally-Ducted | DLCURAH36ABK | EA*4X48L24A* | *97VTN1002122A* | 35800 | 16.5 | 10 | 9 | 37400 | 34200 | 91.44% | 1.94 | 28800 | R-410A
216794479 | 3.54 | Yes | Yes | TRANE | HRCU-A-CB (Split System: Heat Pump with Remote Outdoor Unit-Air-Source) | Centrally-Ducted | 5TWV0X48A1 | D(A,C,E)60C3J+TDR | L8V1C100U5VSB+LRP | 42500 | 20.4 | 11.7 | 9.5 | 46500 | 42500 | 91.4% | 2.72 | 51000 | R-454B
215375089 | 1.8 | Yes | No | RUUD | HRCU-A-CB (Split System: Heat Pump with Remote Outdoor Unit-Air-Source) | Centrally-Ducted | RD17AZ24AJ3N | D(A,C,E)30B36+TDR | R802V0754A17UHN | 21600 | 17 | 10 | 8.1 | 22600 | 18900 | 83.63% | 2.1 | 16800 | R-410A
216796484 | 2.63 | Yes | No | TRANE | HRCU-A-CB (Split System: Heat Pump with Remote Outdoor Unit-Air-Source) | Centrally-Ducted | 5TWR5036A1 | D(A,C,E)48C3J+TDR | S8V2C100M5PCB | 31600 | 15.5 | 12 | 8.5 | 31200 | 22400 | 71.79% | 2.98 | 21800 | R-454B
213350142 | 2.67 | No | No | YORK | HRCU-A-CB (Split System: Heat Pump with Remote Outdoor Unit-Air-Source) | Centrally-Ducted | HMH72B341 | C(A,C,D,E)36B34+TDR | Y81E100B12LMPS1 | 32000 | 18.5 | 9.4 | 8.1 | 34000 | 28000 | 82.35% | 2.66 | 25800 | R-410A
213350144 | 2.67 | No | No | YORK | HRCU-A-CB (Split System: Heat Pump with Remote Outdoor Unit-Air-Source) | Centrally-Ducted | HMH72B341 | D(A,C,E)36A44+TDR | Y81E100B12LMPS1 | 32000 | 18.5 | 9.4 | 8.1 | 34000 | 28000 | 82.35% | 2.66 | 25800 | R-410A
213350176 | 2.67 | No | No | YORK | HRCU-A-CB (Split System: Heat Pump with Remote Outdoor Unit-Air-Source) | Centrally-Ducted | HMH72B341 | D(A,C,E)36A44+TDR | Y81E120C20LMPS1 | 32000 | 17.5 | 9.4 | 8.5 | 34000 | 28000 | 82.35% | 2.66 | 25800 | R-410A
213350201 | 2.67 | No | No | YORK | HRCU-A-CB (Split System: Heat Pump with Remote Outdoor Unit-Air-Source) | Centrally-Ducted | HMH72B341 | D(A,C,E)36B34+TDR | Y82E120C20LMPS1 | 32000 | 18.5 | 9.4 | 8.5 | 33400 | 28000 | 83.83% | 2.7 | 25600 | R-410A
215294481 | 2.5 | No | No | AIRQUEST | HRCU-A-CB (Split System: Heat Pump with Remote Outdoor Unit-Air-Source) | Centrally-Ducted | DLCURAH30ABK | HG81936 | *96VTN1002122B* | 30000 | 15.2 | 9 | 8.1 | 32600 | 27200 | 83.44% | 1.8 | 22400 | R-410A
204459244 | 1.98 | Yes | No | ARCOAIRE | HRCU-A-CB (Split System: Heat Pump with Remote Outdoor Unit-Air-Source) | Centrally-Ducted | HVH825GKA2* | EHD4X30AAL+WALLCON | *80CTL0901716A* | 23800 | 16 | 10.5 | 8.1 | 21800 | 16700 | 76.61% | 1.98 | 20800 | R-410A
215912458 | 3.33 | Yes | Yes | YORK | HRCU-A-CB (Split System: Heat Pump with Remote Outdoor Unit-Air-Source) | Centrally-Ducted | HH860E2S11 | C(A,C,D,E)48A3K+TDR | Y81E080C20SMPS1 | 40000 | 17.5 | 11.7 | 8.1 | 44000 | 33400 | 75.91% | 2 | 32200 | R-454B
215912481 | 3.5 | Yes | Yes | YORK | HRCU-A-CB (Split System: Heat Pump with Remote Outdoor Unit-Air-Source) | Centrally-Ducted | HH860E2S11 | D(A,C,E)60B3K+TDR | Y81E130D20SMPS1 | 42000 | 18 | 11.7 | 9 | 44500 | 33600 | 75.51% | 2 | 33000 | R-454B
215912424 | 1.73 | Yes | Yes | YORK | HRCU-A-CB (Split System: Heat Pump with Remote Outdoor Unit-Air-Source) | Centrally-Ducted | HH824E2S11 | D(A,C,E)36A3K+TDR | Y91E060A10SMPS1 | 20800 | 17.5 | 11.7 | 8.1 | 22800 | 17600 | 77.19% | 2 | 18100 | R-454B
216453758 | 3.5 | Yes | Yes | RUUD | HRCU-A-CB (Split System: Heat Pump with Remote Outdoor Unit-Air-Source) | Centrally-Ducted | RD17AZ48AJ3N | D(A,C,E)48C44+TDR | R962V0705A21M4 | 42000 | 17 | 11 | 8.5 | 45500 | 35200 | 77.36% | 2.77 | 33200 | R-410A
216796500 | 2.68 | Yes | Yes | TRANE | HRCU-A-CB (Split System: Heat Pump with Remote Outdoor Unit-Air-Source) | Centrally-Ducted | 5TWR5036A1 | D(A,C,E)48C3J+TDR | S8V2D120M5PCB | 32200 | 16 | 11.7 | 8.5 | 31400 | 22400 | 71.34% | 2.99 | 21800 | R-454B
214392738 | 2.77 | Yes | No | RUUD | HRCU-A-CB (Split System: Heat Pump with Remote Outdoor Unit-Air-Source) | Centrally-Ducted | RD17AZ36AJ3N | D(A,C,E)42C44+TDR | R801V0504A17UHN | 33200 | 18 | 10 | 8.1 | 34200 | 29800 | 87.13% | 1.9 | 31400 | R-410A
214392788 | 2.75 | Yes | No | RUUD | HRCU-A-CB (Split System: Heat Pump with Remote Outdoor Unit-Air-Source) | Centrally-Ducted | RD17AZ36AJ3N | D(A,C,E)36C44+TDR | R801V0504A17UHU | 33000 | 18 | 10 | 8.1 | 34200 | 29800 | 87.13% | 1.9 | 31600 | R-410A
214392855 | 2.75 | Yes | No | RUUD | HRCU-A-CB (Split System: Heat Pump with Remote Outdoor Unit-Air-Source) | Centrally-Ducted | RD17AZ36AJ3N | D(A,C,E)42B44+TDR | R801V0754A17DZ | 33000 | 18 | 10 | 8.1 | 34200 | 29600 | 86.55% | 1.9 | 31400 | R-410A
214392872 | 2.82 | Yes | No | RUUD | HRCU-A-CB (Split System: Heat Pump with Remote Outdoor Unit-Air-Source) | Centrally-Ducted | RD17AZ36AJ3N | D(A,C,E)48D44+TDR | R801V0754A17DZ | 33800 | 18 | 10 | 8.1 | 34200 | 29600 | 86.55% | 1.9 | 31400 | R-410A
216504987 | 2.57 | No | Yes | YORK | HRCU-A-CB (Split System: Heat Pump with Remote Outdoor Unit-Air-Source) | Centrally-Ducted | HMH72B341 | D(A,C,E)36A36+TDR | Y91E080C20SMPS1 | 30800 | 17 | 9.8 | 8.5 | 32600 | 28000 | 85.89% | 2.69 | 25400 | R-410A
213781627 | 2.75 | Yes | Yes | HEIL | HRCU-A-CB (Split System: Heat Pump with Remote Outdoor Unit-Air-Source) | Centrally-Ducted | HVH837GKA2* | EA*4X61L21A*+WALLCON | *96CTN0601714B* | 33000 | 17 | 11 | 8.1 | 32200 | 25000 | 77.64% | 1.96 | 31400 | R-410A
212977607 | 1.97 | Yes | Yes | SMART COMFORT | HRCU-A-CB (Split System: Heat Pump with Remote Outdoor Unit-Air-Source) | Centrally-Ducted | DLCURAH24ABK | EA*4X30L14A* | *80MS(N,L)0451412A* | 23600 | 17 | 10 | 8.5 | 26400 | 24600 | 93.18% | 2.04 | 19100 | R-410A
214391688 | 1.87 | Yes | No | RUUD | HRCU-A-CB (Split System: Heat Pump with Remote Outdoor Unit-Air-Source) | Centrally-Ducted | RP15AZ24AJ2N | CP31A34+TDR | R962V0403A17M4S | 22400 | 15.6 | 11.9 | 8.3 | 23000 | 16500 | 71.74% | 2.9 | 16000 | R-410A
214391656 | 1.87 | Yes | No | RUUD | HRCU-A-CB (Split System: Heat Pump with Remote Outdoor Unit-Air-Source) | Centrally-Ducted | RP15AZ24AJ2N | CP31A34+TDR | R802V0503A14DZ | 22400 | 15.6 | 11.9 | 8.3 | 23000 | 16300 | 70.87% | 2.84 | 15900 | R-410A
214391665 | 1.87 | Yes | Yes | RUUD | HRCU-A-CB (Split System: Heat Pump with Remote Outdoor Unit-Air-Source) | Centrally-Ducted | RP15AZ24AJ2N | CP37A34+TDR | R802V0754A17DZ | 22400 | 16 | 11.9 | 8.3 | 23000 | 17200 | 74.78% | 3.05 | 16400 | R-410A
214394380 | 2.73 | Yes | No | RUUD | HRCU-A-CB (Split System: Heat Pump with Remote Outdoor Unit-Air-Source) | Centrally-Ducted | RD17AZ36AJ3N | D(A,C,E)42D34+TDR | U97MV0603A17DHS | 32800 | 18 | 10 | 8.1 | 34200 | 29600 | 86.55% | 1.9 | 31400 | R-410A
212975318 | 2 | Yes | No | SMART COMFORT | HRCU-A-CB (Split System: Heat Pump with Remote Outdoor Unit-Air-Source) | Centrally-Ducted | DLCURAH24ABK | EA*4X37L17A* | *96VTN0401712B* | 24000 | 16 | 10 | 8.1 | 25400 | 22000 | 86.61% | 1.82 | 18900 | R-410A
215652909 | 4.5 | Yes | Yes | TRANE | HRCU-A-CB (Split System: Heat Pump with Remote Outdoor Unit-Air-Source) | Centrally-Ducted | 4TWV8X60A1 | H,TG49960 | S8V2C100M5PCA | 54000 | 18 | 11.7 | 8.2 | 50000 | 39500 | 79% | 1.78 | 49000 | R-410A
212977074 | 2.48 | No | No | HEIL | HRCU-A-CB (Split System: Heat Pump with Remote Outdoor Unit-Air-Source) | Centrally-Ducted | DLCURAH30ABK | EN(A,D,W)4X42L21** | *96VTN1002122B* | 29800 | 15.2 | 9 | 8.1 | 34200 | 27800 | 81.29% | 1.8 | 23400 | R-410A
215375367 | 4.29 | No | No | RUUD | HRCU-A-CB (Split System: Heat Pump with Remote Outdoor Unit-Air-Source) | Centrally-Ducted | RD17AZ60AJ3N | D(A,C,E)60D36+TDR | R921V0705A21M4S | 51500 | 17.8 | 9.8 | 8.1 | 54000 | 51000 | 94.44% | 1.75 | 49500 | R-410A
215293314 | 1.98 | Yes | Yes | AIRQUEST | HRCU-A-CB (Split System: Heat Pump with Remote Outdoor Unit-Air-Source) | Centrally-Ducted | DLCURAH24ABK | H,GE9J936 | *96VTN1002122B* | 23800 | 17 | 10.5 | 8.5 | 24800 | 23400 | 94.35% | 1.98 | 18200 | R-410A
212977703 | 1.97 | Yes | Yes | SMART COMFORT | HRCU-A-CB (Split System: Heat Pump with Remote Outdoor Unit-Air-Source) | Centrally-Ducted | DLCURAH24ABK | EN(A,D,W)4X36L17** | *80MS(N,L)0451412A* | 23600 | 17 | 10.5 | 8.5 | 26400 | 24200 | 91.67% | 2 | 19100 | R-410A
215375373 | 4.29 | No | No | RUUD | HRCU-A-CB (Split System: Heat Pump with Remote Outdoor Unit-Air-Source) | Centrally-Ducted | RD17AZ60AJ3N | D(A,C,E)60D36+TDR | R951V1005A21M4S | 51500 | 17.8 | 9.8 | 8.1 | 54000 | 51000 | 94.44% | 1.75 | 49500 | R-410A
215375257 | 3.79 | Yes | No | RUUD | HRCU-A-CB (Split System: Heat Pump with Remote Outdoor Unit-Air-Source) | Centrally-Ducted | RD17AZ48AJ3N | D(A,C,E)60D36+TDR | R802V0755A21UHN | 45500 | 15.2 | 10 | 8.1 | 45500 | 32400 | 71.21% | 2.4 | 25600 | R-410A
215375304 | 3.79 | Yes | No | RUUD | HRCU-A-CB (Split System: Heat Pump with Remote Outdoor Unit-Air-Source) | Centrally-Ducted | RD17AZ48AJ3N | D(A,C,E)60D34+TDR | R921V1005A21M4S | 45500 | 15.2 | 10 | 8.1 | 45500 | 32600 | 71.65% | 2.3 | 25600 | R-410A
215375354 | 4.33 | No | No | RUUD | HRCU-A-CB (Split System: Heat Pump with Remote Outdoor Unit-Air-Source) | Centrally-Ducted | RD17AZ60AJ3N | D(A,C,E)60D36+TDR | R801V1255A24UH | 52000 | 17.8 | 9.8 | 8.1 | 53500 | 50500 | 94.39% | 1.75 | 49000 | R-410A
215375371 | 4.29 | No | No | RUUD | HRCU-A-CB (Split System: Heat Pump with Remote Outdoor Unit-Air-Source) | Centrally-Ducted | RD17AZ60AJ3N | D(A,C,E)60D36+TDR | R951V0705A21M4S | 51500 | 17.8 | 9.8 | 8.1 | 54000 | 51000 | 94.44% | 1.75 | 49500 | R-410A
216737868 | 1.9 | Yes | Yes | SMART COMFORT | HRCU-A-CB (Split System: Heat Pump with Remote Outdoor Unit-Air-Source) | Centrally-Ducted | D5CUHAH24AAK | ESH5X30M12A* | *96VTN1002120B* | 22800 | 16 | 11 | 8.5 | 21200 | 19000 | 89.62% | 1.96 | 17800 | R-454B
214391640 | 1.87 | Yes | No | RUUD | HRCU-A-CB (Split System: Heat Pump with Remote Outdoor Unit-Air-Source) | Centrally-Ducted | RP15AZ24AJ2N | CP31A34+TDR | R801V0503A14DZ | 22400 | 15.6 | 11.9 | 8.3 | 23000 | 16300 | 70.87% | 2.84 | 15900 | R-410A
214394688 | 4.33 | No | No | RUUD | HRCU-A-CB (Split System: Heat Pump with Remote Outdoor Unit-Air-Source) | Centrally-Ducted | RD17AZ60AJ3N | D(A,C,E)60D44+TDR | R802V1005A21DZ | 52000 | 17.9 | 9.8 | 8.1 | 53500 | 49000 | 91.59% | 1.75 | 50500 | R-410A
214391682 | 1.87 | Yes | No | RUUD | HRCU-A-CB (Split System: Heat Pump with Remote Outdoor Unit-Air-Source) | Centrally-Ducted | RP15AZ24AJ2N | CP31A34+TDR | R951V0603A17M4S | 22400 | 15.6 | 11.9 | 8.3 | 23000 | 16500 | 71.74% | 2.9 | 16000 | R-410A
214391646 | 1.87 | Yes | No | RUUD | HRCU-A-CB (Split System: Heat Pump with Remote Outdoor Unit-Air-Source) | Centrally-Ducted | RP15AZ24AJ2N | CP31A34+TDR | R801V0704A17UHU | 22400 | 15.6 | 11.9 | 8.3 | 23000 | 16300 | 70.87% | 2.88 | 15900 | R-410A
214394704 | 4.33 | No | No | RUUD | HRCU-A-CB (Split System: Heat Pump with Remote Outdoor Unit-Air-Source) | Centrally-Ducted | RD17AZ60AJ3N | D(A,C,E)60D44+TDR | R802V1255A24UHN | 52000 | 17.9 | 9.8 | 8.1 | 53500 | 49000 | 91.59% | 1.75 | 50500 | R-410A
214394740 | 4.33 | No | No | RUUD | HRCU-A-CB (Split System: Heat Pump with Remote Outdoor Unit-Air-Source) | Centrally-Ducted | RD17AZ60AJ3N | D(A,C,E)60D44+TDR | R951V1005A21M4S | 52000 | 17.9 | 9.8 | 8.1 | 54000 | 49500 | 91.67% | 1.75 | 51000 | R-410A
214393843 | 2.77 | Yes | No | RUUD | HRCU-A-CB (Split System: Heat Pump with Remote Outdoor Unit-Air-Source) | Centrally-Ducted | RD17AZ36AJ3N | D(A,C,E)48C44+TDR | R951V0603A17UHU | 33200 | 18 | 10 | 8.1 | 34200 | 29800 | 87.13% | 1.9 | 31600 | R-410A
214393845 | 2.77 | Yes | No | RUUD | HRCU-A-CB (Split System: Heat Pump with Remote Outdoor Unit-Air-Source) | Centrally-Ducted | RD17AZ36AJ3N | D(A,C,E)48D34+TDR | R951V0603A17UHU | 33200 | 18 | 10 | 8.1 | 34200 | 29800 | 87.13% | 1.9 | 31600 | R-410A
214393852 | 2.75 | Yes | No | RUUD | HRCU-A-CB (Split System: Heat Pump with Remote Outdoor Unit-Air-Source) | Centrally-Ducted | RD17AZ36AJ3N | D(A,C,E)36C44+TDR | R951V0703A17M4S | 33000 | 18 | 10 | 8.1 | 34200 | 29600 | 86.55% | 1.9 | 31400 | R-410A
214392828 | 2.77 | Yes | No | RUUD | HRCU-A-CB (Split System: Heat Pump with Remote Outdoor Unit-Air-Source) | Centrally-Ducted | RD17AZ36AJ3N | D(A,C,E)42C44+TDR | R801V0704A17UHU | 33200 | 18 | 10 | 8.1 | 34200 | 29600 | 86.55% | 1.9 | 31400 | R-410A
214392831 | 2.78 | Yes | No | RUUD | HRCU-A-CB (Split System: Heat Pump with Remote Outdoor Unit-Air-Source) | Centrally-Ducted | RD17AZ36AJ3N | D(A,C,E)42D44+TDR | R801V0704A17UHU | 33400 | 18 | 10 | 8.1 | 34200 | 29600 | 86.55% | 1.9 | 31400 | R-410A
216681347 | 2.55 | No | No | SMART COMFORT | HRCU-A-CB (Split System: Heat Pump with Remote Outdoor Unit-Air-Source) | Centrally-Ducted | DLCURAH30ABK | EA*4X43L21A* | *97VTN0802120A* | 30600 | 15.2 | 9 | 9 | 33000 | 26000 | 78.79% | 1.78 | 23200 | R-410A
213350137 | 2.67 | No | Yes | YORK | HRCU-A-CB (Split System: Heat Pump with Remote Outdoor Unit-Air-Source) | Centrally-Ducted | HMH72B341 | D(A,C,E)36B34+TDR | Y81E080C20LMPS1 | 32000 | 18 | 9.9 | 8.5 | 33400 | 28400 | 85.03% | 2.71 | 25800 | R-410A
213350155 | 2.63 | No | No | YORK | HRCU-A-CB (Split System: Heat Pump with Remote Outdoor Unit-Air-Source) | Centrally-Ducted | HMH72B341 | D(A,C,E)36A34+TDR | Y81E100C16SMPS1 | 31600 | 17.9 | 9.3 | 8.5 | 33200 | 28200 | 84.94% | 2.7 | 25600 | R-410A
213350171 | 2.8 | No | No | YORK | HRCU-A-CB (Split System: Heat Pump with Remote Outdoor Unit-Air-Source) | Centrally-Ducted | HMH72B341 | D(A,C,E)36A34+TDR | Y81E120C16SMPS1 | 33600 | 18 | 9.5 | 8.1 | 32600 | 30200 | 92.64% | 2.73 | 26600 | R-410A
213350173 | 2.8 | No | No | YORK | HRCU-A-CB (Split System: Heat Pump with Remote Outdoor Unit-Air-Source) | Centrally-Ducted | HMH72B341 | D(A,C,E)36B34+TDR | Y81E120C16SMPS1 | 33600 | 18 | 9.5 | 8.2 | 32800 | 30000 | 91.46% | 2.76 | 26600 | R-410A
213205424 | 2.4 | No | No | TEMPSTAR | HRCU-A-CB (Split System: Heat Pump with Remote Outdoor Unit-Air-Source) | Centrally-Ducted | DLCURAH30ABK | D(A,C,E)30B34+TDR | *96VTN0802120A* | 28800 | 15.2 | 9 | 8.1 | 33600 | 23800 | 70.83% | 2.67 | 23200 | R-410A
214568075 | 2.63 | Yes | No | RUUD | HRCU-A-CB (Split System: Heat Pump with Remote Outdoor Unit-Air-Source) | Centrally-Ducted | RD17AZ36AJ3N | AE(D,N,U)+CM36B34+TDR |  | 31600 | 17 | 10 | 8.1 | 32400 | 25400 | 78.4% | 3.08 | 23200 | R-410A
215375170 | 2.75 | Yes | No | RUUD | HRCU-A-CB (Split System: Heat Pump with Remote Outdoor Unit-Air-Source) | Centrally-Ducted | RD17AZ36AJ3N | D(A,C,E)36C46+TDR | R921V1005A21M4S | 33000 | 17 | 10 | 8.1 | 34200 | 31400 | 91.81% | 1.9 | 29600 | R-410A
216682102 | 2.52 | No | No | SMART COMFORT | HRCU-A-CB (Split System: Heat Pump with Remote Outdoor Unit-Air-Source) | Centrally-Ducted | DLCURAH30ABK | EA*4X42L24A* | *97VTN1002120A* | 30200 | 15.2 | 9 | 9 | 34000 | 27200 | 80% | 1.75 | 23400 | R-410A
215293533 | 2.45 | No | No | AIRQUEST | HRCU-A-CB (Split System: Heat Pump with Remote Outdoor Unit-Air-Source) | Centrally-Ducted | DLCURAH30ABK | HG7J936 | *92MSN0801716A* | 29400 | 15.2 | 9 | 8.1 | 32400 | 27600 | 85.19% | 1.78 | 22400 | R-410A
215293548 | 2.5 | No | No | AIRQUEST | HRCU-A-CB (Split System: Heat Pump with Remote Outdoor Unit-Air-Source) | Centrally-Ducted | DLCURAH30ABK | HG81936 | *92MSN0801716A* | 30000 | 15.2 | 9 | 8.1 | 32400 | 26800 | 82.72% | 1.82 | 22400 | R-410A
215293566 | 2.5 | No | No | AIRQUEST | HRCU-A-CB (Split System: Heat Pump with Remote Outdoor Unit-Air-Source) | Centrally-Ducted | DLCURAH30ABK | H,GE33936 | *92MSN0802120A* | 30000 | 15.2 | 9 | 8.1 | 32800 | 27600 | 84.15% | 1.78 | 22600 | R-410A
215293580 | 2.52 | No | No | AIRQUEST | HRCU-A-CB (Split System: Heat Pump with Remote Outdoor Unit-Air-Source) | Centrally-Ducted | DLCURAH30ABK | H,GG48936 | *92MSN0802120A* | 30200 | 15.2 | 9 | 8.1 | 32600 | 27000 | 82.82% | 1.8 | 22400 | R-410A
213079480 | 2.95 | Yes | No | SMART COMFORT | HRCU-A-CB (Split System: Heat Pump with Remote Outdoor Unit-Air-Source) | Centrally-Ducted | DLCURAH36ABK | END4X42L17** | *92MSN0601714A* | 35400 | 16 | 10 | 8.1 | 38500 | 35000 | 90.91% | 1.94 | 29400 | R-410A
213080181 | 2.97 | Yes | No | SMART COMFORT | HRCU-A-CB (Split System: Heat Pump with Remote Outdoor Unit-Air-Source) | Centrally-Ducted | DLCURAH36ABK | EA*4X42L24A* | *96MSM0802120A* | 35600 | 16 | 10 | 8.1 | 38500 | 35200 | 91.43% | 1.9 | 29400 | R-410A
213080533 | 2.97 | No | No | SMART COMFORT | HRCU-A-CB (Split System: Heat Pump with Remote Outdoor Unit-Air-Source) | Centrally-Ducted | DLCURAH36ABK | EA*4X37L17A* | *95MSU0401712A* | 35600 | 15.2 | 9.5 | 8.1 | 38500 | 35200 | 91.43% | 1.98 | 29400 | R-410A
213080701 | 2.92 | No | No | SMART COMFORT | HRCU-A-CB (Split System: Heat Pump with Remote Outdoor Unit-Air-Source) | Centrally-Ducted | DLCURAH36ABK | EA*4X42L21A* | *95MSU0601716A* | 35000 | 16 | 9.5 | 8.1 | 38500 | 35000 | 90.91% | 1.86 | 29400 | R-410A
216794267 | 1.65 | Yes | Yes | TRANE | HRCU-A-CB (Split System: Heat Pump with Remote Outdoor Unit-Air-Source) | Centrally-Ducted | 5TWV0X24A1 | D(A,C,E)36C3J+TDR | S8V2B060M4PDB | 19800 | 21.2 | 11.7 | 10 | 22200 | 21800 | 98.2% | 2.99 | 27000 | R-454B
216794487 | 3.5 | Yes | Yes | TRANE | HRCU-A-CB (Split System: Heat Pump with Remote Outdoor Unit-Air-Source) | Centrally-Ducted | 5TWV0X48A1 | D(A,C,E)60B4J+TDR | S8V2B060M4PDB | 42000 | 19.2 | 11.7 | 9.5 | 46500 | 42500 | 91.4% | 2.81 | 51000 | R-454B
216681838 | 2.97 | No | No | SMART COMFORT | HRCU-A-CB (Split System: Heat Pump with Remote Outdoor Unit-Air-Source) | Centrally-Ducted | DLCURAH36ABK | EHD4X36AAL | *97VTN1002120A* | 35600 | 15.5 | 9.8 | 8.5 | 38500 | 34600 | 89.87% | 1.78 | 29200 | R-410A
216682583 | 3.05 | Yes | Yes | SMART COMFORT | HRCU-A-CB (Split System: Heat Pump with Remote Outdoor Unit-Air-Source) | Centrally-Ducted | DLCURAH36ABK | EA*4X43L21A* | *97VTN1002122A* | 36600 | 16.5 | 10 | 9 | 38500 | 34400 | 89.35% | 1.96 | 29000 | R-410A
212975307 | 1.95 | Yes | Yes | SMART COMFORT | HRCU-A-CB (Split System: Heat Pump with Remote Outdoor Unit-Air-Source) | Centrally-Ducted | DLCURAH24ABK | EA*4X36L21A* | *96VTN0401712B* | 23400 | 16.5 | 10 | 8.5 | 26200 | 24200 | 92.37% | 2 | 19100 | R-410A
212976093 | 1.95 | Yes | Yes | SMART COMFORT | HRCU-A-CB (Split System: Heat Pump with Remote Outdoor Unit-Air-Source) | Centrally-Ducted | DLCURAH24ABK | EN(A,D)4X24L17** | *96VTN0801716B* | 23400 | 16.5 | 10 | 8.5 | 27000 | 24800 | 91.85% | 2.04 | 19500 | R-410A
214093114 | 2.63 | No | No | LUXAIRE | HRCU-A-CB (Split System: Heat Pump with Remote Outdoor Unit-Air-Source) | Centrally-Ducted | HMH72B341 | D(A,C,E)36A36+TDR | TMLV100C16MP12 | 31600 | 17.5 | 9.8 | 8.4 | 32400 | 44000 | 135.8% | 3.14 | 25400 | R-410A
214093155 | 2.67 | No | No | LUXAIRE | HRCU-A-CB (Split System: Heat Pump with Remote Outdoor Unit-Air-Source) | Centrally-Ducted | HMH72B341 | D(A,C,E)48B36+TDR | TPLC120C20MP13 | 32000 | 16.5 | 8.9 | 8.5 | 32400 | 44000 | 135.8% | 3.14 | 25200 | R-410A
214392637 | 1.73 | No | No | RUUD | HRCU-A-CB (Split System: Heat Pump with Remote Outdoor Unit-Air-Source) | Centrally-Ducted | RD17AZ24AJ3N | D(A,C,E)30D24+TDR | U802VA075317M | 20800 | 18.8 | 9.7 | 8.1 | 22600 | 16800 | 74.34% | 2.1 | 18800 | R-410A
214392135 | 1.8 | Yes | No | RUUD | HRCU-A-CB (Split System: Heat Pump with Remote Outdoor Unit-Air-Source) | Centrally-Ducted | RD17AZ24AJ3N | D(A,C,E)24C34+TDR | R801V0503A14UH | 21600 | 18 | 10 | 8.1 | 22600 | 16900 | 74.78% | 2 | 19000 | R-410A
214392168 | 1.7 | No | No | RUUD | HRCU-A-CB (Split System: Heat Pump with Remote Outdoor Unit-Air-Source) | Centrally-Ducted | RD17AZ24AJ3N | D(A,C,E)24D24+TDR | R801V0504A17UHS | 20400 | 17.7 | 9 | 8.1 | 22600 | 16900 | 74.78% | 2 | 19000 | R-410A
216682078 | 2.55 | No | No | SMART COMFORT | HRCU-A-CB (Split System: Heat Pump with Remote Outdoor Unit-Air-Source) | Centrally-Ducted | DLCURAH30ABK | EA*4X37L21A* | *97VTN1002120A* | 30600 | 15.2 | 9 | 9 | 33200 | 26000 | 78.31% | 1.8 | 23200 | R-410A
216682813 | 2.5 | No | No | SMART COMFORT | HRCU-A-CB (Split System: Heat Pump with Remote Outdoor Unit-Air-Source) | Centrally-Ducted | DLCURAH30ABK | EA*4X42L24A* | *97VTN1002122A* | 30000 | 15.2 | 9 | 8.5 | 34000 | 27200 | 80% | 1.75 | 23400 | R-410A
216794501 | 3.5 | Yes | Yes | TRANE | HRCU-A-CB (Split System: Heat Pump with Remote Outdoor Unit-Air-Source) | Centrally-Ducted | 5TWV0X48A1 | D(A,C,E)60B4J+TDR | S8V2C080M5PCB | 42000 | 20 | 11.7 | 9.5 | 47000 | 42500 | 90.43% | 2.77 | 50500 | R-454B
214392184 | 1.68 | No | No | RUUD | HRCU-A-CB (Split System: Heat Pump with Remote Outdoor Unit-Air-Source) | Centrally-Ducted | RD17AZ24AJ3N | D(A,C,E)24D24+TDR | R801V0504A17UHU | 20200 | 17.7 | 9 | 8.1 | 22400 | 17000 | 75.89% | 2 | 19000 | R-410A
214392187 | 1.78 | Yes | No | RUUD | HRCU-A-CB (Split System: Heat Pump with Remote Outdoor Unit-Air-Source) | Centrally-Ducted | RD17AZ24AJ3N | D(A,C,E)30B34+TDR | R801V0504A17UHU | 21400 | 18 | 10 | 8.1 | 22400 | 17000 | 75.89% | 2 | 19000 | R-410A
214392220 | 1.7 | No | No | RUUD | HRCU-A-CB (Split System: Heat Pump with Remote Outdoor Unit-Air-Source) | Centrally-Ducted | RD17AZ24AJ3N | D(A,C,E)30C24+TDR | R801V0754A17DZ | 20400 | 18.6 | 9 | 8.1 | 22600 | 16800 | 74.34% | 2.1 | 18900 | R-410A
214392253 | 1.73 | No | No | RUUD | HRCU-A-CB (Split System: Heat Pump with Remote Outdoor Unit-Air-Source) | Centrally-Ducted | RD17AZ24AJ3N | D(A,C,E)30D24+TDR | R801V0754A17UHS | 20800 | 18.8 | 9.7 | 8.1 | 22600 | 16800 | 74.34% | 2.1 | 18900 | R-410A
214392369 | 1.73 | No | No | RUUD | HRCU-A-CB (Split System: Heat Pump with Remote Outdoor Unit-Air-Source) | Centrally-Ducted | RD17AZ24AJ3N | D(A,C,E)36C24+TDR | R802V0754A17DZ | 20800 | 18.8 | 9.7 | 8.1 | 22600 | 16800 | 74.34% | 2.1 | 18900 | R-410A
214392386 | 1.75 | No | No | RUUD | HRCU-A-CB (Split System: Heat Pump with Remote Outdoor Unit-Air-Source) | Centrally-Ducted | RD17AZ24AJ3N | D(A,C,E)36D24+TDR | R802V0754A17UHN | 21000 | 18.9 | 9.8 | 8.1 | 22600 | 16800 | 74.34% | 2.1 | 18900 | R-410A
214392418 | 1.75 | No | No | RUUD | HRCU-A-CB (Split System: Heat Pump with Remote Outdoor Unit-Air-Source) | Centrally-Ducted | RD17AZ24AJ3N | D(A,C,E)36D24+TDR | R802V1004A17UHN | 21000 | 18.9 | 9.8 | 8.1 | 22600 | 16800 | 74.34% | 2.1 | 18900 | R-410A
214392621 | 1.73 | No | No | RUUD | HRCU-A-CB (Split System: Heat Pump with Remote Outdoor Unit-Air-Source) | Centrally-Ducted | RD17AZ24AJ3N | D(A,C,E)30D24+TDR | U802VA050317M | 20800 | 18.8 | 9.7 | 8.1 | 22600 | 16900 | 74.78% | 2 | 19000 | R-410A
214393762 | 2.75 | Yes | No | RUUD | HRCU-A-CB (Split System: Heat Pump with Remote Outdoor Unit-Air-Source) | Centrally-Ducted | RD17AZ36AJ3N | D(A,C,E)36C44+TDR | R951V0403A17UHU | 33000 | 18 | 10 | 8.1 | 34200 | 29800 | 87.13% | 1.9 | 31600 | R-410A
214393812 | 2.73 | Yes | No | RUUD | HRCU-A-CB (Split System: Heat Pump with Remote Outdoor Unit-Air-Source) | Centrally-Ducted | RD17AZ36AJ3N | D(A,C,E)48C34+TDR | R951V0603A17M4S | 32800 | 18 | 10 | 8.1 | 34200 | 29800 | 87.13% | 1.9 | 31600 | R-410A
214393844 | 2.57 | No | No | RUUD | HRCU-A-CB (Split System: Heat Pump with Remote Outdoor Unit-Air-Source) | Centrally-Ducted | RD17AZ36AJ3N | D(A,C,E)48D24+TDR | R951V0603A17UHU | 30800 | 17.6 | 9.6 | 8.1 | 34200 | 29800 | 87.13% | 1.9 | 31600 | R-410A
216794270 | 1.63 | Yes | Yes | TRANE | HRCU-A-CB (Split System: Heat Pump with Remote Outdoor Unit-Air-Source) | Centrally-Ducted | 5TWV0X24A1 | D(A,C,E)30A4J+TDR | S8V2B080M4PCB | 19600 | 21.6 | 11.2 | 10 | 22200 | 21600 | 97.3% | 2.92 | 26600 | R-454B
216794552 | 3.46 | Yes | Yes | TRANE | HRCU-A-CB (Split System: Heat Pump with Remote Outdoor Unit-Air-Source) | Centrally-Ducted | 5TWV0X48A1 | D(A,C,E)60C3J+TDR | S9V2C100D4VSB+LRP | 41500 | 20 | 11.7 | 9 | 45500 | 41500 | 91.21% | 2.63 | 49500 | R-454B
216056615 | 2.57 | Yes | Yes | YORK | HRCU-A-CB (Split System: Heat Pump with Remote Outdoor Unit-Air-Source) | Centrally-Ducted | HH836E2S11 | D(A,C,E)36A4K+TDR | TM9Y100C16MP11 | 30800 | 18 | 10.5 | 8.5 | 31000 | 25200 | 81.29% | 2 | 27400 | R-454B
214093017 | 2.73 | Yes | No | LUXAIRE | HRCU-A-CB (Split System: Heat Pump with Remote Outdoor Unit-Air-Source) | Centrally-Ducted | HMH72B341 | D(A,C,E)48B36+TDR | TM8Y080B12MP11 | 32800 | 18 | 10 | 8.1 | 32400 | 44000 | 135.8% | 3.11 | 25200 | R-410A
214093034 | 2.68 | No | No | LUXAIRE | HRCU-A-CB (Split System: Heat Pump with Remote Outdoor Unit-Air-Source) | Centrally-Ducted | HMH72B341 | D(A,C,E)42A46+TDR | TM9E060A10MP12 | 32200 | 17.5 | 9.4 | 8.1 | 32400 | 44000 | 135.8% | 3.04 | 25400 | R-410A
214093098 | 2.72 | No | No | LUXAIRE | HRCU-A-CB (Split System: Heat Pump with Remote Outdoor Unit-Air-Source) | Centrally-Ducted | HMH72B341 | D(A,C,E)48B36+TDR | TMLE080B12MP11 | 32600 | 18 | 9.5 | 8.1 | 32400 | 45000 | 138.9% | 3.09 | 25800 | R-410A
214393248 | 2.77 | Yes | No | RUUD | HRCU-A-CB (Split System: Heat Pump with Remote Outdoor Unit-Air-Source) | Centrally-Ducted | RD17AZ36AJ3N | D(A,C,E)42C44+TDR | R802V0754A17DZ | 33200 | 18 | 10 | 8.1 | 34200 | 29600 | 86.55% | 1.9 | 31400 | R-410A
214393580 | 2.73 | Yes | No | RUUD | HRCU-A-CB (Split System: Heat Pump with Remote Outdoor Unit-Air-Source) | Centrally-Ducted | RD17AZ36AJ3N | D(A,C,E)42D34+TDR | R921V0403A17M4S | 32800 | 18 | 10 | 8.1 | 34200 | 29600 | 86.55% | 1.9 | 31400 | R-410A
214393683 | 2.77 | Yes | No | RUUD | HRCU-A-CB (Split System: Heat Pump with Remote Outdoor Unit-Air-Source) | Centrally-Ducted | RD17AZ36AJ3N | D(A,C,E)36D44+TDR | R921V0855A21M4S | 33200 | 18 | 10 | 8.1 | 34200 | 29600 | 86.55% | 1.9 | 31400 | R-410A
214394381 | 2.78 | Yes | No | RUUD | HRCU-A-CB (Split System: Heat Pump with Remote Outdoor Unit-Air-Source) | Centrally-Ducted | RD17AZ36AJ3N | D(A,C,E)42D44+TDR | U97MV0603A17DHS | 33400 | 18 | 10 | 8.1 | 34200 | 29600 | 86.55% | 1.9 | 31400 | R-410A
214394388 | 2.73 | Yes | No | RUUD | HRCU-A-CB (Split System: Heat Pump with Remote Outdoor Unit-Air-Source) | Centrally-Ducted | RD17AZ36AJ3N | D(A,C,E)48C34+TDR | U97MV0603A17DHS | 32800 | 18 | 10 | 8.1 | 34200 | 29600 | 86.55% | 1.9 | 31400 | R-410A
214394540 | 2.57 | No | No | RUUD | HRCU-A-CB (Split System: Heat Pump with Remote Outdoor Unit-Air-Source) | Centrally-Ducted | RD17AZ36AJ3N | D(A,C,E)48D24+TDR | U98MV0603A17UPS | 30800 | 17.6 | 9.6 | 8.1 | 34200 | 29800 | 87.13% | 1.9 | 31600 | R-410A
214392768 | 2.77 | Yes | No | RUUD | HRCU-A-CB (Split System: Heat Pump with Remote Outdoor Unit-Air-Source) | Centrally-Ducted | RD17AZ36AJ3N | D(A,C,E)42C44+TDR | R801V0504A17UHS | 33200 | 18 | 10 | 8.1 | 34200 | 29800 | 87.13% | 1.9 | 31400 | R-410A
213076796 | 3.02 | Yes | Yes | SMART COMFORT | HRCU-A-CB (Split System: Heat Pump with Remote Outdoor Unit-Air-Source) | Centrally-Ducted | DLCURAH36ABK | EA*4X48L21A* | *80VTL1102122B* | 36200 | 16 | 10 | 8.5 | 38000 | 34800 | 91.58% | 2.04 | 29000 | R-410A
213077133 | 2.97 | Yes | No | SMART COMFORT | HRCU-A-CB (Split System: Heat Pump with Remote Outdoor Unit-Air-Source) | Centrally-Ducted | DLCURAH36ABK | EN(A,D)4X48L24** | *96VSN0802120B* | 35600 | 16.5 | 10 | 8.1 | 38500 | 34800 | 90.39% | 1.98 | 29200 | R-410A
213077183 | 3.02 | Yes | Yes | SMART COMFORT | HRCU-A-CB (Split System: Heat Pump with Remote Outdoor Unit-Air-Source) | Centrally-Ducted | DLCURAH36ABK | EA*4X43L21A* | *96VSN1002120B* | 36200 | 16 | 10 | 8.5 | 38000 | 34800 | 91.58% | 2.04 | 29000 | R-410A
213077233 | 3 | Yes | No | SMART COMFORT | HRCU-A-CB (Split System: Heat Pump with Remote Outdoor Unit-Air-Source) | Centrally-Ducted | DLCURAH36ABK | EN(A,D)4X48L24** | *96VSN1002120B* | 36000 | 16.5 | 10 | 8.1 | 38500 | 35000 | 90.91% | 2 | 29200 | R-410A
214392619 | 1.8 | Yes | No | RUUD | HRCU-A-CB (Split System: Heat Pump with Remote Outdoor Unit-Air-Source) | Centrally-Ducted | RD17AZ24AJ3N | D(A,C,E)30B34+TDR | U802VA050317M | 21600 | 19 | 10 | 8.1 | 22600 | 16900 | 74.78% | 2 | 19000 | R-410A
214392636 | 1.7 | No | No | RUUD | HRCU-A-CB (Split System: Heat Pump with Remote Outdoor Unit-Air-Source) | Centrally-Ducted | RD17AZ24AJ3N | D(A,C,E)30C24+TDR | U802VA075317M | 20400 | 18.6 | 9 | 8.1 | 22600 | 16800 | 74.34% | 2.1 | 18800 | R-410A
214092980 | 2.7 | No | No | LUXAIRE | HRCU-A-CB (Split System: Heat Pump with Remote Outdoor Unit-Air-Source) | Centrally-Ducted | HMH72B341 | D(A,C,E)42A46+TDR | TM8E080B12MP11 | 32400 | 18 | 9.5 | 8.1 | 32400 | 45000 | 138.9% | 3.09 | 25800 | R-410A
214092985 | 2.63 | No | No | LUXAIRE | HRCU-A-CB (Split System: Heat Pump with Remote Outdoor Unit-Air-Source) | Centrally-Ducted | HMH72B341 | D(A,C,E)36A36+TDR | TM8E100B12MP11 | 31600 | 17.9 | 9.8 | 8.1 | 32400 | 44000 | 135.8% | 3.06 | 25400 | R-410A
214092987 | 2.73 | Yes | No | LUXAIRE | HRCU-A-CB (Split System: Heat Pump with Remote Outdoor Unit-Air-Source) | Centrally-Ducted | HMH72B341 | D(A,C,E)48B36+TDR | TM8E100B12MP11 | 32800 | 18 | 10 | 8.1 | 32400 | 44000 | 135.8% | 3.09 | 25400 | R-410A
214093012 | 2.63 | No | No | LUXAIRE | HRCU-A-CB (Split System: Heat Pump with Remote Outdoor Unit-Air-Source) | Centrally-Ducted | HMH72B341 | D(A,C,E)36A36+TDR | TM8Y060A12MP11 | 31600 | 17.9 | 9.8 | 8.1 | 32400 | 44000 | 135.8% | 3.06 | 25200 | R-410A
214093096 | 2.63 | No | No | LUXAIRE | HRCU-A-CB (Split System: Heat Pump with Remote Outdoor Unit-Air-Source) | Centrally-Ducted | HMH72B341 | D(A,C,E)36A36+TDR | TMLE080B12MP11 | 31600 | 17.9 | 9.3 | 8.1 | 32400 | 45000 | 138.9% | 3.09 | 25800 | R-410A
214092955 | 2.73 | No | No | LUXAIRE | HRCU-A-CB (Split System: Heat Pump with Remote Outdoor Unit-Air-Source) | Centrally-Ducted | HMH72B341 | D(A,C,E)36A36+TDR | TL8E060A12UH11 | 32800 | 18 | 9.5 | 8.1 | 32400 | 45000 | 138.9% | 3.01 | 26000 | R-410A
214092960 | 2.72 | Yes | No | LUXAIRE | HRCU-A-CB (Split System: Heat Pump with Remote Outdoor Unit-Air-Source) | Centrally-Ducted | HMH72B341 | D(A,C,E)48B36+TDR | TL8E080C16UH11 | 32600 | 17.5 | 10 | 8.1 | 32400 | 44500 | 137.3% | 3.15 | 25600 | R-410A
214093003 | 2.63 | No | No | LUXAIRE | HRCU-A-CB (Split System: Heat Pump with Remote Outdoor Unit-Air-Source) | Centrally-Ducted | HMH72B341 | D(A,C,E)36A36+TDR | TM8V100C16MP12 | 31600 | 17.5 | 9.8 | 8.4 | 32400 | 44000 | 135.8% | 3.14 | 25400 | R-410A
214393211 | 2.77 | Yes | No | RUUD | HRCU-A-CB (Split System: Heat Pump with Remote Outdoor Unit-Air-Source) | Centrally-Ducted | RD17AZ36AJ3N | D(A,C,E)36D44+TDR | R802V0504A17UHS | 33200 | 18 | 10 | 8.1 | 34200 | 29800 | 87.13% | 1.9 | 31400 | R-410A
214393259 | 2.77 | Yes | No | RUUD | HRCU-A-CB (Split System: Heat Pump with Remote Outdoor Unit-Air-Source) | Centrally-Ducted | RD17AZ36AJ3N | D(A,C,E)48C44+TDR | R802V0754A17DZ | 33200 | 18 | 10 | 8.1 | 34200 | 29600 | 86.55% | 1.9 | 31400 | R-410A
214393611 | 2.78 | Yes | No | RUUD | HRCU-A-CB (Split System: Heat Pump with Remote Outdoor Unit-Air-Source) | Centrally-Ducted | RD17AZ36AJ3N | D(A,C,E)42D44+TDR | R921V0603A17M4S | 33400 | 18 | 10 | 8.1 | 34200 | 29800 | 87.13% | 1.9 | 31600 | R-410A
214393652 | 2.82 | Yes | No | RUUD | HRCU-A-CB (Split System: Heat Pump with Remote Outdoor Unit-Air-Source) | Centrally-Ducted | RD17AZ36AJ3N | D(A,C,E)48D44+TDR | R921V0703A17M4S | 33800 | 18 | 10 | 8.1 | 34200 | 29600 | 86.55% | 1.9 | 31400 | R-410A
214392455 | 1.8 | Yes | No | RUUD | HRCU-A-CB (Split System: Heat Pump with Remote Outdoor Unit-Air-Source) | Centrally-Ducted | RD17AZ24AJ3N | D(A,C,E)24C34+TDR | R921V0603A17M4S | 21600 | 18 | 10 | 8.1 | 22600 | 17000 | 75.22% | 2 | 19000 | R-410A
214392471 | 1.8 | Yes | No | RUUD | HRCU-A-CB (Split System: Heat Pump with Remote Outdoor Unit-Air-Source) | Centrally-Ducted | RD17AZ24AJ3N | D(A,C,E)24C34+TDR | R921V0703A17M4S | 21600 | 18 | 10 | 8.1 | 22600 | 16900 | 74.78% | 2 | 19000 | R-410A
214392487 | 1.8 | Yes | No | RUUD | HRCU-A-CB (Split System: Heat Pump with Remote Outdoor Unit-Air-Source) | Centrally-Ducted | RD17AZ24AJ3N | D(A,C,E)24C34+TDR | R951V0403A17M4S | 21600 | 18 | 10 | 8.1 | 22600 | 16900 | 74.78% | 2 | 19000 | R-410A
214392603 | 1.8 | Yes | No | RUUD | HRCU-A-CB (Split System: Heat Pump with Remote Outdoor Unit-Air-Source) | Centrally-Ducted | RD17AZ24AJ3N | D(A,C,E)30B34+TDR | R962V0703A17M4S | 21600 | 18 | 10 | 8.1 | 22600 | 16900 | 74.78% | 2 | 19000 | R-410A
214392705 | 1.73 | No | No | RUUD | HRCU-A-CB (Split System: Heat Pump with Remote Outdoor Unit-Air-Source) | Centrally-Ducted | RD17AZ24AJ3N | D(A,C,E)36C24+TDR | U98MV0603A17UPS | 20800 | 18.8 | 9.7 | 8.1 | 22600 | 16900 | 74.78% | 2 | 19000 | R-410A
214392722 | 1.75 | No | No | RUUD | HRCU-A-CB (Split System: Heat Pump with Remote Outdoor Unit-Air-Source) | Centrally-Ducted | RD17AZ24AJ3N | D(A,C,E)36D24+TDR | U98MV0703A17UPS | 21000 | 18.9 | 9.8 | 8.1 | 22600 | 16900 | 74.78% | 2 | 19000 | R-410A
214092932 | 2.7 | No | No | LUXAIRE | HRCU-A-CB (Split System: Heat Pump with Remote Outdoor Unit-Air-Source) | Centrally-Ducted | HMH72B341 | D(A,C,E)42A46+TDR | LP9C100C20MP13 | 32400 | 17.5 | 9.5 | 8.1 | 32400 | 45000 | 138.9% | 3.16 | 26000 | R-410A
214437580 | 2.73 | Yes | Yes | YORK | HRCU-A-CB (Split System: Heat Pump with Remote Outdoor Unit-Air-Source) | Centrally-Ducted | HMH72B341 | D(A,C,E)42D34+TDR | TM9Y100C16MP11 | 32800 | 18 | 10 | 8.5 | 34000 | 28400 | 83.53% | 2.74 | 26000 | R-410A
214092963 | 2.72 | Yes | Yes | LUXAIRE | HRCU-A-CB (Split System: Heat Pump with Remote Outdoor Unit-Air-Source) | Centrally-Ducted | HMH72B341 | D(A,C,E)48B36+TDR | TL8E100C20UH11 | 32600 | 17.5 | 10 | 8.5 | 32400 | 44000 | 135.8% | 3.16 | 25400 | R-410A
214092995 | 2.73 | No | No | LUXAIRE | HRCU-A-CB (Split System: Heat Pump with Remote Outdoor Unit-Air-Source) | Centrally-Ducted | HMH72B341 | D(A,C,E)42A46+TDR | TM8V060A12MP12 | 32800 | 17.5 | 9.5 | 8.1 | 32400 | 45000 | 138.9% | 3.09 | 26000 | R-410A
214093070 | 2.67 | No | No | LUXAIRE | HRCU-A-CB (Split System: Heat Pump with Remote Outdoor Unit-Air-Source) | Centrally-Ducted | HMH72B341 | D(A,C,E)42A46+TDR | TM9V120D20MP12 | 32000 | 17 | 9.4 | 8.5 | 32400 | 44000 | 135.8% | 3.19 | 25400 | R-410A
214092933 | 2.72 | No | No | LUXAIRE | HRCU-A-CB (Split System: Heat Pump with Remote Outdoor Unit-Air-Source) | Centrally-Ducted | HMH72B341 | D(A,C,E)48B36+TDR | LP9C100C20MP13 | 32600 | 17.5 | 9.5 | 8.1 | 32400 | 45000 | 138.9% | 3.16 | 26000 | R-410A
214092984 | 2.75 | Yes | No | LUXAIRE | HRCU-A-CB (Split System: Heat Pump with Remote Outdoor Unit-Air-Source) | Centrally-Ducted | HMH72B341 | D(A,C,E)48B36+TDR | TM8E080C16MP11 | 33000 | 18 | 10 | 8.2 | 32400 | 45000 | 138.9% | 3.11 | 25800 | R-410A
214093050 | 2.72 | Yes | No | LUXAIRE | HRCU-A-CB (Split System: Heat Pump with Remote Outdoor Unit-Air-Source) | Centrally-Ducted | HMH72B341 | D(A,C,E)48B36+TDR | TM9E100C20MP12 | 32600 | 15.5 | 10 | 8.1 | 32400 | 43500 | 134.3% | 3.1 | 25000 | R-410A
214093083 | 2.73 | Yes | No | LUXAIRE | HRCU-A-CB (Split System: Heat Pump with Remote Outdoor Unit-Air-Source) | Centrally-Ducted | HMH72B341 | D(A,C,E)48B36+TDR | TM9Y100C16MP11 | 32800 | 18 | 10 | 8.1 | 32400 | 45000 | 138.9% | 3.09 | 25800 | R-410A
214093084 | 2.63 | No | No | LUXAIRE | HRCU-A-CB (Split System: Heat Pump with Remote Outdoor Unit-Air-Source) | Centrally-Ducted | HMH72B341 | D(A,C,E)36A36+TDR | TM9Y100C20MP11 | 31600 | 15.4 | 9.3 | 8.1 | 32400 | 44000 | 135.8% | 3.04 | 25400 | R-410A
214093151 | 2.65 | No | No | LUXAIRE | HRCU-A-CB (Split System: Heat Pump with Remote Outdoor Unit-Air-Source) | Centrally-Ducted | HMH72B341 | D(A,C,E)42A46+TDR | TPLC100C20MP13 | 31800 | 16.5 | 8.9 | 8.5 | 32400 | 44000 | 135.8% | 3.14 | 25200 | R-410A
214093019 | 2.7 | Yes | Yes | LUXAIRE | HRCU-A-CB (Split System: Heat Pump with Remote Outdoor Unit-Air-Source) | Centrally-Ducted | HMH72B341 | D(A,C,E)42A46+TDR | TM8Y080C16MP11 | 32400 | 18.5 | 10 | 8.5 | 32400 | 44000 | 135.8% | 3.14 | 25400 | R-410A
214093021 | 2.63 | No | No | LUXAIRE | HRCU-A-CB (Split System: Heat Pump with Remote Outdoor Unit-Air-Source) | Centrally-Ducted | HMH72B341 | D(A,C,E)36A36+TDR | TM8Y100C16MP11 | 31600 | 18.4 | 9.8 | 8.4 | 32400 | 44000 | 135.8% | 3.14 | 25400 | R-410A
214093030 | 2.68 | No | No | LUXAIRE | HRCU-A-CB (Split System: Heat Pump with Remote Outdoor Unit-Air-Source) | Centrally-Ducted | HMH72B341 | D(A,C,E)36A36+TDR | TM9E040A10MP12 | 32200 | 17 | 9 | 8.1 | 32400 | 44500 | 137.3% | 2.93 | 25600 | R-410A
214093060 | 2.63 | No | No | LUXAIRE | HRCU-A-CB (Split System: Heat Pump with Remote Outdoor Unit-Air-Source) | Centrally-Ducted | HMH72B341 | D(A,C,E)36A36+TDR | TM9V080C16MP12 | 31600 | 17.5 | 9.8 | 8.1 | 32400 | 44000 | 135.8% | 3.09 | 25400 | R-410A
214092287 | 2.63 | No | No | LUXAIRE | HRCU-A-CB (Split System: Heat Pump with Remote Outdoor Unit-Air-Source) | Centrally-Ducted | HMH72B341 | D(A,C,E)36A34+TDR | TM8E080B12MP11 | 31600 | 17.9 | 9.3 | 8.1 | 32400 | 45000 | 138.9% | 3.09 | 25800 | R-410A
214092294 | 2.72 | Yes | No | LUXAIRE | HRCU-A-CB (Split System: Heat Pump with Remote Outdoor Unit-Air-Source) | Centrally-Ducted | HMH72B341 | D(A,C,E)42A44+TDR | TM8E100B12MP11 | 32600 | 18 | 10 | 8.1 | 32400 | 44000 | 135.8% | 3.09 | 25400 | R-410A
214092944 | 2.7 | Yes | Yes | LUXAIRE | HRCU-A-CB (Split System: Heat Pump with Remote Outdoor Unit-Air-Source) | Centrally-Ducted | HMH72B341 | D(A,C,E)42A46+TDR | LPLC080C16MP13 | 32400 | 17.5 | 10 | 8.5 | 32400 | 44000 | 135.8% | 3.14 | 25400 | R-410A
214092326 | 2.63 | No | No | LUXAIRE | HRCU-A-CB (Split System: Heat Pump with Remote Outdoor Unit-Air-Source) | Centrally-Ducted | HMH72B341 | D(A,C,E)36A34+TDR | TM8Y080C16MP11 | 31600 | 18.4 | 9.8 | 8.4 | 32400 | 44000 | 135.8% | 3.14 | 25400 | R-410A
215293583 | 2.48 | No | No | AIRQUEST | HRCU-A-CB (Split System: Heat Pump with Remote Outdoor Unit-Air-Source) | Centrally-Ducted | DLCURAH30ABK | H,GE7J936 | *92MSN0802120A* | 29800 | 15.2 | 9 | 8.1 | 32800 | 27600 | 84.15% | 1.78 | 22600 | R-410A
215293600 | 2.43 | No | No | AIRQUEST | HRCU-A-CB (Split System: Heat Pump with Remote Outdoor Unit-Air-Source) | Centrally-Ducted | DLCURAH30ABK | H,GG24936 | *92MSN1002120A* | 29200 | 15.2 | 8.5 | 8.1 | 32800 | 27600 | 84.15% | 1.78 | 22600 | R-410A
215293614 | 2.5 | No | No | AIRQUEST | HRCU-A-CB (Split System: Heat Pump with Remote Outdoor Unit-Air-Source) | Centrally-Ducted | DLCURAH30ABK | H,GE33936 | *92MSN1002120A* | 30000 | 15.2 | 9 | 8.1 | 32800 | 27600 | 84.15% | 1.78 | 22600 | R-410A
215293665 | 2.5 | No | No | AIRQUEST | HRCU-A-CB (Split System: Heat Pump with Remote Outdoor Unit-Air-Source) | Centrally-Ducted | DLCURAH30ABK | H,GG34936 | *92MSN1202420A* | 30000 | 15.2 | 9 | 8.1 | 32600 | 27200 | 83.44% | 1.8 | 22400 | R-410A
215293666 | 2.5 | No | No | AIRQUEST | HRCU-A-CB (Split System: Heat Pump with Remote Outdoor Unit-Air-Source) | Centrally-Ducted | DLCURAH30ABK | HG34936 | *92MSN1202420A* | 30000 | 15.2 | 9 | 8.1 | 32600 | 27200 | 83.44% | 1.8 | 22400 | R-410A
215293884 | 2.47 | No | No | AIRQUEST | HRCU-A-CB (Split System: Heat Pump with Remote Outdoor Unit-Air-Source) | Centrally-Ducted | DLCURAH30ABK | HE34936 | *96MSN0802120A* | 29600 | 15.2 | 9 | 8.1 | 32600 | 27200 | 83.44% | 1.8 | 22400 | R-410A
216779069 | 1.98 | Yes | Yes | BRYANT HEATING AND COOLING SYSTEMS | HRCU-A-CB (Split System: Heat Pump with Remote Outdoor Unit-Air-Source) | Centrally-Ducted | 288BNV025*0**C* | H,PG1K*36+TXV | 987MB66120C24*** | 23800 | 16 | 11 | 8.1 | 19800 | 16300 | 82.32% | 1.96 | 19800 | R-410A
214092383 | 2.63 | No | No | LUXAIRE | HRCU-A-CB (Split System: Heat Pump with Remote Outdoor Unit-Air-Source) | Centrally-Ducted | HMH72B341 | D(A,C,E)36A34+TDR | TM9Y080B12MP11 | 31600 | 17.5 | 9.3 | 8.4 | 32400 | 44000 | 135.8% | 3.06 | 25200 | R-410A
214092951 | 2.67 | No | No | LUXAIRE | HRCU-A-CB (Split System: Heat Pump with Remote Outdoor Unit-Air-Source) | Centrally-Ducted | HMH72B341 | D(A,C,E)48B36+TDR | LPLC100C20MP13 | 32000 | 16.5 | 8.9 | 8.5 | 32400 | 44000 | 135.8% | 3.14 | 25200 | R-410A
214092964 | 2.62 | No | No | LUXAIRE | HRCU-A-CB (Split System: Heat Pump with Remote Outdoor Unit-Air-Source) | Centrally-Ducted | HMH72B341 | D(A,C,E)36A36+TDR | TL9E060B12UH11 | 31400 | 17.9 | 9.3 | 8.1 | 32400 | 44500 | 137.3% | 3.03 | 25600 | R-410A
214092967 | 2.63 | No | No | LUXAIRE | HRCU-A-CB (Split System: Heat Pump with Remote Outdoor Unit-Air-Source) | Centrally-Ducted | HMH72B341 | D(A,C,E)36A36+TDR | TL9E080C16UH11 | 31600 | 17.5 | 9.3 | 8.1 | 32400 | 44500 | 137.3% | 3.12 | 25600 | R-410A
214093018 | 2.63 | No | No | LUXAIRE | HRCU-A-CB (Split System: Heat Pump with Remote Outdoor Unit-Air-Source) | Centrally-Ducted | HMH72B341 | D(A,C,E)36A36+TDR | TM8Y080C16MP11 | 31600 | 18.4 | 9.8 | 8.4 | 32400 | 44000 | 135.8% | 3.14 | 25400 | R-410A
214093032 | 2.68 | No | No | LUXAIRE | HRCU-A-CB (Split System: Heat Pump with Remote Outdoor Unit-Air-Source) | Centrally-Ducted | HMH72B341 | D(A,C,E)48B36+TDR | TM9E040A10MP12 | 32200 | 17 | 9.5 | 8.1 | 32400 | 44500 | 137.3% | 2.95 | 25600 | R-410A
214093049 | 2.7 | Yes | No | LUXAIRE | HRCU-A-CB (Split System: Heat Pump with Remote Outdoor Unit-Air-Source) | Centrally-Ducted | HMH72B341 | D(A,C,E)42A46+TDR | TM9E100C20MP12 | 32400 | 15.5 | 10 | 8.1 | 32400 | 43500 | 134.3% | 3.1 | 25000 | R-410A
214093066 | 2.63 | No | No | LUXAIRE | HRCU-A-CB (Split System: Heat Pump with Remote Outdoor Unit-Air-Source) | Centrally-Ducted | HMH72B341 | D(A,C,E)36A36+TDR | TM9V100C20MP12 | 31600 | 17.5 | 9.3 | 8.1 | 32400 | 45000 | 138.9% | 3.18 | 25800 | R-410A
214093067 | 2.7 | No | No | LUXAIRE | HRCU-A-CB (Split System: Heat Pump with Remote Outdoor Unit-Air-Source) | Centrally-Ducted | HMH72B341 | D(A,C,E)42A46+TDR | TM9V100C20MP12 | 32400 | 17.5 | 9.5 | 8.1 | 32400 | 45000 | 138.9% | 3.16 | 26000 | R-410A
214093068 | 2.72 | No | No | LUXAIRE | HRCU-A-CB (Split System: Heat Pump with Remote Outdoor Unit-Air-Source) | Centrally-Ducted | HMH72B341 | D(A,C,E)48B36+TDR | TM9V100C20MP12 | 32600 | 17.5 | 9.5 | 8.1 | 32400 | 45000 | 138.9% | 3.16 | 26000 | R-410A
214093099 | 2.75 | Yes | No | LUXAIRE | HRCU-A-CB (Split System: Heat Pump with Remote Outdoor Unit-Air-Source) | Centrally-Ducted | HMH72B341 | D(A,C,E)36A36+TDR | TMLE080C16MP11 | 33000 | 18 | 10 | 8.1 | 32400 | 45000 | 138.9% | 3.06 | 25800 | R-410A
214093116 | 2.72 | Yes | Yes | LUXAIRE | HRCU-A-CB (Split System: Heat Pump with Remote Outdoor Unit-Air-Source) | Centrally-Ducted | HMH72B341 | D(A,C,E)48B36+TDR | TMLV100C16MP12 | 32600 | 17.5 | 10 | 8.5 | 32400 | 44000 | 135.8% | 3.14 | 25400 | R-410A
214093132 | 2.63 | No | No | LUXAIRE | HRCU-A-CB (Split System: Heat Pump with Remote Outdoor Unit-Air-Source) | Centrally-Ducted | HMH72B341 | D(A,C,E)36A36+TDR | TP9C100C20MP13 | 31600 | 17.5 | 9.3 | 8.1 | 32400 | 45000 | 138.9% | 3.18 | 25800 | R-410A
214093134 | 2.72 | No | No | LUXAIRE | HRCU-A-CB (Split System: Heat Pump with Remote Outdoor Unit-Air-Source) | Centrally-Ducted | HMH72B341 | D(A,C,E)48B36+TDR | TP9C100C20MP13 | 32600 | 17.5 | 9.5 | 8.1 | 32400 | 45000 | 138.9% | 3.16 | 26000 | R-410A
214093135 | 2.6 | No | No | LUXAIRE | HRCU-A-CB (Split System: Heat Pump with Remote Outdoor Unit-Air-Source) | Centrally-Ducted | HMH72B341 | D(A,C,E)36A36+TDR | TP9C120D20MP13 | 31200 | 16.8 | 9.3 | 8.5 | 32400 | 44000 | 135.8% | 3.21 | 25200 | R-410A
214093149 | 2.72 | Yes | Yes | LUXAIRE | HRCU-A-CB (Split System: Heat Pump with Remote Outdoor Unit-Air-Source) | Centrally-Ducted | HMH72B341 | D(A,C,E)48B36+TDR | TPLC100C16MP13 | 32600 | 17.5 | 10 | 8.5 | 32400 | 44000 | 135.8% | 3.14 | 25400 | R-410A
213350159 | 2.63 | No | No | YORK | HRCU-A-CB (Split System: Heat Pump with Remote Outdoor Unit-Air-Source) | Centrally-Ducted | HMH72B341 | D(A,C,E)36A34+TDR | Y81E100C20LMPS1 | 31600 | 17.5 | 9.3 | 8.5 | 33200 | 27400 | 82.53% | 2.71 | 25200 | R-410A
213350186 | 2.8 | No | No | YORK | HRCU-A-CB (Split System: Heat Pump with Remote Outdoor Unit-Air-Source) | Centrally-Ducted | HMH72B341 | C(A,C,D,E)36B34+TDR | Y82E080C16LMPS1 | 33600 | 18.5 | 9.5 | 8.2 | 32800 | 29800 | 90.85% | 2.79 | 26400 | R-410A
212976119 | 1.95 | Yes | No | SMART COMFORT | HRCU-A-CB (Split System: Heat Pump with Remote Outdoor Unit-Air-Source) | Centrally-Ducted | DLCURAH24ABK | EN(A,D,W)4X36L17** | *96VTN0801716B* | 23400 | 16.5 | 10 | 8.1 | 25800 | 24200 | 93.8% | 2 | 18900 | R-410A
212977571 | 1.95 | Yes | Yes | SMART COMFORT | HRCU-A-CB (Split System: Heat Pump with Remote Outdoor Unit-Air-Source) | Centrally-Ducted | DLCURAH24ABK | EA*4X24L14A* | *80MS(N,L)0451412A* | 23400 | 17 | 10 | 8.5 | 27000 | 26200 | 97.04% | 2.22 | 19400 | R-410A
214093120 | 2.63 | No | No | LUXAIRE | HRCU-A-CB (Split System: Heat Pump with Remote Outdoor Unit-Air-Source) | Centrally-Ducted | HMH72B341 | D(A,C,E)36A36+TDR | TP9C060B12MP13 | 31600 | 17.5 | 9.3 | 8.1 | 32400 | 44500 | 137.3% | 3.05 | 25600 | R-410A
214093127 | 2.72 | Yes | No | LUXAIRE | HRCU-A-CB (Split System: Heat Pump with Remote Outdoor Unit-Air-Source) | Centrally-Ducted | HMH72B341 | D(A,C,E)42A46+TDR | TP9C080C16MP13 | 32600 | 17.5 | 10 | 8.1 | 32400 | 44000 | 135.8% | 3.11 | 25400 | R-410A
214093129 | 2.63 | No | No | LUXAIRE | HRCU-A-CB (Split System: Heat Pump with Remote Outdoor Unit-Air-Source) | Centrally-Ducted | HMH72B341 | D(A,C,E)36A36+TDR | TP9C100C16MP13 | 31600 | 17.5 | 9.8 | 8.4 | 32400 | 44000 | 135.8% | 3.14 | 25400 | R-410A
214093147 | 2.63 | No | No | LUXAIRE | HRCU-A-CB (Split System: Heat Pump with Remote Outdoor Unit-Air-Source) | Centrally-Ducted | HMH72B341 | D(A,C,E)36A36+TDR | TPLC100C16MP13 | 31600 | 17.5 | 9.8 | 8.4 | 32400 | 44000 | 135.8% | 3.14 | 25400 | R-410A
214092922 | 2.73 | No | No | LUXAIRE | HRCU-A-CB (Split System: Heat Pump with Remote Outdoor Unit-Air-Source) | Centrally-Ducted | HMH72B341 | D(A,C,E)36A36+TDR | LP9C080B12MP13 | 32800 | 17 | 9.5 | 8.1 | 32400 | 46000 | 142% | 3.03 | 26400 | R-410A
214092952 | 2.58 | No | No | LUXAIRE | HRCU-A-CB (Split System: Heat Pump with Remote Outdoor Unit-Air-Source) | Centrally-Ducted | HMH72B341 | D(A,C,E)36A36+TDR | LPLC120C20MP13 | 31000 | 16.3 | 8.8 | 8.5 | 32400 | 43500 | 134.3% | 3.13 | 25000 | R-410A
214092961 | 2.63 | No | Yes | LUXAIRE | HRCU-A-CB (Split System: Heat Pump with Remote Outdoor Unit-Air-Source) | Centrally-Ducted | HMH72B341 | D(A,C,E)36A36+TDR | TL8E100C20UH11 | 31600 | 17.5 | 9.8 | 8.5 | 32400 | 44000 | 135.8% | 3.16 | 25400 | R-410A
214092977 | 2.72 | Yes | No | LUXAIRE | HRCU-A-CB (Split System: Heat Pump with Remote Outdoor Unit-Air-Source) | Centrally-Ducted | HMH72B341 | D(A,C,E)42A46+TDR | TM8E060A12MP11 | 32600 | 18 | 10 | 8.1 | 32400 | 44000 | 135.8% | 3.09 | 25400 | R-410A
216682823 | 2.53 | No | No | SMART COMFORT | HRCU-A-CB (Split System: Heat Pump with Remote Outdoor Unit-Air-Source) | Centrally-Ducted | DLCURAH30ABK | EA*4X43L21A* | *97VTN1002122A* | 30400 | 15.2 | 9 | 9 | 33000 | 26000 | 78.79% | 1.78 | 23000 | R-410A
214393181 | 2.77 | Yes | No | RUUD | HRCU-A-CB (Split System: Heat Pump with Remote Outdoor Unit-Air-Source) | Centrally-Ducted | RD17AZ36AJ3N | D(A,C,E)36D44+TDR | R802V0504A17UHN | 33200 | 18 | 10 | 8.1 | 34200 | 29800 | 87.13% | 1.9 | 31400 | R-410A
214393199 | 2.77 | Yes | No | RUUD | HRCU-A-CB (Split System: Heat Pump with Remote Outdoor Unit-Air-Source) | Centrally-Ducted | RD17AZ36AJ3N | D(A,C,E)48C44+TDR | R802V0504A17UHN | 33200 | 18 | 10 | 8.1 | 34200 | 29800 | 87.13% | 1.9 | 31400 | R-410A
214393230 | 2.57 | No | No | RUUD | HRCU-A-CB (Split System: Heat Pump with Remote Outdoor Unit-Air-Source) | Centrally-Ducted | RD17AZ36AJ3N | D(A,C,E)48D24+TDR | R802V0504A17UHS | 30800 | 17.6 | 9.6 | 8.1 | 34200 | 29800 | 87.13% | 1.9 | 31400 | R-410A
214393231 | 2.77 | Yes | No | RUUD | HRCU-A-CB (Split System: Heat Pump with Remote Outdoor Unit-Air-Source) | Centrally-Ducted | RD17AZ36AJ3N | D(A,C,E)48D34+TDR | R802V0504A17UHS | 33200 | 18 | 10 | 8.1 | 34200 | 29800 | 87.13% | 1.9 | 31400 | R-410A
214092935 | 2.67 | No | No | LUXAIRE | HRCU-A-CB (Split System: Heat Pump with Remote Outdoor Unit-Air-Source) | Centrally-Ducted | HMH72B341 | D(A,C,E)42A46+TDR | LP9C120D20MP13 | 32000 | 17 | 9.4 | 8.5 | 32400 | 44000 | 135.8% | 3.19 | 25400 | R-410A
214092937 | 2.73 | No | No | LUXAIRE | HRCU-A-CB (Split System: Heat Pump with Remote Outdoor Unit-Air-Source) | Centrally-Ducted | HMH72B341 | D(A,C,E)36A36+TDR | LPLC060A12MP13 | 32800 | 17.5 | 9.5 | 8.1 | 32400 | 45000 | 138.9% | 3.04 | 25800 | R-410A
214092953 | 2.65 | No | No | LUXAIRE | HRCU-A-CB (Split System: Heat Pump with Remote Outdoor Unit-Air-Source) | Centrally-Ducted | HMH72B341 | D(A,C,E)42A46+TDR | LPLC120C20MP13 | 31800 | 16.5 | 8.9 | 8.5 | 32400 | 44000 | 135.8% | 3.14 | 25200 | R-410A
214092969 | 2.72 | No | No | LUXAIRE | HRCU-A-CB (Split System: Heat Pump with Remote Outdoor Unit-Air-Source) | Centrally-Ducted | HMH72B341 | D(A,C,E)48B36+TDR | TL9E080C16UH11 | 32600 | 17.5 | 9.5 | 8.1 | 32400 | 45000 | 138.9% | 3.14 | 25800 | R-410A
214093046 | 2.72 | Yes | No | LUXAIRE | HRCU-A-CB (Split System: Heat Pump with Remote Outdoor Unit-Air-Source) | Centrally-Ducted | HMH72B341 | D(A,C,E)42A46+TDR | TM9E100C16MP12 | 32600 | 18 | 10 | 8.1 | 32400 | 44000 | 135.8% | 3.14 | 25200 | R-410A
214093062 | 2.73 | Yes | No | LUXAIRE | HRCU-A-CB (Split System: Heat Pump with Remote Outdoor Unit-Air-Source) | Centrally-Ducted | HMH72B341 | D(A,C,E)48B36+TDR | TM9V080C16MP12 | 32800 | 17.5 | 10 | 8.1 | 32400 | 44000 | 135.8% | 3.11 | 25400 | R-410A
214394630 | 2.57 | No | No | RUUD | HRCU-A-CB (Split System: Heat Pump with Remote Outdoor Unit-Air-Source) | Centrally-Ducted | RD17AZ36AJ3N | D(A,C,E)48D24+TDR | U98MV1005A21UPS | 30800 | 17.6 | 9.6 | 8.1 | 34200 | 29600 | 86.55% | 1.9 | 31400 | R-410A
214392740 | 2.73 | Yes | No | RUUD | HRCU-A-CB (Split System: Heat Pump with Remote Outdoor Unit-Air-Source) | Centrally-Ducted | RD17AZ36AJ3N | D(A,C,E)42D34+TDR | R801V0504A17UHN | 32800 | 18 | 10 | 8.1 | 34200 | 29800 | 87.13% | 1.9 | 31400 | R-410A
214392851 | 2.77 | Yes | No | RUUD | HRCU-A-CB (Split System: Heat Pump with Remote Outdoor Unit-Air-Source) | Centrally-Ducted | RD17AZ36AJ3N | D(A,C,E)36D44+TDR | R801V0754A17DZ | 33200 | 18 | 10 | 8.1 | 34200 | 29600 | 86.55% | 1.9 | 31400 | R-410A
214392858 | 2.77 | Yes | No | RUUD | HRCU-A-CB (Split System: Heat Pump with Remote Outdoor Unit-Air-Source) | Centrally-Ducted | RD17AZ36AJ3N | D(A,C,E)42C44+TDR | R801V0754A17DZ | 33200 | 18 | 10 | 8.1 | 34200 | 29600 | 86.55% | 1.9 | 31400 | R-410A
214393185 | 2.75 | Yes | No | RUUD | HRCU-A-CB (Split System: Heat Pump with Remote Outdoor Unit-Air-Source) | Centrally-Ducted | RD17AZ36AJ3N | D(A,C,E)42B44+TDR | R802V0504A17UHN | 33000 | 18 | 10 | 8.1 | 34200 | 29800 | 87.13% | 1.9 | 31400 | R-410A
214393201 | 2.77 | Yes | No | RUUD | HRCU-A-CB (Split System: Heat Pump with Remote Outdoor Unit-Air-Source) | Centrally-Ducted | RD17AZ36AJ3N | D(A,C,E)48D34+TDR | R802V0504A17UHN | 33200 | 18 | 10 | 8.1 | 34200 | 29800 | 87.13% | 1.9 | 31400 | R-410A
214092397 | 2.68 | No | No | LUXAIRE | HRCU-A-CB (Split System: Heat Pump with Remote Outdoor Unit-Air-Source) | Centrally-Ducted | HMH72B341 | D(A,C,E)48B34+TDR | TM9Y120D20MP11 | 32200 | 16.5 | 9.4 | 8.5 | 32400 | 44000 | 135.8% | 3.16 | 25400 | R-410A
214092398 | 2.73 | Yes | No | LUXAIRE | HRCU-A-CB (Split System: Heat Pump with Remote Outdoor Unit-Air-Source) | Centrally-Ducted | HMH72B341 | D(A,C,E)36A34+TDR | TMLE040A12MP11 | 32800 | 18 | 10 | 8.1 | 32400 | 45000 | 138.9% | 3.01 | 26000 | R-410A
214092431 | 2.73 | No | No | LUXAIRE | HRCU-A-CB (Split System: Heat Pump with Remote Outdoor Unit-Air-Source) | Centrally-Ducted | HMH72B341 | D(A,C,E)36A34+TDR | TP9C080B12MP13 | 32800 | 17 | 9.5 | 8.1 | 32400 | 46000 | 142% | 3.03 | 26400 | R-410A
214092348 | 2.72 | Yes | No | LUXAIRE | HRCU-A-CB (Split System: Heat Pump with Remote Outdoor Unit-Air-Source) | Centrally-Ducted | HMH72B341 | D(A,C,E)42A44+TDR | TM9E080B12MP12 | 32600 | 17.5 | 10 | 8.1 | 32400 | 44000 | 135.8% | 3.09 | 25400 | R-410A
214092299 | 2.77 | Yes | No | LUXAIRE | HRCU-A-CB (Split System: Heat Pump with Remote Outdoor Unit-Air-Source) | Centrally-Ducted | HMH72B341 | D(A,C,E)36A34+TDR | TM8E120C16MP11 | 33200 | 18 | 10 | 8.1 | 32400 | 45000 | 138.9% | 3.06 | 26000 | R-410A
214092313 | 2.72 | Yes | Yes | LUXAIRE | HRCU-A-CB (Split System: Heat Pump with Remote Outdoor Unit-Air-Source) | Centrally-Ducted | HMH72B341 | D(A,C,E)48B34+TDR | TM8V100C16MP12 | 32600 | 17.5 | 10 | 8.5 | 32400 | 44000 | 135.8% | 3.14 | 25400 | R-410A
214393935 | 2.77 | Yes | No | RUUD | HRCU-A-CB (Split System: Heat Pump with Remote Outdoor Unit-Air-Source) | Centrally-Ducted | RD17AZ36AJ3N | D(A,C,E)36D44+TDR | R951V1005A21M4S | 33200 | 17 | 10 | 8.1 | 34200 | 29600 | 86.55% | 1.9 | 31400 | R-410A
214394019 | 2.77 | Yes | No | RUUD | HRCU-A-CB (Split System: Heat Pump with Remote Outdoor Unit-Air-Source) | Centrally-Ducted | RD17AZ36AJ3N | D(A,C,E)36D44+TDR | R962V0603A17M4S | 33200 | 18 | 10 | 8.1 | 34200 | 29800 | 87.13% | 1.9 | 31600 | R-410A
214394046 | 2.75 | Yes | No | RUUD | HRCU-A-CB (Split System: Heat Pump with Remote Outdoor Unit-Air-Source) | Centrally-Ducted | RD17AZ36AJ3N | D(A,C,E)36C44+TDR | R962V0703A17M4S | 33000 | 18 | 10 | 8.1 | 34200 | 29600 | 86.55% | 1.9 | 31400 | R-410A
214392808 | 2.73 | Yes | No | RUUD | HRCU-A-CB (Split System: Heat Pump with Remote Outdoor Unit-Air-Source) | Centrally-Ducted | RD17AZ36AJ3N | D(A,C,E)48C34+TDR | R801V0504A17UHU | 32800 | 18 | 10 | 8.1 | 34200 | 29800 | 87.13% | 1.9 | 31600 | R-410A
214392842 | 2.82 | Yes | No | RUUD | HRCU-A-CB (Split System: Heat Pump with Remote Outdoor Unit-Air-Source) | Centrally-Ducted | RD17AZ36AJ3N | D(A,C,E)48D44+TDR | R801V0704A17UHU | 33800 | 18 | 10 | 8.1 | 34200 | 29600 | 86.55% | 1.9 | 31400 | R-410A
214092939 | 2.73 | No | No | LUXAIRE | HRCU-A-CB (Split System: Heat Pump with Remote Outdoor Unit-Air-Source) | Centrally-Ducted | HMH72B341 | D(A,C,E)48B36+TDR | LPLC060A12MP13 | 32800 | 17.5 | 9.5 | 8.1 | 32400 | 45000 | 138.9% | 3.09 | 25800 | R-410A
214092941 | 2.7 | No | No | LUXAIRE | HRCU-A-CB (Split System: Heat Pump with Remote Outdoor Unit-Air-Source) | Centrally-Ducted | HMH72B341 | D(A,C,E)42A46+TDR | LPLC080B12MP13 | 32400 | 17 | 9.5 | 8.1 | 32400 | 46000 | 142% | 3.03 | 26400 | R-410A
214092959 | 2.7 | Yes | No | LUXAIRE | HRCU-A-CB (Split System: Heat Pump with Remote Outdoor Unit-Air-Source) | Centrally-Ducted | HMH72B341 | D(A,C,E)42A46+TDR | TL8E080C16UH11 | 32400 | 17.5 | 10 | 8.1 | 32400 | 44500 | 137.3% | 3.15 | 25600 | R-410A
214092973 | 2.73 | Yes | No | LUXAIRE | HRCU-A-CB (Split System: Heat Pump with Remote Outdoor Unit-Air-Source) | Centrally-Ducted | HMH72B341 | D(A,C,E)36A36+TDR | TM8E040A12MP11 | 32800 | 18 | 10 | 8.1 | 32400 | 45000 | 138.9% | 3.01 | 26000 | R-410A
214092975 | 2.73 | Yes | No | LUXAIRE | HRCU-A-CB (Split System: Heat Pump with Remote Outdoor Unit-Air-Source) | Centrally-Ducted | HMH72B341 | D(A,C,E)48B36+TDR | TM8E040A12MP11 | 32800 | 18 | 10 | 8.1 | 32400 | 45000 | 138.9% | 3.06 | 26000 | R-410A
214093006 | 2.58 | No | No | LUXAIRE | HRCU-A-CB (Split System: Heat Pump with Remote Outdoor Unit-Air-Source) | Centrally-Ducted | HMH72B341 | D(A,C,E)36A36+TDR | TM8V100C20MP12 | 31000 | 16.3 | 8.8 | 8.5 | 32400 | 43500 | 134.3% | 3.13 | 25000 | R-410A
214093023 | 2.72 | Yes | Yes | LUXAIRE | HRCU-A-CB (Split System: Heat Pump with Remote Outdoor Unit-Air-Source) | Centrally-Ducted | HMH72B341 | D(A,C,E)48B36+TDR | TM8Y100C16MP11 | 32600 | 18.5 | 10 | 8.5 | 32400 | 44000 | 135.8% | 3.14 | 25400 | R-410A
214092986 | 2.72 | Yes | No | LUXAIRE | HRCU-A-CB (Split System: Heat Pump with Remote Outdoor Unit-Air-Source) | Centrally-Ducted | HMH72B341 | D(A,C,E)42A46+TDR | TM8E100B12MP11 | 32600 | 18 | 10 | 8.1 | 32400 | 44000 | 135.8% | 3.09 | 25400 | R-410A
214093097 | 2.7 | No | No | LUXAIRE | HRCU-A-CB (Split System: Heat Pump with Remote Outdoor Unit-Air-Source) | Centrally-Ducted | HMH72B341 | D(A,C,E)42A46+TDR | TMLE080B12MP11 | 32400 | 18 | 9.5 | 8.1 | 32400 | 45000 | 138.9% | 3.09 | 25800 | R-410A
214093104 | 2.73 | Yes | No | LUXAIRE | HRCU-A-CB (Split System: Heat Pump with Remote Outdoor Unit-Air-Source) | Centrally-Ducted | HMH72B341 | D(A,C,E)48B36+TDR | TMLE100B12MP11 | 32800 | 18 | 10 | 8.1 | 32400 | 44000 | 135.8% | 3.09 | 25400 | R-410A
214092227 | 2.63 | No | No | LUXAIRE | HRCU-A-CB (Split System: Heat Pump with Remote Outdoor Unit-Air-Source) | Centrally-Ducted | HMH72B341 | D(A,C,E)36A34+TDR | LP9C060B12MP13 | 31600 | 17.5 | 9.3 | 8.1 | 32400 | 44500 | 137.3% | 3.05 | 25600 | R-410A
214092236 | 2.63 | No | No | LUXAIRE | HRCU-A-CB (Split System: Heat Pump with Remote Outdoor Unit-Air-Source) | Centrally-Ducted | HMH72B341 | D(A,C,E)36A34+TDR | LP9C100C16MP13 | 31600 | 17.5 | 9.8 | 8.4 | 32400 | 44000 | 135.8% | 3.14 | 25400 | R-410A
214092245 | 2.73 | No | No | LUXAIRE | HRCU-A-CB (Split System: Heat Pump with Remote Outdoor Unit-Air-Source) | Centrally-Ducted | HMH72B341 | D(A,C,E)36A34+TDR | LPLC060A12MP13 | 32800 | 17.5 | 9.5 | 8.1 | 32400 | 45000 | 138.9% | 3.04 | 25800 | R-410A
214092277 | 2.72 | No | No | LUXAIRE | HRCU-A-CB (Split System: Heat Pump with Remote Outdoor Unit-Air-Source) | Centrally-Ducted | HMH72B341 | D(A,C,E)48B34+TDR | TL9E080C16UH11 | 32600 | 17.5 | 9.5 | 8.1 | 32400 | 45000 | 138.9% | 3.14 | 25800 | R-410A
214092302 | 2.73 | No | No | LUXAIRE | HRCU-A-CB (Split System: Heat Pump with Remote Outdoor Unit-Air-Source) | Centrally-Ducted | HMH72B341 | D(A,C,E)36A34+TDR | TM8V060A12MP12 | 32800 | 17.5 | 9.5 | 8.1 | 32400 | 45000 | 138.9% | 3.04 | 25800 | R-410A
214092337 | 2.8 | No | No | LUXAIRE | HRCU-A-CB (Split System: Heat Pump with Remote Outdoor Unit-Air-Source) | Centrally-Ducted | HMH72B341 | D(A,C,E)48B34+TDR | TM8Y120C20MP11 | 33600 | 18 | 9.5 | 8.2 | 32400 | 46500 | 143.5% | 3.17 | 26800 | R-410A
214092394 | 2.72 | No | No | LUXAIRE | HRCU-A-CB (Split System: Heat Pump with Remote Outdoor Unit-Air-Source) | Centrally-Ducted | HMH72B341 | D(A,C,E)48B34+TDR | TM9Y100C20MP11 | 32600 | 15.5 | 9.5 | 8.1 | 32400 | 44500 | 137.3% | 3.05 | 25600 | R-410A
214092435 | 2.72 | Yes | No | LUXAIRE | HRCU-A-CB (Split System: Heat Pump with Remote Outdoor Unit-Air-Source) | Centrally-Ducted | HMH72B341 | D(A,C,E)42A44+TDR | TP9C080C16MP13 | 32600 | 17.5 | 10 | 8.1 | 32400 | 44000 | 135.8% | 3.11 | 25400 | R-410A
214092444 | 2.67 | No | No | LUXAIRE | HRCU-A-CB (Split System: Heat Pump with Remote Outdoor Unit-Air-Source) | Centrally-Ducted | HMH72B341 | D(A,C,E)42A44+TDR | TP9C120D20MP13 | 32000 | 17 | 9.4 | 8.5 | 32400 | 44000 | 135.8% | 3.19 | 25400 | R-410A
214092233 | 2.63 | No | No | LUXAIRE | HRCU-A-CB (Split System: Heat Pump with Remote Outdoor Unit-Air-Source) | Centrally-Ducted | HMH72B341 | D(A,C,E)36A34+TDR | LP9C080C16MP13 | 31600 | 17.5 | 9.8 | 8.1 | 32400 | 44000 | 135.8% | 3.09 | 25400 | R-410A
214092235 | 2.73 | Yes | No | LUXAIRE | HRCU-A-CB (Split System: Heat Pump with Remote Outdoor Unit-Air-Source) | Centrally-Ducted | HMH72B341 | D(A,C,E)48B34+TDR | LP9C080C16MP13 | 32800 | 17.5 | 10 | 8.1 | 32400 | 44000 | 135.8% | 3.11 | 25400 | R-410A
214092267 | 2.7 | Yes | No | LUXAIRE | HRCU-A-CB (Split System: Heat Pump with Remote Outdoor Unit-Air-Source) | Centrally-Ducted | HMH72B341 | D(A,C,E)42A44+TDR | TL8E080C16UH11 | 32400 | 17.5 | 10 | 8.1 | 32400 | 44500 | 137.3% | 3.15 | 25600 | R-410A
214092269 | 2.63 | No | Yes | LUXAIRE | HRCU-A-CB (Split System: Heat Pump with Remote Outdoor Unit-Air-Source) | Centrally-Ducted | HMH72B341 | D(A,C,E)36A34+TDR | TL8E100C20UH11 | 31600 | 17.5 | 9.8 | 8.5 | 32400 | 44000 | 135.8% | 3.16 | 25400 | R-410A
214392129 | 1.73 | No | No | RUUD | HRCU-A-CB (Split System: Heat Pump with Remote Outdoor Unit-Air-Source) | Centrally-Ducted | RD17AZ24AJ3N | D(A,C,E)36C24+TDR | R801V0503A14DZ | 20800 | 18.8 | 9.7 | 8.1 | 22600 | 16800 | 74.34% | 2 | 18900 | R-410A
214392145 | 1.73 | No | No | RUUD | HRCU-A-CB (Split System: Heat Pump with Remote Outdoor Unit-Air-Source) | Centrally-Ducted | RD17AZ24AJ3N | D(A,C,E)36C24+TDR | R801V0503A14UH | 20800 | 17.8 | 9.7 | 8.1 | 22600 | 16900 | 74.78% | 2 | 19000 | R-410A
214392161 | 1.73 | No | No | RUUD | HRCU-A-CB (Split System: Heat Pump with Remote Outdoor Unit-Air-Source) | Centrally-Ducted | RD17AZ24AJ3N | D(A,C,E)36C24+TDR | R801V0504A17UHN | 20800 | 17.8 | 9.7 | 8.1 | 22600 | 16900 | 74.78% | 2 | 19000 | R-410A
214392162 | 1.75 | No | No | RUUD | HRCU-A-CB (Split System: Heat Pump with Remote Outdoor Unit-Air-Source) | Centrally-Ducted | RD17AZ24AJ3N | D(A,C,E)36D24+TDR | R801V0504A17UHN | 21000 | 17.9 | 9.8 | 8.1 | 22600 | 16900 | 74.78% | 2 | 19000 | R-410A
214392194 | 1.73 | No | No | RUUD | HRCU-A-CB (Split System: Heat Pump with Remote Outdoor Unit-Air-Source) | Centrally-Ducted | RD17AZ24AJ3N | D(A,C,E)36D24+TDR | R801V0504A17UHU | 20800 | 17.9 | 9.8 | 8.1 | 22400 | 17000 | 75.89% | 2 | 19000 | R-410A
214392343 | 1.8 | Yes | No | RUUD | HRCU-A-CB (Split System: Heat Pump with Remote Outdoor Unit-Air-Source) | Centrally-Ducted | RD17AZ24AJ3N | D(A,C,E)24C34+TDR | R802V0504A17UHS | 21600 | 18 | 10 | 8.1 | 22600 | 16900 | 74.78% | 2 | 19000 | R-410A
214392395 | 1.8 | Yes | No | RUUD | HRCU-A-CB (Split System: Heat Pump with Remote Outdoor Unit-Air-Source) | Centrally-Ducted | RD17AZ24AJ3N | D(A,C,E)30B34+TDR | R802V0754A17UHS | 21600 | 19 | 10 | 8.1 | 22600 | 16800 | 74.34% | 2.1 | 18900 | R-410A
214393208 | 2.75 | Yes | No | RUUD | HRCU-A-CB (Split System: Heat Pump with Remote Outdoor Unit-Air-Source) | Centrally-Ducted | RD17AZ36AJ3N | D(A,C,E)36C44+TDR | R802V0504A17UHS | 33000 | 18 | 10 | 8.1 | 34200 | 29800 | 87.13% | 1.9 | 31400 | R-410A
214393601 | 2.77 | Yes | No | RUUD | HRCU-A-CB (Split System: Heat Pump with Remote Outdoor Unit-Air-Source) | Centrally-Ducted | RD17AZ36AJ3N | D(A,C,E)36D44+TDR | R921V0603A17M4S | 33200 | 18 | 10 | 8.1 | 34200 | 29800 | 87.13% | 1.9 | 31600 | R-410A
214393635 | 2.75 | Yes | No | RUUD | HRCU-A-CB (Split System: Heat Pump with Remote Outdoor Unit-Air-Source) | Centrally-Ducted | RD17AZ36AJ3N | D(A,C,E)42B44+TDR | R921V0703A17M4S | 33000 | 18 | 10 | 8.1 | 34200 | 29600 | 86.55% | 1.9 | 31400 | R-410A
214393687 | 2.75 | Yes | No | RUUD | HRCU-A-CB (Split System: Heat Pump with Remote Outdoor Unit-Air-Source) | Centrally-Ducted | RD17AZ36AJ3N | D(A,C,E)42B44+TDR | R921V0855A21M4S | 33000 | 18 | 10 | 8.1 | 34200 | 29600 | 86.55% | 1.9 | 31400 | R-410A
214393701 | 2.77 | Yes | No | RUUD | HRCU-A-CB (Split System: Heat Pump with Remote Outdoor Unit-Air-Source) | Centrally-Ducted | RD17AZ36AJ3N | D(A,C,E)48C44+TDR | R921V0855A21M4S | 33200 | 18 | 10 | 8.1 | 34200 | 29600 | 86.55% | 1.9 | 31400 | R-410A
214092314 | 2.58 | No | No | LUXAIRE | HRCU-A-CB (Split System: Heat Pump with Remote Outdoor Unit-Air-Source) | Centrally-Ducted | HMH72B341 | D(A,C,E)36A34+TDR | TM8V100C20MP12 | 31000 | 16.3 | 8.8 | 8.5 | 32400 | 43500 | 134.3% | 3.13 | 25000 | R-410A
214092364 | 2.73 | No | No | LUXAIRE | HRCU-A-CB (Split System: Heat Pump with Remote Outdoor Unit-Air-Source) | Centrally-Ducted | HMH72B341 | D(A,C,E)48B34+TDR | TM9V060B12MP12 | 32800 | 17.5 | 9.5 | 8.1 | 32400 | 44500 | 137.3% | 3.07 | 25600 | R-410A
214092366 | 2.73 | No | No | LUXAIRE | HRCU-A-CB (Split System: Heat Pump with Remote Outdoor Unit-Air-Source) | Centrally-Ducted | HMH72B341 | D(A,C,E)42A44+TDR | TM9V080B12MP12 | 32800 | 17 | 9.5 | 8.1 | 32400 | 46500 | 143.5% | 3.12 | 26600 | R-410A
214092381 | 2.72 | No | No | LUXAIRE | HRCU-A-CB (Split System: Heat Pump with Remote Outdoor Unit-Air-Source) | Centrally-Ducted | HMH72B341 | D(A,C,E)42A44+TDR | TM9Y060B12MP11 | 32600 | 17.5 | 9.5 | 8.1 | 32400 | 46500 | 143.5% | 3.04 | 26600 | R-410A
214092232 | 2.73 | No | No | LUXAIRE | HRCU-A-CB (Split System: Heat Pump with Remote Outdoor Unit-Air-Source) | Centrally-Ducted | HMH72B341 | D(A,C,E)48B34+TDR | LP9C080B12MP13 | 32800 | 17 | 9.5 | 8.1 | 32400 | 46000 | 142% | 3.06 | 26400 | R-410A
214092247 | 2.73 | No | No | LUXAIRE | HRCU-A-CB (Split System: Heat Pump with Remote Outdoor Unit-Air-Source) | Centrally-Ducted | HMH72B341 | D(A,C,E)48B34+TDR | LPLC060A12MP13 | 32800 | 17.5 | 9.5 | 8.1 | 32400 | 45000 | 138.9% | 3.09 | 25800 | R-410A
214092249 | 2.7 | No | No | LUXAIRE | HRCU-A-CB (Split System: Heat Pump with Remote Outdoor Unit-Air-Source) | Centrally-Ducted | HMH72B341 | D(A,C,E)42A44+TDR | LPLC080B12MP13 | 32400 | 17 | 9.5 | 8.1 | 32400 | 46000 | 142% | 3.03 | 26400 | R-410A
212977046 | 2.5 | No | No | SMART COMFORT | HRCU-A-CB (Split System: Heat Pump with Remote Outdoor Unit-Air-Source) | Centrally-Ducted | DLCURAH30ABK | EA*4X42L24A* | *96VTN1002122B* | 30000 | 15.2 | 9 | 8.1 | 34200 | 27600 | 80.7% | 1.8 | 23400 | R-410A
214093138 | 2.73 | No | No | LUXAIRE | HRCU-A-CB (Split System: Heat Pump with Remote Outdoor Unit-Air-Source) | Centrally-Ducted | HMH72B341 | D(A,C,E)36A36+TDR | TPLC060A12MP13 | 32800 | 17.5 | 9.5 | 8.1 | 32400 | 45000 | 138.9% | 3.04 | 25800 | R-410A
214092461 | 2.58 | No | No | LUXAIRE | HRCU-A-CB (Split System: Heat Pump with Remote Outdoor Unit-Air-Source) | Centrally-Ducted | HMH72B341 | D(A,C,E)36A34+TDR | TPLC120C20MP13 | 31000 | 16.3 | 8.8 | 8.5 | 32400 | 43500 | 134.3% | 3.13 | 25000 | R-410A
214093036 | 2.63 | No | No | LUXAIRE | HRCU-A-CB (Split System: Heat Pump with Remote Outdoor Unit-Air-Source) | Centrally-Ducted | HMH72B341 | D(A,C,E)36A36+TDR | TM9E060B12MP12 | 31600 | 17.5 | 9.3 | 8.1 | 32400 | 45000 | 138.9% | 3.04 | 25800 | R-410A
214093052 | 2.65 | No | No | LUXAIRE | HRCU-A-CB (Split System: Heat Pump with Remote Outdoor Unit-Air-Source) | Centrally-Ducted | HMH72B341 | D(A,C,E)42A46+TDR | TM9V040A10MP12 | 31800 | 17 | 9.4 | 8.1 | 32400 | 44000 | 135.8% | 3.06 | 25200 | R-410A
214093077 | 2.72 | No | No | LUXAIRE | HRCU-A-CB (Split System: Heat Pump with Remote Outdoor Unit-Air-Source) | Centrally-Ducted | HMH72B341 | D(A,C,E)48B36+TDR | TM9Y080B12MP11 | 32600 | 17.5 | 9.5 | 8.5 | 32400 | 44000 | 135.8% | 3.09 | 25200 | R-410A
214092945 | 2.72 | Yes | Yes | LUXAIRE | HRCU-A-CB (Split System: Heat Pump with Remote Outdoor Unit-Air-Source) | Centrally-Ducted | HMH72B341 | D(A,C,E)48B36+TDR | LPLC080C16MP13 | 32600 | 17.5 | 10 | 8.5 | 32400 | 44000 | 135.8% | 3.14 | 25400 | R-410A
214092970 | 2.78 | Yes | No | LUXAIRE | HRCU-A-CB (Split System: Heat Pump with Remote Outdoor Unit-Air-Source) | Centrally-Ducted | HMH72B341 | D(A,C,E)36A36+TDR | TL9E100C20UH11 | 33400 | 17 | 10 | 8.1 | 32400 | 45500 | 140.4% | 3.12 | 26200 | R-410A
214393228 | 2.73 | Yes | No | RUUD | HRCU-A-CB (Split System: Heat Pump with Remote Outdoor Unit-Air-Source) | Centrally-Ducted | RD17AZ36AJ3N | D(A,C,E)48C34+TDR | R802V0504A17UHS | 32800 | 18 | 10 | 8.1 | 34200 | 29800 | 87.13% | 1.9 | 31400 | R-410A
214393260 | 2.57 | No | No | RUUD | HRCU-A-CB (Split System: Heat Pump with Remote Outdoor Unit-Air-Source) | Centrally-Ducted | RD17AZ36AJ3N | D(A,C,E)48D24+TDR | R802V0754A17DZ | 30800 | 17.6 | 9.6 | 8.1 | 34200 | 29600 | 86.55% | 1.9 | 31400 | R-410A
214393571 | 2.77 | Yes | No | RUUD | HRCU-A-CB (Split System: Heat Pump with Remote Outdoor Unit-Air-Source) | Centrally-Ducted | RD17AZ36AJ3N | D(A,C,E)36D44+TDR | R921V0403A17M4S | 33200 | 18 | 10 | 8.1 | 34200 | 29600 | 86.55% | 1.9 | 31400 | R-410A
214393592 | 2.82 | Yes | No | RUUD | HRCU-A-CB (Split System: Heat Pump with Remote Outdoor Unit-Air-Source) | Centrally-Ducted | RD17AZ36AJ3N | D(A,C,E)48D44+TDR | R921V0403A17M4S | 33800 | 18 | 10 | 8.1 | 34200 | 29600 | 86.55% | 1.9 | 31400 | R-410A
214093069 | 2.6 | No | No | LUXAIRE | HRCU-A-CB (Split System: Heat Pump with Remote Outdoor Unit-Air-Source) | Centrally-Ducted | HMH72B341 | D(A,C,E)36A36+TDR | TM9V120D20MP12 | 31200 | 16.8 | 9.3 | 8.5 | 32400 | 44000 | 135.8% | 3.21 | 25200 | R-410A
214093071 | 2.68 | No | No | LUXAIRE | HRCU-A-CB (Split System: Heat Pump with Remote Outdoor Unit-Air-Source) | Centrally-Ducted | HMH72B341 | D(A,C,E)48B36+TDR | TM9V120D20MP12 | 32200 | 17 | 9.4 | 8.5 | 32400 | 44000 | 135.8% | 3.19 | 25400 | R-410A
214093087 | 2.6 | No | No | LUXAIRE | HRCU-A-CB (Split System: Heat Pump with Remote Outdoor Unit-Air-Source) | Centrally-Ducted | HMH72B341 | D(A,C,E)36A36+TDR | TM9Y120D20MP11 | 31200 | 16.3 | 9.3 | 8.5 | 32400 | 44000 | 135.8% | 3.16 | 25400 | R-410A
214093119 | 2.67 | No | No | LUXAIRE | HRCU-A-CB (Split System: Heat Pump with Remote Outdoor Unit-Air-Source) | Centrally-Ducted | HMH72B341 | D(A,C,E)48B36+TDR | TMLV120C20MP12 | 32000 | 16.5 | 8.9 | 8.5 | 32400 | 44000 | 135.8% | 3.14 | 25200 | R-410A
214093137 | 2.68 | No | No | LUXAIRE | HRCU-A-CB (Split System: Heat Pump with Remote Outdoor Unit-Air-Source) | Centrally-Ducted | HMH72B341 | D(A,C,E)48B36+TDR | TP9C120D20MP13 | 32200 | 17 | 9.4 | 8.5 | 32400 | 44000 | 135.8% | 3.19 | 25400 | R-410A
214093035 | 2.7 | No | No | LUXAIRE | HRCU-A-CB (Split System: Heat Pump with Remote Outdoor Unit-Air-Source) | Centrally-Ducted | HMH72B341 | D(A,C,E)48B36+TDR | TM9E060A10MP12 | 32400 | 17.5 | 9.5 | 8.1 | 32400 | 44000 | 135.8% | 3.04 | 25400 | R-410A
214093037 | 2.72 | No | No | LUXAIRE | HRCU-A-CB (Split System: Heat Pump with Remote Outdoor Unit-Air-Source) | Centrally-Ducted | HMH72B341 | D(A,C,E)42A46+TDR | TM9E060B12MP12 | 32600 | 17.5 | 9.5 | 8.1 | 32400 | 45000 | 138.9% | 3.06 | 25800 | R-410A
214092312 | 2.7 | Yes | Yes | LUXAIRE | HRCU-A-CB (Split System: Heat Pump with Remote Outdoor Unit-Air-Source) | Centrally-Ducted | HMH72B341 | D(A,C,E)42A44+TDR | TM8V100C16MP12 | 32400 | 17.5 | 10 | 8.5 | 32400 | 44000 | 135.8% | 3.14 | 25400 | R-410A
214392396 | 1.7 | No | No | RUUD | HRCU-A-CB (Split System: Heat Pump with Remote Outdoor Unit-Air-Source) | Centrally-Ducted | RD17AZ24AJ3N | D(A,C,E)30C24+TDR | R802V0754A17UHS | 20400 | 18.6 | 9 | 8.1 | 22600 | 16800 | 74.34% | 2.1 | 18900 | R-410A
214392428 | 1.7 | No | No | RUUD | HRCU-A-CB (Split System: Heat Pump with Remote Outdoor Unit-Air-Source) | Centrally-Ducted | RD17AZ24AJ3N | D(A,C,E)30C24+TDR | R802V1004A17UHS | 20400 | 18.6 | 9 | 8.1 | 22600 | 16800 | 74.34% | 2.1 | 18900 | R-410A
213787638 | 2.63 | No | No | SMART COMFORT | HRCU-A-CB (Split System: Heat Pump with Remote Outdoor Unit-Air-Source) | Centrally-Ducted | DLCURAH30ABK | FTMA4B48L0C* |  | 31600 | 15.75 | 9.5 | 9 | 32400 | 25800 | 79.63% | 1.88 | 23000 | R-410A
214093093 | 2.63 | No | No | LUXAIRE | HRCU-A-CB (Split System: Heat Pump with Remote Outdoor Unit-Air-Source) | Centrally-Ducted | HMH72B341 | D(A,C,E)36A36+TDR | TMLE060A12MP11 | 31600 | 17.9 | 9.8 | 8.1 | 32400 | 44000 | 135.8% | 3.06 | 25400 | R-410A
214093007 | 2.65 | No | No | LUXAIRE | HRCU-A-CB (Split System: Heat Pump with Remote Outdoor Unit-Air-Source) | Centrally-Ducted | HMH72B341 | D(A,C,E)42A46+TDR | TM8V100C20MP12 | 31800 | 16.5 | 8.9 | 8.5 | 32400 | 44000 | 135.8% | 3.14 | 25200 | R-410A
214093043 | 2.75 | Yes | No | LUXAIRE | HRCU-A-CB (Split System: Heat Pump with Remote Outdoor Unit-Air-Source) | Centrally-Ducted | HMH72B341 | D(A,C,E)42A46+TDR | TM9E080C16MP12 | 33000 | 18 | 10 | 8.1 | 32400 | 45500 | 140.4% | 3.12 | 26200 | R-410A
214093056 | 2.73 | No | No | LUXAIRE | HRCU-A-CB (Split System: Heat Pump with Remote Outdoor Unit-Air-Source) | Centrally-Ducted | HMH72B341 | D(A,C,E)48B36+TDR | TM9V060B12MP12 | 32800 | 17.5 | 9.5 | 8.1 | 32400 | 44500 | 137.3% | 3.07 | 25600 | R-410A
214093057 | 2.73 | No | No | LUXAIRE | HRCU-A-CB (Split System: Heat Pump with Remote Outdoor Unit-Air-Source) | Centrally-Ducted | HMH72B341 | D(A,C,E)36A36+TDR | TM9V080B12MP12 | 32800 | 17 | 9.5 | 8.1 | 32400 | 46000 | 142% | 3.03 | 26400 | R-410A
214093059 | 2.73 | No | No | LUXAIRE | HRCU-A-CB (Split System: Heat Pump with Remote Outdoor Unit-Air-Source) | Centrally-Ducted | HMH72B341 | D(A,C,E)48B36+TDR | TM9V080B12MP12 | 32800 | 17 | 9.5 | 8.1 | 32400 | 46000 | 142% | 3.06 | 26400 | R-410A
214093107 | 2.75 | Yes | No | LUXAIRE | HRCU-A-CB (Split System: Heat Pump with Remote Outdoor Unit-Air-Source) | Centrally-Ducted | HMH72B341 | D(A,C,E)48B36+TDR | TMLE100C16MP11 | 33000 | 18 | 10 | 8.2 | 32400 | 45000 | 138.9% | 3.11 | 25800 | R-410A
214093125 | 2.73 | No | No | LUXAIRE | HRCU-A-CB (Split System: Heat Pump with Remote Outdoor Unit-Air-Source) | Centrally-Ducted | HMH72B341 | D(A,C,E)48B36+TDR | TP9C080B12MP13 | 32800 | 17 | 9.5 | 8.1 | 32400 | 46000 | 142% | 3.06 | 26400 | R-410A
214092976 | 2.63 | No | No | LUXAIRE | HRCU-A-CB (Split System: Heat Pump with Remote Outdoor Unit-Air-Source) | Centrally-Ducted | HMH72B341 | D(A,C,E)36A36+TDR | TM8E060A12MP11 | 31600 | 17.9 | 9.8 | 8.1 | 32400 | 44000 | 135.8% | 3.06 | 25400 | R-410A
214092991 | 2.77 | Yes | No | LUXAIRE | HRCU-A-CB (Split System: Heat Pump with Remote Outdoor Unit-Air-Source) | Centrally-Ducted | HMH72B341 | D(A,C,E)36A36+TDR | TM8E120C16MP11 | 33200 | 18 | 10 | 8.1 | 32400 | 45000 | 138.9% | 3.06 | 26000 | R-410A
214092993 | 2.77 | Yes | No | LUXAIRE | HRCU-A-CB (Split System: Heat Pump with Remote Outdoor Unit-Air-Source) | Centrally-Ducted | HMH72B341 | D(A,C,E)48B36+TDR | TM8E120C16MP11 | 33200 | 18 | 10 | 8.2 | 32400 | 45000 | 138.9% | 3.11 | 26000 | R-410A
214092925 | 2.63 | No | No | LUXAIRE | HRCU-A-CB (Split System: Heat Pump with Remote Outdoor Unit-Air-Source) | Centrally-Ducted | HMH72B341 | D(A,C,E)36A36+TDR | LP9C080C16MP13 | 31600 | 17.5 | 9.8 | 8.1 | 32400 | 44000 | 135.8% | 3.09 | 25400 | R-410A
214092943 | 2.63 | No | No | LUXAIRE | HRCU-A-CB (Split System: Heat Pump with Remote Outdoor Unit-Air-Source) | Centrally-Ducted | HMH72B341 | D(A,C,E)36A36+TDR | LPLC080C16MP13 | 31600 | 17.5 | 9.8 | 8.4 | 32400 | 44000 | 135.8% | 3.14 | 25400 | R-410A
214092309 | 2.7 | Yes | Yes | LUXAIRE | HRCU-A-CB (Split System: Heat Pump with Remote Outdoor Unit-Air-Source) | Centrally-Ducted | HMH72B341 | D(A,C,E)42A44+TDR | TM8V080C16MP12 | 32400 | 17.5 | 10 | 8.5 | 32400 | 44000 | 135.8% | 3.14 | 25400 | R-410A
214092318 | 2.65 | No | No | LUXAIRE | HRCU-A-CB (Split System: Heat Pump with Remote Outdoor Unit-Air-Source) | Centrally-Ducted | HMH72B341 | D(A,C,E)42A44+TDR | TM8V120C20MP12 | 31800 | 16.5 | 8.9 | 8.5 | 32400 | 44000 | 135.8% | 3.14 | 25200 | R-410A
214092368 | 2.63 | No | No | LUXAIRE | HRCU-A-CB (Split System: Heat Pump with Remote Outdoor Unit-Air-Source) | Centrally-Ducted | HMH72B341 | D(A,C,E)36A34+TDR | TM9V080C16MP12 | 31600 | 17.5 | 9.8 | 8.1 | 32400 | 44000 | 135.8% | 3.09 | 25400 | R-410A
214092420 | 2.73 | No | No | LUXAIRE | HRCU-A-CB (Split System: Heat Pump with Remote Outdoor Unit-Air-Source) | Centrally-Ducted | HMH72B341 | D(A,C,E)42A44+TDR | TMLV060A12MP12 | 32800 | 17.5 | 9.5 | 8.1 | 32400 | 45000 | 138.9% | 3.09 | 26000 | R-410A
214092425 | 2.58 | No | No | LUXAIRE | HRCU-A-CB (Split System: Heat Pump with Remote Outdoor Unit-Air-Source) | Centrally-Ducted | HMH72B341 | D(A,C,E)36A34+TDR | TMLV120C20MP12 | 31000 | 16.3 | 8.8 | 8.5 | 32400 | 43500 | 134.3% | 3.13 | 25000 | R-410A
214092436 | 2.73 | Yes | No | LUXAIRE | HRCU-A-CB (Split System: Heat Pump with Remote Outdoor Unit-Air-Source) | Centrally-Ducted | HMH72B341 | D(A,C,E)48B34+TDR | TP9C080C16MP13 | 32800 | 17.5 | 10 | 8.1 | 32400 | 44000 | 135.8% | 3.11 | 25400 | R-410A
214092452 | 2.63 | No | No | LUXAIRE | HRCU-A-CB (Split System: Heat Pump with Remote Outdoor Unit-Air-Source) | Centrally-Ducted | HMH72B341 | D(A,C,E)36A34+TDR | TPLC080C16MP13 | 31600 | 17.5 | 9.8 | 8.4 | 32400 | 44000 | 135.8% | 3.14 | 25400 | R-410A
214092454 | 2.72 | Yes | Yes | LUXAIRE | HRCU-A-CB (Split System: Heat Pump with Remote Outdoor Unit-Air-Source) | Centrally-Ducted | HMH72B341 | D(A,C,E)48B34+TDR | TPLC080C16MP13 | 32600 | 17.5 | 10 | 8.5 | 32400 | 44000 | 135.8% | 3.14 | 25400 | R-410A
214092927 | 2.73 | Yes | No | LUXAIRE | HRCU-A-CB (Split System: Heat Pump with Remote Outdoor Unit-Air-Source) | Centrally-Ducted | HMH72B341 | D(A,C,E)48B36+TDR | LP9C080C16MP13 | 32800 | 17.5 | 10 | 8.1 | 32400 | 44000 | 135.8% | 3.11 | 25400 | R-410A
214092929 | 2.7 | Yes | Yes | LUXAIRE | HRCU-A-CB (Split System: Heat Pump with Remote Outdoor Unit-Air-Source) | Centrally-Ducted | HMH72B341 | D(A,C,E)42A46+TDR | LP9C100C16MP13 | 32400 | 17.5 | 10 | 8.5 | 32400 | 44000 | 135.8% | 3.14 | 25400 | R-410A
214092936 | 2.68 | No | No | LUXAIRE | HRCU-A-CB (Split System: Heat Pump with Remote Outdoor Unit-Air-Source) | Centrally-Ducted | HMH72B341 | D(A,C,E)48B36+TDR | LP9C120D20MP13 | 32200 | 17 | 9.4 | 8.5 | 32400 | 44000 | 135.8% | 3.19 | 25400 | R-410A
214092972 | 2.78 | Yes | No | LUXAIRE | HRCU-A-CB (Split System: Heat Pump with Remote Outdoor Unit-Air-Source) | Centrally-Ducted | HMH72B341 | D(A,C,E)48B36+TDR | TL9E100C20UH11 | 33400 | 17 | 10 | 8.2 | 32400 | 45500 | 140.4% | 3.15 | 26200 | R-410A
214092988 | 2.75 | Yes | No | LUXAIRE | HRCU-A-CB (Split System: Heat Pump with Remote Outdoor Unit-Air-Source) | Centrally-Ducted | HMH72B341 | D(A,C,E)36A36+TDR | TM8E100C16MP11 | 33000 | 18 | 10 | 8.1 | 32400 | 45000 | 138.9% | 3.06 | 25800 | R-410A
214093002 | 2.72 | Yes | Yes | LUXAIRE | HRCU-A-CB (Split System: Heat Pump with Remote Outdoor Unit-Air-Source) | Centrally-Ducted | HMH72B341 | D(A,C,E)48B36+TDR | TM8V080C16MP12 | 32600 | 17.5 | 10 | 8.5 | 32400 | 44000 | 135.8% | 3.14 | 25400 | R-410A
214093011 | 2.67 | No | No | LUXAIRE | HRCU-A-CB (Split System: Heat Pump with Remote Outdoor Unit-Air-Source) | Centrally-Ducted | HMH72B341 | D(A,C,E)48B36+TDR | TM8V120C20MP12 | 32000 | 16.5 | 8.9 | 8.5 | 32400 | 44000 | 135.8% | 3.14 | 25200 | R-410A
214093063 | 2.63 | No | No | LUXAIRE | HRCU-A-CB (Split System: Heat Pump with Remote Outdoor Unit-Air-Source) | Centrally-Ducted | HMH72B341 | D(A,C,E)36A36+TDR | TM9V100C16MP12 | 31600 | 17.5 | 9.8 | 8.4 | 32400 | 44000 | 135.8% | 3.14 | 25400 | R-410A
214093072 | 2.72 | No | No | LUXAIRE | HRCU-A-CB (Split System: Heat Pump with Remote Outdoor Unit-Air-Source) | Centrally-Ducted | HMH72B341 | D(A,C,E)36A36+TDR | TM9Y060B12MP11 | 32600 | 17.5 | 9.5 | 8.1 | 32400 | 46000 | 142% | 2.98 | 26400 | R-410A
214093079 | 2.7 | No | No | LUXAIRE | HRCU-A-CB (Split System: Heat Pump with Remote Outdoor Unit-Air-Source) | Centrally-Ducted | HMH72B341 | D(A,C,E)42A46+TDR | TM9Y080C16MP11 | 32400 | 18.5 | 9.5 | 8.1 | 32400 | 45000 | 138.9% | 3.14 | 25800 | R-410A
214093086 | 2.72 | No | No | LUXAIRE | HRCU-A-CB (Split System: Heat Pump with Remote Outdoor Unit-Air-Source) | Centrally-Ducted | HMH72B341 | D(A,C,E)48B36+TDR | TM9Y100C20MP11 | 32600 | 15.5 | 9.5 | 8.1 | 32400 | 44500 | 137.3% | 3.05 | 25600 | R-410A
214093111 | 2.73 | No | No | LUXAIRE | HRCU-A-CB (Split System: Heat Pump with Remote Outdoor Unit-Air-Source) | Centrally-Ducted | HMH72B341 | D(A,C,E)36A36+TDR | TMLV060A12MP12 | 32800 | 17.5 | 9.5 | 8.1 | 32400 | 45000 | 138.9% | 3.04 | 25800 | R-410A
214093136 | 2.67 | No | No | LUXAIRE | HRCU-A-CB (Split System: Heat Pump with Remote Outdoor Unit-Air-Source) | Centrally-Ducted | HMH72B341 | D(A,C,E)42A46+TDR | TP9C120D20MP13 | 32000 | 17 | 9.4 | 8.5 | 32400 | 44000 | 135.8% | 3.19 | 25400 | R-410A
214092327 | 2.7 | Yes | Yes | LUXAIRE | HRCU-A-CB (Split System: Heat Pump with Remote Outdoor Unit-Air-Source) | Centrally-Ducted | HMH72B341 | D(A,C,E)42A44+TDR | TM8Y080C16MP11 | 32400 | 18.5 | 10 | 8.5 | 32400 | 44000 | 135.8% | 3.14 | 25400 | R-410A
214092350 | 2.75 | Yes | No | LUXAIRE | HRCU-A-CB (Split System: Heat Pump with Remote Outdoor Unit-Air-Source) | Centrally-Ducted | HMH72B341 | D(A,C,E)36A34+TDR | TM9E080C16MP12 | 33000 | 18 | 10 | 8.1 | 32400 | 45000 | 138.9% | 3.04 | 26000 | R-410A
214092375 | 2.7 | No | No | LUXAIRE | HRCU-A-CB (Split System: Heat Pump with Remote Outdoor Unit-Air-Source) | Centrally-Ducted | HMH72B341 | D(A,C,E)42A44+TDR | TM9V100C20MP12 | 32400 | 17.5 | 9.5 | 8.1 | 32400 | 45000 | 138.9% | 3.16 | 26000 | R-410A
214093025 | 2.8 | No | No | LUXAIRE | HRCU-A-CB (Split System: Heat Pump with Remote Outdoor Unit-Air-Source) | Centrally-Ducted | HMH72B341 | D(A,C,E)42A46+TDR | TM8Y100C20MP11 | 33600 | 18 | 9.5 | 8.3 | 32400 | 47000 | 145.1% | 3.23 | 27000 | R-410A
214093058 | 2.73 | No | No | LUXAIRE | HRCU-A-CB (Split System: Heat Pump with Remote Outdoor Unit-Air-Source) | Centrally-Ducted | HMH72B341 | D(A,C,E)42A46+TDR | TM9V080B12MP12 | 32800 | 17 | 9.5 | 8.1 | 32400 | 46500 | 143.5% | 3.12 | 26600 | R-410A
214093092 | 2.73 | Yes | No | LUXAIRE | HRCU-A-CB (Split System: Heat Pump with Remote Outdoor Unit-Air-Source) | Centrally-Ducted | HMH72B341 | D(A,C,E)48B36+TDR | TMLE040A12MP11 | 32800 | 18 | 10 | 8.1 | 32400 | 45000 | 138.9% | 3.06 | 26000 | R-410A
214092355 | 2.73 | Yes | No | LUXAIRE | HRCU-A-CB (Split System: Heat Pump with Remote Outdoor Unit-Air-Source) | Centrally-Ducted | HMH72B341 | D(A,C,E)48B34+TDR | TM9E100C16MP12 | 32800 | 18 | 10 | 8.1 | 32400 | 44000 | 135.8% | 3.14 | 25200 | R-410A
214092356 | 2.63 | No | No | LUXAIRE | HRCU-A-CB (Split System: Heat Pump with Remote Outdoor Unit-Air-Source) | Centrally-Ducted | HMH72B341 | D(A,C,E)36A34+TDR | TM9E100C20MP12 | 31600 | 15.4 | 9.8 | 8.1 | 32400 | 43500 | 134.3% | 3.1 | 25000 | R-410A
214092388 | 2.72 | No | No | LUXAIRE | HRCU-A-CB (Split System: Heat Pump with Remote Outdoor Unit-Air-Source) | Centrally-Ducted | HMH72B341 | D(A,C,E)48B34+TDR | TM9Y080C16MP11 | 32600 | 18.5 | 9.5 | 8.1 | 32400 | 45000 | 138.9% | 3.14 | 25800 | R-410A
214092408 | 2.75 | Yes | No | LUXAIRE | HRCU-A-CB (Split System: Heat Pump with Remote Outdoor Unit-Air-Source) | Centrally-Ducted | HMH72B341 | D(A,C,E)42A44+TDR | TMLE080C16MP11 | 33000 | 18 | 10 | 8.3 | 32400 | 45000 | 138.9% | 3.11 | 26000 | R-410A
214092440 | 2.63 | No | No | LUXAIRE | HRCU-A-CB (Split System: Heat Pump with Remote Outdoor Unit-Air-Source) | Centrally-Ducted | HMH72B341 | D(A,C,E)36A34+TDR | TP9C100C20MP13 | 31600 | 17.5 | 9.3 | 8.1 | 32400 | 45000 | 138.9% | 3.18 | 25800 | R-410A
214093040 | 2.72 | Yes | No | LUXAIRE | HRCU-A-CB (Split System: Heat Pump with Remote Outdoor Unit-Air-Source) | Centrally-Ducted | HMH72B341 | D(A,C,E)42A46+TDR | TM9E080B12MP12 | 32600 | 17.5 | 10 | 8.1 | 32400 | 44000 | 135.8% | 3.09 | 25400 | R-410A
214093041 | 2.73 | Yes | No | LUXAIRE | HRCU-A-CB (Split System: Heat Pump with Remote Outdoor Unit-Air-Source) | Centrally-Ducted | HMH72B341 | D(A,C,E)48B36+TDR | TM9E080B12MP12 | 32800 | 17.5 | 10 | 8.1 | 32400 | 44000 | 135.8% | 3.09 | 25400 | R-410A
214093075 | 2.63 | No | No | LUXAIRE | HRCU-A-CB (Split System: Heat Pump with Remote Outdoor Unit-Air-Source) | Centrally-Ducted | HMH72B341 | D(A,C,E)36A36+TDR | TM9Y080B12MP11 | 31600 | 17.5 | 9.3 | 8.4 | 32400 | 44000 | 135.8% | 3.06 | 25200 | R-410A
214093076 | 2.7 | No | No | LUXAIRE | HRCU-A-CB (Split System: Heat Pump with Remote Outdoor Unit-Air-Source) | Centrally-Ducted | HMH72B341 | D(A,C,E)42A46+TDR | TM9Y080B12MP11 | 32400 | 17.5 | 9.5 | 8.5 | 32400 | 44000 | 135.8% | 3.09 | 25200 | R-410A
214092405 | 2.7 | No | No | LUXAIRE | HRCU-A-CB (Split System: Heat Pump with Remote Outdoor Unit-Air-Source) | Centrally-Ducted | HMH72B341 | D(A,C,E)42A44+TDR | TMLE080B12MP11 | 32400 | 18 | 9.5 | 8.1 | 32400 | 45000 | 138.9% | 3.09 | 25800 | R-410A
214092273 | 2.7 | No | No | LUXAIRE | HRCU-A-CB (Split System: Heat Pump with Remote Outdoor Unit-Air-Source) | Centrally-Ducted | HMH72B341 | D(A,C,E)42A44+TDR | TL9E060B12UH11 | 32400 | 18 | 9.5 | 8.1 | 32400 | 44500 | 137.3% | 3.05 | 25600 | R-410A
214092290 | 2.75 | Yes | No | LUXAIRE | HRCU-A-CB (Split System: Heat Pump with Remote Outdoor Unit-Air-Source) | Centrally-Ducted | HMH72B341 | D(A,C,E)36A34+TDR | TM8E080C16MP11 | 33000 | 18 | 10 | 8.1 | 32400 | 45000 | 138.9% | 3.06 | 25800 | R-410A
214092305 | 2.7 | No | No | LUXAIRE | HRCU-A-CB (Split System: Heat Pump with Remote Outdoor Unit-Air-Source) | Centrally-Ducted | HMH72B341 | D(A,C,E)36A34+TDR | TM8V080B12MP12 | 32400 | 17 | 9.5 | 8.1 | 32400 | 45500 | 140.4% | 2.97 | 26200 | R-410A
214393621 | 2.77 | Yes | No | RUUD | HRCU-A-CB (Split System: Heat Pump with Remote Outdoor Unit-Air-Source) | Centrally-Ducted | RD17AZ36AJ3N | D(A,C,E)48D34+TDR | R921V0603A17M4S | 33200 | 18 | 10 | 8.1 | 34200 | 29800 | 87.13% | 1.9 | 31600 | R-410A
214093154 | 2.65 | No | No | LUXAIRE | HRCU-A-CB (Split System: Heat Pump with Remote Outdoor Unit-Air-Source) | Centrally-Ducted | HMH72B341 | D(A,C,E)42A46+TDR | TPLC120C20MP13 | 31800 | 16.5 | 8.9 | 8.5 | 32400 | 44000 | 135.8% | 3.14 | 25200 | R-410A
214093122 | 2.73 | No | No | LUXAIRE | HRCU-A-CB (Split System: Heat Pump with Remote Outdoor Unit-Air-Source) | Centrally-Ducted | HMH72B341 | D(A,C,E)48B36+TDR | TP9C060B12MP13 | 32800 | 17.5 | 9.5 | 8.1 | 32400 | 44500 | 137.3% | 3.07 | 25600 | R-410A
214093145 | 2.7 | Yes | Yes | LUXAIRE | HRCU-A-CB (Split System: Heat Pump with Remote Outdoor Unit-Air-Source) | Centrally-Ducted | HMH72B341 | D(A,C,E)42A46+TDR | TPLC080C16MP13 | 32400 | 17.5 | 10 | 8.5 | 32400 | 44000 | 135.8% | 3.14 | 25400 | R-410A
214093152 | 2.67 | No | No | LUXAIRE | HRCU-A-CB (Split System: Heat Pump with Remote Outdoor Unit-Air-Source) | Centrally-Ducted | HMH72B341 | D(A,C,E)48B36+TDR | TPLC100C20MP13 | 32000 | 16.5 | 8.9 | 8.5 | 32400 | 44000 | 135.8% | 3.14 | 25200 | R-410A
214093095 | 2.73 | Yes | No | LUXAIRE | HRCU-A-CB (Split System: Heat Pump with Remote Outdoor Unit-Air-Source) | Centrally-Ducted | HMH72B341 | D(A,C,E)48B36+TDR | TMLE060A12MP11 | 32800 | 18 | 10 | 8.1 | 32400 | 44000 | 135.8% | 3.09 | 25400 | R-410A
214093004 | 2.7 | Yes | Yes | LUXAIRE | HRCU-A-CB (Split System: Heat Pump with Remote Outdoor Unit-Air-Source) | Centrally-Ducted | HMH72B341 | D(A,C,E)42A46+TDR | TM8V100C16MP12 | 32400 | 17.5 | 10 | 8.5 | 32400 | 44000 | 135.8% | 3.14 | 25400 | R-410A
214093020 | 2.72 | Yes | Yes | LUXAIRE | HRCU-A-CB (Split System: Heat Pump with Remote Outdoor Unit-Air-Source) | Centrally-Ducted | HMH72B341 | D(A,C,E)48B36+TDR | TM8Y080C16MP11 | 32600 | 18.5 | 10 | 8.5 | 32400 | 44000 | 135.8% | 3.14 | 25400 | R-410A
214093027 | 2.8 | No | No | LUXAIRE | HRCU-A-CB (Split System: Heat Pump with Remote Outdoor Unit-Air-Source) | Centrally-Ducted | HMH72B341 | D(A,C,E)36A36+TDR | TM8Y120C20MP11 | 33600 | 18 | 9.5 | 8.1 | 32400 | 46500 | 143.5% | 3.12 | 26800 | R-410A
214093029 | 2.8 | No | No | LUXAIRE | HRCU-A-CB (Split System: Heat Pump with Remote Outdoor Unit-Air-Source) | Centrally-Ducted | HMH72B341 | D(A,C,E)48B36+TDR | TM8Y120C20MP11 | 33600 | 18 | 9.5 | 8.2 | 32400 | 46500 | 143.5% | 3.17 | 26800 | R-410A
214093045 | 2.63 | No | No | LUXAIRE | HRCU-A-CB (Split System: Heat Pump with Remote Outdoor Unit-Air-Source) | Centrally-Ducted | HMH72B341 | D(A,C,E)36A36+TDR | TM9E100C16MP12 | 31600 | 17.9 | 9.8 | 8.1 | 32400 | 44000 | 135.8% | 3.11 | 25200 | R-410A
214092974 | 2.73 | Yes | No | LUXAIRE | HRCU-A-CB (Split System: Heat Pump with Remote Outdoor Unit-Air-Source) | Centrally-Ducted | HMH72B341 | D(A,C,E)42A46+TDR | TM8E040A12MP11 | 32800 | 18 | 10 | 8.1 | 32400 | 45500 | 140.4% | 3.1 | 26200 | R-410A
214092341 | 2.62 | No | No | LUXAIRE | HRCU-A-CB (Split System: Heat Pump with Remote Outdoor Unit-Air-Source) | Centrally-Ducted | HMH72B341 | D(A,C,E)36A34+TDR | TM9E060A10MP12 | 31400 | 17.4 | 9.3 | 8.1 | 32400 | 44000 | 135.8% | 3.01 | 25400 | R-410A
214092254 | 2.63 | No | No | LUXAIRE | HRCU-A-CB (Split System: Heat Pump with Remote Outdoor Unit-Air-Source) | Centrally-Ducted | HMH72B341 | D(A,C,E)36A34+TDR | LPLC100C16MP13 | 31600 | 17.5 | 9.8 | 8.4 | 32400 | 44000 | 135.8% | 3.14 | 25400 | R-410A
214092271 | 2.72 | Yes | Yes | LUXAIRE | HRCU-A-CB (Split System: Heat Pump with Remote Outdoor Unit-Air-Source) | Centrally-Ducted | HMH72B341 | D(A,C,E)48B34+TDR | TL8E100C20UH11 | 32600 | 17.5 | 10 | 8.5 | 32400 | 44000 | 135.8% | 3.16 | 25400 | R-410A
214092304 | 2.73 | No | No | LUXAIRE | HRCU-A-CB (Split System: Heat Pump with Remote Outdoor Unit-Air-Source) | Centrally-Ducted | HMH72B341 | D(A,C,E)48B34+TDR | TM8V060A12MP12 | 32800 | 17.5 | 9.5 | 8.1 | 32400 | 45000 | 138.9% | 3.09 | 25800 | R-410A
214092307 | 2.7 | No | No | LUXAIRE | HRCU-A-CB (Split System: Heat Pump with Remote Outdoor Unit-Air-Source) | Centrally-Ducted | HMH72B341 | D(A,C,E)48B34+TDR | TM8V080B12MP12 | 32400 | 17 | 9.5 | 8.1 | 32400 | 45500 | 140.4% | 3 | 26200 | R-410A
214092339 | 2.68 | No | No | LUXAIRE | HRCU-A-CB (Split System: Heat Pump with Remote Outdoor Unit-Air-Source) | Centrally-Ducted | HMH72B341 | D(A,C,E)42A44+TDR | TM9E040A10MP12 | 32200 | 17 | 9.5 | 8.1 | 32400 | 44500 | 137.3% | 2.98 | 25600 | R-410A
214092340 | 2.68 | No | No | LUXAIRE | HRCU-A-CB (Split System: Heat Pump with Remote Outdoor Unit-Air-Source) | Centrally-Ducted | HMH72B341 | D(A,C,E)48B34+TDR | TM9E040A10MP12 | 32200 | 17 | 9.5 | 8.1 | 32400 | 44500 | 137.3% | 2.95 | 25600 | R-410A
214093022 | 2.7 | Yes | Yes | LUXAIRE | HRCU-A-CB (Split System: Heat Pump with Remote Outdoor Unit-Air-Source) | Centrally-Ducted | HMH72B341 | D(A,C,E)42A46+TDR | TM8Y100C16MP11 | 32400 | 18.5 | 10 | 8.5 | 32400 | 44000 | 135.8% | 3.14 | 25400 | R-410A
214093054 | 2.63 | No | No | LUXAIRE | HRCU-A-CB (Split System: Heat Pump with Remote Outdoor Unit-Air-Source) | Centrally-Ducted | HMH72B341 | D(A,C,E)36A36+TDR | TM9V060B12MP12 | 31600 | 17.5 | 9.3 | 8.1 | 32400 | 44500 | 137.3% | 3.05 | 25600 | R-410A
214093088 | 2.67 | No | No | LUXAIRE | HRCU-A-CB (Split System: Heat Pump with Remote Outdoor Unit-Air-Source) | Centrally-Ducted | HMH72B341 | D(A,C,E)42A46+TDR | TM9Y120D20MP11 | 32000 | 16.5 | 9.4 | 8.5 | 32400 | 44000 | 135.8% | 3.16 | 25400 | R-410A
214093131 | 2.72 | Yes | Yes | LUXAIRE | HRCU-A-CB (Split System: Heat Pump with Remote Outdoor Unit-Air-Source) | Centrally-Ducted | HMH72B341 | D(A,C,E)48B36+TDR | TP9C100C16MP13 | 32600 | 17.5 | 10 | 8.5 | 32400 | 44000 | 135.8% | 3.14 | 25400 | R-410A
214092295 | 2.73 | Yes | No | LUXAIRE | HRCU-A-CB (Split System: Heat Pump with Remote Outdoor Unit-Air-Source) | Centrally-Ducted | HMH72B341 | D(A,C,E)48B34+TDR | TM8E100B12MP11 | 32800 | 18 | 10 | 8.1 | 32400 | 44000 | 135.8% | 3.09 | 25400 | R-410A
214092402 | 2.72 | Yes | No | LUXAIRE | HRCU-A-CB (Split System: Heat Pump with Remote Outdoor Unit-Air-Source) | Centrally-Ducted | HMH72B341 | D(A,C,E)42A44+TDR | TMLE060A12MP11 | 32600 | 18 | 10 | 8.1 | 32400 | 44000 | 135.8% | 3.09 | 25400 | R-410A
214092404 | 2.63 | No | No | LUXAIRE | HRCU-A-CB (Split System: Heat Pump with Remote Outdoor Unit-Air-Source) | Centrally-Ducted | HMH72B341 | D(A,C,E)36A34+TDR | TMLE080B12MP11 | 31600 | 17.9 | 9.3 | 8.1 | 32400 | 45000 | 138.9% | 3.09 | 25800 | R-410A
214092411 | 2.72 | Yes | No | LUXAIRE | HRCU-A-CB (Split System: Heat Pump with Remote Outdoor Unit-Air-Source) | Centrally-Ducted | HMH72B341 | D(A,C,E)42A44+TDR | TMLE100B12MP11 | 32600 | 18 | 10 | 8.1 | 32400 | 44000 | 135.8% | 3.09 | 25400 | R-410A
214092377 | 2.6 | No | No | LUXAIRE | HRCU-A-CB (Split System: Heat Pump with Remote Outdoor Unit-Air-Source) | Centrally-Ducted | HMH72B341 | D(A,C,E)36A34+TDR | TM9V120D20MP12 | 31200 | 16.8 | 9.3 | 8.5 | 32400 | 44000 | 135.8% | 3.21 | 25200 | R-410A
214092418 | 2.77 | Yes | No | LUXAIRE | HRCU-A-CB (Split System: Heat Pump with Remote Outdoor Unit-Air-Source) | Centrally-Ducted | HMH72B341 | D(A,C,E)48B34+TDR | TMLE120C16MP11 | 33200 | 18 | 10 | 8.2 | 32400 | 45000 | 138.9% | 3.11 | 26000 | R-410A
214092427 | 2.67 | No | No | LUXAIRE | HRCU-A-CB (Split System: Heat Pump with Remote Outdoor Unit-Air-Source) | Centrally-Ducted | HMH72B341 | D(A,C,E)48B34+TDR | TMLV120C20MP12 | 32000 | 16.5 | 8.9 | 8.5 | 32400 | 44000 | 135.8% | 3.14 | 25200 | R-410A
214092443 | 2.6 | No | No | LUXAIRE | HRCU-A-CB (Split System: Heat Pump with Remote Outdoor Unit-Air-Source) | Centrally-Ducted | HMH72B341 | D(A,C,E)36A34+TDR | TP9C120D20MP13 | 31200 | 16.8 | 9.3 | 8.5 | 32400 | 44000 | 135.8% | 3.21 | 25200 | R-410A
214092459 | 2.65 | No | No | LUXAIRE | HRCU-A-CB (Split System: Heat Pump with Remote Outdoor Unit-Air-Source) | Centrally-Ducted | HMH72B341 | D(A,C,E)42A44+TDR | TPLC100C20MP13 | 31800 | 16.5 | 8.9 | 8.5 | 32400 | 44000 | 135.8% | 3.14 | 25200 | R-410A
214092920 | 2.72 | No | No | LUXAIRE | HRCU-A-CB (Split System: Heat Pump with Remote Outdoor Unit-Air-Source) | Centrally-Ducted | HMH72B341 | D(A,C,E)42A46+TDR | LP9C060B12MP13 | 32600 | 17.5 | 9.5 | 8.1 | 32400 | 44500 | 137.3% | 3.07 | 25600 | R-410A
214092343 | 2.7 | No | No | LUXAIRE | HRCU-A-CB (Split System: Heat Pump with Remote Outdoor Unit-Air-Source) | Centrally-Ducted | HMH72B341 | D(A,C,E)48B34+TDR | TM9E060A10MP12 | 32400 | 17.5 | 9.5 | 8.1 | 32400 | 44000 | 135.8% | 3.04 | 25400 | R-410A
214092345 | 2.72 | No | No | LUXAIRE | HRCU-A-CB (Split System: Heat Pump with Remote Outdoor Unit-Air-Source) | Centrally-Ducted | HMH72B341 | D(A,C,E)42A44+TDR | TM9E060B12MP12 | 32600 | 17.5 | 9.5 | 8.1 | 32400 | 45000 | 138.9% | 3.06 | 25800 | R-410A
214092351 | 2.75 | Yes | No | LUXAIRE | HRCU-A-CB (Split System: Heat Pump with Remote Outdoor Unit-Air-Source) | Centrally-Ducted | HMH72B341 | D(A,C,E)42A44+TDR | TM9E080C16MP12 | 33000 | 18 | 10 | 8.1 | 32400 | 45500 | 140.4% | 3.12 | 26200 | R-410A
214092353 | 2.63 | No | No | LUXAIRE | HRCU-A-CB (Split System: Heat Pump with Remote Outdoor Unit-Air-Source) | Centrally-Ducted | HMH72B341 | D(A,C,E)36A34+TDR | TM9E100C16MP12 | 31600 | 17.9 | 9.8 | 8.1 | 32400 | 44000 | 135.8% | 3.11 | 25200 | R-410A
214092426 | 2.65 | No | No | LUXAIRE | HRCU-A-CB (Split System: Heat Pump with Remote Outdoor Unit-Air-Source) | Centrally-Ducted | HMH72B341 | D(A,C,E)42A44+TDR | TMLV120C20MP12 | 31800 | 16.5 | 8.9 | 8.5 | 32400 | 44000 | 135.8% | 3.14 | 25200 | R-410A
214092428 | 2.63 | No | No | LUXAIRE | HRCU-A-CB (Split System: Heat Pump with Remote Outdoor Unit-Air-Source) | Centrally-Ducted | HMH72B341 | D(A,C,E)36A34+TDR | TP9C060B12MP13 | 31600 | 17.5 | 9.3 | 8.1 | 32400 | 44500 | 137.3% | 3.05 | 25600 | R-410A
214092451 | 2.7 | No | No | LUXAIRE | HRCU-A-CB (Split System: Heat Pump with Remote Outdoor Unit-Air-Source) | Centrally-Ducted | HMH72B341 | D(A,C,E)48B34+TDR | TPLC080B12MP13 | 32400 | 17 | 9.5 | 8.1 | 32400 | 45500 | 140.4% | 3 | 26200 | R-410A
214092342 | 2.68 | No | No | LUXAIRE | HRCU-A-CB (Split System: Heat Pump with Remote Outdoor Unit-Air-Source) | Centrally-Ducted | HMH72B341 | D(A,C,E)42A44+TDR | TM9E060A10MP12 | 32200 | 17.5 | 9.4 | 8.1 | 32400 | 44000 | 135.8% | 3.04 | 25400 | R-410A
214092385 | 2.72 | No | No | LUXAIRE | HRCU-A-CB (Split System: Heat Pump with Remote Outdoor Unit-Air-Source) | Centrally-Ducted | HMH72B341 | D(A,C,E)48B34+TDR | TM9Y080B12MP11 | 32600 | 17.5 | 9.5 | 8.5 | 32400 | 44000 | 135.8% | 3.09 | 25200 | R-410A
214092403 | 2.73 | Yes | No | LUXAIRE | HRCU-A-CB (Split System: Heat Pump with Remote Outdoor Unit-Air-Source) | Centrally-Ducted | HMH72B341 | D(A,C,E)48B34+TDR | TMLE060A12MP11 | 32800 | 18 | 10 | 8.1 | 32400 | 44000 | 135.8% | 3.09 | 25400 | R-410A
214092234 | 2.72 | Yes | No | LUXAIRE | HRCU-A-CB (Split System: Heat Pump with Remote Outdoor Unit-Air-Source) | Centrally-Ducted | HMH72B341 | D(A,C,E)42A44+TDR | LP9C080C16MP13 | 32600 | 17.5 | 10 | 8.1 | 32400 | 44000 | 135.8% | 3.11 | 25400 | R-410A
214092243 | 2.67 | No | No | LUXAIRE | HRCU-A-CB (Split System: Heat Pump with Remote Outdoor Unit-Air-Source) | Centrally-Ducted | HMH72B341 | D(A,C,E)42A44+TDR | LP9C120D20MP13 | 32000 | 17 | 9.4 | 8.5 | 32400 | 44000 | 135.8% | 3.19 | 25400 | R-410A
214092259 | 2.67 | No | No | LUXAIRE | HRCU-A-CB (Split System: Heat Pump with Remote Outdoor Unit-Air-Source) | Centrally-Ducted | HMH72B341 | D(A,C,E)48B34+TDR | LPLC100C20MP13 | 32000 | 16.5 | 8.9 | 8.5 | 32400 | 44000 | 135.8% | 3.14 | 25200 | R-410A
214092261 | 2.65 | No | No | LUXAIRE | HRCU-A-CB (Split System: Heat Pump with Remote Outdoor Unit-Air-Source) | Centrally-Ducted | HMH72B341 | D(A,C,E)42A44+TDR | LPLC120C20MP13 | 31800 | 16.5 | 8.9 | 8.5 | 32400 | 44000 | 135.8% | 3.14 | 25200 | R-410A
214092275 | 2.63 | No | No | LUXAIRE | HRCU-A-CB (Split System: Heat Pump with Remote Outdoor Unit-Air-Source) | Centrally-Ducted | HMH72B341 | D(A,C,E)36A34+TDR | TL9E080C16UH11 | 31600 | 17.5 | 9.3 | 8.1 | 32400 | 44500 | 137.3% | 3.12 | 25600 | R-410A
214092370 | 2.73 | Yes | No | LUXAIRE | HRCU-A-CB (Split System: Heat Pump with Remote Outdoor Unit-Air-Source) | Centrally-Ducted | HMH72B341 | D(A,C,E)48B34+TDR | TM9V080C16MP12 | 32800 | 17.5 | 10 | 8.1 | 32400 | 44000 | 135.8% | 3.11 | 25400 | R-410A
214092393 | 2.7 | No | No | LUXAIRE | HRCU-A-CB (Split System: Heat Pump with Remote Outdoor Unit-Air-Source) | Centrally-Ducted | HMH72B341 | D(A,C,E)42A44+TDR | TM9Y100C20MP11 | 32400 | 15.5 | 9.5 | 8.1 | 32400 | 44500 | 137.3% | 3.05 | 25600 | R-410A
214092400 | 2.73 | Yes | No | LUXAIRE | HRCU-A-CB (Split System: Heat Pump with Remote Outdoor Unit-Air-Source) | Centrally-Ducted | HMH72B341 | D(A,C,E)48B34+TDR | TMLE040A12MP11 | 32800 | 18 | 10 | 8.1 | 32400 | 45000 | 138.9% | 3.06 | 26000 | R-410A
214092354 | 2.72 | Yes | No | LUXAIRE | HRCU-A-CB (Split System: Heat Pump with Remote Outdoor Unit-Air-Source) | Centrally-Ducted | HMH72B341 | D(A,C,E)42A44+TDR | TM9E100C16MP12 | 32600 | 18 | 10 | 8.1 | 32400 | 44000 | 135.8% | 3.14 | 25200 | R-410A
214092390 | 2.73 | Yes | No | LUXAIRE | HRCU-A-CB (Split System: Heat Pump with Remote Outdoor Unit-Air-Source) | Centrally-Ducted | HMH72B341 | D(A,C,E)42A44+TDR | TM9Y100C16MP11 | 32800 | 18 | 10 | 8.1 | 32400 | 45000 | 138.9% | 3.09 | 26000 | R-410A
214092421 | 2.73 | No | No | LUXAIRE | HRCU-A-CB (Split System: Heat Pump with Remote Outdoor Unit-Air-Source) | Centrally-Ducted | HMH72B341 | D(A,C,E)48B34+TDR | TMLV060A12MP12 | 32800 | 17.5 | 9.5 | 8.1 | 32400 | 45000 | 138.9% | 3.09 | 25800 | R-410A
214092422 | 2.63 | No | No | LUXAIRE | HRCU-A-CB (Split System: Heat Pump with Remote Outdoor Unit-Air-Source) | Centrally-Ducted | HMH72B341 | D(A,C,E)36A34+TDR | TMLV100C16MP12 | 31600 | 17.5 | 9.8 | 8.4 | 32400 | 44000 | 135.8% | 3.14 | 25400 | R-410A
214092423 | 2.7 | Yes | Yes | LUXAIRE | HRCU-A-CB (Split System: Heat Pump with Remote Outdoor Unit-Air-Source) | Centrally-Ducted | HMH72B341 | D(A,C,E)42A44+TDR | TMLV100C16MP12 | 32400 | 17.5 | 10 | 8.5 | 32400 | 44000 | 135.8% | 3.14 | 25400 | R-410A
214092438 | 2.7 | Yes | Yes | LUXAIRE | HRCU-A-CB (Split System: Heat Pump with Remote Outdoor Unit-Air-Source) | Centrally-Ducted | HMH72B341 | D(A,C,E)42A44+TDR | TP9C100C16MP13 | 32400 | 17.5 | 10 | 8.5 | 32400 | 44000 | 135.8% | 3.14 | 25400 | R-410A
214092458 | 2.58 | No | No | LUXAIRE | HRCU-A-CB (Split System: Heat Pump with Remote Outdoor Unit-Air-Source) | Centrally-Ducted | HMH72B341 | D(A,C,E)36A34+TDR | TPLC100C20MP13 | 31000 | 16.3 | 8.8 | 8.5 | 32400 | 43500 | 134.3% | 3.13 | 25000 | R-410A
214092947 | 2.7 | Yes | Yes | LUXAIRE | HRCU-A-CB (Split System: Heat Pump with Remote Outdoor Unit-Air-Source) | Centrally-Ducted | HMH72B341 | D(A,C,E)42A46+TDR | LPLC100C16MP13 | 32400 | 17.5 | 10 | 8.5 | 32400 | 44000 | 135.8% | 3.14 | 25400 | R-410A
214392449 | 1.73 | No | No | RUUD | HRCU-A-CB (Split System: Heat Pump with Remote Outdoor Unit-Air-Source) | Centrally-Ducted | RD17AZ24AJ3N | D(A,C,E)36C24+TDR | R921V0403A17M4S | 20800 | 17.8 | 9.7 | 8.1 | 22600 | 16900 | 74.78% | 2 | 19000 | R-410A
214392465 | 1.73 | No | No | RUUD | HRCU-A-CB (Split System: Heat Pump with Remote Outdoor Unit-Air-Source) | Centrally-Ducted | RD17AZ24AJ3N | D(A,C,E)36C24+TDR | R921V0603A17M4S | 20800 | 17.8 | 9.7 | 8.1 | 22600 | 17000 | 75.22% | 2 | 19000 | R-410A
214392492 | 1.7 | No | No | RUUD | HRCU-A-CB (Split System: Heat Pump with Remote Outdoor Unit-Air-Source) | Centrally-Ducted | RD17AZ24AJ3N | D(A,C,E)30C24+TDR | R951V0403A17M4S | 20400 | 17.7 | 9 | 8.1 | 22600 | 16900 | 74.78% | 2 | 19000 | R-410A
214392608 | 1.7 | No | No | RUUD | HRCU-A-CB (Split System: Heat Pump with Remote Outdoor Unit-Air-Source) | Centrally-Ducted | RD17AZ24AJ3N | D(A,C,E)36B24+TDR | R962V0703A17M4S | 20400 | 17.7 | 9 | 8.1 | 22600 | 16900 | 74.78% | 2 | 19000 | R-410A
214392690 | 1.75 | No | No | RUUD | HRCU-A-CB (Split System: Heat Pump with Remote Outdoor Unit-Air-Source) | Centrally-Ducted | RD17AZ24AJ3N | D(A,C,E)36D24+TDR | U97MV0703A17DHS | 21000 | 18.9 | 9.8 | 8.1 | 22600 | 16900 | 74.78% | 2 | 19000 | R-410A
214392167 | 1.8 | Yes | No | RUUD | HRCU-A-CB (Split System: Heat Pump with Remote Outdoor Unit-Air-Source) | Centrally-Ducted | RD17AZ24AJ3N | D(A,C,E)24C34+TDR | R801V0504A17UHS | 21600 | 18 | 10 | 8.1 | 22600 | 16900 | 74.78% | 2 | 19000 | R-410A
214393735 | 2.77 | Yes | No | RUUD | HRCU-A-CB (Split System: Heat Pump with Remote Outdoor Unit-Air-Source) | Centrally-Ducted | RD17AZ36AJ3N | D(A,C,E)36D44+TDR | R951V0403A17M4S | 33200 | 18 | 10 | 8.1 | 34200 | 29600 | 86.55% | 1.9 | 31400 | R-410A
214392208 | 1.7 | No | No | RUUD | HRCU-A-CB (Split System: Heat Pump with Remote Outdoor Unit-Air-Source) | Centrally-Ducted | RD17AZ24AJ3N | D(A,C,E)36B24+TDR | R801V0704A17UHU | 20400 | 17.7 | 9 | 8.1 | 22600 | 16900 | 74.78% | 2 | 19000 | R-410A
214392224 | 1.7 | No | No | RUUD | HRCU-A-CB (Split System: Heat Pump with Remote Outdoor Unit-Air-Source) | Centrally-Ducted | RD17AZ24AJ3N | D(A,C,E)36B24+TDR | R801V0754A17DZ | 20400 | 18.6 | 9 | 8.1 | 22600 | 16800 | 74.34% | 2.1 | 18900 | R-410A
214392258 | 1.75 | No | No | RUUD | HRCU-A-CB (Split System: Heat Pump with Remote Outdoor Unit-Air-Source) | Centrally-Ducted | RD17AZ24AJ3N | D(A,C,E)36D24+TDR | R801V0754A17UHS | 21000 | 18.9 | 9.8 | 8.1 | 22600 | 16800 | 74.34% | 2.1 | 18900 | R-410A
214392272 | 1.7 | No | No | RUUD | HRCU-A-CB (Split System: Heat Pump with Remote Outdoor Unit-Air-Source) | Centrally-Ducted | RD17AZ24AJ3N | D(A,C,E)36B24+TDR | R801V1004A17UH | 20400 | 18.6 | 9 | 8.1 | 22600 | 16800 | 74.34% | 2.1 | 18800 | R-410A
214392274 | 1.75 | No | No | RUUD | HRCU-A-CB (Split System: Heat Pump with Remote Outdoor Unit-Air-Source) | Centrally-Ducted | RD17AZ24AJ3N | D(A,C,E)36D24+TDR | R801V1004A17UH | 21000 | 18.9 | 9.8 | 8.1 | 22600 | 16800 | 74.34% | 2.1 | 18800 | R-410A
214392290 | 1.75 | No | No | RUUD | HRCU-A-CB (Split System: Heat Pump with Remote Outdoor Unit-Air-Source) | Centrally-Ducted | RD17AZ24AJ3N | D(A,C,E)36D24+TDR | R802V0503A14DZ | 21000 | 18.9 | 9.8 | 8.1 | 22600 | 16800 | 74.34% | 2 | 18900 | R-410A
214392626 | 1.75 | No | No | RUUD | HRCU-A-CB (Split System: Heat Pump with Remote Outdoor Unit-Air-Source) | Centrally-Ducted | RD17AZ24AJ3N | D(A,C,E)36D24+TDR | U802VA050317M | 21000 | 18.9 | 9.8 | 8.1 | 22600 | 16900 | 74.78% | 2 | 19000 | R-410A
214394028 | 2.73 | Yes | No | RUUD | HRCU-A-CB (Split System: Heat Pump with Remote Outdoor Unit-Air-Source) | Centrally-Ducted | RD17AZ36AJ3N | D(A,C,E)42D34+TDR | R962V0603A17M4S | 32800 | 18 | 10 | 8.1 | 34200 | 29800 | 87.13% | 1.9 | 31600 | R-410A
214394037 | 2.77 | Yes | No | RUUD | HRCU-A-CB (Split System: Heat Pump with Remote Outdoor Unit-Air-Source) | Centrally-Ducted | RD17AZ36AJ3N | D(A,C,E)48C44+TDR | R962V0603A17M4S | 33200 | 18 | 10 | 8.1 | 34200 | 29800 | 87.13% | 1.9 | 31600 | R-410A
214394053 | 2.75 | Yes | No | RUUD | HRCU-A-CB (Split System: Heat Pump with Remote Outdoor Unit-Air-Source) | Centrally-Ducted | RD17AZ36AJ3N | D(A,C,E)42B44+TDR | R962V0703A17M4S | 33000 | 18 | 10 | 8.1 | 34200 | 29600 | 86.55% | 1.9 | 31400 | R-410A
214394069 | 2.77 | Yes | No | RUUD | HRCU-A-CB (Split System: Heat Pump with Remote Outdoor Unit-Air-Source) | Centrally-Ducted | RD17AZ36AJ3N | D(A,C,E)48D34+TDR | R962V0703A17M4S | 33200 | 18 | 10 | 8.1 | 34200 | 29600 | 86.55% | 1.9 | 31400 | R-410A
214391672 | 1.87 | Yes | No | RUUD | HRCU-A-CB (Split System: Heat Pump with Remote Outdoor Unit-Air-Source) | Centrally-Ducted | RP15AZ24AJ2N | CP31A34+TDR | R921V0403A17M4S | 22400 | 15.6 | 11.9 | 8.3 | 23000 | 16500 | 71.74% | 2.9 | 16000 | R-410A
214391697 | 1.87 | No | No | RUUD | HRCU-A-CB (Split System: Heat Pump with Remote Outdoor Unit-Air-Source) | Centrally-Ducted | RP15AZ24AJ2N | CP37A34+TDR | U802VA075317M | 22400 | 15.6 | 11.9 | 8.3 | 23000 | 16100 | 70% | 2.99 | 15800 | R-410A
214392493 | 1.73 | No | No | RUUD | HRCU-A-CB (Split System: Heat Pump with Remote Outdoor Unit-Air-Source) | Centrally-Ducted | RD17AZ24AJ3N | D(A,C,E)30D24+TDR | R951V0403A17M4S | 20800 | 17.8 | 9.7 | 8.1 | 22600 | 16900 | 74.78% | 2 | 19000 | R-410A
214392498 | 1.75 | No | No | RUUD | HRCU-A-CB (Split System: Heat Pump with Remote Outdoor Unit-Air-Source) | Centrally-Ducted | RD17AZ24AJ3N | D(A,C,E)36D24+TDR | R951V0403A17M4S | 21000 | 17.9 | 9.8 | 8.1 | 22600 | 16900 | 74.78% | 2 | 19000 | R-410A
214392568 | 1.7 | No | No | RUUD | HRCU-A-CB (Split System: Heat Pump with Remote Outdoor Unit-Air-Source) | Centrally-Ducted | RD17AZ24AJ3N | D(A,C,E)24D24+TDR | R962V0403A17M4S | 20400 | 17.7 | 9 | 8.1 | 22600 | 16900 | 74.78% | 2 | 19000 | R-410A
214392464 | 1.7 | No | No | RUUD | HRCU-A-CB (Split System: Heat Pump with Remote Outdoor Unit-Air-Source) | Centrally-Ducted | RD17AZ24AJ3N | D(A,C,E)36B24+TDR | R921V0603A17M4S | 20400 | 17.7 | 9 | 8.1 | 22600 | 17000 | 75.22% | 2 | 19000 | R-410A
214392123 | 1.8 | Yes | No | RUUD | HRCU-A-CB (Split System: Heat Pump with Remote Outdoor Unit-Air-Source) | Centrally-Ducted | RD17AZ24AJ3N | D(A,C,E)30B34+TDR | R801V0503A14DZ | 21600 | 19 | 10 | 8.1 | 22600 | 16800 | 74.34% | 2 | 18900 | R-410A
214392130 | 1.75 | No | No | RUUD | HRCU-A-CB (Split System: Heat Pump with Remote Outdoor Unit-Air-Source) | Centrally-Ducted | RD17AZ24AJ3N | D(A,C,E)36D24+TDR | R801V0503A14DZ | 21000 | 18.9 | 9.8 | 8.1 | 22600 | 16800 | 74.34% | 2 | 18900 | R-410A
214392139 | 1.8 | Yes | No | RUUD | HRCU-A-CB (Split System: Heat Pump with Remote Outdoor Unit-Air-Source) | Centrally-Ducted | RD17AZ24AJ3N | D(A,C,E)30B34+TDR | R801V0503A14UH | 21600 | 18 | 10 | 8.1 | 22600 | 16900 | 74.78% | 2 | 19000 | R-410A
214392749 | 2.77 | Yes | No | RUUD | HRCU-A-CB (Split System: Heat Pump with Remote Outdoor Unit-Air-Source) | Centrally-Ducted | RD17AZ36AJ3N | D(A,C,E)48C44+TDR | R801V0504A17UHN | 33200 | 18 | 10 | 8.1 | 34200 | 29800 | 87.13% | 1.9 | 31400 | R-410A
214392751 | 2.77 | Yes | No | RUUD | HRCU-A-CB (Split System: Heat Pump with Remote Outdoor Unit-Air-Source) | Centrally-Ducted | RD17AZ36AJ3N | D(A,C,E)48D34+TDR | R801V0504A17UHN | 33200 | 18 | 10 | 8.1 | 34200 | 29800 | 87.13% | 1.9 | 31400 | R-410A
214392801 | 2.78 | Yes | No | RUUD | HRCU-A-CB (Split System: Heat Pump with Remote Outdoor Unit-Air-Source) | Centrally-Ducted | RD17AZ36AJ3N | D(A,C,E)42D44+TDR | R801V0504A17UHU | 33400 | 18 | 10 | 8.1 | 34200 | 29800 | 87.13% | 1.9 | 31600 | R-410A
214392810 | 2.57 | No | No | RUUD | HRCU-A-CB (Split System: Heat Pump with Remote Outdoor Unit-Air-Source) | Centrally-Ducted | RD17AZ36AJ3N | D(A,C,E)48D24+TDR | R801V0504A17UHU | 30800 | 17.6 | 9.6 | 8.1 | 34200 | 29800 | 87.13% | 1.9 | 31600 | R-410A
214393178 | 2.75 | Yes | No | RUUD | HRCU-A-CB (Split System: Heat Pump with Remote Outdoor Unit-Air-Source) | Centrally-Ducted | RD17AZ36AJ3N | D(A,C,E)36C44+TDR | R802V0504A17UHN | 33000 | 18 | 10 | 8.1 | 34200 | 29800 | 87.13% | 1.9 | 31400 | R-410A
214393258 | 2.73 | Yes | No | RUUD | HRCU-A-CB (Split System: Heat Pump with Remote Outdoor Unit-Air-Source) | Centrally-Ducted | RD17AZ36AJ3N | D(A,C,E)48C34+TDR | R802V0754A17DZ | 32800 | 18 | 10 | 8.1 | 34200 | 29600 | 86.55% | 1.9 | 31400 | R-410A
214393578 | 2.77 | Yes | No | RUUD | HRCU-A-CB (Split System: Heat Pump with Remote Outdoor Unit-Air-Source) | Centrally-Ducted | RD17AZ36AJ3N | D(A,C,E)42C44+TDR | R921V0403A17M4S | 33200 | 18 | 10 | 8.1 | 34200 | 29600 | 86.55% | 1.9 | 31400 | R-410A
216796393 | 2.6 | Yes | No | TRANE | HRCU-A-CB (Split System: Heat Pump with Remote Outdoor Unit-Air-Source) | Centrally-Ducted | 5TWR5036A1 | D(A,C,E)36C3J+TDR | *UHMC100CCV4 | 31200 | 15.2 | 12 | 8.5 | 31000 | 22200 | 71.61% | 2.97 | 21600 | R-454B
214092280 | 2.78 | Yes | No | LUXAIRE | HRCU-A-CB (Split System: Heat Pump with Remote Outdoor Unit-Air-Source) | Centrally-Ducted | HMH72B341 | D(A,C,E)48B34+TDR | TL9E100C20UH11 | 33400 | 17 | 10 | 8.2 | 32400 | 45500 | 140.4% | 3.15 | 26200 | R-410A
214392173 | 1.73 | No | No | RUUD | HRCU-A-CB (Split System: Heat Pump with Remote Outdoor Unit-Air-Source) | Centrally-Ducted | RD17AZ24AJ3N | D(A,C,E)30D24+TDR | R801V0504A17UHS | 20800 | 17.8 | 9.7 | 8.1 | 22600 | 16900 | 74.78% | 2 | 19000 | R-410A
214392225 | 1.73 | No | No | RUUD | HRCU-A-CB (Split System: Heat Pump with Remote Outdoor Unit-Air-Source) | Centrally-Ducted | RD17AZ24AJ3N | D(A,C,E)36C24+TDR | R801V0754A17DZ | 20800 | 18.8 | 9.7 | 8.1 | 22600 | 16800 | 74.34% | 2.1 | 18900 | R-410A
214392232 | 1.7 | No | No | RUUD | HRCU-A-CB (Split System: Heat Pump with Remote Outdoor Unit-Air-Source) | Centrally-Ducted | RD17AZ24AJ3N | D(A,C,E)24D24+TDR | R801V0754A17UHN | 20400 | 18.6 | 9 | 8.1 | 22600 | 16800 | 74.34% | 2.1 | 18900 | R-410A
214392257 | 1.73 | No | No | RUUD | HRCU-A-CB (Split System: Heat Pump with Remote Outdoor Unit-Air-Source) | Centrally-Ducted | RD17AZ24AJ3N | D(A,C,E)36C24+TDR | R801V0754A17UHS | 20800 | 18.8 | 9.7 | 8.1 | 22600 | 16800 | 74.34% | 2.1 | 18900 | R-410A
214392273 | 1.73 | No | No | RUUD | HRCU-A-CB (Split System: Heat Pump with Remote Outdoor Unit-Air-Source) | Centrally-Ducted | RD17AZ24AJ3N | D(A,C,E)36C24+TDR | R801V1004A17UH | 20800 | 18.8 | 9.7 | 8.1 | 22600 | 16800 | 74.34% | 2.1 | 18800 | R-410A
214392289 | 1.73 | No | No | RUUD | HRCU-A-CB (Split System: Heat Pump with Remote Outdoor Unit-Air-Source) | Centrally-Ducted | RD17AZ24AJ3N | D(A,C,E)36C24+TDR | R802V0503A14DZ | 20800 | 18.8 | 9.7 | 8.1 | 22600 | 16800 | 74.34% | 2 | 18900 | R-410A
214392332 | 1.7 | No | No | RUUD | HRCU-A-CB (Split System: Heat Pump with Remote Outdoor Unit-Air-Source) | Centrally-Ducted | RD17AZ24AJ3N | D(A,C,E)30C24+TDR | R802V0504A17UHN | 20400 | 17.7 | 9 | 8.1 | 22600 | 16900 | 74.78% | 2 | 19000 | R-410A
214392348 | 1.7 | No | No | RUUD | HRCU-A-CB (Split System: Heat Pump with Remote Outdoor Unit-Air-Source) | Centrally-Ducted | RD17AZ24AJ3N | D(A,C,E)30C24+TDR | R802V0504A17UHS | 20400 | 17.7 | 9 | 8.1 | 22600 | 16900 | 74.78% | 2 | 19000 | R-410A
214092284 | 2.63 | No | No | LUXAIRE | HRCU-A-CB (Split System: Heat Pump with Remote Outdoor Unit-Air-Source) | Centrally-Ducted | HMH72B341 | D(A,C,E)36A34+TDR | TM8E060A12MP11 | 31600 | 17.9 | 9.8 | 8.1 | 32400 | 44000 | 135.8% | 3.06 | 25400 | R-410A
214092325 | 2.73 | Yes | No | LUXAIRE | HRCU-A-CB (Split System: Heat Pump with Remote Outdoor Unit-Air-Source) | Centrally-Ducted | HMH72B341 | D(A,C,E)48B34+TDR | TM8Y080B12MP11 | 32800 | 18 | 10 | 8.1 | 32400 | 44000 | 135.8% | 3.11 | 25200 | R-410A
215375361 | 4.33 | No | No | RUUD | HRCU-A-CB (Split System: Heat Pump with Remote Outdoor Unit-Air-Source) | Centrally-Ducted | RD17AZ60AJ3N | D(A,C,E)60D36+TDR | R802V1005A21UHS | 52000 | 17.8 | 9.8 | 8.1 | 53500 | 50500 | 94.39% | 1.75 | 49000 | R-410A
214394739 | 4.29 | No | No | RUUD | HRCU-A-CB (Split System: Heat Pump with Remote Outdoor Unit-Air-Source) | Centrally-Ducted | RD17AZ60AJ3N | D(A,C,E)60D34+TDR | R951V1005A21M4S | 51500 | 17.8 | 9.8 | 8.1 | 54000 | 49500 | 91.67% | 1.75 | 51000 | R-410A
214394707 | 4.33 | No | No | RUUD | HRCU-A-CB (Split System: Heat Pump with Remote Outdoor Unit-Air-Source) | Centrally-Ducted | RD17AZ60AJ3N | D(A,C,E)60D34+TDR | R802V1255A24UHS | 52000 | 17.8 | 9.8 | 8.1 | 53500 | 49000 | 91.59% | 1.75 | 50500 | R-410A
214394712 | 4.33 | No | No | RUUD | HRCU-A-CB (Split System: Heat Pump with Remote Outdoor Unit-Air-Source) | Centrally-Ducted | RD17AZ60AJ3N | D(A,C,E)60D44+TDR | R802V1505A24UHN | 52000 | 17.9 | 9.8 | 8.1 | 53500 | 49000 | 91.59% | 1.75 | 50500 | R-410A
214392172 | 1.7 | No | No | RUUD | HRCU-A-CB (Split System: Heat Pump with Remote Outdoor Unit-Air-Source) | Centrally-Ducted | RD17AZ24AJ3N | D(A,C,E)30C24+TDR | R801V0504A17UHS | 20400 | 17.7 | 9 | 8.1 | 22600 | 16900 | 74.78% | 2 | 19000 | R-410A
214392192 | 1.68 | No | No | RUUD | HRCU-A-CB (Split System: Heat Pump with Remote Outdoor Unit-Air-Source) | Centrally-Ducted | RD17AZ24AJ3N | D(A,C,E)36B24+TDR | R801V0504A17UHU | 20200 | 17.7 | 9 | 8.1 | 22400 | 17000 | 75.89% | 2 | 19000 | R-410A
214393619 | 2.77 | Yes | No | RUUD | HRCU-A-CB (Split System: Heat Pump with Remote Outdoor Unit-Air-Source) | Centrally-Ducted | RD17AZ36AJ3N | D(A,C,E)48C44+TDR | R921V0603A17M4S | 33200 | 18 | 10 | 8.1 | 34200 | 29800 | 87.13% | 1.9 | 31600 | R-410A
214393703 | 2.77 | Yes | No | RUUD | HRCU-A-CB (Split System: Heat Pump with Remote Outdoor Unit-Air-Source) | Centrally-Ducted | RD17AZ36AJ3N | D(A,C,E)48D34+TDR | R921V0855A21M4S | 33200 | 18 | 10 | 8.1 | 34200 | 29600 | 86.55% | 1.9 | 31400 | R-410A
214394255 | 2.75 | Yes | No | RUUD | HRCU-A-CB (Split System: Heat Pump with Remote Outdoor Unit-Air-Source) | Centrally-Ducted | RD17AZ36AJ3N | D(A,C,E)42B44+TDR | U802VA075317Z | 33000 | 18 | 10 | 8.1 | 34200 | 29600 | 86.55% | 1.9 | 31400 | R-410A
214394269 | 2.77 | Yes | No | RUUD | HRCU-A-CB (Split System: Heat Pump with Remote Outdoor Unit-Air-Source) | Centrally-Ducted | RD17AZ36AJ3N | D(A,C,E)48C44+TDR | U802VA075317Z | 33200 | 18 | 10 | 8.1 | 34200 | 29600 | 86.55% | 1.9 | 31400 | R-410A
214092286 | 2.73 | Yes | No | LUXAIRE | HRCU-A-CB (Split System: Heat Pump with Remote Outdoor Unit-Air-Source) | Centrally-Ducted | HMH72B341 | D(A,C,E)48B34+TDR | TM8E060A12MP11 | 32800 | 18 | 10 | 8.1 | 32400 | 44000 | 135.8% | 3.09 | 25400 | R-410A
214092361 | 2.68 | No | No | LUXAIRE | HRCU-A-CB (Split System: Heat Pump with Remote Outdoor Unit-Air-Source) | Centrally-Ducted | HMH72B341 | D(A,C,E)48B34+TDR | TM9V040A10MP12 | 32200 | 17 | 9.5 | 8.1 | 32400 | 44000 | 135.8% | 3.06 | 25200 | R-410A
212976737 | 2.52 | No | No | SMART COMFORT | HRCU-A-CB (Split System: Heat Pump with Remote Outdoor Unit-Air-Source) | Centrally-Ducted | DLCURAH30ABK | EA*4X42L21A* | *96VTN1002120B* | 30200 | 15.2 | 9 | 8.5 | 34200 | 27600 | 80.7% | 1.8 | 23600 | R-410A
215375102 | 1.8 | Yes | No | RUUD | HRCU-A-CB (Split System: Heat Pump with Remote Outdoor Unit-Air-Source) | Centrally-Ducted | RD17AZ24AJ3N | D(A,C,E)30B36+TDR | R962V0603A17M4S | 21600 | 17 | 10 | 8.1 | 22600 | 19000 | 84.07% | 2 | 17000 | R-410A
214092688 | 2.88 | No | No | LUXAIRE | HRCU-A-CB (Split System: Heat Pump with Remote Outdoor Unit-Air-Source) | Centrally-Ducted | HMH72B361 | D(A,C,E)48B34+TDR | Z8ES100C20LMPS1 | 34600 | 16.5 | 9 | 8.1 | 32400 | 44500 | 137.3% | 3.25 | 25600 | R-410A
212977096 | 2.98 | Yes | Yes | SMART COMFORT | HRCU-A-CB (Split System: Heat Pump with Remote Outdoor Unit-Air-Source) | Centrally-Ducted | DLCURAH36ABK | EA*4X48L24A* | *96VTN1002122B* | 35800 | 16.5 | 10 | 8.5 | 37800 | 34600 | 91.53% | 2.02 | 28800 | R-410A
214392124 | 1.7 | No | No | RUUD | HRCU-A-CB (Split System: Heat Pump with Remote Outdoor Unit-Air-Source) | Centrally-Ducted | RD17AZ24AJ3N | D(A,C,E)30C24+TDR | R801V0503A14DZ | 20400 | 18.6 | 9 | 8.1 | 22600 | 16800 | 74.34% | 2 | 18900 | R-410A
214392140 | 1.7 | No | No | RUUD | HRCU-A-CB (Split System: Heat Pump with Remote Outdoor Unit-Air-Source) | Centrally-Ducted | RD17AZ24AJ3N | D(A,C,E)30C24+TDR | R801V0503A14UH | 20400 | 17.7 | 9 | 8.1 | 22600 | 16900 | 74.78% | 2 | 19000 | R-410A
214392156 | 1.7 | No | No | RUUD | HRCU-A-CB (Split System: Heat Pump with Remote Outdoor Unit-Air-Source) | Centrally-Ducted | RD17AZ24AJ3N | D(A,C,E)30C24+TDR | R801V0504A17UHN | 20400 | 17.7 | 9 | 8.1 | 22600 | 16900 | 74.78% | 2 | 19000 | R-410A
214392183 | 1.78 | Yes | No | RUUD | HRCU-A-CB (Split System: Heat Pump with Remote Outdoor Unit-Air-Source) | Centrally-Ducted | RD17AZ24AJ3N | D(A,C,E)24C34+TDR | R801V0504A17UHU | 21400 | 18 | 10 | 8.1 | 22400 | 17000 | 75.89% | 2 | 19000 | R-410A
214392242 | 1.75 | No | No | RUUD | HRCU-A-CB (Split System: Heat Pump with Remote Outdoor Unit-Air-Source) | Centrally-Ducted | RD17AZ24AJ3N | D(A,C,E)36D24+TDR | R801V0754A17UHN | 21000 | 18.9 | 9.8 | 8.1 | 22600 | 16800 | 74.34% | 2.1 | 18900 | R-410A
214392317 | 1.73 | No | No | RUUD | HRCU-A-CB (Split System: Heat Pump with Remote Outdoor Unit-Air-Source) | Centrally-Ducted | RD17AZ24AJ3N | D(A,C,E)30D24+TDR | R802V0503A14UHS | 20800 | 17.8 | 9.7 | 8.1 | 22600 | 16900 | 74.78% | 2 | 19000 | R-410A
214392322 | 1.75 | No | No | RUUD | HRCU-A-CB (Split System: Heat Pump with Remote Outdoor Unit-Air-Source) | Centrally-Ducted | RD17AZ24AJ3N | D(A,C,E)36D24+TDR | R802V0503A14UHS | 21000 | 17.9 | 9.8 | 8.1 | 22600 | 16900 | 74.78% | 2 | 19000 | R-410A
214392347 | 1.8 | Yes | No | RUUD | HRCU-A-CB (Split System: Heat Pump with Remote Outdoor Unit-Air-Source) | Centrally-Ducted | RD17AZ24AJ3N | D(A,C,E)30B34+TDR | R802V0504A17UHS | 21600 | 18 | 10 | 8.1 | 22600 | 16900 | 74.78% | 2 | 19000 | R-410A
214392456 | 1.7 | No | No | RUUD | HRCU-A-CB (Split System: Heat Pump with Remote Outdoor Unit-Air-Source) | Centrally-Ducted | RD17AZ24AJ3N | D(A,C,E)24D24+TDR | R921V0603A17M4S | 20400 | 17.7 | 9 | 8.1 | 22600 | 17000 | 75.22% | 2 | 19000 | R-410A
214392476 | 1.7 | No | No | RUUD | HRCU-A-CB (Split System: Heat Pump with Remote Outdoor Unit-Air-Source) | Centrally-Ducted | RD17AZ24AJ3N | D(A,C,E)30C24+TDR | R921V0703A17M4S | 20400 | 17.7 | 9 | 8.1 | 22600 | 16900 | 74.78% | 2 | 19000 | R-410A
214392610 | 1.75 | No | No | RUUD | HRCU-A-CB (Split System: Heat Pump with Remote Outdoor Unit-Air-Source) | Centrally-Ducted | RD17AZ24AJ3N | D(A,C,E)36D24+TDR | R962V0703A17M4S | 21000 | 17.9 | 9.8 | 8.1 | 22600 | 16900 | 74.78% | 2 | 19000 | R-410A
214392674 | 1.75 | No | No | RUUD | HRCU-A-CB (Split System: Heat Pump with Remote Outdoor Unit-Air-Source) | Centrally-Ducted | RD17AZ24AJ3N | D(A,C,E)36D24+TDR | U97MV0603A17DHS | 21000 | 18.9 | 9.8 | 8.1 | 22600 | 16900 | 74.78% | 2 | 19000 | R-410A
214392375 | 1.8 | Yes | No | RUUD | HRCU-A-CB (Split System: Heat Pump with Remote Outdoor Unit-Air-Source) | Centrally-Ducted | RD17AZ24AJ3N | D(A,C,E)24C34+TDR | R802V0754A17UHN | 21600 | 19 | 10 | 8.1 | 22600 | 16800 | 74.34% | 2.1 | 18900 | R-410A
214392400 | 1.7 | No | No | RUUD | HRCU-A-CB (Split System: Heat Pump with Remote Outdoor Unit-Air-Source) | Centrally-Ducted | RD17AZ24AJ3N | D(A,C,E)36B24+TDR | R802V0754A17UHS | 20400 | 18.6 | 9 | 8.1 | 22600 | 16800 | 74.34% | 2.1 | 18900 | R-410A
214392407 | 1.8 | Yes | No | RUUD | HRCU-A-CB (Split System: Heat Pump with Remote Outdoor Unit-Air-Source) | Centrally-Ducted | RD17AZ24AJ3N | D(A,C,E)24C34+TDR | R802V1004A17UHN | 21600 | 19 | 10 | 8.1 | 22600 | 16800 | 74.34% | 2.1 | 18900 | R-410A
214392616 | 1.7 | No | No | RUUD | HRCU-A-CB (Split System: Heat Pump with Remote Outdoor Unit-Air-Source) | Centrally-Ducted | RD17AZ24AJ3N | D(A,C,E)24D24+TDR | U802VA050317M | 20400 | 18.6 | 9 | 8.1 | 22600 | 16900 | 74.78% | 2 | 19000 | R-410A
214392657 | 1.73 | No | No | RUUD | HRCU-A-CB (Split System: Heat Pump with Remote Outdoor Unit-Air-Source) | Centrally-Ducted | RD17AZ24AJ3N | D(A,C,E)36C24+TDR | U802VA075317Z | 20800 | 18.8 | 9.7 | 8.1 | 22600 | 16800 | 74.34% | 2.1 | 18900 | R-410A
214392683 | 1.8 | Yes | No | RUUD | HRCU-A-CB (Split System: Heat Pump with Remote Outdoor Unit-Air-Source) | Centrally-Ducted | RD17AZ24AJ3N | D(A,C,E)30B34+TDR | U97MV0703A17DHS | 21600 | 19 | 10 | 8.1 | 22600 | 16900 | 74.78% | 2 | 19000 | R-410A
214392685 | 1.73 | No | No | RUUD | HRCU-A-CB (Split System: Heat Pump with Remote Outdoor Unit-Air-Source) | Centrally-Ducted | RD17AZ24AJ3N | D(A,C,E)30D24+TDR | U97MV0703A17DHS | 20800 | 18.8 | 9.7 | 8.1 | 22600 | 16900 | 74.78% | 2 | 19000 | R-410A
214392392 | 1.7 | No | No | RUUD | HRCU-A-CB (Split System: Heat Pump with Remote Outdoor Unit-Air-Source) | Centrally-Ducted | RD17AZ24AJ3N | D(A,C,E)24D24+TDR | R802V0754A17UHS | 20400 | 18.6 | 9 | 8.1 | 22600 | 16800 | 74.34% | 2.1 | 18900 | R-410A
214392417 | 1.73 | No | No | RUUD | HRCU-A-CB (Split System: Heat Pump with Remote Outdoor Unit-Air-Source) | Centrally-Ducted | RD17AZ24AJ3N | D(A,C,E)36C24+TDR | R802V1004A17UHN | 20800 | 18.8 | 9.7 | 8.1 | 22600 | 16800 | 74.34% | 2.1 | 18900 | R-410A
214392624 | 1.7 | No | No | RUUD | HRCU-A-CB (Split System: Heat Pump with Remote Outdoor Unit-Air-Source) | Centrally-Ducted | RD17AZ24AJ3N | D(A,C,E)36B24+TDR | U802VA050317M | 20400 | 18.6 | 9 | 8.1 | 22600 | 16900 | 74.78% | 2 | 19000 | R-410A
214392651 | 1.8 | Yes | No | RUUD | HRCU-A-CB (Split System: Heat Pump with Remote Outdoor Unit-Air-Source) | Centrally-Ducted | RD17AZ24AJ3N | D(A,C,E)30B34+TDR | U802VA075317Z | 21600 | 19 | 10 | 8.1 | 22600 | 16800 | 74.34% | 2.1 | 18900 | R-410A
214092429 | 2.72 | No | No | LUXAIRE | HRCU-A-CB (Split System: Heat Pump with Remote Outdoor Unit-Air-Source) | Centrally-Ducted | HMH72B341 | D(A,C,E)42A44+TDR | TP9C060B12MP13 | 32600 | 17.5 | 9.5 | 8.1 | 32400 | 44500 | 137.3% | 3.07 | 25600 | R-410A
214092445 | 2.68 | No | No | LUXAIRE | HRCU-A-CB (Split System: Heat Pump with Remote Outdoor Unit-Air-Source) | Centrally-Ducted | HMH72B341 | D(A,C,E)48B34+TDR | TP9C120D20MP13 | 32200 | 17 | 9.4 | 8.5 | 32400 | 44000 | 135.8% | 3.19 | 25400 | R-410A
214393714 | 2.75 | Yes | No | RUUD | HRCU-A-CB (Split System: Heat Pump with Remote Outdoor Unit-Air-Source) | Centrally-Ducted | RD17AZ36AJ3N | D(A,C,E)42B44+TDR | R921V1005A21M4S | 33000 | 17 | 10 | 8.1 | 34200 | 29600 | 86.55% | 1.9 | 31400 | R-410A
214393716 | 2.77 | Yes | No | RUUD | HRCU-A-CB (Split System: Heat Pump with Remote Outdoor Unit-Air-Source) | Centrally-Ducted | RD17AZ36AJ3N | D(A,C,E)42C44+TDR | R921V1005A21M4S | 33200 | 17 | 10 | 8.1 | 34200 | 29600 | 86.55% | 1.9 | 31400 | R-410A
212970951 | 1.45 | Yes | Yes | SMART COMFORT | HRCU-A-CB (Split System: Heat Pump with Remote Outdoor Unit-Air-Source) | Centrally-Ducted | DLCURAH18ABK | EN(A,D)4X30L14** | *80VTL0451412B* | 17400 | 16.5 | 11 | 8.1 | 17900 | 18600 | 103.9% | 2.24 | 12200 | R-410A
212973390 | 1.45 | Yes | Yes | SMART COMFORT | HRCU-A-CB (Split System: Heat Pump with Remote Outdoor Unit-Air-Source) | Centrally-Ducted | DLCURAH18ABK | EN(A,D)4X30L14** | *96VSN0601412B* | 17400 | 16 | 11 | 8.1 | 18000 | 18700 | 103.9% | 2.24 | 12200 | R-410A
216682973 | 2.02 | Yes | Yes | SMART COMFORT | HRCU-A-CB (Split System: Heat Pump with Remote Outdoor Unit-Air-Source) | Centrally-Ducted | DLCURAH24ABK | EA*4X36L21A* | *97VTN1002122A* | 24200 | 17 | 10 | 9 | 26000 | 22600 | 86.92% | 1.78 | 19000 | R-410A
212971652 | 1.97 | Yes | Yes | SMART COMFORT | HRCU-A-CB (Split System: Heat Pump with Remote Outdoor Unit-Air-Source) | Centrally-Ducted | DLCURAH24ABK | EA*4X30L17A* | *80VTL0701716B* | 23600 | 17 | 10 | 8.5 | 26000 | 24000 | 92.31% | 2 | 19100 | R-410A
212974726 | 1.44 | Yes | No | SMART COMFORT | HRCU-A-CB (Split System: Heat Pump with Remote Outdoor Unit-Air-Source) | Centrally-Ducted | DLCURAH18ABK | EN(A,D)4X24L17** | *96VTN0401410B* | 17300 | 15.5 | 10.5 | 8.5 | 18400 | 19200 | 104.3% | 2.3 | 12400 | R-410A
212975109 | 1.45 | Yes | Yes | SMART COMFORT | HRCU-A-CB (Split System: Heat Pump with Remote Outdoor Unit-Air-Source) | Centrally-Ducted | DLCURAH18ABK | EA*4X30L17A* | *96VTN0401712B* | 17400 | 16 | 10.5 | 8.5 | 18000 | 18800 | 104.4% | 2.24 | 12200 | R-410A
212975461 | 1.46 | Yes | Yes | SMART COMFORT | HRCU-A-CB (Split System: Heat Pump with Remote Outdoor Unit-Air-Source) | Centrally-Ducted | DLCURAH18ABK | EN(A,D)4X24L14** | *96VTN0601412B* | 17500 | 16 | 10.5 | 8.5 | 18500 | 19200 | 103.8% | 2.3 | 12400 | R-410A
212975494 | 1.46 | Yes | Yes | SMART COMFORT | HRCU-A-CB (Split System: Heat Pump with Remote Outdoor Unit-Air-Source) | Centrally-Ducted | DLCURAH18ABK | EN(A,D)4X30L17** | *96VTN0601412B* | 17500 | 16.5 | 11 | 8.1 | 18000 | 18700 | 103.9% | 2.24 | 12200 | R-410A
212972419 | 2.03 | Yes | Yes | SMART COMFORT | HRCU-A-CB (Split System: Heat Pump with Remote Outdoor Unit-Air-Source) | Centrally-Ducted | DLCURAH24ABK | EA*4X37L21A* | *80VTL1102122B* | 24400 | 17.5 | 10.5 | 8.5 | 25400 | 21600 | 85.04% | 1.8 | 18800 | R-410A
212973890 | 2.05 | Yes | Yes | SMART COMFORT | HRCU-A-CB (Split System: Heat Pump with Remote Outdoor Unit-Air-Source) | Centrally-Ducted | DLCURAH24ABK | EA*4X37L21A* | *96VSN0801716B* | 24600 | 17 | 10.5 | 8.5 | 25200 | 21200 | 84.13% | 1.78 | 18700 | R-410A
216794456 | 3.46 | Yes | Yes | TRANE | HRCU-A-CB (Split System: Heat Pump with Remote Outdoor Unit-Air-Source) | Centrally-Ducted | 5TWV0X48A1 | D(A,C,E)60B4J+TDR | *DHMD120CCV5+LRP | 41500 | 20 | 11 | 9.5 | 46500 | 42500 | 91.4% | 2.66 | 51000 | R-454B
216794508 | 3.5 | Yes | Yes | TRANE | HRCU-A-CB (Split System: Heat Pump with Remote Outdoor Unit-Air-Source) | Centrally-Ducted | 5TWV0X48A1 | D(A,C,E)60C3J+TDR | S8V2C080M5PDB | 42000 | 20 | 11.7 | 9 | 46500 | 42500 | 91.4% | 2.74 | 51000 | R-454B
212977643 | 2.02 | Yes | Yes | SMART COMFORT | HRCU-A-CB (Split System: Heat Pump with Remote Outdoor Unit-Air-Source) | Centrally-Ducted | DLCURAH24ABK | EA*4X37L17A* | *80MS(N,L)0451412A* | 24200 | 17 | 10 | 8.5 | 25200 | 22000 | 87.3% | 1.84 | 18700 | R-410A
215375136 | 2.75 | Yes | No | RUUD | HRCU-A-CB (Split System: Heat Pump with Remote Outdoor Unit-Air-Source) | Centrally-Ducted | RD17AZ36AJ3N | D(A,C,E)36C46+TDR | R802V0504A17UHS | 33000 | 18 | 10 | 8.1 | 34200 | 31400 | 91.81% | 1.9 | 29800 | R-410A
215375138 | 2.75 | Yes | No | RUUD | HRCU-A-CB (Split System: Heat Pump with Remote Outdoor Unit-Air-Source) | Centrally-Ducted | RD17AZ36AJ3N | D(A,C,E)36C46+TDR | R802V0754A17DZ | 33000 | 18 | 10 | 8.1 | 34200 | 31400 | 91.81% | 1.9 | 29600 | R-410A
215375188 | 2.75 | Yes | No | RUUD | HRCU-A-CB (Split System: Heat Pump with Remote Outdoor Unit-Air-Source) | Centrally-Ducted | RD17AZ36AJ3N | D(A,C,E)36C46+TDR | R951V0703A17M4S | 33000 | 18 | 10 | 8.1 | 34200 | 31400 | 91.81% | 1.9 | 29600 | R-410A
215375073 | 1.8 | Yes | No | RUUD | HRCU-A-CB (Split System: Heat Pump with Remote Outdoor Unit-Air-Source) | Centrally-Ducted | RD17AZ24AJ3N | D(A,C,E)30B36+TDR | R801V0503A14DZ | 21600 | 17 | 10 | 8.1 | 22600 | 18900 | 83.63% | 2 | 16800 | R-410A
214092938 | 2.73 | No | No | LUXAIRE | HRCU-A-CB (Split System: Heat Pump with Remote Outdoor Unit-Air-Source) | Centrally-Ducted | HMH72B341 | D(A,C,E)42A46+TDR | LPLC060A12MP13 | 32800 | 17.5 | 9.5 | 8.1 | 32400 | 45000 | 138.9% | 3.09 | 26000 | R-410A
214092954 | 2.67 | No | No | LUXAIRE | HRCU-A-CB (Split System: Heat Pump with Remote Outdoor Unit-Air-Source) | Centrally-Ducted | HMH72B341 | D(A,C,E)48B36+TDR | LPLC120C20MP13 | 32000 | 16.5 | 8.9 | 8.5 | 32400 | 44000 | 135.8% | 3.14 | 25200 | R-410A
214093047 | 2.73 | Yes | No | LUXAIRE | HRCU-A-CB (Split System: Heat Pump with Remote Outdoor Unit-Air-Source) | Centrally-Ducted | HMH72B341 | D(A,C,E)48B36+TDR | TM9E100C16MP12 | 32800 | 18 | 10 | 8.1 | 32400 | 44000 | 135.8% | 3.14 | 25200 | R-410A
214093061 | 2.72 | Yes | No | LUXAIRE | HRCU-A-CB (Split System: Heat Pump with Remote Outdoor Unit-Air-Source) | Centrally-Ducted | HMH72B341 | D(A,C,E)42A46+TDR | TM9V080C16MP12 | 32600 | 17.5 | 10 | 8.1 | 32400 | 44000 | 135.8% | 3.11 | 25400 | R-410A
214093113 | 2.73 | No | No | LUXAIRE | HRCU-A-CB (Split System: Heat Pump with Remote Outdoor Unit-Air-Source) | Centrally-Ducted | HMH72B341 | D(A,C,E)48B36+TDR | TMLV060A12MP12 | 32800 | 17.5 | 9.5 | 8.1 | 32400 | 45000 | 138.9% | 3.09 | 25800 | R-410A
214092979 | 2.63 | No | No | LUXAIRE | HRCU-A-CB (Split System: Heat Pump with Remote Outdoor Unit-Air-Source) | Centrally-Ducted | HMH72B341 | D(A,C,E)36A36+TDR | TM8E080B12MP11 | 31600 | 17.9 | 9.3 | 8.1 | 32400 | 45000 | 138.9% | 3.09 | 25800 | R-410A
214092242 | 2.6 | No | No | LUXAIRE | HRCU-A-CB (Split System: Heat Pump with Remote Outdoor Unit-Air-Source) | Centrally-Ducted | HMH72B341 | D(A,C,E)36A34+TDR | LP9C120D20MP13 | 31200 | 16.8 | 9.3 | 8.5 | 32400 | 44000 | 135.8% | 3.21 | 25200 | R-410A
214092251 | 2.63 | No | No | LUXAIRE | HRCU-A-CB (Split System: Heat Pump with Remote Outdoor Unit-Air-Source) | Centrally-Ducted | HMH72B341 | D(A,C,E)36A34+TDR | LPLC080C16MP13 | 31600 | 17.5 | 9.8 | 8.4 | 32400 | 44000 | 135.8% | 3.14 | 25400 | R-410A
214092258 | 2.65 | No | No | LUXAIRE | HRCU-A-CB (Split System: Heat Pump with Remote Outdoor Unit-Air-Source) | Centrally-Ducted | HMH72B341 | D(A,C,E)42A44+TDR | LPLC100C20MP13 | 31800 | 16.5 | 8.9 | 8.5 | 32400 | 44000 | 135.8% | 3.14 | 25200 | R-410A
214092276 | 2.7 | No | No | LUXAIRE | HRCU-A-CB (Split System: Heat Pump with Remote Outdoor Unit-Air-Source) | Centrally-Ducted | HMH72B341 | D(A,C,E)42A44+TDR | TL9E080C16UH11 | 32400 | 17.5 | 9.5 | 8.1 | 32400 | 45000 | 138.9% | 3.14 | 25800 | R-410A
206133330 | 2.03 | Yes | Yes | DAY & NIGHT | HRCU-A-CB (Split System: Heat Pump with Remote Outdoor Unit-Air-Source) | Centrally-Ducted | CVH825GKA2* | EA*4X25L17A*+WALLCON | *80CSU0601716A* | 24400 | 16.5 | 11 | 8.1 | 21200 | 16700 | 78.77% | 2.02 | 20600 | R-410A
215912445 | 2.57 | Yes | Yes | YORK | HRCU-A-CB (Split System: Heat Pump with Remote Outdoor Unit-Air-Source) | Centrally-Ducted | HH836E2S11 | C(A,C,D,E)48A3K+TDR | Y81E080B12SMPS1 | 30800 | 18 | 11.7 | 8.5 | 30000 | 24800 | 82.67% | 2 | 26400 | R-454B
214392231 | 1.8 | Yes | No | RUUD | HRCU-A-CB (Split System: Heat Pump with Remote Outdoor Unit-Air-Source) | Centrally-Ducted | RD17AZ24AJ3N | D(A,C,E)24C34+TDR | R801V0754A17UHN | 21600 | 19 | 10 | 8.1 | 22600 | 16800 | 74.34% | 2.1 | 18900 | R-410A
214392283 | 1.8 | Yes | No | RUUD | HRCU-A-CB (Split System: Heat Pump with Remote Outdoor Unit-Air-Source) | Centrally-Ducted | RD17AZ24AJ3N | D(A,C,E)30B34+TDR | R802V0503A14DZ | 21600 | 19 | 10 | 8.1 | 22600 | 16800 | 74.34% | 2 | 18900 | R-410A
214392306 | 1.75 | No | No | RUUD | HRCU-A-CB (Split System: Heat Pump with Remote Outdoor Unit-Air-Source) | Centrally-Ducted | RD17AZ24AJ3N | D(A,C,E)36D24+TDR | R802V0503A14UHN | 21000 | 17.9 | 9.8 | 8.1 | 22600 | 16900 | 74.78% | 2 | 19000 | R-410A
214392424 | 1.7 | No | No | RUUD | HRCU-A-CB (Split System: Heat Pump with Remote Outdoor Unit-Air-Source) | Centrally-Ducted | RD17AZ24AJ3N | D(A,C,E)24D24+TDR | R802V1004A17UHS | 20400 | 18.6 | 9 | 8.1 | 22600 | 16800 | 74.34% | 2.1 | 18900 | R-410A
214392635 | 1.8 | Yes | No | RUUD | HRCU-A-CB (Split System: Heat Pump with Remote Outdoor Unit-Air-Source) | Centrally-Ducted | RD17AZ24AJ3N | D(A,C,E)30B34+TDR | U802VA075317M | 21600 | 19 | 10 | 8.1 | 22600 | 16800 | 74.34% | 2.1 | 18800 | R-410A
214392640 | 1.7 | No | No | RUUD | HRCU-A-CB (Split System: Heat Pump with Remote Outdoor Unit-Air-Source) | Centrally-Ducted | RD17AZ24AJ3N | D(A,C,E)36B24+TDR | U802VA075317M | 20400 | 18.6 | 9 | 8.1 | 22600 | 16800 | 74.34% | 2.1 | 18800 | R-410A
216056878 | 3.46 | Yes | Yes | YORK | HRCU-A-CB (Split System: Heat Pump with Remote Outdoor Unit-Air-Source) | Centrally-Ducted | HH860E2S11 | C(A,C,D,E)60A3K+TDR | Y91E080C16SMPS1 | 41500 | 17.5 | 11.5 | 8.1 | 46500 | 33800 | 72.69% | 2 | 32800 | R-454B
216056901 | 3.42 | Yes | Yes | YORK | HRCU-A-CB (Split System: Heat Pump with Remote Outdoor Unit-Air-Source) | Centrally-Ducted | HH860E2S11 | D(A,C,E)60A3K+TDR | YPLC100C20MP13 | 41000 | 18 | 10.5 | 8.5 | 45000 | 33800 | 75.11% | 2 | 33600 | R-454B
216056551 | 2.6 | Yes | Yes | YORK | HRCU-A-CB (Split System: Heat Pump with Remote Outdoor Unit-Air-Source) | Centrally-Ducted | HH836E2S11 | C(A,C,D,E)36B3K+TDR | Y81E080C16SMPS1 | 31200 | 18 | 11 | 8.5 | 30800 | 25000 | 81.17% | 2 | 27000 | R-454B
216056644 | 2.6 | Yes | No | YORK | HRCU-A-CB (Split System: Heat Pump with Remote Outdoor Unit-Air-Source) | Centrally-Ducted | HH836E2S11 | D(A,C,E)36A4K+TDR | Y91E080C20SMPS1 | 31200 | 17.5 | 10.5 | 8.1 | 32000 | 24200 | 75.62% | 2 | 26200 | R-454B
216794564 | 3.46 | Yes | Yes | TRANE | HRCU-A-CB (Split System: Heat Pump with Remote Outdoor Unit-Air-Source) | Centrally-Ducted | 5TWV0X48A1 | D(A,C,E)60C3J+TDR | S9V2C100D5VSB+LRP | 41500 | 20 | 11.7 | 9 | 45500 | 41500 | 91.21% | 2.63 | 49500 | R-454B
212970404 | 3.03 | Yes | Yes | SMART COMFORT | HRCU-A-CB (Split System: Heat Pump with Remote Outdoor Unit-Air-Source) | Centrally-Ducted | DLCURAH36ABK | EA*4X37L21A* | *80VSL0701716B* | 36400 | 16 | 10 | 8.5 | 38500 | 35000 | 90.91% | 2.06 | 29200 | R-410A
215291869 | 1.92 | No | No | AIRQUEST | HRCU-A-CB (Split System: Heat Pump with Remote Outdoor Unit-Air-Source) | Centrally-Ducted | DLCURAH24ABK | H,GE32936 | *92MSN0401712A* | 23000 | 16 | 9.5 | 8.5 | 24800 | 23600 | 95.16% | 1.96 | 18200 | R-410A
215291900 | 1.97 | Yes | Yes | AIRQUEST | HRCU-A-CB (Split System: Heat Pump with Remote Outdoor Unit-Air-Source) | Centrally-Ducted | DLCURAH24ABK | H,GE1K936 | *92MSN0401712A* | 23600 | 16 | 10 | 8.5 | 24800 | 23600 | 95.16% | 1.96 | 18200 | R-410A
215291918 | 1.93 | Yes | Yes | AIRQUEST | HRCU-A-CB (Split System: Heat Pump with Remote Outdoor Unit-Air-Source) | Centrally-Ducted | DLCURAH24ABK | HG32924 | *92MSN0601412A* | 23200 | 17 | 10 | 8.5 | 24800 | 23400 | 94.35% | 1.98 | 18200 | R-410A
215291986 | 1.97 | Yes | Yes | AIRQUEST | HRCU-A-CB (Split System: Heat Pump with Remote Outdoor Unit-Air-Source) | Centrally-Ducted | DLCURAH24ABK | HE35936 | *92MSN0601714A* | 23600 | 17 | 10.5 | 8.5 | 24800 | 24000 | 96.77% | 2.02 | 18100 | R-410A
215292000 | 1.97 | Yes | Yes | AIRQUEST | HRCU-A-CB (Split System: Heat Pump with Remote Outdoor Unit-Air-Source) | Centrally-Ducted | DLCURAH24ABK | H,GG9J936 | *92MSN0601714A* | 23600 | 17 | 10.5 | 8.5 | 24800 | 23800 | 95.97% | 2.02 | 18100 | R-410A
215292017 | 1.87 | Yes | Yes | AIRQUEST | HRCU-A-CB (Split System: Heat Pump with Remote Outdoor Unit-Air-Source) | Centrally-Ducted | DLCURAH24ABK | H,GE31930 | *92MSN0801716A* | 22400 | 17 | 10 | 8.5 | 24600 | 24200 | 98.37% | 2.04 | 18100 | R-410A
215292019 | 1.87 | Yes | Yes | AIRQUEST | HRCU-A-CB (Split System: Heat Pump with Remote Outdoor Unit-Air-Source) | Centrally-Ducted | DLCURAH24ABK | HE31930 | *92MSN0801716A* | 22400 | 17 | 10 | 8.5 | 24600 | 24200 | 98.37% | 2.04 | 18100 | R-410A
215292037 | 1.97 | Yes | Yes | AIRQUEST | HRCU-A-CB (Split System: Heat Pump with Remote Outdoor Unit-Air-Source) | Centrally-Ducted | DLCURAH24ABK | H,GE35936 | *92MSN0801716A* | 23600 | 17 | 10.5 | 8.5 | 24600 | 24200 | 98.37% | 2.04 | 18100 | R-410A
214092675 | 2.87 | No | No | LUXAIRE | HRCU-A-CB (Split System: Heat Pump with Remote Outdoor Unit-Air-Source) | Centrally-Ducted | HMH72B361 | D(A,C,E)42A44+TDR | Z8ES080C20LMPS1 | 34400 | 17 | 9 | 8.1 | 32400 | 44000 | 135.8% | 3.24 | 25400 | R-410A
214092690 | 2.87 | No | No | LUXAIRE | HRCU-A-CB (Split System: Heat Pump with Remote Outdoor Unit-Air-Source) | Centrally-Ducted | HMH72B361 | D(A,C,E)42A44+TDR | Z8ES100C20SMPS1 | 34400 | 16.5 | 9 | 8.1 | 32400 | 44500 | 137.3% | 3.25 | 25600 | R-410A
215292067 | 1.87 | No | No | AIRQUEST | HRCU-A-CB (Split System: Heat Pump with Remote Outdoor Unit-Air-Source) | Centrally-Ducted | DLCURAH24ABK | HG31930 | *92MSN0802120A* | 22400 | 17 | 9.5 | 8.5 | 24400 | 23600 | 96.72% | 2.02 | 18000 | R-410A
215292069 | 1.87 | No | No | AIRQUEST | HRCU-A-CB (Split System: Heat Pump with Remote Outdoor Unit-Air-Source) | Centrally-Ducted | DLCURAH24ABK | H,GE31930 | *92MSN0802120A* | 22400 | 17 | 9.5 | 8.5 | 24400 | 23600 | 96.72% | 2.02 | 18000 | R-410A
215292070 | 1.87 | No | No | AIRQUEST | HRCU-A-CB (Split System: Heat Pump with Remote Outdoor Unit-Air-Source) | Centrally-Ducted | DLCURAH24ABK | HE31924 | *92MSN0802120A* | 22400 | 17 | 9.5 | 8.5 | 24400 | 23600 | 96.72% | 2.02 | 18000 | R-410A
215292104 | 1.95 | Yes | Yes | AIRQUEST | HRCU-A-CB (Split System: Heat Pump with Remote Outdoor Unit-Air-Source) | Centrally-Ducted | DLCURAH24ABK | H,GG9J936 | *92MSN0802120A* | 23400 | 17 | 10.5 | 8.5 | 24600 | 24400 | 99.19% | 2.08 | 18000 | R-410A
215292119 | 1.88 | Yes | Yes | AIRQUEST | HRCU-A-CB (Split System: Heat Pump with Remote Outdoor Unit-Air-Source) | Centrally-Ducted | DLCURAH24ABK | HG31930 | *92MSN1002120A* | 22600 | 17 | 10 | 8.5 | 24800 | 23800 | 95.97% | 2.02 | 18100 | R-410A
215292151 | 1.92 | Yes | Yes | AIRQUEST | HRCU-A-CB (Split System: Heat Pump with Remote Outdoor Unit-Air-Source) | Centrally-Ducted | DLCURAH24ABK | H,GE7J936 | *92MSN1002120A* | 23000 | 17 | 10 | 8.5 | 24800 | 23800 | 95.97% | 2.02 | 18100 | R-410A
215292169 | 1.92 | No | No | AIRQUEST | HRCU-A-CB (Split System: Heat Pump with Remote Outdoor Unit-Air-Source) | Centrally-Ducted | DLCURAH24ABK | H,GG31924 | *96MSN0261410A* | 23000 | 16 | 9.5 | 8.5 | 25400 | 25800 | 101.6% | 2.2 | 18500 | R-410A
215292186 | 1.95 | Yes | Yes | AIRQUEST | HRCU-A-CB (Split System: Heat Pump with Remote Outdoor Unit-Air-Source) | Centrally-Ducted | DLCURAH24ABK | HE33936 | *96MSN0261410A* | 23400 | 16 | 10 | 8.5 | 25400 | 25800 | 101.6% | 2.2 | 18500 | R-410A
212970654 | 3.05 | Yes | Yes | SMART COMFORT | HRCU-A-CB (Split System: Heat Pump with Remote Outdoor Unit-Air-Source) | Centrally-Ducted | DLCURAH36ABK | EA*4X37L21A* | *80VSL0902120B* | 36600 | 16 | 10 | 8.5 | 39000 | 35000 | 89.74% | 2.08 | 29200 | R-410A
212970704 | 2.98 | Yes | Yes | SMART COMFORT | HRCU-A-CB (Split System: Heat Pump with Remote Outdoor Unit-Air-Source) | Centrally-Ducted | DLCURAH36ABK | EA*4X48L24A* | *80VSL0902120B* | 35800 | 16.5 | 10 | 8.5 | 38500 | 34600 | 89.87% | 2.02 | 29000 | R-410A
212972149 | 1.95 | Yes | Yes | HEIL | HRCU-A-CB (Split System: Heat Pump with Remote Outdoor Unit-Air-Source) | Centrally-Ducted | DLCURAH24ABK | EN(A,D)4X36L21** | *80VTL0902120B* | 23400 | 17 | 10 | 8.5 | 26200 | 24600 | 93.89% | 2.06 | 19100 | R-410A
212969834 | 1.97 | Yes | Yes | SMART COMFORT | HRCU-A-CB (Split System: Heat Pump with Remote Outdoor Unit-Air-Source) | Centrally-Ducted | DLCURAH24ABK | EN(A,D)4X30L17** | *80VSL0451412B* | 23600 | 17 | 10.5 | 8.5 | 26200 | 24600 | 93.89% | 2.04 | 19100 | R-410A
212972140 | 2.07 | Yes | Yes | SMART COMFORT | HRCU-A-CB (Split System: Heat Pump with Remote Outdoor Unit-Air-Source) | Centrally-Ducted | DLCURAH24ABK | EA*4X37L21A* | *80VTL0902120B* | 24800 | 17 | 10.5 | 8.5 | 25600 | 21400 | 83.59% | 1.8 | 18900 | R-410A
212972431 | 1.98 | Yes | Yes | SMART COMFORT | HRCU-A-CB (Split System: Heat Pump with Remote Outdoor Unit-Air-Source) | Centrally-Ducted | DLCURAH24ABK | EN(A,D)4X36L21** | *80VTL1102122B* | 23800 | 17 | 10.5 | 8.5 | 26400 | 24000 | 90.91% | 1.98 | 19200 | R-410A
215292201 | 1.95 | Yes | Yes | AIRQUEST | HRCU-A-CB (Split System: Heat Pump with Remote Outdoor Unit-Air-Source) | Centrally-Ducted | DLCURAH24ABK | HG7J936 | *96MSN0261410A* | 23400 | 16 | 10 | 8.5 | 25400 | 25800 | 101.6% | 2.2 | 18500 | R-410A
215292204 | 1.95 | Yes | Yes | AIRQUEST | HRCU-A-CB (Split System: Heat Pump with Remote Outdoor Unit-Air-Source) | Centrally-Ducted | DLCURAH24ABK | HE7J936 | *96MSN0261410A* | 23400 | 16 | 10 | 8.5 | 25400 | 25800 | 101.6% | 2.2 | 18500 | R-410A
215292220 | 1.93 | Yes | Yes | AIRQUEST | HRCU-A-CB (Split System: Heat Pump with Remote Outdoor Unit-Air-Source) | Centrally-Ducted | DLCURAH24ABK | H,GE24936 | *96MSN0401410A* | 23200 | 16 | 10 | 8.5 | 25400 | 24800 | 97.64% | 2.1 | 18500 | R-410A
215292234 | 1.92 | Yes | Yes | AIRQUEST | HRCU-A-CB (Split System: Heat Pump with Remote Outdoor Unit-Air-Source) | Centrally-Ducted | DLCURAH24ABK | HE32936 | *96MSN0401410A* | 23000 | 16 | 10 | 8.5 | 25400 | 24800 | 97.64% | 2.1 | 18500 | R-410A
215292268 | 1.97 | Yes | Yes | AIRQUEST | HRCU-A-CB (Split System: Heat Pump with Remote Outdoor Unit-Air-Source) | Centrally-Ducted | DLCURAH24ABK | HG81936 | *96MSN0401410A* | 23600 | 16 | 10 | 8.5 | 24600 | 23600 | 95.93% | 1.98 | 18200 | R-410A
215292318 | 1.95 | No | No | AIRQUEST | HRCU-A-CB (Split System: Heat Pump with Remote Outdoor Unit-Air-Source) | Centrally-Ducted | DLCURAH24ABK | HG80936 | *96MSN0401712A* | 23400 | 16 | 9.5 | 8.5 | 24600 | 23800 | 96.75% | 2 | 18200 | R-410A
215292319 | 1.95 | No | No | AIRQUEST | HRCU-A-CB (Split System: Heat Pump with Remote Outdoor Unit-Air-Source) | Centrally-Ducted | DLCURAH24ABK | H,GG81936 | *96MSN0401712A* | 23400 | 16 | 9.5 | 8.5 | 24600 | 23800 | 96.75% | 2 | 18200 | R-410A
215292335 | 1.95 | Yes | Yes | AIRQUEST | HRCU-A-CB (Split System: Heat Pump with Remote Outdoor Unit-Air-Source) | Centrally-Ducted | DLCURAH24ABK | HG32936 | *96MSN0601412A* | 23400 | 16 | 10 | 8.5 | 25400 | 26000 | 102.4% | 2.22 | 18400 | R-410A
212969584 | 1.48 | Yes | Yes | SMART COMFORT | HRCU-A-CB (Split System: Heat Pump with Remote Outdoor Unit-Air-Source) | Centrally-Ducted | DLCURAH18ABK | EN(A,D)4X24L17** | *80VSL0451412B* | 17700 | 16.5 | 11 | 8.5 | 18700 | 19100 | 102.1% | 2.3 | 12500 | R-410A
212969984 | 1.44 | Yes | Yes | SMART COMFORT | HRCU-A-CB (Split System: Heat Pump with Remote Outdoor Unit-Air-Source) | Centrally-Ducted | DLCURAH18ABK | EA*4X24L17A* | *80VSL0701716B* | 17300 | 16 | 10.5 | 8.5 | 18200 | 19400 | 106.6% | 2.34 | 12300 | R-410A
214092409 | 2.75 | Yes | No | LUXAIRE | HRCU-A-CB (Split System: Heat Pump with Remote Outdoor Unit-Air-Source) | Centrally-Ducted | HMH72B341 | D(A,C,E)48B34+TDR | TMLE080C16MP11 | 33000 | 18 | 10 | 8.2 | 32400 | 45000 | 138.9% | 3.11 | 25800 | R-410A
214092679 | 2.88 | No | No | LUXAIRE | HRCU-A-CB (Split System: Heat Pump with Remote Outdoor Unit-Air-Source) | Centrally-Ducted | HMH72B361 | D(A,C,E)48B34+TDR | Z8ES080C20SMPS1 | 34600 | 17 | 9 | 8.1 | 32400 | 44000 | 135.8% | 3.24 | 25400 | R-410A
216681850 | 3 | Yes | Yes | SMART COMFORT | HRCU-A-CB (Split System: Heat Pump with Remote Outdoor Unit-Air-Source) | Centrally-Ducted | DLCURAH36ABK | EHD4X42AAL | *97VTN1002120A* | 36000 | 16 | 10 | 8.5 | 38500 | 34400 | 89.35% | 1.8 | 29200 | R-410A
212971119 | 1.93 | Yes | Yes | SMART COMFORT | HRCU-A-CB (Split System: Heat Pump with Remote Outdoor Unit-Air-Source) | Centrally-Ducted | DLCURAH24ABK | EA*4X24L14A* | *80VTL0451412B* | 23200 | 17 | 10 | 9.5 | 38500 | 27200 | 70.65% | 2.32 | 19300 | R-410A
216682593 | 2.98 | Yes | Yes | SMART COMFORT | HRCU-A-CB (Split System: Heat Pump with Remote Outdoor Unit-Air-Source) | Centrally-Ducted | DLCURAH36ABK | EA*4X48L21A* | *97VTN1002122A* | 35800 | 16.5 | 10 | 9 | 37400 | 34200 | 91.44% | 1.94 | 28800 | R-410A
212970644 | 2.92 | No | No | SMART COMFORT | HRCU-A-CB (Split System: Heat Pump with Remote Outdoor Unit-Air-Source) | Centrally-Ducted | DLCURAH36ABK | EA*4X36L21A* | *80VSL0902120B* | 35000 | 16 | 9.5 | 8.1 | 38500 | 35200 | 91.43% | 1.82 | 29400 | R-410A
212982362 | 1.95 | Yes | Yes | PAYNE HEATING AND COOLING | HRCU-A-CB (Split System: Heat Pump with Remote Outdoor Unit-Air-Source) | Centrally-Ducted | 38MURAQ24AB3* | CNPV*3621AL* | PG80MSUA36040B** | 23400 | 16.5 | 10 | 8.5 | 25800 | 23800 | 92.25% | 1.98 | 18900 | R-410A
212982698 | 1.98 | Yes | Yes | PAYNE HEATING AND COOLING | HRCU-A-CB (Split System: Heat Pump with Remote Outdoor Unit-Air-Source) | Centrally-Ducted | 38MURAQ24AB3* | CAP**3621AL* | PG80MSUA48060B** | 23800 | 17.5 | 10 | 8.5 | 25600 | 23400 | 91.41% | 1.96 | 18800 | R-410A
212983518 | 1.97 | Yes | Yes | PAYNE HEATING AND COOLING | HRCU-A-CB (Split System: Heat Pump with Remote Outdoor Unit-Air-Source) | Centrally-Ducted | 38MURAQ24AB3* | CAP**2417AL* | PG92MSAA36060A** | 23600 | 16.5 | 10 | 9 | 27000 | 25400 | 94.07% | 2.12 | 19500 | R-410A
212983618 | 1.98 | Yes | Yes | PAYNE HEATING AND COOLING | HRCU-A-CB (Split System: Heat Pump with Remote Outdoor Unit-Air-Source) | Centrally-Ducted | 38MURAQ24AB3* | CNPV*3617AL* | PG92MSAA36060A** | 23800 | 17 | 10.5 | 8.5 | 26400 | 23800 | 90.15% | 1.98 | 19200 | R-410A
212984087 | 2 | Yes | Yes | PAYNE HEATING AND COOLING | HRCU-A-CB (Split System: Heat Pump with Remote Outdoor Unit-Air-Source) | Centrally-Ducted | 38MURAQ24AB3* | CAP**3717AL* | PG92MSAA42060B** | 24000 | 17 | 10 | 8.5 | 25600 | 22400 | 87.5% | 1.88 | 18900 | R-410A
212984639 | 2.02 | Yes | Yes | PAYNE HEATING AND COOLING | HRCU-A-CB (Split System: Heat Pump with Remote Outdoor Unit-Air-Source) | Centrally-Ducted | 38MURAQ24AB3* | CAP**3721AL* | PG92MSAA48080B** | 24200 | 17.5 | 10.5 | 8.5 | 25000 | 21400 | 85.6% | 1.8 | 18400 | R-410A
212985775 | 2.02 | Yes | Yes | PAYNE HEATING AND COOLING | HRCU-A-CB (Split System: Heat Pump with Remote Outdoor Unit-Air-Source) | Centrally-Ducted | 38MURAQ24AB3* | CAP**2517AL* | PG96MSAA30026A** | 24200 | 16.5 | 10 | 8.5 | 25200 | 21600 | 85.71% | 1.82 | 18700 | R-410A
212971131 | 1.93 | Yes | Yes | SMART COMFORT | HRCU-A-CB (Split System: Heat Pump with Remote Outdoor Unit-Air-Source) | Centrally-Ducted | DLCURAH24ABK | EA*4X24L17A* | *80VTL0451412B* | 23200 | 17 | 10 | 8.5 | 38500 | 27000 | 70.13% | 2.3 | 19300 | R-410A
212970879 | 1.48 | Yes | Yes | SMART COMFORT | HRCU-A-CB (Split System: Heat Pump with Remote Outdoor Unit-Air-Source) | Centrally-Ducted | DLCURAH18ABK | EA*4X24L17A* | *80VTL0451412B* | 17700 | 16.5 | 10.5 | 8.5 | 18600 | 19300 | 103.8% | 2.32 | 12500 | R-410A
212970963 | 1.45 | Yes | Yes | SMART COMFORT | HRCU-A-CB (Split System: Heat Pump with Remote Outdoor Unit-Air-Source) | Centrally-Ducted | DLCURAH18ABK | EN(A,D)4X30L17** | *80VTL0451412B* | 17400 | 16.5 | 11 | 8.1 | 17900 | 18600 | 103.9% | 2.24 | 12200 | R-410A
215295592 | 2.95 | Yes | No | AIRQUEST | HRCU-A-CB (Split System: Heat Pump with Remote Outdoor Unit-Air-Source) | Centrally-Ducted | DLCURAH36ABK | H,GG35936 | *96VTN1002120B* | 35400 | 16 | 10 | 8.1 | 36800 | 34600 | 94.02% | 1.88 | 28400 | R-410A
215295601 | 3 | Yes | Yes | AIRQUEST | HRCU-A-CB (Split System: Heat Pump with Remote Outdoor Unit-Air-Source) | Centrally-Ducted | DLCURAH36ABK | HG48936 | *96VTN1002120B* | 36000 | 16 | 10 | 8.5 | 36200 | 34400 | 95.03% | 2.04 | 28000 | R-410A
212972740 | 1.45 | Yes | No | SMART COMFORT | HRCU-A-CB (Split System: Heat Pump with Remote Outdoor Unit-Air-Source) | Centrally-Ducted | DLCURAH18ABK | EN(A,D)4X24L14** | *96VSN0401410B* | 17400 | 15.5 | 10.5 | 8.5 | 18500 | 19200 | 103.8% | 2.3 | 12400 | R-410A
212973060 | 1.46 | Yes | No | SMART COMFORT | HRCU-A-CB (Split System: Heat Pump with Remote Outdoor Unit-Air-Source) | Centrally-Ducted | DLCURAH18ABK | EN(A,D)4X24L17** | *96VSN0401712B* | 17500 | 15.5 | 10.5 | 8.5 | 18600 | 19200 | 103.2% | 2.3 | 12500 | R-410A
215292337 | 1.95 | Yes | Yes | AIRQUEST | HRCU-A-CB (Split System: Heat Pump with Remote Outdoor Unit-Air-Source) | Centrally-Ducted | DLCURAH24ABK | H,GE32936 | *96MSN0601412A* | 23400 | 16 | 10 | 8.5 | 25400 | 26000 | 102.4% | 2.22 | 18400 | R-410A
215292386 | 1.97 | Yes | Yes | AIRQUEST | HRCU-A-CB (Split System: Heat Pump with Remote Outdoor Unit-Air-Source) | Centrally-Ducted | DLCURAH24ABK | HG32924 | *96MSN0601716A* | 23600 | 16 | 10 | 9.5 | 25000 | 24400 | 97.6% | 2.04 | 18400 | R-410A
215292402 | 1.97 | Yes | Yes | AIRQUEST | HRCU-A-CB (Split System: Heat Pump with Remote Outdoor Unit-Air-Source) | Centrally-Ducted | DLCURAH24ABK | HE35936 | *96MSN0601716A* | 23600 | 17 | 10 | 9 | 24200 | 23200 | 95.87% | 1.96 | 17900 | R-410A
215292405 | 1.92 | No | No | AIRQUEST | HRCU-A-CB (Split System: Heat Pump with Remote Outdoor Unit-Air-Source) | Centrally-Ducted | DLCURAH24ABK | H,GG30924 | *96MSN0601716A* | 23000 | 16 | 9.5 | 9.5 | 25000 | 24400 | 97.6% | 2.04 | 18400 | R-410A
215292418 | 1.97 | Yes | Yes | AIRQUEST | HRCU-A-CB (Split System: Heat Pump with Remote Outdoor Unit-Air-Source) | Centrally-Ducted | DLCURAH24ABK | H,GE9J936 | *96MSN0601716A* | 23600 | 17 | 10 | 9 | 24200 | 23200 | 95.87% | 1.96 | 17900 | R-410A
215292419 | 1.97 | Yes | Yes | AIRQUEST | HRCU-A-CB (Split System: Heat Pump with Remote Outdoor Unit-Air-Source) | Centrally-Ducted | DLCURAH24ABK | H,GG1K936 | *96MSN0601716A* | 23600 | 17 | 10 | 9 | 24200 | 23200 | 95.87% | 1.96 | 17900 | R-410A
215292436 | 1.93 | Yes | Yes | AIRQUEST | HRCU-A-CB (Split System: Heat Pump with Remote Outdoor Unit-Air-Source) | Centrally-Ducted | DLCURAH24ABK | H,GG32930 | *96MSN0801716A* | 23200 | 17 | 10 | 8.5 | 24800 | 23600 | 95.16% | 2 | 18200 | R-410A
215292438 | 1.93 | Yes | Yes | AIRQUEST | HRCU-A-CB (Split System: Heat Pump with Remote Outdoor Unit-Air-Source) | Centrally-Ducted | DLCURAH24ABK | HG32924 | *96MSN0801716A* | 23200 | 17 | 10 | 8.5 | 24800 | 23600 | 95.16% | 2 | 18200 | R-410A
216974786 | 2.77 | Yes | Yes | BRYANT HEATING AND COOLING SYSTEMS | HRCU-A-CB (Split System: Heat Pump with Remote Outdoor Unit-Air-Source) | Centrally-Ducted | 293VAN036**AA* | C36A***L15*+TXV | 83*CB48060C17*** | 33200 | 20 | 11.7 | 9.5 | 32800 | 25800 | 78.66% | 2.04 | 29200 | R-454B
213079767 | 2.95 | Yes | No | PAYNE HEATING AND COOLING | HRCU-A-CB (Split System: Heat Pump with Remote Outdoor Unit-Air-Source) | Centrally-Ducted | 38MURAQ36AB3* | CAP**4224AL* | PG92MSAA60100C** | 35400 | 16.5 | 10 | 8.1 | 38500 | 35000 | 90.91% | 1.88 | 29400 | R-410A
213080053 | 3.03 | Yes | No | PAYNE HEATING AND COOLING | HRCU-A-CB (Split System: Heat Pump with Remote Outdoor Unit-Air-Source) | Centrally-Ducted | 38MURAQ36AB3* | CAP**4321AL* | PG96MSAA48080B** | 36400 | 15.5 | 10 | 8.5 | 38500 | 35000 | 90.91% | 2.06 | 29200 | R-410A
213080353 | 3 | Yes | No | PAYNE HEATING AND COOLING | HRCU-A-CB (Split System: Heat Pump with Remote Outdoor Unit-Air-Source) | Centrally-Ducted | 38MURAQ36AB3* | CNPV*4821AL* | PG96MSAA60100C** | 36000 | 16.5 | 10 | 8.1 | 38500 | 34800 | 90.39% | 2.02 | 29200 | R-410A
215292452 | 1.98 | Yes | Yes | AIRQUEST | HRCU-A-CB (Split System: Heat Pump with Remote Outdoor Unit-Air-Source) | Centrally-Ducted | DLCURAH24ABK | HG35936 | *96MSN0801716A* | 23800 | 17 | 10.5 | 8.5 | 24800 | 23600 | 95.16% | 1.98 | 18200 | R-410A
215292469 | 1.98 | Yes | Yes | AIRQUEST | HRCU-A-CB (Split System: Heat Pump with Remote Outdoor Unit-Air-Source) | Centrally-Ducted | DLCURAH24ABK | HG9J936 | *96MSN0801716A* | 23800 | 17 | 10.5 | 8.5 | 24800 | 23600 | 95.16% | 2 | 18200 | R-410A
215292485 | 1.88 | Yes | Yes | AIRQUEST | HRCU-A-CB (Split System: Heat Pump with Remote Outdoor Unit-Air-Source) | Centrally-Ducted | DLCURAH24ABK | H,GE31930 | *96MSN0802120A* | 22600 | 16 | 10 | 8.5 | 24800 | 23800 | 95.97% | 2.02 | 18100 | R-410A
215292486 | 1.88 | Yes | Yes | AIRQUEST | HRCU-A-CB (Split System: Heat Pump with Remote Outdoor Unit-Air-Source) | Centrally-Ducted | DLCURAH24ABK | HE31924 | *96MSN0802120A* | 22600 | 16 | 10 | 8.5 | 24800 | 23800 | 95.97% | 2.02 | 18100 | R-410A
215292487 | 1.88 | Yes | Yes | AIRQUEST | HRCU-A-CB (Split System: Heat Pump with Remote Outdoor Unit-Air-Source) | Centrally-Ducted | DLCURAH24ABK | HE31930 | *96MSN0802120A* | 22600 | 16 | 10 | 8.5 | 24800 | 23800 | 95.97% | 2.02 | 18100 | R-410A
215292502 | 1.97 | Yes | Yes | AIRQUEST | HRCU-A-CB (Split System: Heat Pump with Remote Outdoor Unit-Air-Source) | Centrally-Ducted | DLCURAH24ABK | HE34936 | *96MSN0802120A* | 23600 | 17 | 10.5 | 8.5 | 24800 | 23800 | 95.97% | 2.02 | 18100 | R-410A
215292521 | 1.97 | Yes | Yes | AIRQUEST | HRCU-A-CB (Split System: Heat Pump with Remote Outdoor Unit-Air-Source) | Centrally-Ducted | DLCURAH24ABK | HG9J936 | *96MSN0802120A* | 23600 | 17 | 10.5 | 8.5 | 24800 | 23800 | 95.97% | 2.02 | 18100 | R-410A
215292535 | 1.92 | No | No | AIRQUEST | HRCU-A-CB (Split System: Heat Pump with Remote Outdoor Unit-Air-Source) | Centrally-Ducted | DLCURAH24ABK | H,GE31924 | *96VTN0401410A* | 23000 | 15.2 | 9.5 | 8.5 | 25000 | 23600 | 94.4% | 1.96 | 18500 | R-410A
212973590 | 2 | Yes | No | SMART COMFORT | HRCU-A-CB (Split System: Heat Pump with Remote Outdoor Unit-Air-Source) | Centrally-Ducted | DLCURAH24ABK | EA*4X37L17A* | *96VSN0601412B* | 24000 | 17 | 10 | 8.1 | 25200 | 22400 | 88.89% | 1.86 | 18800 | R-410A
212975714 | 1.93 | Yes | Yes | SMART COMFORT | HRCU-A-CB (Split System: Heat Pump with Remote Outdoor Unit-Air-Source) | Centrally-Ducted | DLCURAH24ABK | EN(A,D)4X24L14** | *96VTN0601412B* | 23200 | 16.5 | 10 | 8.5 | 26800 | 25400 | 94.78% | 2.12 | 19500 | R-410A
212975846 | 1.46 | Yes | Yes | SMART COMFORT | HRCU-A-CB (Split System: Heat Pump with Remote Outdoor Unit-Air-Source) | Centrally-Ducted | DLCURAH18ABK | EN(A,D)4X30L17** | *96VTN0801716B* | 17500 | 16 | 11 | 8.1 | 18000 | 18700 | 103.9% | 2.24 | 12200 | R-410A
212975794 | 1.43 | Yes | Yes | SMART COMFORT | HRCU-A-CB (Split System: Heat Pump with Remote Outdoor Unit-Air-Source) | Centrally-Ducted | DLCURAH18ABK | EA*4X24L17A* | *96VTN0801716B* | 17200 | 16 | 10.5 | 8.5 | 18200 | 19400 | 106.6% | 2.34 | 12300 | R-410A
212970464 | 2.97 | Yes | No | SMART COMFORT | HRCU-A-CB (Split System: Heat Pump with Remote Outdoor Unit-Air-Source) | Centrally-Ducted | DLCURAH36ABK | END4X42L17** | *80VSL0701716B* | 35600 | 15.5 | 10 | 8.1 | 38500 | 35000 | 90.91% | 1.94 | 29400 | R-410A
212970734 | 3 | Yes | No | SMART COMFORT | HRCU-A-CB (Split System: Heat Pump with Remote Outdoor Unit-Air-Source) | Centrally-Ducted | DLCURAH36ABK | EN(A,D,W)4X48L21** | *80VSL0902120B* | 36000 | 16.5 | 10 | 8.1 | 38500 | 35000 | 90.91% | 2 | 29200 | R-410A
214092288 | 2.7 | No | No | LUXAIRE | HRCU-A-CB (Split System: Heat Pump with Remote Outdoor Unit-Air-Source) | Centrally-Ducted | HMH72B341 | D(A,C,E)42A44+TDR | TM8E080B12MP11 | 32400 | 18 | 9.5 | 8.1 | 32400 | 45000 | 138.9% | 3.09 | 25800 | R-410A
214092283 | 2.73 | Yes | No | LUXAIRE | HRCU-A-CB (Split System: Heat Pump with Remote Outdoor Unit-Air-Source) | Centrally-Ducted | HMH72B341 | D(A,C,E)48B34+TDR | TM8E040A12MP11 | 32800 | 18 | 10 | 8.1 | 32400 | 45000 | 138.9% | 3.06 | 26000 | R-410A
214092301 | 2.77 | Yes | No | LUXAIRE | HRCU-A-CB (Split System: Heat Pump with Remote Outdoor Unit-Air-Source) | Centrally-Ducted | HMH72B341 | D(A,C,E)48B34+TDR | TM8E120C16MP11 | 33200 | 18 | 10 | 8.2 | 32400 | 45000 | 138.9% | 3.11 | 26000 | R-410A
214092678 | 2.87 | No | No | LUXAIRE | HRCU-A-CB (Split System: Heat Pump with Remote Outdoor Unit-Air-Source) | Centrally-Ducted | HMH72B361 | D(A,C,E)42A44+TDR | Z8ES080C20SMPS1 | 34400 | 17 | 9 | 8.1 | 32400 | 44000 | 135.8% | 3.24 | 25400 | R-410A
214092687 | 2.87 | No | No | LUXAIRE | HRCU-A-CB (Split System: Heat Pump with Remote Outdoor Unit-Air-Source) | Centrally-Ducted | HMH72B361 | D(A,C,E)42A44+TDR | Z8ES100C20LMPS1 | 34400 | 16.5 | 9 | 8.1 | 32400 | 44500 | 137.3% | 3.25 | 25600 | R-410A
216056896 | 2.65 | Yes | Yes | YORK | HRCU-A-CB (Split System: Heat Pump with Remote Outdoor Unit-Air-Source) | Centrally-Ducted | HH860E2S11 | C(A,C,D,E)60A3K+TDR | YPLC080C16MP13 | 31800 | 17 | 11.2 | 8.5 | 44000 | 33400 | 75.91% | 2 | 32200 | R-454B
213773404 | 1.98 | Yes | No | TEMPSTAR | HRCU-A-CB (Split System: Heat Pump with Remote Outdoor Unit-Air-Source) | Centrally-Ducted | TVH825GKA3* | EA*4X42L21A*+WALLCON | *80CTL0901716B* | 23800 | 16.5 | 10.5 | 8.1 | 21400 | 16600 | 77.57% | 1.96 | 20600 | R-410A
214092923 | 2.73 | No | No | LUXAIRE | HRCU-A-CB (Split System: Heat Pump with Remote Outdoor Unit-Air-Source) | Centrally-Ducted | HMH72B341 | D(A,C,E)42A46+TDR | LP9C080B12MP13 | 32800 | 17 | 9.5 | 8.1 | 32400 | 46500 | 143.5% | 3.12 | 26600 | R-410A
214092942 | 2.7 | No | No | LUXAIRE | HRCU-A-CB (Split System: Heat Pump with Remote Outdoor Unit-Air-Source) | Centrally-Ducted | HMH72B341 | D(A,C,E)48B36+TDR | LPLC080B12MP13 | 32400 | 17 | 9.5 | 8.1 | 32400 | 45500 | 140.4% | 3 | 26200 | R-410A
214092956 | 2.73 | No | No | LUXAIRE | HRCU-A-CB (Split System: Heat Pump with Remote Outdoor Unit-Air-Source) | Centrally-Ducted | HMH72B341 | D(A,C,E)42A46+TDR | TL8E060A12UH11 | 32800 | 18 | 9.5 | 8.1 | 32400 | 45500 | 140.4% | 3.07 | 26200 | R-410A
214093074 | 2.72 | No | No | LUXAIRE | HRCU-A-CB (Split System: Heat Pump with Remote Outdoor Unit-Air-Source) | Centrally-Ducted | HMH72B341 | D(A,C,E)48B36+TDR | TM9Y060B12MP11 | 32600 | 17.5 | 9.5 | 8.1 | 32400 | 46000 | 142% | 3.01 | 26400 | R-410A
214093108 | 2.77 | Yes | No | LUXAIRE | HRCU-A-CB (Split System: Heat Pump with Remote Outdoor Unit-Air-Source) | Centrally-Ducted | HMH72B341 | D(A,C,E)36A36+TDR | TMLE120C16MP11 | 33200 | 18 | 10 | 8.1 | 32400 | 45000 | 138.9% | 3.06 | 26000 | R-410A
214093110 | 2.77 | Yes | No | LUXAIRE | HRCU-A-CB (Split System: Heat Pump with Remote Outdoor Unit-Air-Source) | Centrally-Ducted | HMH72B341 | D(A,C,E)48B36+TDR | TMLE120C16MP11 | 33200 | 18 | 10 | 8.2 | 32400 | 45000 | 138.9% | 3.11 | 26000 | R-410A
214092237 | 2.7 | Yes | Yes | LUXAIRE | HRCU-A-CB (Split System: Heat Pump with Remote Outdoor Unit-Air-Source) | Centrally-Ducted | HMH72B341 | D(A,C,E)42A44+TDR | LP9C100C16MP13 | 32400 | 17.5 | 10 | 8.5 | 32400 | 44000 | 135.8% | 3.14 | 25400 | R-410A
214092240 | 2.7 | No | No | LUXAIRE | HRCU-A-CB (Split System: Heat Pump with Remote Outdoor Unit-Air-Source) | Centrally-Ducted | HMH72B341 | D(A,C,E)42A44+TDR | LP9C100C20MP13 | 32400 | 17.5 | 9.5 | 8.1 | 32400 | 45000 | 138.9% | 3.16 | 26000 | R-410A
215292555 | 1.95 | Yes | Yes | AIRQUEST | HRCU-A-CB (Split System: Heat Pump with Remote Outdoor Unit-Air-Source) | Centrally-Ducted | DLCURAH24ABK | H,GE35936 | *96VTN0401410A* | 23400 | 16 | 10 | 8.5 | 24000 | 23400 | 97.5% | 1.96 | 17900 | R-410A
215292586 | 1.88 | No | No | AIRQUEST | HRCU-A-CB (Split System: Heat Pump with Remote Outdoor Unit-Air-Source) | Centrally-Ducted | DLCURAH24ABK | HE31930 | *96VTN0401410B* | 22600 | 16 | 9 | 8.5 | 25400 | 26600 | 104.7% | 2.28 | 18500 | R-410A
215292622 | 1.95 | Yes | Yes | AIRQUEST | HRCU-A-CB (Split System: Heat Pump with Remote Outdoor Unit-Air-Source) | Centrally-Ducted | DLCURAH24ABK | H,GG1K936 | *96VTN0401410B* | 23400 | 16 | 10 | 8.5 | 24600 | 23800 | 96.75% | 2 | 18200 | R-410A
215292635 | 1.87 | No | No | AIRQUEST | HRCU-A-CB (Split System: Heat Pump with Remote Outdoor Unit-Air-Source) | Centrally-Ducted | DLCURAH24ABK | H,GE31930 | *96VTN0401712A* | 22400 | 15.2 | 9.5 | 8.5 | 24200 | 23200 | 95.87% | 1.94 | 18000 | R-410A
215292652 | 1.95 | Yes | Yes | AIRQUEST | HRCU-A-CB (Split System: Heat Pump with Remote Outdoor Unit-Air-Source) | Centrally-Ducted | DLCURAH24ABK | HE34936 | *96VTN0401712A* | 23400 | 16 | 10 | 8.5 | 24200 | 23200 | 95.87% | 1.94 | 18000 | R-410A
215292653 | 1.95 | Yes | Yes | AIRQUEST | HRCU-A-CB (Split System: Heat Pump with Remote Outdoor Unit-Air-Source) | Centrally-Ducted | DLCURAH24ABK | H,GG35936 | *96VTN0401712A* | 23400 | 16 | 10 | 8.5 | 24200 | 23200 | 95.87% | 1.94 | 18000 | R-410A
215292669 | 1.95 | Yes | Yes | AIRQUEST | HRCU-A-CB (Split System: Heat Pump with Remote Outdoor Unit-Air-Source) | Centrally-Ducted | DLCURAH24ABK | H,GE9J936 | *96VTN0401712A* | 23400 | 16 | 10 | 8.5 | 24200 | 23200 | 95.87% | 1.94 | 18000 | R-410A
212973310 | 1.43 | Yes | Yes | SMART COMFORT | HRCU-A-CB (Split System: Heat Pump with Remote Outdoor Unit-Air-Source) | Centrally-Ducted | DLCURAH18ABK | EA*4X24L14A* | *96VSN0601412B* | 17200 | 16 | 10.5 | 8.5 | 18100 | 19400 | 107.2% | 2.34 | 12200 | R-410A
212973360 | 1.44 | Yes | Yes | SMART COMFORT | HRCU-A-CB (Split System: Heat Pump with Remote Outdoor Unit-Air-Source) | Centrally-Ducted | DLCURAH18ABK | EN(A,D)4X18L14** | *96VSN0601412B* | 17300 | 16 | 10.5 | 8.5 | 18500 | 19800 | 107% | 2.38 | 12400 | R-410A
214093121 | 2.72 | No | No | LUXAIRE | HRCU-A-CB (Split System: Heat Pump with Remote Outdoor Unit-Air-Source) | Centrally-Ducted | HMH72B341 | D(A,C,E)42A46+TDR | TP9C060B12MP13 | 32600 | 17.5 | 9.5 | 8.1 | 32400 | 44500 | 137.3% | 3.07 | 25600 | R-410A
214093153 | 2.58 | No | No | LUXAIRE | HRCU-A-CB (Split System: Heat Pump with Remote Outdoor Unit-Air-Source) | Centrally-Ducted | HMH72B341 | D(A,C,E)36A36+TDR | TPLC120C20MP13 | 31000 | 16.3 | 8.8 | 8.5 | 32400 | 43500 | 134.3% | 3.13 | 25000 | R-410A
214092919 | 2.63 | No | No | LUXAIRE | HRCU-A-CB (Split System: Heat Pump with Remote Outdoor Unit-Air-Source) | Centrally-Ducted | HMH72B341 | D(A,C,E)36A36+TDR | LP9C060B12MP13 | 31600 | 17.5 | 9.3 | 8.1 | 32400 | 44500 | 137.3% | 3.05 | 25600 | R-410A
215292721 | 1.95 | Yes | Yes | AIRQUEST | HRCU-A-CB (Split System: Heat Pump with Remote Outdoor Unit-Air-Source) | Centrally-Ducted | DLCURAH24ABK | H,GG1K936 | *96VTN0401712B* | 23400 | 16 | 10 | 8.5 | 24600 | 23800 | 96.75% | 2 | 18100 | R-410A
216056653 | 2.58 | Yes | Yes | YORK | HRCU-A-CB (Split System: Heat Pump with Remote Outdoor Unit-Air-Source) | Centrally-Ducted | HH836E2S11 | D(A,C,E)36A4K+TDR | YPLC100C16MP13 | 31000 | 18 | 10.5 | 8.5 | 31200 | 25400 | 81.41% | 2 | 27600 | R-454B
214093005 | 2.72 | Yes | Yes | LUXAIRE | HRCU-A-CB (Split System: Heat Pump with Remote Outdoor Unit-Air-Source) | Centrally-Ducted | HMH72B341 | D(A,C,E)48B36+TDR | TM8V100C16MP12 | 32600 | 17.5 | 10 | 8.5 | 32400 | 44000 | 135.8% | 3.14 | 25400 | R-410A
214093010 | 2.65 | No | No | LUXAIRE | HRCU-A-CB (Split System: Heat Pump with Remote Outdoor Unit-Air-Source) | Centrally-Ducted | HMH72B341 | D(A,C,E)42A46+TDR | TM8V120C20MP12 | 31800 | 16.5 | 8.9 | 8.5 | 32400 | 44000 | 135.8% | 3.14 | 25200 | R-410A
214093080 | 2.72 | No | No | LUXAIRE | HRCU-A-CB (Split System: Heat Pump with Remote Outdoor Unit-Air-Source) | Centrally-Ducted | HMH72B341 | D(A,C,E)48B36+TDR | TM9Y080C16MP11 | 32600 | 18.5 | 9.5 | 8.1 | 32400 | 45000 | 138.9% | 3.14 | 25800 | R-410A
214093128 | 2.73 | Yes | No | LUXAIRE | HRCU-A-CB (Split System: Heat Pump with Remote Outdoor Unit-Air-Source) | Centrally-Ducted | HMH72B341 | D(A,C,E)48B36+TDR | TP9C080C16MP13 | 32800 | 17.5 | 10 | 8.1 | 32400 | 44000 | 135.8% | 3.11 | 25400 | R-410A
214093130 | 2.7 | Yes | Yes | LUXAIRE | HRCU-A-CB (Split System: Heat Pump with Remote Outdoor Unit-Air-Source) | Centrally-Ducted | HMH72B341 | D(A,C,E)42A46+TDR | TP9C100C16MP13 | 32400 | 17.5 | 10 | 8.5 | 32400 | 44000 | 135.8% | 3.14 | 25400 | R-410A
214093139 | 2.73 | No | No | LUXAIRE | HRCU-A-CB (Split System: Heat Pump with Remote Outdoor Unit-Air-Source) | Centrally-Ducted | HMH72B341 | D(A,C,E)42A46+TDR | TPLC060A12MP13 | 32800 | 17.5 | 9.5 | 8.1 | 32400 | 45000 | 138.9% | 3.09 | 26000 | R-410A
214093146 | 2.72 | Yes | Yes | LUXAIRE | HRCU-A-CB (Split System: Heat Pump with Remote Outdoor Unit-Air-Source) | Centrally-Ducted | HMH72B341 | D(A,C,E)48B36+TDR | TPLC080C16MP13 | 32600 | 17.5 | 10 | 8.5 | 32400 | 44000 | 135.8% | 3.14 | 25400 | R-410A
215292820 | 1.97 | Yes | Yes | AIRQUEST | HRCU-A-CB (Split System: Heat Pump with Remote Outdoor Unit-Air-Source) | Centrally-Ducted | DLCURAH24ABK | H,GG1K936 | *96VTN0601412B* | 23600 | 17 | 10 | 8.5 | 24600 | 23600 | 95.93% | 2 | 18100 | R-410A
215292837 | 1.97 | Yes | Yes | AIRQUEST | HRCU-A-CB (Split System: Heat Pump with Remote Outdoor Unit-Air-Source) | Centrally-Ducted | DLCURAH24ABK | H,GG32936 | *96VTN0601714A* | 23600 | 16 | 10 | 8.5 | 25200 | 24000 | 95.24% | 2.02 | 18400 | R-410A
215292854 | 2 | Yes | Yes | AIRQUEST | HRCU-A-CB (Split System: Heat Pump with Remote Outdoor Unit-Air-Source) | Centrally-Ducted | DLCURAH24ABK | H,GG36936 | *96VTN0601714A* | 24000 | 16 | 10 | 8.5 | 24400 | 22400 | 91.8% | 1.88 | 18100 | R-410A
214092962 | 2.7 | Yes | Yes | LUXAIRE | HRCU-A-CB (Split System: Heat Pump with Remote Outdoor Unit-Air-Source) | Centrally-Ducted | HMH72B341 | D(A,C,E)42A46+TDR | TL8E100C20UH11 | 32400 | 17.5 | 10 | 8.5 | 32400 | 44000 | 135.8% | 3.16 | 25400 | R-410A
214092971 | 2.78 | Yes | No | LUXAIRE | HRCU-A-CB (Split System: Heat Pump with Remote Outdoor Unit-Air-Source) | Centrally-Ducted | HMH72B341 | D(A,C,E)42A46+TDR | TL9E100C20UH11 | 33400 | 17 | 10 | 8.3 | 32400 | 46000 | 142% | 3.21 | 26400 | R-410A
214093028 | 2.8 | No | No | LUXAIRE | HRCU-A-CB (Split System: Heat Pump with Remote Outdoor Unit-Air-Source) | Centrally-Ducted | HMH72B341 | D(A,C,E)42A46+TDR | TM8Y120C20MP11 | 33600 | 18 | 9.5 | 8.3 | 32400 | 47000 | 145.1% | 3.23 | 27000 | R-410A
214093064 | 2.7 | Yes | Yes | LUXAIRE | HRCU-A-CB (Split System: Heat Pump with Remote Outdoor Unit-Air-Source) | Centrally-Ducted | HMH72B341 | D(A,C,E)42A46+TDR | TM9V100C16MP12 | 32400 | 17.5 | 10 | 8.5 | 32400 | 44000 | 135.8% | 3.14 | 25400 | R-410A
215295606 | 2.95 | Yes | No | AIRQUEST | HRCU-A-CB (Split System: Heat Pump with Remote Outdoor Unit-Air-Source) | Centrally-Ducted | DLCURAH36ABK | H,GE8J936 | *96VTN1002120B* | 35400 | 16 | 10 | 8.1 | 36800 | 34600 | 94.02% | 1.88 | 28400 | R-410A
212970434 | 3 | Yes | Yes | SMART COMFORT | HRCU-A-CB (Split System: Heat Pump with Remote Outdoor Unit-Air-Source) | Centrally-Ducted | DLCURAH36ABK | EA*4X48L21A* | *80VSL0701716B* | 36000 | 16 | 10 | 8.5 | 38500 | 34800 | 90.39% | 2.02 | 29000 | R-410A
214093089 | 2.68 | No | No | LUXAIRE | HRCU-A-CB (Split System: Heat Pump with Remote Outdoor Unit-Air-Source) | Centrally-Ducted | HMH72B341 | D(A,C,E)48B36+TDR | TM9Y120D20MP11 | 32200 | 16.5 | 9.4 | 8.5 | 32400 | 44000 | 135.8% | 3.16 | 25400 | R-410A
214093105 | 2.75 | Yes | No | LUXAIRE | HRCU-A-CB (Split System: Heat Pump with Remote Outdoor Unit-Air-Source) | Centrally-Ducted | HMH72B341 | D(A,C,E)36A36+TDR | TMLE100C16MP11 | 33000 | 18 | 10 | 8.1 | 32400 | 45000 | 138.9% | 3.06 | 25800 | R-410A
215292886 | 1.95 | Yes | Yes | AIRQUEST | HRCU-A-CB (Split System: Heat Pump with Remote Outdoor Unit-Air-Source) | Centrally-Ducted | DLCURAH24ABK | HG32924 | *96VTN0601716B* | 23400 | 16 | 10 | 9 | 24400 | 22800 | 93.44% | 1.92 | 18100 | R-410A
215292889 | 1.95 | Yes | Yes | AIRQUEST | HRCU-A-CB (Split System: Heat Pump with Remote Outdoor Unit-Air-Source) | Centrally-Ducted | DLCURAH24ABK | H,GE32936 | *96VTN0601716B* | 23400 | 16 | 10 | 9 | 24400 | 22800 | 93.44% | 1.92 | 18100 | R-410A
215292936 | 1.98 | Yes | Yes | AIRQUEST | HRCU-A-CB (Split System: Heat Pump with Remote Outdoor Unit-Air-Source) | Centrally-Ducted | DLCURAH24ABK | H,GG32936 | *96VTN0801716A* | 23800 | 16 | 10 | 8.5 | 25200 | 23000 | 91.27% | 1.92 | 18500 | R-410A
215292939 | 1.98 | Yes | Yes | AIRQUEST | HRCU-A-CB (Split System: Heat Pump with Remote Outdoor Unit-Air-Source) | Centrally-Ducted | DLCURAH24ABK | H,GE32930 | *96VTN0801716A* | 23800 | 16 | 10 | 8.5 | 25200 | 23000 | 91.27% | 1.92 | 18500 | R-410A
214092303 | 2.73 | No | No | LUXAIRE | HRCU-A-CB (Split System: Heat Pump with Remote Outdoor Unit-Air-Source) | Centrally-Ducted | HMH72B341 | D(A,C,E)42A44+TDR | TM8V060A12MP12 | 32800 | 17.5 | 9.5 | 8.1 | 32400 | 45000 | 138.9% | 3.09 | 26000 | R-410A
214092310 | 2.72 | Yes | Yes | LUXAIRE | HRCU-A-CB (Split System: Heat Pump with Remote Outdoor Unit-Air-Source) | Centrally-Ducted | HMH72B341 | D(A,C,E)48B34+TDR | TM8V080C16MP12 | 32600 | 17.5 | 10 | 8.5 | 32400 | 44000 | 135.8% | 3.14 | 25400 | R-410A
214092317 | 2.58 | No | No | LUXAIRE | HRCU-A-CB (Split System: Heat Pump with Remote Outdoor Unit-Air-Source) | Centrally-Ducted | HMH72B341 | D(A,C,E)36A34+TDR | TM8V120C20MP12 | 31000 | 16.3 | 8.8 | 8.5 | 32400 | 43500 | 134.3% | 3.13 | 25000 | R-410A
214092319 | 2.67 | No | No | LUXAIRE | HRCU-A-CB (Split System: Heat Pump with Remote Outdoor Unit-Air-Source) | Centrally-Ducted | HMH72B341 | D(A,C,E)48B34+TDR | TM8V120C20MP12 | 32000 | 16.5 | 8.9 | 8.5 | 32400 | 44000 | 135.8% | 3.14 | 25200 | R-410A
214092328 | 2.72 | Yes | Yes | LUXAIRE | HRCU-A-CB (Split System: Heat Pump with Remote Outdoor Unit-Air-Source) | Centrally-Ducted | HMH72B341 | D(A,C,E)48B34+TDR | TM8Y080C16MP11 | 32600 | 18.5 | 10 | 8.5 | 32400 | 44000 | 135.8% | 3.14 | 25400 | R-410A
214092362 | 2.63 | No | No | LUXAIRE | HRCU-A-CB (Split System: Heat Pump with Remote Outdoor Unit-Air-Source) | Centrally-Ducted | HMH72B341 | D(A,C,E)36A34+TDR | TM9V060B12MP12 | 31600 | 17.5 | 9.3 | 8.1 | 32400 | 44500 | 137.3% | 3.05 | 25600 | R-410A
214092367 | 2.73 | No | No | LUXAIRE | HRCU-A-CB (Split System: Heat Pump with Remote Outdoor Unit-Air-Source) | Centrally-Ducted | HMH72B341 | D(A,C,E)48B34+TDR | TM9V080B12MP12 | 32800 | 17 | 9.5 | 8.1 | 32400 | 46000 | 142% | 3.06 | 26400 | R-410A
214092378 | 2.67 | No | No | LUXAIRE | HRCU-A-CB (Split System: Heat Pump with Remote Outdoor Unit-Air-Source) | Centrally-Ducted | HMH72B341 | D(A,C,E)42A44+TDR | TM9V120D20MP12 | 32000 | 17 | 9.4 | 8.5 | 32400 | 44000 | 135.8% | 3.19 | 25400 | R-410A
206765963 | 2.03 | Yes | Yes | ARCOAIRE | HRCU-A-CB (Split System: Heat Pump with Remote Outdoor Unit-Air-Source) | Centrally-Ducted | HVH825GKA3* | EA*4X37L21A*+WALLCON | *96CTN0601714A* | 24400 | 16.5 | 11 | 8.1 | 21200 | 16700 | 78.77% | 2.02 | 20600 | R-410A
215292953 | 2.02 | Yes | No | AIRQUEST | HRCU-A-CB (Split System: Heat Pump with Remote Outdoor Unit-Air-Source) | Centrally-Ducted | DLCURAH24ABK | H,GG36936 | *96VTN0801716A* | 24200 | 16 | 10.5 | 8.1 | 24600 | 22600 | 91.87% | 1.9 | 18100 | R-410A
215292956 | 1.92 | Yes | No | AIRQUEST | HRCU-A-CB (Split System: Heat Pump with Remote Outdoor Unit-Air-Source) | Centrally-Ducted | DLCURAH24ABK | H,GE30924 | *96VTN0801716A* | 23000 | 16 | 10 | 8.1 | 24600 | 22600 | 91.87% | 1.9 | 18100 | R-410A
215292970 | 2.02 | Yes | No | AIRQUEST | HRCU-A-CB (Split System: Heat Pump with Remote Outdoor Unit-Air-Source) | Centrally-Ducted | DLCURAH24ABK | HG80936 | *96VTN0801716A* | 24200 | 16 | 10.5 | 8.1 | 24600 | 22600 | 91.87% | 1.9 | 18100 | R-410A
215292989 | 1.9 | No | No | AIRQUEST | HRCU-A-CB (Split System: Heat Pump with Remote Outdoor Unit-Air-Source) | Centrally-Ducted | DLCURAH24ABK | HE32936 | *96VTN0801716B* | 22800 | 17 | 9.5 | 8.5 | 24600 | 24600 | 100% | 2.08 | 18100 | R-410A
215375353 | 4.33 | No | No | RUUD | HRCU-A-CB (Split System: Heat Pump with Remote Outdoor Unit-Air-Source) | Centrally-Ducted | RD17AZ60AJ3N | D(A,C,E)60D36+TDR | R801V1255A24DZ | 52000 | 17.8 | 9.8 | 8.1 | 53500 | 50500 | 94.39% | 1.75 | 49000 | R-410A
215375376 | 4.29 | No | No | RUUD | HRCU-A-CB (Split System: Heat Pump with Remote Outdoor Unit-Air-Source) | Centrally-Ducted | RD17AZ60AJ3N | D(A,C,E)60D36+TDR | R962V0705A21M4S | 51500 | 17.8 | 9.8 | 8.1 | 54000 | 51000 | 94.44% | 1.75 | 49500 | R-410A
215375094 | 1.8 | Yes | No | RUUD | HRCU-A-CB (Split System: Heat Pump with Remote Outdoor Unit-Air-Source) | Centrally-Ducted | RD17AZ24AJ3N | D(A,C,E)30B36+TDR | R921V0603A17M4S | 21600 | 17 | 10 | 8.1 | 22600 | 19000 | 84.07% | 2 | 17000 | R-410A
215375076 | 1.8 | Yes | No | RUUD | HRCU-A-CB (Split System: Heat Pump with Remote Outdoor Unit-Air-Source) | Centrally-Ducted | RD17AZ24AJ3N | D(A,C,E)30B36+TDR | R801V0504A17UHS | 21600 | 17 | 10 | 8.1 | 22600 | 19000 | 84.07% | 2 | 16900 | R-410A
214394615 | 2.75 | Yes | No | RUUD | HRCU-A-CB (Split System: Heat Pump with Remote Outdoor Unit-Air-Source) | Centrally-Ducted | RD17AZ36AJ3N | D(A,C,E)42B44+TDR | U98MV1005A21UPS | 33000 | 18 | 10 | 8.1 | 34200 | 29600 | 86.55% | 1.9 | 31400 | R-410A
212971663 | 1.98 | Yes | Yes | SMART COMFORT | HRCU-A-CB (Split System: Heat Pump with Remote Outdoor Unit-Air-Source) | Centrally-Ducted | DLCURAH24ABK | EA*4X36L17A* | *80VTL0701716B* | 23800 | 17 | 10 | 8.5 | 26200 | 23800 | 90.84% | 1.98 | 19100 | R-410A
212971674 | 1.98 | Yes | Yes | SMART COMFORT | HRCU-A-CB (Split System: Heat Pump with Remote Outdoor Unit-Air-Source) | Centrally-Ducted | DLCURAH24ABK | EA*4X36L21A* | *80VTL0701716B* | 23800 | 17 | 10 | 8.5 | 26200 | 23600 | 90.08% | 1.96 | 19100 | R-410A
212971729 | 1.97 | Yes | Yes | SMART COMFORT | HRCU-A-CB (Split System: Heat Pump with Remote Outdoor Unit-Air-Source) | Centrally-Ducted | DLCURAH24ABK | EN(A,D,W)4X36L17** | *80VTL0701716B* | 23600 | 17 | 10.5 | 8.5 | 26400 | 24200 | 91.67% | 2.02 | 19100 | R-410A
212973010 | 1.95 | Yes | No | SMART COMFORT | HRCU-A-CB (Split System: Heat Pump with Remote Outdoor Unit-Air-Source) | Centrally-Ducted | DLCURAH24ABK | EN(A,D,W)4X36L17** | *96VSN0401410B* | 23400 | 16 | 10 | 8.1 | 26400 | 24600 | 93.18% | 2.02 | 19200 | R-410A
212974330 | 2.07 | Yes | Yes | SMART COMFORT | HRCU-A-CB (Split System: Heat Pump with Remote Outdoor Unit-Air-Source) | Centrally-Ducted | DLCURAH24ABK | EA*4X37L21A* | *96VSN1002120B* | 24800 | 17.5 | 10.5 | 8.5 | 25600 | 21200 | 82.81% | 1.8 | 18900 | R-410A
214092392 | 2.63 | No | No | LUXAIRE | HRCU-A-CB (Split System: Heat Pump with Remote Outdoor Unit-Air-Source) | Centrally-Ducted | HMH72B341 | D(A,C,E)36A34+TDR | TM9Y100C20MP11 | 31600 | 15.4 | 9.3 | 8.1 | 32400 | 44000 | 135.8% | 3.04 | 25400 | R-410A
214092417 | 2.77 | Yes | No | LUXAIRE | HRCU-A-CB (Split System: Heat Pump with Remote Outdoor Unit-Air-Source) | Centrally-Ducted | HMH72B341 | D(A,C,E)42A44+TDR | TMLE120C16MP11 | 33200 | 18 | 10 | 8.3 | 32400 | 45500 | 140.4% | 3.15 | 26200 | R-410A
214092460 | 2.67 | No | No | LUXAIRE | HRCU-A-CB (Split System: Heat Pump with Remote Outdoor Unit-Air-Source) | Centrally-Ducted | HMH72B341 | D(A,C,E)48B34+TDR | TPLC100C20MP13 | 32000 | 16.5 | 8.9 | 8.5 | 32400 | 44000 | 135.8% | 3.14 | 25200 | R-410A
214092462 | 2.65 | No | No | LUXAIRE | HRCU-A-CB (Split System: Heat Pump with Remote Outdoor Unit-Air-Source) | Centrally-Ducted | HMH72B341 | D(A,C,E)42A44+TDR | TPLC120C20MP13 | 31800 | 16.5 | 8.9 | 8.5 | 32400 | 44000 | 135.8% | 3.14 | 25200 | R-410A
212972910 | 1.93 | No | No | SMART COMFORT | HRCU-A-CB (Split System: Heat Pump with Remote Outdoor Unit-Air-Source) | Centrally-Ducted | DLCURAH24ABK | EA*4X24L17A* | *96VSN0401410B* | 23200 | 16 | 9.5 | 8.5 | 27000 | 26600 | 98.52% | 2.24 | 19500 | R-410A
212973210 | 1.93 | Yes | Yes | SMART COMFORT | HRCU-A-CB (Split System: Heat Pump with Remote Outdoor Unit-Air-Source) | Centrally-Ducted | DLCURAH24ABK | EA*4X30L17A* | *96VSN0401712B* | 23200 | 16 | 10 | 8.5 | 26400 | 25200 | 95.45% | 2.08 | 19200 | R-410A
212973260 | 1.93 | Yes | No | SMART COMFORT | HRCU-A-CB (Split System: Heat Pump with Remote Outdoor Unit-Air-Source) | Centrally-Ducted | DLCURAH24ABK | EN(A,D)4X24L17** | *96VSN0401712B* | 23200 | 15.5 | 10 | 8.5 | 27000 | 25000 | 92.59% | 2.06 | 19600 | R-410A
212974921 | 1.92 | No | No | SMART COMFORT | HRCU-A-CB (Split System: Heat Pump with Remote Outdoor Unit-Air-Source) | Centrally-Ducted | DLCURAH24ABK | EA*4X24L14A* | *96VTN0401410B* | 23000 | 16 | 9.5 | 8.5 | 27000 | 27200 | 100.7% | 2.3 | 19500 | R-410A
215293023 | 1.97 | Yes | Yes | AIRQUEST | HRCU-A-CB (Split System: Heat Pump with Remote Outdoor Unit-Air-Source) | Centrally-Ducted | DLCURAH24ABK | HG81936 | *96VTN0801716B* | 23600 | 17 | 10 | 8.5 | 24600 | 23600 | 95.93% | 2 | 18000 | R-410A
215293037 | 1.93 | No | No | AIRQUEST | HRCU-A-CB (Split System: Heat Pump with Remote Outdoor Unit-Air-Source) | Centrally-Ducted | DLCURAH24ABK | HG32936 | *96VTN0802120A* | 23200 | 17 | 9.5 | 8.5 | 24200 | 22800 | 94.21% | 1.94 | 17900 | R-410A
216794568 | 3.5 | Yes | Yes | TRANE | HRCU-A-CB (Split System: Heat Pump with Remote Outdoor Unit-Air-Source) | Centrally-Ducted | 5TWV0X48A1 | D(A,C,E)60C3J+TDR | S9V2C100U4VSB+LRP | 42000 | 20 | 12 | 9.5 | 46500 | 42000 | 90.32% | 2.75 | 50000 | R-454B
215294592 | 2.92 | No | No | AIRQUEST | HRCU-A-CB (Split System: Heat Pump with Remote Outdoor Unit-Air-Source) | Centrally-Ducted | DLCURAH36ABK | HE33936 | *92MSN0601412A* | 35000 | 15.2 | 9.5 | 8.1 | 36800 | 34800 | 94.57% | 1.82 | 28600 | R-410A
212975472 | 1.46 | Yes | Yes | SMART COMFORT | HRCU-A-CB (Split System: Heat Pump with Remote Outdoor Unit-Air-Source) | Centrally-Ducted | DLCURAH18ABK | EN(A,D)4X24L17** | *96VTN0601412B* | 17500 | 16 | 10.5 | 8.5 | 18500 | 19200 | 103.8% | 2.3 | 12400 | R-410A
214093033 | 2.62 | No | No | LUXAIRE | HRCU-A-CB (Split System: Heat Pump with Remote Outdoor Unit-Air-Source) | Centrally-Ducted | HMH72B341 | D(A,C,E)36A36+TDR | TM9E060A10MP12 | 31400 | 17.4 | 9.3 | 8.1 | 32400 | 44000 | 135.8% | 3.01 | 25400 | R-410A
214092246 | 2.73 | No | No | LUXAIRE | HRCU-A-CB (Split System: Heat Pump with Remote Outdoor Unit-Air-Source) | Centrally-Ducted | HMH72B341 | D(A,C,E)42A44+TDR | LPLC060A12MP13 | 32800 | 17.5 | 9.5 | 8.1 | 32400 | 45000 | 138.9% | 3.09 | 26000 | R-410A
214092264 | 2.73 | No | No | LUXAIRE | HRCU-A-CB (Split System: Heat Pump with Remote Outdoor Unit-Air-Source) | Centrally-Ducted | HMH72B341 | D(A,C,E)42A44+TDR | TL8E060A12UH11 | 32800 | 18 | 9.5 | 8.1 | 32400 | 45500 | 140.4% | 3.07 | 26200 | R-410A
214092279 | 2.78 | Yes | No | LUXAIRE | HRCU-A-CB (Split System: Heat Pump with Remote Outdoor Unit-Air-Source) | Centrally-Ducted | HMH72B341 | D(A,C,E)42A44+TDR | TL9E100C20UH11 | 33400 | 17 | 10 | 8.3 | 32400 | 46000 | 142% | 3.21 | 26400 | R-410A
214092298 | 2.75 | Yes | No | LUXAIRE | HRCU-A-CB (Split System: Heat Pump with Remote Outdoor Unit-Air-Source) | Centrally-Ducted | HMH72B341 | D(A,C,E)48B34+TDR | TM8E100C16MP11 | 33000 | 18 | 10 | 8.2 | 32400 | 45000 | 138.9% | 3.11 | 25800 | R-410A
214092315 | 2.65 | No | No | LUXAIRE | HRCU-A-CB (Split System: Heat Pump with Remote Outdoor Unit-Air-Source) | Centrally-Ducted | HMH72B341 | D(A,C,E)42A44+TDR | TM8V100C20MP12 | 31800 | 16.5 | 8.9 | 8.5 | 32400 | 44000 | 135.8% | 3.14 | 25200 | R-410A
214092316 | 2.67 | No | No | LUXAIRE | HRCU-A-CB (Split System: Heat Pump with Remote Outdoor Unit-Air-Source) | Centrally-Ducted | HMH72B341 | D(A,C,E)48B34+TDR | TM8V100C20MP12 | 32000 | 16.5 | 8.9 | 8.5 | 32400 | 44000 | 135.8% | 3.14 | 25200 | R-410A
214092363 | 2.72 | No | No | LUXAIRE | HRCU-A-CB (Split System: Heat Pump with Remote Outdoor Unit-Air-Source) | Centrally-Ducted | HMH72B341 | D(A,C,E)42A44+TDR | TM9V060B12MP12 | 32600 | 17.5 | 9.5 | 8.1 | 32400 | 44500 | 137.3% | 3.07 | 25600 | R-410A
212973910 | 1.95 | Yes | No | SMART COMFORT | HRCU-A-CB (Split System: Heat Pump with Remote Outdoor Unit-Air-Source) | Centrally-Ducted | DLCURAH24ABK | EN(A,D)4X30L17** | *96VSN0801716B* | 23400 | 16.5 | 10 | 8.1 | 25800 | 24200 | 93.8% | 2 | 18900 | R-410A
212973860 | 1.97 | Yes | Yes | SMART COMFORT | HRCU-A-CB (Split System: Heat Pump with Remote Outdoor Unit-Air-Source) | Centrally-Ducted | DLCURAH24ABK | EA*4X36L17A* | *96VSN0801716B* | 23600 | 17 | 10 | 8.5 | 26000 | 24200 | 93.08% | 2.02 | 19000 | R-410A
212975025 | 1.93 | Yes | No | SMART COMFORT | HRCU-A-CB (Split System: Heat Pump with Remote Outdoor Unit-Air-Source) | Centrally-Ducted | DLCURAH24ABK | EN(A,D)4X24L17** | *96VTN0401410B* | 23200 | 15.5 | 10 | 8.5 | 27000 | 25000 | 92.59% | 2.06 | 19600 | R-410A
212975659 | 2 | Yes | Yes | SMART COMFORT | HRCU-A-CB (Split System: Heat Pump with Remote Outdoor Unit-Air-Source) | Centrally-Ducted | DLCURAH24ABK | EA*4X25L17A* | *96VTN0601412B* | 24000 | 17 | 10 | 8.5 | 25000 | 21800 | 87.2% | 1.82 | 18600 | R-410A
212975725 | 1.93 | Yes | Yes | SMART COMFORT | HRCU-A-CB (Split System: Heat Pump with Remote Outdoor Unit-Air-Source) | Centrally-Ducted | DLCURAH24ABK | EN(A,D)4X24L17** | *96VTN0601412B* | 23200 | 16.5 | 10 | 8.5 | 26800 | 25400 | 94.78% | 2.12 | 19500 | R-410A
214092260 | 2.58 | No | No | LUXAIRE | HRCU-A-CB (Split System: Heat Pump with Remote Outdoor Unit-Air-Source) | Centrally-Ducted | HMH72B341 | D(A,C,E)36A34+TDR | LPLC120C20MP13 | 31000 | 16.3 | 8.8 | 8.5 | 32400 | 43500 | 134.3% | 3.13 | 25000 | R-410A
214092335 | 2.8 | No | No | LUXAIRE | HRCU-A-CB (Split System: Heat Pump with Remote Outdoor Unit-Air-Source) | Centrally-Ducted | HMH72B341 | D(A,C,E)36A34+TDR | TM8Y120C20MP11 | 33600 | 18 | 9.5 | 8.1 | 32400 | 46500 | 143.5% | 3.12 | 26800 | R-410A
216794518 | 3.54 | Yes | Yes | TRANE | HRCU-A-CB (Split System: Heat Pump with Remote Outdoor Unit-Air-Source) | Centrally-Ducted | 5TWV0X48A1 | D(A,C,E)60C3J+TDR | S8V2C100M5PDB | 42500 | 20 | 11.7 | 9 | 46500 | 42500 | 91.4% | 2.74 | 51000 | R-454B
214437575 | 2.77 | Yes | Yes | YORK | HRCU-A-CB (Split System: Heat Pump with Remote Outdoor Unit-Air-Source) | Centrally-Ducted | HMH72B341 | D(A,C,E)42D34+TDR | TM9E100C16MP12 | 33200 | 18 | 10 | 8.5 | 33600 | 27200 | 80.95% | 2.66 | 25200 | R-410A
214093148 | 2.7 | Yes | Yes | LUXAIRE | HRCU-A-CB (Split System: Heat Pump with Remote Outdoor Unit-Air-Source) | Centrally-Ducted | HMH72B341 | D(A,C,E)42A46+TDR | TPLC100C16MP13 | 32400 | 17.5 | 10 | 8.5 | 32400 | 44000 | 135.8% | 3.14 | 25400 | R-410A
214093081 | 2.73 | Yes | No | LUXAIRE | HRCU-A-CB (Split System: Heat Pump with Remote Outdoor Unit-Air-Source) | Centrally-Ducted | HMH72B341 | D(A,C,E)36A36+TDR | TM9Y100C16MP11 | 32800 | 18 | 10 | 8.1 | 32400 | 45000 | 138.9% | 3.04 | 25800 | R-410A
215294608 | 2.92 | No | No | AIRQUEST | HRCU-A-CB (Split System: Heat Pump with Remote Outdoor Unit-Air-Source) | Centrally-Ducted | DLCURAH36ABK | H,GE7J936 | *92MSN0601412A* | 35000 | 15.2 | 9.5 | 8.1 | 36800 | 34800 | 94.57% | 1.82 | 28600 | R-410A
215294678 | 2.93 | Yes | No | AIRQUEST | HRCU-A-CB (Split System: Heat Pump with Remote Outdoor Unit-Air-Source) | Centrally-Ducted | DLCURAH36ABK | HE33936 | *92MSN0801716A* | 35200 | 16 | 10 | 8.1 | 36800 | 34600 | 94.02% | 1.88 | 28400 | R-410A
215294691 | 2.98 | Yes | Yes | AIRQUEST | HRCU-A-CB (Split System: Heat Pump with Remote Outdoor Unit-Air-Source) | Centrally-Ducted | DLCURAH36ABK | H,GG48936 | *92MSN0801716A* | 35800 | 16 | 10 | 8.5 | 36200 | 34200 | 94.48% | 2.02 | 28000 | R-410A
215294724 | 2.82 | No | No | AIRQUEST | HRCU-A-CB (Split System: Heat Pump with Remote Outdoor Unit-Air-Source) | Centrally-Ducted | DLCURAH36ABK | H,GE24936 | *92MSN0802120A* | 33800 | 16 | 9.5 | 8.1 | 36800 | 34600 | 94.02% | 1.88 | 28400 | R-410A
215294775 | 2.93 | Yes | No | AIRQUEST | HRCU-A-CB (Split System: Heat Pump with Remote Outdoor Unit-Air-Source) | Centrally-Ducted | DLCURAH36ABK | HG9J936 | *92MSN0802120A* | 35200 | 16 | 10 | 8.1 | 36800 | 34600 | 94.02% | 1.88 | 28400 | R-410A
214242276 | 2 | Yes | Yes | BRYANT HEATING AND COOLING SYSTEMS | HRCU-A-CB (Split System: Heat Pump with Remote Outdoor Unit-Air-Source) | Centrally-Ducted | 288BNV025*0**C* | CNPV*4821AL*+UI | 987MC42080C17*** | 24000 | 16.5 | 11 | 8.1 | 21400 | 16600 | 77.57% | 2 | 20600 | R-410A
216952920 | 4.42 | Yes | No | TRANE | HRCU-A-CB (Split System: Heat Pump with Remote Outdoor Unit-Air-Source) | Centrally-Ducted | 5TWR5060A1 | DH60T4J | S8X2D120M5PTC | 53000 | 15.5 | 11.7 | 8.1 | 50500 | 35600 | 70.5% | 2.9 | 34800 | R-454B
216960323 | 1.58 | Yes | Yes | TRANE | HRCU-A-CB (Split System: Heat Pump with Remote Outdoor Unit-Air-Source) | Centrally-Ducted | 5TWV0X24A1 | D(A,C,E)30A3J+TDR | S8V2B080M4PCB | 19000 | 21.2 | 11.2 | 9 | 22000 | 26400 | 120% | 2.8 | 21400 | R-454B
214092379 | 2.68 | No | No | LUXAIRE | HRCU-A-CB (Split System: Heat Pump with Remote Outdoor Unit-Air-Source) | Centrally-Ducted | HMH72B341 | D(A,C,E)48B34+TDR | TM9V120D20MP12 | 32200 | 17 | 9.4 | 8.5 | 32400 | 44000 | 135.8% | 3.19 | 25400 | R-410A
214092430 | 2.73 | No | No | LUXAIRE | HRCU-A-CB (Split System: Heat Pump with Remote Outdoor Unit-Air-Source) | Centrally-Ducted | HMH72B341 | D(A,C,E)48B34+TDR | TP9C060B12MP13 | 32800 | 17.5 | 9.5 | 8.1 | 32400 | 44500 | 137.3% | 3.07 | 25600 | R-410A
214093115 | 2.7 | Yes | Yes | LUXAIRE | HRCU-A-CB (Split System: Heat Pump with Remote Outdoor Unit-Air-Source) | Centrally-Ducted | HMH72B341 | D(A,C,E)42A46+TDR | TMLV100C16MP12 | 32400 | 17.5 | 10 | 8.5 | 32400 | 44000 | 135.8% | 3.14 | 25400 | R-410A
214093117 | 2.58 | No | No | LUXAIRE | HRCU-A-CB (Split System: Heat Pump with Remote Outdoor Unit-Air-Source) | Centrally-Ducted | HMH72B341 | D(A,C,E)36A36+TDR | TMLV120C20MP12 | 31000 | 16.3 | 8.8 | 8.5 | 32400 | 43500 | 134.3% | 3.13 | 25000 | R-410A
214093133 | 2.7 | No | No | LUXAIRE | HRCU-A-CB (Split System: Heat Pump with Remote Outdoor Unit-Air-Source) | Centrally-Ducted | HMH72B341 | D(A,C,E)42A46+TDR | TP9C100C20MP13 | 32400 | 17.5 | 9.5 | 8.1 | 32400 | 45000 | 138.9% | 3.16 | 26000 | R-410A
214092981 | 2.72 | No | No | LUXAIRE | HRCU-A-CB (Split System: Heat Pump with Remote Outdoor Unit-Air-Source) | Centrally-Ducted | HMH72B341 | D(A,C,E)48B36+TDR | TM8E080B12MP11 | 32600 | 18 | 9.5 | 8.1 | 32400 | 45000 | 138.9% | 3.09 | 25800 | R-410A
214093015 | 2.65 | No | No | LUXAIRE | HRCU-A-CB (Split System: Heat Pump with Remote Outdoor Unit-Air-Source) | Centrally-Ducted | HMH72B341 | D(A,C,E)36A36+TDR | TM8Y080B12MP11 | 31800 | 17.9 | 9.8 | 8.1 | 32400 | 44000 | 135.8% | 3.09 | 25200 | R-410A
214093016 | 2.72 | No | No | LUXAIRE | HRCU-A-CB (Split System: Heat Pump with Remote Outdoor Unit-Air-Source) | Centrally-Ducted | HMH72B341 | D(A,C,E)42A46+TDR | TM8Y080B12MP11 | 32600 | 18 | 9.9 | 8.1 | 32400 | 44000 | 135.8% | 3.11 | 25200 | R-410A
214092931 | 2.63 | No | No | LUXAIRE | HRCU-A-CB (Split System: Heat Pump with Remote Outdoor Unit-Air-Source) | Centrally-Ducted | HMH72B341 | D(A,C,E)36A36+TDR | LP9C100C20MP13 | 31600 | 17.5 | 9.3 | 8.1 | 32400 | 45000 | 138.9% | 3.18 | 25800 | R-410A
214092948 | 2.72 | Yes | Yes | LUXAIRE | HRCU-A-CB (Split System: Heat Pump with Remote Outdoor Unit-Air-Source) | Centrally-Ducted | HMH72B341 | D(A,C,E)48B36+TDR | LPLC100C16MP13 | 32600 | 17.5 | 10 | 8.5 | 32400 | 44000 | 135.8% | 3.14 | 25400 | R-410A
215294794 | 2.93 | Yes | No | AIRQUEST | HRCU-A-CB (Split System: Heat Pump with Remote Outdoor Unit-Air-Source) | Centrally-Ducted | DLCURAH36ABK | HG33936 | *92MSN1002120A* | 35200 | 16 | 10 | 8.1 | 36800 | 34600 | 94.02% | 1.88 | 28400 | R-410A
215294826 | 2.98 | Yes | No | AIRQUEST | HRCU-A-CB (Split System: Heat Pump with Remote Outdoor Unit-Air-Source) | Centrally-Ducted | DLCURAH36ABK | HG81936 | *92MSN1002120A* | 35800 | 16 | 10.5 | 8.1 | 36800 | 34400 | 93.48% | 2 | 28200 | R-410A
215294827 | 3 | Yes | No | AIRQUEST | HRCU-A-CB (Split System: Heat Pump with Remote Outdoor Unit-Air-Source) | Centrally-Ducted | DLCURAH36ABK | HG82936 | *92MSN1002120A* | 36000 | 16 | 10.5 | 8.1 | 36800 | 34400 | 93.48% | 2 | 28200 | R-410A
215293038 | 1.93 | No | No | AIRQUEST | HRCU-A-CB (Split System: Heat Pump with Remote Outdoor Unit-Air-Source) | Centrally-Ducted | DLCURAH24ABK | H,GE32930 | *96VTN0802120A* | 23200 | 17 | 9.5 | 8.5 | 24200 | 22800 | 94.21% | 1.94 | 17900 | R-410A
215293053 | 1.97 | Yes | No | AIRQUEST | HRCU-A-CB (Split System: Heat Pump with Remote Outdoor Unit-Air-Source) | Centrally-Ducted | DLCURAH24ABK | H,GG37936 | *96VTN0802120A* | 23600 | 17 | 10.5 | 8.1 | 24200 | 23400 | 96.69% | 1.98 | 17900 | R-410A
215293054 | 1.87 | No | No | AIRQUEST | HRCU-A-CB (Split System: Heat Pump with Remote Outdoor Unit-Air-Source) | Centrally-Ducted | DLCURAH24ABK | H,GG30924 | *96VTN0802120A* | 22400 | 16 | 9.5 | 8.5 | 24200 | 22800 | 94.21% | 1.94 | 17900 | R-410A
215293088 | 1.93 | Yes | Yes | AIRQUEST | HRCU-A-CB (Split System: Heat Pump with Remote Outdoor Unit-Air-Source) | Centrally-Ducted | DLCURAH24ABK | HE32936 | *96VTN0802120B* | 23200 | 17 | 10 | 8.5 | 24800 | 23600 | 95.16% | 1.98 | 18200 | R-410A
215293153 | 1.88 | No | No | AIRQUEST | HRCU-A-CB (Split System: Heat Pump with Remote Outdoor Unit-Air-Source) | Centrally-Ducted | DLCURAH24ABK | H,GG30924 | *96VTN1002120A* | 22600 | 16 | 9.5 | 8.5 | 24400 | 22400 | 91.8% | 1.9 | 18000 | R-410A
214092256 | 2.72 | Yes | Yes | LUXAIRE | HRCU-A-CB (Split System: Heat Pump with Remote Outdoor Unit-Air-Source) | Centrally-Ducted | HMH72B341 | D(A,C,E)48B34+TDR | LPLC100C16MP13 | 32600 | 17.5 | 10 | 8.5 | 32400 | 44000 | 135.8% | 3.14 | 25400 | R-410A
214092272 | 2.62 | No | No | LUXAIRE | HRCU-A-CB (Split System: Heat Pump with Remote Outdoor Unit-Air-Source) | Centrally-Ducted | HMH72B341 | D(A,C,E)36A34+TDR | TL9E060B12UH11 | 31400 | 17.9 | 9.3 | 8.1 | 32400 | 44500 | 137.3% | 3.03 | 25600 | R-410A
214092306 | 2.7 | No | No | LUXAIRE | HRCU-A-CB (Split System: Heat Pump with Remote Outdoor Unit-Air-Source) | Centrally-Ducted | HMH72B341 | D(A,C,E)42A44+TDR | TM8V080B12MP12 | 32400 | 17 | 9.5 | 8.1 | 32400 | 46000 | 142% | 3.03 | 26400 | R-410A
214092391 | 2.73 | Yes | No | LUXAIRE | HRCU-A-CB (Split System: Heat Pump with Remote Outdoor Unit-Air-Source) | Centrally-Ducted | HMH72B341 | D(A,C,E)48B34+TDR | TM9Y100C16MP11 | 32800 | 18 | 10 | 8.1 | 32400 | 45000 | 138.9% | 3.09 | 25800 | R-410A
214092439 | 2.72 | Yes | Yes | LUXAIRE | HRCU-A-CB (Split System: Heat Pump with Remote Outdoor Unit-Air-Source) | Centrally-Ducted | HMH72B341 | D(A,C,E)48B34+TDR | TP9C100C16MP13 | 32600 | 17.5 | 10 | 8.5 | 32400 | 44000 | 135.8% | 3.14 | 25400 | R-410A
214092457 | 2.72 | Yes | Yes | LUXAIRE | HRCU-A-CB (Split System: Heat Pump with Remote Outdoor Unit-Air-Source) | Centrally-Ducted | HMH72B341 | D(A,C,E)48B34+TDR | TPLC100C16MP13 | 32600 | 17.5 | 10 | 8.5 | 32400 | 44000 | 135.8% | 3.14 | 25400 | R-410A
216732707 | 1.83 | Yes | Yes | PAYNE HEATING AND COOLING | HRCU-A-CB (Split System: Heat Pump with Remote Outdoor Unit-Air-Source) | Centrally-Ducted | 37MUHAQ24AA3 | CAA**2417AM* | PG80MS(A,L)A42090B** | 22000 | 16 | 10.5 | 8.5 | 21000 | 19100 | 90.95% | 1.98 | 18000 | R-454B
215912478 | 3.46 | Yes | Yes | YORK | HRCU-A-CB (Split System: Heat Pump with Remote Outdoor Unit-Air-Source) | Centrally-Ducted | HH860E2S11 | C(A,C,D,E)60A3K+TDR | Y81E130D20SMPS1 | 41500 | 18 | 11.7 | 9 | 44500 | 33600 | 75.51% | 2 | 33000 | R-454B
214092949 | 2.58 | No | No | LUXAIRE | HRCU-A-CB (Split System: Heat Pump with Remote Outdoor Unit-Air-Source) | Centrally-Ducted | HMH72B341 | D(A,C,E)36A36+TDR | LPLC100C20MP13 | 31000 | 16.3 | 8.8 | 8.5 | 32400 | 43500 | 134.3% | 3.13 | 25000 | R-410A
214092982 | 2.75 | Yes | No | LUXAIRE | HRCU-A-CB (Split System: Heat Pump with Remote Outdoor Unit-Air-Source) | Centrally-Ducted | HMH72B341 | D(A,C,E)36A36+TDR | TM8E080C16MP11 | 33000 | 18 | 10 | 8.1 | 32400 | 45000 | 138.9% | 3.06 | 25800 | R-410A
214092999 | 2.7 | No | No | LUXAIRE | HRCU-A-CB (Split System: Heat Pump with Remote Outdoor Unit-Air-Source) | Centrally-Ducted | HMH72B341 | D(A,C,E)48B36+TDR | TM8V080B12MP12 | 32400 | 17 | 9.5 | 8.1 | 32400 | 45500 | 140.4% | 3 | 26200 | R-410A
214093031 | 2.68 | No | No | LUXAIRE | HRCU-A-CB (Split System: Heat Pump with Remote Outdoor Unit-Air-Source) | Centrally-Ducted | HMH72B341 | D(A,C,E)42A46+TDR | TM9E040A10MP12 | 32200 | 17 | 9.5 | 8.1 | 32400 | 44500 | 137.3% | 2.98 | 25600 | R-410A
214093048 | 2.63 | No | No | LUXAIRE | HRCU-A-CB (Split System: Heat Pump with Remote Outdoor Unit-Air-Source) | Centrally-Ducted | HMH72B341 | D(A,C,E)36A36+TDR | TM9E100C20MP12 | 31600 | 15.4 | 9.8 | 8.1 | 32400 | 43500 | 134.3% | 3.1 | 25000 | R-410A
214092414 | 2.75 | Yes | No | LUXAIRE | HRCU-A-CB (Split System: Heat Pump with Remote Outdoor Unit-Air-Source) | Centrally-Ducted | HMH72B341 | D(A,C,E)42A44+TDR | TMLE100C16MP11 | 33000 | 18 | 10 | 8.3 | 32400 | 45000 | 138.9% | 3.11 | 26000 | R-410A
214092416 | 2.77 | Yes | No | LUXAIRE | HRCU-A-CB (Split System: Heat Pump with Remote Outdoor Unit-Air-Source) | Centrally-Ducted | HMH72B341 | D(A,C,E)36A34+TDR | TMLE120C16MP11 | 33200 | 18 | 10 | 8.1 | 32400 | 45000 | 138.9% | 3.06 | 26000 | R-410A
214092432 | 2.73 | No | No | LUXAIRE | HRCU-A-CB (Split System: Heat Pump with Remote Outdoor Unit-Air-Source) | Centrally-Ducted | HMH72B341 | D(A,C,E)42A44+TDR | TP9C080B12MP13 | 32800 | 17 | 9.5 | 8.1 | 32400 | 46500 | 143.5% | 3.12 | 26600 | R-410A
215293171 | 1.88 | No | No | AIRQUEST | HRCU-A-CB (Split System: Heat Pump with Remote Outdoor Unit-Air-Source) | Centrally-Ducted | DLCURAH24ABK | H,GE23936 | *96VTN1002120B* | 22600 | 17 | 9.5 | 8.5 | 24600 | 23400 | 95.12% | 1.98 | 18000 | R-410A
215293188 | 1.93 | Yes | Yes | AIRQUEST | HRCU-A-CB (Split System: Heat Pump with Remote Outdoor Unit-Air-Source) | Centrally-Ducted | DLCURAH24ABK | H,GG33936 | *96VTN1002120B* | 23200 | 17 | 10 | 8.5 | 24600 | 24200 | 98.37% | 2.04 | 18100 | R-410A
215293204 | 1.85 | No | No | AIRQUEST | HRCU-A-CB (Split System: Heat Pump with Remote Outdoor Unit-Air-Source) | Centrally-Ducted | DLCURAH24ABK | HE30924 | *96VTN1002120B* | 22200 | 17 | 9.5 | 8.5 | 24600 | 23400 | 95.12% | 1.98 | 18000 | R-410A
215293220 | 1.97 | Yes | Yes | AIRQUEST | HRCU-A-CB (Split System: Heat Pump with Remote Outdoor Unit-Air-Source) | Centrally-Ducted | DLCURAH24ABK | H,GG81936 | *96VTN1002120B* | 23600 | 17 | 10.5 | 8.5 | 24600 | 24200 | 98.37% | 2.04 | 18100 | R-410A
215293240 | 1.93 | Yes | No | AIRQUEST | HRCU-A-CB (Split System: Heat Pump with Remote Outdoor Unit-Air-Source) | Centrally-Ducted | DLCURAH24ABK | HG33936 | *96VTN1002122A* | 23200 | 17 | 10 | 8.1 | 24200 | 23400 | 96.69% | 1.98 | 17900 | R-410A
215294878 | 2.93 | No | No | AIRQUEST | HRCU-A-CB (Split System: Heat Pump with Remote Outdoor Unit-Air-Source) | Centrally-Ducted | DLCURAH36ABK | H,GE32936 | *92MSN1202420A* | 35200 | 16 | 9.5 | 8.1 | 36800 | 34800 | 94.57% | 1.9 | 28400 | R-410A
215294909 | 3.02 | Yes | No | AIRQUEST | HRCU-A-CB (Split System: Heat Pump with Remote Outdoor Unit-Air-Source) | Centrally-Ducted | DLCURAH36ABK | H,GG80936 | *92MSN1202420A* | 36200 | 16 | 10.5 | 8.1 | 36800 | 34600 | 94.02% | 2.02 | 28200 | R-410A
215294975 | 2.93 | No | No | AIRQUEST | HRCU-A-CB (Split System: Heat Pump with Remote Outdoor Unit-Air-Source) | Centrally-Ducted | DLCURAH36ABK | H,GE35936 | *96MSN0601716A* | 35200 | 15.2 | 9.5 | 8.5 | 36800 | 34800 | 94.57% | 1.88 | 28400 | R-410A
212986525 | 1.92 | No | No | PAYNE HEATING AND COOLING | HRCU-A-CB (Split System: Heat Pump with Remote Outdoor Unit-Air-Source) | Centrally-Ducted | 38MURAQ24AB3* | CAP**2417AL* | PG96MSAA36040B** | 23000 | 15.5 | 9.5 | 8.5 | 27000 | 27200 | 100.7% | 2.3 | 19500 | R-410A
212986909 | 1.97 | Yes | Yes | PAYNE HEATING AND COOLING | HRCU-A-CB (Split System: Heat Pump with Remote Outdoor Unit-Air-Source) | Centrally-Ducted | 38MURAQ24AB3* | CAP**3617AL* | PG96MSAA36060A** | 23600 | 16.5 | 10 | 8.5 | 26200 | 23800 | 90.84% | 1.98 | 19100 | R-410A
212987413 | 1.95 | Yes | Yes | PAYNE HEATING AND COOLING | HRCU-A-CB (Split System: Heat Pump with Remote Outdoor Unit-Air-Source) | Centrally-Ducted | 38MURAQ24AB3* | CAP**3621AL* | PG96MSAA48080B** | 23400 | 17 | 10 | 8.5 | 26000 | 24200 | 93.08% | 2.02 | 19000 | R-410A
215375103 | 1.8 | Yes | No | RUUD | HRCU-A-CB (Split System: Heat Pump with Remote Outdoor Unit-Air-Source) | Centrally-Ducted | RD17AZ24AJ3N | D(A,C,E)30B36+TDR | R962V0703A17M4S | 21600 | 17 | 10 | 8.1 | 22600 | 19000 | 84.07% | 2 | 16900 | R-410A
215293898 | 2.45 | No | No | AIRQUEST | HRCU-A-CB (Split System: Heat Pump with Remote Outdoor Unit-Air-Source) | Centrally-Ducted | DLCURAH30ABK | HG8J936 | *96MSN0802120A* | 29400 | 15.2 | 8.5 | 8.1 | 32600 | 27200 | 83.44% | 1.8 | 22400 | R-410A
215293900 | 2.45 | No | No | AIRQUEST | HRCU-A-CB (Split System: Heat Pump with Remote Outdoor Unit-Air-Source) | Centrally-Ducted | DLCURAH30ABK | HE8J936 | *96MSN0802120A* | 29400 | 15.2 | 8.5 | 8.1 | 32600 | 27200 | 83.44% | 1.8 | 22400 | R-410A
215293947 | 2.5 | No | No | AIRQUEST | HRCU-A-CB (Split System: Heat Pump with Remote Outdoor Unit-Air-Source) | Centrally-Ducted | DLCURAH30ABK | HG8J936 | *96MSN1002120A* | 30000 | 15.2 | 9 | 8.5 | 32400 | 27000 | 83.33% | 1.8 | 22400 | R-410A
215295025 | 2.97 | Yes | No | AIRQUEST | HRCU-A-CB (Split System: Heat Pump with Remote Outdoor Unit-Air-Source) | Centrally-Ducted | DLCURAH36ABK | HG48936 | *96MSN0801716A* | 35600 | 16 | 10 | 8.1 | 36800 | 34600 | 94.02% | 1.98 | 28200 | R-410A
215295028 | 2.85 | No | No | AIRQUEST | HRCU-A-CB (Split System: Heat Pump with Remote Outdoor Unit-Air-Source) | Centrally-Ducted | DLCURAH36ABK | HE7J936 | *96MSN0801716A* | 34200 | 15.2 | 9.5 | 8.5 | 36400 | 34400 | 94.51% | 2.02 | 28000 | R-410A
215295060 | 2.97 | Yes | No | AIRQUEST | HRCU-A-CB (Split System: Heat Pump with Remote Outdoor Unit-Air-Source) | Centrally-Ducted | DLCURAH36ABK | HG35936 | *96MSN0802120A* | 35600 | 16 | 10 | 8.1 | 36800 | 34800 | 94.57% | 1.9 | 28400 | R-410A
215295077 | 2.97 | Yes | No | AIRQUEST | HRCU-A-CB (Split System: Heat Pump with Remote Outdoor Unit-Air-Source) | Centrally-Ducted | DLCURAH36ABK | H,GE9J936 | *96MSN0802120A* | 35600 | 16 | 10 | 8.1 | 36800 | 34800 | 94.57% | 1.9 | 28400 | R-410A
215295095 | 2.93 | Yes | No | AIRQUEST | HRCU-A-CB (Split System: Heat Pump with Remote Outdoor Unit-Air-Source) | Centrally-Ducted | DLCURAH36ABK | HG33936 | *96MSN1002120A* | 35200 | 16 | 10 | 8.1 | 36800 | 34600 | 94.02% | 1.88 | 28400 | R-410A
215295143 | 2.95 | Yes | Yes | AIRQUEST | HRCU-A-CB (Split System: Heat Pump with Remote Outdoor Unit-Air-Source) | Centrally-Ducted | DLCURAH36ABK | H,GE34936 | *96MSN1002122A* | 35400 | 16 | 10 | 8.5 | 36800 | 34600 | 94.02% | 1.88 | 28400 | R-410A
215295160 | 2.95 | Yes | Yes | AIRQUEST | HRCU-A-CB (Split System: Heat Pump with Remote Outdoor Unit-Air-Source) | Centrally-Ducted | DLCURAH36ABK | HE8J936 | *96MSN1002122A* | 35400 | 16 | 10 | 8.5 | 36800 | 34600 | 94.02% | 1.88 | 28400 | R-410A
214392529 | 1.73 | No | No | RUUD | HRCU-A-CB (Split System: Heat Pump with Remote Outdoor Unit-Air-Source) | Centrally-Ducted | RD17AZ24AJ3N | D(A,C,E)36C24+TDR | R951V0603A17M4S | 20800 | 17.8 | 9.7 | 8.1 | 22600 | 17000 | 75.22% | 2 | 19000 | R-410A
214392546 | 1.73 | No | No | RUUD | HRCU-A-CB (Split System: Heat Pump with Remote Outdoor Unit-Air-Source) | Centrally-Ducted | RD17AZ24AJ3N | D(A,C,E)36D24+TDR | R951V0603A17UHU | 20800 | 17.9 | 9.8 | 8.1 | 22400 | 17000 | 75.89% | 2 | 19100 | R-410A
214092447 | 2.73 | No | No | LUXAIRE | HRCU-A-CB (Split System: Heat Pump with Remote Outdoor Unit-Air-Source) | Centrally-Ducted | HMH72B341 | D(A,C,E)42A44+TDR | TPLC060A12MP13 | 32800 | 17.5 | 9.5 | 8.1 | 32400 | 45000 | 138.9% | 3.09 | 26000 | R-410A
214092463 | 2.67 | No | No | LUXAIRE | HRCU-A-CB (Split System: Heat Pump with Remote Outdoor Unit-Air-Source) | Centrally-Ducted | HMH72B341 | D(A,C,E)48B34+TDR | TPLC120C20MP13 | 32000 | 16.5 | 8.9 | 8.5 | 32400 | 44000 | 135.8% | 3.14 | 25200 | R-410A
214092365 | 2.73 | No | No | LUXAIRE | HRCU-A-CB (Split System: Heat Pump with Remote Outdoor Unit-Air-Source) | Centrally-Ducted | HMH72B341 | D(A,C,E)36A34+TDR | TM9V080B12MP12 | 32800 | 17 | 9.5 | 8.1 | 32400 | 46000 | 142% | 3.03 | 26400 | R-410A
214092396 | 2.67 | No | No | LUXAIRE | HRCU-A-CB (Split System: Heat Pump with Remote Outdoor Unit-Air-Source) | Centrally-Ducted | HMH72B341 | D(A,C,E)42A44+TDR | TM9Y120D20MP11 | 32000 | 16.5 | 9.4 | 8.5 | 32400 | 44000 | 135.8% | 3.16 | 25400 | R-410A
214092399 | 2.73 | Yes | No | LUXAIRE | HRCU-A-CB (Split System: Heat Pump with Remote Outdoor Unit-Air-Source) | Centrally-Ducted | HMH72B341 | D(A,C,E)42A44+TDR | TMLE040A12MP11 | 32800 | 18 | 10 | 8.1 | 32400 | 45500 | 140.4% | 3.1 | 26200 | R-410A
214092229 | 2.73 | No | No | LUXAIRE | HRCU-A-CB (Split System: Heat Pump with Remote Outdoor Unit-Air-Source) | Centrally-Ducted | HMH72B341 | D(A,C,E)48B34+TDR | LP9C060B12MP13 | 32800 | 17.5 | 9.5 | 8.1 | 32400 | 44500 | 137.3% | 3.07 | 25600 | R-410A
214092248 | 2.7 | No | No | LUXAIRE | HRCU-A-CB (Split System: Heat Pump with Remote Outdoor Unit-Air-Source) | Centrally-Ducted | HMH72B341 | D(A,C,E)36A34+TDR | LPLC080B12MP13 | 32400 | 17 | 9.5 | 8.1 | 32400 | 45500 | 140.4% | 2.97 | 26200 | R-410A
214092262 | 2.67 | No | No | LUXAIRE | HRCU-A-CB (Split System: Heat Pump with Remote Outdoor Unit-Air-Source) | Centrally-Ducted | HMH72B341 | D(A,C,E)48B34+TDR | LPLC120C20MP13 | 32000 | 16.5 | 8.9 | 8.5 | 32400 | 44000 | 135.8% | 3.14 | 25200 | R-410A
212971203 | 1.95 | Yes | Yes | SMART COMFORT | HRCU-A-CB (Split System: Heat Pump with Remote Outdoor Unit-Air-Source) | Centrally-Ducted | DLCURAH24ABK | EN(A,D)4X24L14** | *80VTL0451412B* | 23400 | 17 | 10 | 8.5 | 27000 | 25000 | 92.59% | 2.08 | 19500 | R-410A
212972950 | 1.97 | Yes | Yes | SMART COMFORT | HRCU-A-CB (Split System: Heat Pump with Remote Outdoor Unit-Air-Source) | Centrally-Ducted | DLCURAH24ABK | EA*4X36L17A* | *96VSN0401410B* | 23600 | 16 | 10 | 8.5 | 26200 | 24000 | 91.6% | 1.98 | 19200 | R-410A
212977823 | 1.48 | Yes | Yes | SMART COMFORT | HRCU-A-CB (Split System: Heat Pump with Remote Outdoor Unit-Air-Source) | Centrally-Ducted | DLCURAH18ABK | EN(A,D)4X30L14** | *80MS(N,L)0451412A* | 17700 | 16.5 | 11 | 8.1 | 18200 | 18600 | 102.2% | 2.24 | 12300 | R-410A
212973400 | 1.46 | Yes | Yes | SMART COMFORT | HRCU-A-CB (Split System: Heat Pump with Remote Outdoor Unit-Air-Source) | Centrally-Ducted | DLCURAH18ABK | EN(A,D)4X30L17** | *96VSN0601412B* | 17500 | 16.5 | 11 | 8.1 | 18000 | 18700 | 103.9% | 2.24 | 12200 | R-410A
213500971 | 3.67 | Yes | Yes | YORK | HRCU-A-CB (Split System: Heat Pump with Remote Outdoor Unit-Air-Source) | Centrally-Ducted | YH2F48TB21 | D(A,C,E)60B44+TDR | TM9E100C20MP12 | 44000 | 16.1 | 11.6 | 8.3 | 45000 | 31600 | 70.22% | 3.13 | 31000 | R-410A
212974674 | 1.44 | Yes | No | SMART COMFORT | HRCU-A-CB (Split System: Heat Pump with Remote Outdoor Unit-Air-Source) | Centrally-Ducted | DLCURAH18ABK | EA*4X30L14A* | *96VTN0401410B* | 17300 | 16 | 10.5 | 8.1 | 17900 | 18700 | 104.5% | 2.24 | 12200 | R-410A
216960319 | 1.57 | Yes | Yes | TRANE | HRCU-A-CB (Split System: Heat Pump with Remote Outdoor Unit-Air-Source) | Centrally-Ducted | 5TWV0X24A1 | D(A,C,E)30A3J+TDR | S8V2A040M3PCB | 18800 | 20.9 | 11.2 | 9.5 | 22000 | 26400 | 120% | 2.68 | 21400 | R-454B
216960330 | 1.58 | Yes | Yes | TRANE | HRCU-A-CB (Split System: Heat Pump with Remote Outdoor Unit-Air-Source) | Centrally-Ducted | 5TWV0X24A1 | D(A,C,E)30A3J+TDR | S9V2B060U4PSC+LRP | 19000 | 20.7 | 11.2 | 9.5 | 22000 | 26800 | 121.8% | 2.8 | 21600 | R-454B
216960322 | 1.57 | Yes | Yes | TRANE | HRCU-A-CB (Split System: Heat Pump with Remote Outdoor Unit-Air-Source) | Centrally-Ducted | 5TWV0X24A1 | D(A,C,E)30A3J+TDR | S8V2B060M4PDB | 18800 | 20.7 | 11.2 | 9.5 | 21800 | 26800 | 122.9% | 2.83 | 21600 | R-454B
215295177 | 2.82 | No | No | AIRQUEST | HRCU-A-CB (Split System: Heat Pump with Remote Outdoor Unit-Air-Source) | Centrally-Ducted | DLCURAH36ABK | HG32936 | *96MSN1202422A* | 33800 | 16 | 9.5 | 8.5 | 36200 | 34200 | 94.48% | 2.02 | 28000 | R-410A
215295194 | 2.95 | Yes | Yes | AIRQUEST | HRCU-A-CB (Split System: Heat Pump with Remote Outdoor Unit-Air-Source) | Centrally-Ducted | DLCURAH36ABK | HE36936 | *96MSN1202422A* | 35400 | 16 | 10 | 8.5 | 36200 | 34200 | 94.48% | 2.02 | 28000 | R-410A
215295210 | 2.97 | Yes | Yes | AIRQUEST | HRCU-A-CB (Split System: Heat Pump with Remote Outdoor Unit-Air-Source) | Centrally-Ducted | DLCURAH36ABK | HG80936 | *96MSN1202422A* | 35600 | 16 | 10 | 8.5 | 36200 | 34200 | 94.48% | 2.02 | 28000 | R-410A
215295377 | 2.75 | No | No | AIRQUEST | HRCU-A-CB (Split System: Heat Pump with Remote Outdoor Unit-Air-Source) | Centrally-Ducted | DLCURAH36ABK | H,GE23936 | *96VTN0801716A* | 33000 | 15.2 | 9 | 8.1 | 36800 | 34600 | 94.02% | 1.86 | 28400 | R-410A
215295394 | 2.93 | No | No | AIRQUEST | HRCU-A-CB (Split System: Heat Pump with Remote Outdoor Unit-Air-Source) | Centrally-Ducted | DLCURAH36ABK | HE35936 | *96VTN0801716A* | 35200 | 15.2 | 9.5 | 8.1 | 36800 | 34600 | 94.02% | 1.86 | 28400 | R-410A
215295410 | 2.93 | No | No | AIRQUEST | HRCU-A-CB (Split System: Heat Pump with Remote Outdoor Unit-Air-Source) | Centrally-Ducted | DLCURAH36ABK | HG80936 | *96VTN0801716A* | 35200 | 15.2 | 9.5 | 8.1 | 36800 | 34600 | 94.02% | 1.86 | 28400 | R-410A
215295411 | 2.93 | No | No | AIRQUEST | HRCU-A-CB (Split System: Heat Pump with Remote Outdoor Unit-Air-Source) | Centrally-Ducted | DLCURAH36ABK | H,GE80936 | *96VTN0801716A* | 35200 | 15.2 | 9.5 | 8.1 | 36800 | 34600 | 94.02% | 1.86 | 28400 | R-410A
215912422 | 1.73 | Yes | Yes | YORK | HRCU-A-CB (Split System: Heat Pump with Remote Outdoor Unit-Air-Source) | Centrally-Ducted | HH824E2S11 | D(A,C,E)36A3K+TDR | Y91E040A10SMPS1 | 20800 | 17.5 | 11.7 | 8.1 | 22800 | 17800 | 78.07% | 2 | 18200 | R-454B
214391654 | 1.87 | Yes | Yes | RUUD | HRCU-A-CB (Split System: Heat Pump with Remote Outdoor Unit-Air-Source) | Centrally-Ducted | RP15AZ24AJ2N | CP31A34+TDR | R801V1004A17UHS | 22400 | 16 | 11.9 | 8.3 | 23000 | 17000 | 73.91% | 3.03 | 16300 | R-410A
216960312 | 1.57 | Yes | Yes | TRANE | HRCU-A-CB (Split System: Heat Pump with Remote Outdoor Unit-Air-Source) | Centrally-Ducted | 5TWV0X24A1 | D(A,C,E)30A3J+TDR | *DHMB060CCV3+LRP | 18800 | 20.3 | 11 | 9.5 | 22800 | 27000 | 118.4% | 2.76 | 22000 | R-454B
216960335 | 1.58 | Yes | Yes | TRANE | HRCU-A-CB (Split System: Heat Pump with Remote Outdoor Unit-Air-Source) | Centrally-Ducted | 5TWV0X24A1 | D(A,C,E)30A3J+TDR | S9V2B080U4VSB+LRP | 19000 | 20.5 | 11.2 | 9 | 22200 | 26200 | 118% | 2.78 | 21400 | R-454B
215912390 | 1.8 | Yes | Yes | YORK | HRCU-A-CB (Split System: Heat Pump with Remote Outdoor Unit-Air-Source) | Centrally-Ducted | HH824E2S11 | C(A,C,D,E)24A3K+TDR | TM9Y080B12MP11 | 21600 | 17 | 11.7 | 8.1 | 22400 | 18500 | 82.59% | 2 | 18400 | R-454B
216974716 | 4.08 | Yes | Yes | BRYANT HEATING AND COOLING SYSTEMS | HRCU-A-CB (Split System: Heat Pump with Remote Outdoor Unit-Air-Source) | Centrally-Ducted | 291VAN054**AA* | C60A***L19*+TXV | 83*CA60100C21*** | 49000 | 19 | 11 | 10.5 | 50500 | 53000 | 105% | 1.96 | 49500 | R-454B
212972900 | 1.93 | No | No | SMART COMFORT | HRCU-A-CB (Split System: Heat Pump with Remote Outdoor Unit-Air-Source) | Centrally-Ducted | DLCURAH24ABK | EA*4X24L14A* | *96VSN0401410B* | 23200 | 16 | 9.5 | 8.5 | 27000 | 26800 | 99.26% | 2.26 | 19500 | R-410A
212973250 | 2.02 | Yes | Yes | SMART COMFORT | HRCU-A-CB (Split System: Heat Pump with Remote Outdoor Unit-Air-Source) | Centrally-Ducted | DLCURAH24ABK | EA*4X37L21A* | *96VSN0401712B* | 24200 | 16.5 | 10 | 8.5 | 25400 | 21600 | 85.04% | 1.8 | 18900 | R-410A
212972239 | 2.97 | Yes | Yes | SMART COMFORT | HRCU-A-CB (Split System: Heat Pump with Remote Outdoor Unit-Air-Source) | Centrally-Ducted | DLCURAH36ABK | EA*4X48L21A* | *80VTL0902120B* | 35600 | 16.5 | 10 | 8.5 | 37800 | 34600 | 91.53% | 2.02 | 29000 | R-410A
216794561 | 3.46 | Yes | Yes | TRANE | HRCU-A-CB (Split System: Heat Pump with Remote Outdoor Unit-Air-Source) | Centrally-Ducted | 5TWV0X48A1 | D(A,C,E)60B4J+TDR | S9V2C100D5VSB+LRP | 41500 | 20 | 11.7 | 9 | 46000 | 41500 | 90.22% | 2.69 | 49500 | R-454B
212974060 | 2.95 | Yes | No | SMART COMFORT | HRCU-A-CB (Split System: Heat Pump with Remote Outdoor Unit-Air-Source) | Centrally-Ducted | DLCURAH36ABK | EA*4X48L21A* | *96VSN0801716B* | 35400 | 16 | 10 | 8.1 | 37800 | 34800 | 92.06% | 2 | 29000 | R-410A
212973240 | 2 | Yes | No | SMART COMFORT | HRCU-A-CB (Split System: Heat Pump with Remote Outdoor Unit-Air-Source) | Centrally-Ducted | DLCURAH24ABK | EA*4X37L17A* | *96VSN0401712B* | 24000 | 16 | 10 | 8.1 | 25400 | 22000 | 86.61% | 1.82 | 18900 | R-410A
212973290 | 1.93 | Yes | No | SMART COMFORT | HRCU-A-CB (Split System: Heat Pump with Remote Outdoor Unit-Air-Source) | Centrally-Ducted | DLCURAH24ABK | EN(A,D)4X36L21** | *96VSN0401712B* | 23200 | 16 | 10 | 8.1 | 26200 | 24800 | 94.66% | 2.06 | 19200 | R-410A
212973640 | 1.95 | Yes | No | SMART COMFORT | HRCU-A-CB (Split System: Heat Pump with Remote Outdoor Unit-Air-Source) | Centrally-Ducted | DLCURAH24ABK | EN(A,D,W)4X36L17** | *96VSN0601412B* | 23400 | 16.5 | 10 | 8.1 | 26200 | 24600 | 93.89% | 2.04 | 19100 | R-410A
212972720 | 1.45 | Yes | Yes | SMART COMFORT | HRCU-A-CB (Split System: Heat Pump with Remote Outdoor Unit-Air-Source) | Centrally-Ducted | DLCURAH18ABK | EA*4X30L17A* | *96VSN0401410B* | 17400 | 16 | 10.5 | 8.5 | 18000 | 18800 | 104.4% | 2.24 | 12200 | R-410A
212975076 | 1.48 | Yes | No | SMART COMFORT | HRCU-A-CB (Split System: Heat Pump with Remote Outdoor Unit-Air-Source) | Centrally-Ducted | DLCURAH18ABK | EA*4X19L17A* | *96VTN0401712B* | 17700 | 16 | 10.5 | 8.1 | 17800 | 17900 | 100.6% | 2.16 | 12100 | R-410A
212973540 | 1.93 | Yes | Yes | SMART COMFORT | HRCU-A-CB (Split System: Heat Pump with Remote Outdoor Unit-Air-Source) | Centrally-Ducted | DLCURAH24ABK | EA*4X24L17A* | *96VSN0601412B* | 23200 | 16.5 | 10 | 8.5 | 26800 | 26800 | 100% | 2.28 | 19400 | R-410A
212975012 | 1.93 | Yes | No | SMART COMFORT | HRCU-A-CB (Split System: Heat Pump with Remote Outdoor Unit-Air-Source) | Centrally-Ducted | DLCURAH24ABK | EN(A,D)4X24L14** | *96VTN0401410B* | 23200 | 15.5 | 10 | 8.5 | 27000 | 25000 | 92.59% | 2.06 | 19600 | R-410A
212975395 | 1.43 | Yes | Yes | SMART COMFORT | HRCU-A-CB (Split System: Heat Pump with Remote Outdoor Unit-Air-Source) | Centrally-Ducted | DLCURAH18ABK | EA*4X24L14A* | *96VTN0601412B* | 17200 | 16 | 10.5 | 8.5 | 18100 | 19400 | 107.2% | 2.34 | 12200 | R-410A
212975781 | 1.48 | Yes | No | SMART COMFORT | HRCU-A-CB (Split System: Heat Pump with Remote Outdoor Unit-Air-Source) | Centrally-Ducted | DLCURAH18ABK | EA*4X19L17A* | *96VTN0801716B* | 17700 | 16.5 | 10.5 | 8.1 | 17700 | 17900 | 101.1% | 2.16 | 12100 | R-410A
214092369 | 2.72 | Yes | No | LUXAIRE | HRCU-A-CB (Split System: Heat Pump with Remote Outdoor Unit-Air-Source) | Centrally-Ducted | HMH72B341 | D(A,C,E)42A44+TDR | TM9V080C16MP12 | 32600 | 17.5 | 10 | 8.1 | 32400 | 44000 | 135.8% | 3.11 | 25400 | R-410A
214092387 | 2.7 | No | No | LUXAIRE | HRCU-A-CB (Split System: Heat Pump with Remote Outdoor Unit-Air-Source) | Centrally-Ducted | HMH72B341 | D(A,C,E)42A44+TDR | TM9Y080C16MP11 | 32400 | 18.5 | 9.5 | 8.1 | 32400 | 45000 | 138.9% | 3.14 | 25800 | R-410A
214092419 | 2.73 | No | No | LUXAIRE | HRCU-A-CB (Split System: Heat Pump with Remote Outdoor Unit-Air-Source) | Centrally-Ducted | HMH72B341 | D(A,C,E)36A34+TDR | TMLV060A12MP12 | 32800 | 17.5 | 9.5 | 8.1 | 32400 | 45000 | 138.9% | 3.04 | 25800 | R-410A
214092453 | 2.7 | Yes | Yes | LUXAIRE | HRCU-A-CB (Split System: Heat Pump with Remote Outdoor Unit-Air-Source) | Centrally-Ducted | HMH72B341 | D(A,C,E)42A44+TDR | TPLC080C16MP13 | 32400 | 17.5 | 10 | 8.5 | 32400 | 44000 | 135.8% | 3.14 | 25400 | R-410A
214093094 | 2.72 | Yes | No | LUXAIRE | HRCU-A-CB (Split System: Heat Pump with Remote Outdoor Unit-Air-Source) | Centrally-Ducted | HMH72B341 | D(A,C,E)42A46+TDR | TMLE060A12MP11 | 32600 | 18 | 10 | 8.1 | 32400 | 44000 | 135.8% | 3.09 | 25400 | R-410A
213079425 | 2.93 | No | No | PAYNE HEATING AND COOLING | HRCU-A-CB (Split System: Heat Pump with Remote Outdoor Unit-Air-Source) | Centrally-Ducted | 38MURAQ36AB3* | CAP**4221AL* | PG92MSAA42060B** | 35200 | 16 | 9.5 | 8.1 | 38500 | 35200 | 91.43% | 1.88 | 29400 | R-410A
214391980 | 3.71 | Yes | No | RUUD | HRCU-A-CB (Split System: Heat Pump with Remote Outdoor Unit-Air-Source) | Centrally-Ducted | RP15AZ48AJ2N | CP61B34+TDR | R801V1005A21DZ | 44500 | 15.5 | 10 | 8.2 | 45500 | 36400 | 80% | 3.07 | 33800 | R-410A
216732664 | 1.83 | Yes | Yes | PAYNE HEATING AND COOLING | HRCU-A-CB (Split System: Heat Pump with Remote Outdoor Unit-Air-Source) | Centrally-Ducted | 37MUHAQ24AA3 | CAA**2417AM* | PG80MS(A,L)A36045A** | 22000 | 16 | 10.5 | 8.5 | 21000 | 19200 | 91.43% | 1.96 | 18000 | R-454B
216732696 | 1.83 | Yes | Yes | PAYNE HEATING AND COOLING | HRCU-A-CB (Split System: Heat Pump with Remote Outdoor Unit-Air-Source) | Centrally-Ducted | 37MUHAQ24AA3 | CAA**2417AM* | PG80MS(A,L)A48070B** | 22000 | 16 | 10.5 | 8.5 | 21000 | 19100 | 90.95% | 1.96 | 18000 | R-454B
216733564 | 1.92 | Yes | Yes | PAYNE HEATING AND COOLING | HRCU-A-CB (Split System: Heat Pump with Remote Outdoor Unit-Air-Source) | Centrally-Ducted | 37MUHAQ24AA3 | CAA**2517AM* | PG96VTAB36040B** | 23000 | 16 | 11 | 8.5 | 20800 | 18600 | 89.42% | 1.98 | 17700 | R-454B
214093039 | 2.63 | No | No | LUXAIRE | HRCU-A-CB (Split System: Heat Pump with Remote Outdoor Unit-Air-Source) | Centrally-Ducted | HMH72B341 | D(A,C,E)36A36+TDR | TM9E080B12MP12 | 31600 | 17.5 | 9.8 | 8.1 | 32400 | 44000 | 135.8% | 3.06 | 25400 | R-410A
214092244 | 2.68 | No | No | LUXAIRE | HRCU-A-CB (Split System: Heat Pump with Remote Outdoor Unit-Air-Source) | Centrally-Ducted | HMH72B341 | D(A,C,E)48B34+TDR | LP9C120D20MP13 | 32200 | 17 | 9.4 | 8.5 | 32400 | 44000 | 135.8% | 3.19 | 25400 | R-410A
214092253 | 2.72 | Yes | Yes | LUXAIRE | HRCU-A-CB (Split System: Heat Pump with Remote Outdoor Unit-Air-Source) | Centrally-Ducted | HMH72B341 | D(A,C,E)48B34+TDR | LPLC080C16MP13 | 32600 | 17.5 | 10 | 8.5 | 32400 | 44000 | 135.8% | 3.14 | 25400 | R-410A
212972467 | 2.48 | No | No | SMART COMFORT | HRCU-A-CB (Split System: Heat Pump with Remote Outdoor Unit-Air-Source) | Centrally-Ducted | DLCURAH30ABK | EA*4X42L21A* | *80VTL1102122B* | 29800 | 15.2 | 9 | 8.1 | 34200 | 27600 | 80.7% | 1.8 | 23400 | R-410A
212976495 | 2.55 | No | No | SMART COMFORT | HRCU-A-CB (Split System: Heat Pump with Remote Outdoor Unit-Air-Source) | Centrally-Ducted | DLCURAH30ABK | EA*4X43L21A* | *96VTN0802120B* | 30600 | 15.2 | 9 | 8.1 | 33400 | 26400 | 79.04% | 1.86 | 23200 | R-410A
215291855 | 1.92 | No | No | AIRQUEST | HRCU-A-CB (Split System: Heat Pump with Remote Outdoor Unit-Air-Source) | Centrally-Ducted | DLCURAH24ABK | H,GG24936 | *92MSN0401712A* | 23000 | 16 | 9.5 | 8.5 | 24800 | 23600 | 95.16% | 1.96 | 18200 | R-410A
212977036 | 2.5 | No | No | SMART COMFORT | HRCU-A-CB (Split System: Heat Pump with Remote Outdoor Unit-Air-Source) | Centrally-Ducted | DLCURAH30ABK | EA*4X42L21A* | *96VTN1002122B* | 30000 | 15.2 | 9 | 8.1 | 34200 | 27600 | 80.7% | 1.8 | 23400 | R-410A
213080245 | 3.02 | Yes | No | PAYNE HEATING AND COOLING | HRCU-A-CB (Split System: Heat Pump with Remote Outdoor Unit-Air-Source) | Centrally-Ducted | 38MURAQ36AB3* | CNPV*4821AL* | PG96MSAA60080C** | 36200 | 16 | 10 | 8.1 | 38500 | 35000 | 90.91% | 2.02 | 29200 | R-410A
213080470 | 2.98 | Yes | No | PAYNE HEATING AND COOLING | HRCU-A-CB (Split System: Heat Pump with Remote Outdoor Unit-Air-Source) | Centrally-Ducted | 38MURAQ36AB3* | CNPV*4824AL* | PG96MSAA66120D** | 35800 | 16.5 | 10 | 8.1 | 38500 | 35000 | 90.91% | 2 | 29200 | R-410A
216974739 | 2.85 | Yes | Yes | BRYANT HEATING AND COOLING SYSTEMS | HRCU-A-CB (Split System: Heat Pump with Remote Outdoor Unit-Air-Source) | Centrally-Ducted | 293VAN036**AA* | PL36H210P29*+TXV | 83*CA36040C17*** | 34200 | 20 | 11.7 | 9 | 32800 | 25800 | 78.66% | 1.94 | 29200 | R-454B
216974790 | 2.82 | Yes | Yes | BRYANT HEATING AND COOLING SYSTEMS | HRCU-A-CB (Split System: Heat Pump with Remote Outdoor Unit-Air-Source) | Centrally-Ducted | 293VAN036**AA* | V,C36H175P45*+TXV | 83*CB48060C17*** | 33800 | 20 | 11.7 | 9.5 | 32800 | 25600 | 78.05% | 2.06 | 29000 | R-454B
212976028 | 1.95 | Yes | Yes | SMART COMFORT | HRCU-A-CB (Split System: Heat Pump with Remote Outdoor Unit-Air-Source) | Centrally-Ducted | DLCURAH24ABK | EA*4X30L17A* | *96VTN0801716B* | 23400 | 17 | 10 | 8.5 | 26200 | 25000 | 95.42% | 2.08 | 19100 | R-410A
212976080 | 2.05 | Yes | Yes | SMART COMFORT | HRCU-A-CB (Split System: Heat Pump with Remote Outdoor Unit-Air-Source) | Centrally-Ducted | DLCURAH24ABK | EA*4X37L21A* | *96VTN0801716B* | 24600 | 17 | 10.5 | 8.5 | 25200 | 21200 | 84.13% | 1.78 | 18700 | R-410A
212976132 | 1.95 | Yes | No | SMART COMFORT | HRCU-A-CB (Split System: Heat Pump with Remote Outdoor Unit-Air-Source) | Centrally-Ducted | DLCURAH24ABK | EN(A,D)4X36L21** | *96VTN0801716B* | 23400 | 16.5 | 10 | 8.1 | 25800 | 24200 | 93.8% | 2 | 18900 | R-410A
212976698 | 1.97 | Yes | Yes | SMART COMFORT | HRCU-A-CB (Split System: Heat Pump with Remote Outdoor Unit-Air-Source) | Centrally-Ducted | DLCURAH24ABK | EN(A,D)4X36L21** | *96VTN1002120B* | 23600 | 17 | 10.5 | 8.5 | 26200 | 24600 | 93.89% | 2.04 | 19100 | R-410A
215295412 | 2.93 | No | No | AIRQUEST | HRCU-A-CB (Split System: Heat Pump with Remote Outdoor Unit-Air-Source) | Centrally-Ducted | DLCURAH36ABK | H,GG81936 | *96VTN0801716A* | 35200 | 15.2 | 9.5 | 8.1 | 36800 | 34600 | 94.02% | 1.86 | 28400 | R-410A
215295429 | 2.87 | No | No | AIRQUEST | HRCU-A-CB (Split System: Heat Pump with Remote Outdoor Unit-Air-Source) | Centrally-Ducted | DLCURAH36ABK | HE34936 | *96VTN0801716B* | 34400 | 16 | 9.5 | 8.1 | 36200 | 34400 | 95.03% | 2 | 28000 | R-410A
215295444 | 2.85 | No | No | AIRQUEST | HRCU-A-CB (Split System: Heat Pump with Remote Outdoor Unit-Air-Source) | Centrally-Ducted | DLCURAH36ABK | H,GE8J936 | *96VTN0801716B* | 34200 | 16 | 9.5 | 8.1 | 36200 | 34400 | 95.03% | 2 | 28000 | R-410A
215295463 | 2.85 | No | No | AIRQUEST | HRCU-A-CB (Split System: Heat Pump with Remote Outdoor Unit-Air-Source) | Centrally-Ducted | DLCURAH36ABK | H,GE32936 | *96VTN0802120A* | 34200 | 16 | 9 | 8.1 | 36800 | 34600 | 94.02% | 1.86 | 28400 | R-410A
215295493 | 2.97 | Yes | No | AIRQUEST | HRCU-A-CB (Split System: Heat Pump with Remote Outdoor Unit-Air-Source) | Centrally-Ducted | DLCURAH36ABK | H,GG81936 | *96VTN0802120A* | 35600 | 16 | 10 | 8.1 | 36200 | 34200 | 94.48% | 2.02 | 27800 | R-410A
215291871 | 1.93 | No | No | AIRQUEST | HRCU-A-CB (Split System: Heat Pump with Remote Outdoor Unit-Air-Source) | Centrally-Ducted | DLCURAH24ABK | H,GG33936 | *92MSN0401712A* | 23200 | 16 | 9.5 | 8.5 | 24800 | 23600 | 95.16% | 1.96 | 18200 | R-410A
215291896 | 1.97 | Yes | Yes | AIRQUEST | HRCU-A-CB (Split System: Heat Pump with Remote Outdoor Unit-Air-Source) | Centrally-Ducted | DLCURAH24ABK | H,GG9J936 | *92MSN0401712A* | 23600 | 16 | 10 | 8.5 | 24800 | 23600 | 95.16% | 1.96 | 18200 | R-410A
215291898 | 1.97 | Yes | Yes | AIRQUEST | HRCU-A-CB (Split System: Heat Pump with Remote Outdoor Unit-Air-Source) | Centrally-Ducted | DLCURAH24ABK | H,GE9J936 | *92MSN0401712A* | 23600 | 16 | 10 | 8.5 | 24800 | 23600 | 95.16% | 1.96 | 18200 | R-410A
215291930 | 1.98 | Yes | Yes | AIRQUEST | HRCU-A-CB (Split System: Heat Pump with Remote Outdoor Unit-Air-Source) | Centrally-Ducted | DLCURAH24ABK | HE34936 | *92MSN0601412A* | 23800 | 17 | 10.5 | 8.5 | 24800 | 23400 | 94.35% | 1.98 | 18200 | R-410A
215291948 | 1.98 | Yes | Yes | AIRQUEST | HRCU-A-CB (Split System: Heat Pump with Remote Outdoor Unit-Air-Source) | Centrally-Ducted | DLCURAH24ABK | H,GG9J936 | *92MSN0601412A* | 23800 | 17 | 10.5 | 8.5 | 24800 | 23400 | 94.35% | 1.98 | 18200 | R-410A
215291955 | 1.98 | Yes | Yes | AIRQUEST | HRCU-A-CB (Split System: Heat Pump with Remote Outdoor Unit-Air-Source) | Centrally-Ducted | DLCURAH24ABK | H,GG81936 | *92MSN0601412A* | 23800 | 17 | 10.5 | 8.5 | 24800 | 23400 | 94.35% | 1.98 | 18200 | R-410A
215291964 | 1.92 | No | No | AIRQUEST | HRCU-A-CB (Split System: Heat Pump with Remote Outdoor Unit-Air-Source) | Centrally-Ducted | DLCURAH24ABK | H,GE31924 | *92MSN0601714A* | 23000 | 17 | 9.5 | 8.5 | 25200 | 26000 | 103.2% | 2.24 | 18400 | R-410A
215291982 | 1.97 | Yes | Yes | AIRQUEST | HRCU-A-CB (Split System: Heat Pump with Remote Outdoor Unit-Air-Source) | Centrally-Ducted | DLCURAH24ABK | HE34936 | *92MSN0601714A* | 23600 | 17 | 10.5 | 8.5 | 24800 | 24000 | 96.77% | 2.02 | 18100 | R-410A
213773504 | 1.98 | Yes | No | TEMPSTAR | HRCU-A-CB (Split System: Heat Pump with Remote Outdoor Unit-Air-Source) | Centrally-Ducted | TVH825GKA3* | EA*4X42L24A*+WALLCON | *80CTL0902120B* | 23800 | 16.5 | 10.5 | 8.1 | 21400 | 16600 | 77.57% | 1.96 | 20600 | R-410A
213773704 | 2 | Yes | Yes | TEMPSTAR | HRCU-A-CB (Split System: Heat Pump with Remote Outdoor Unit-Air-Source) | Centrally-Ducted | TVH825GKA3* | EA*4X48L21A*+WALLCON | *80CTL0701716B* | 24000 | 17 | 11 | 8.1 | 21000 | 16600 | 79.05% | 2 | 20400 | R-410A
213925629 | 2.92 | No | No | LUXAIRE | HRCU-A-CB (Split System: Heat Pump with Remote Outdoor Unit-Air-Source) | Centrally-Ducted | HMH72B361 | L(E,G)M36E6 |  | 35000 | 18 | 9 | 8.1 | 35400 | 26000 | 73.45% | 2.82 | 25000 | R-410A
212970384 | 2.93 | No | No | SMART COMFORT | HRCU-A-CB (Split System: Heat Pump with Remote Outdoor Unit-Air-Source) | Centrally-Ducted | DLCURAH36ABK | EA*4X36L21A* | *80VSL0701716B* | 35200 | 15.5 | 9.5 | 8.1 | 38500 | 35200 | 91.43% | 1.84 | 29600 | R-410A
212975450 | 1.44 | Yes | Yes | SMART COMFORT | HRCU-A-CB (Split System: Heat Pump with Remote Outdoor Unit-Air-Source) | Centrally-Ducted | DLCURAH18ABK | EN(A,D)4X18L14** | *96VTN0601412B* | 17300 | 16 | 10.5 | 8.5 | 18500 | 19800 | 107% | 2.38 | 12400 | R-410A
216952902 | 4.29 | Yes | No | TRANE | HRCU-A-CB (Split System: Heat Pump with Remote Outdoor Unit-Air-Source) | Centrally-Ducted | 5TWR5060A1 | DH60T4J | S8X1C080M5PTC | 51500 | 15.5 | 11 | 8.1 | 50000 | 35400 | 70.8% | 2.85 | 34600 | R-454B
215293522 | 2.47 | No | No | AIRQUEST | HRCU-A-CB (Split System: Heat Pump with Remote Outdoor Unit-Air-Source) | Centrally-Ducted | DLCURAH30ABK | HE34936 | *92MSN0801716A* | 29600 | 15.2 | 9 | 8.1 | 32400 | 27200 | 83.95% | 1.8 | 22400 | R-410A
215293555 | 2.42 | No | No | AIRQUEST | HRCU-A-CB (Split System: Heat Pump with Remote Outdoor Unit-Air-Source) | Centrally-Ducted | DLCURAH30ABK | HG31930 | *92MSN0802120A* | 29000 | 15.2 | 8.5 | 8.1 | 32800 | 27600 | 84.15% | 1.78 | 22600 | R-410A
215293574 | 2.52 | No | No | AIRQUEST | HRCU-A-CB (Split System: Heat Pump with Remote Outdoor Unit-Air-Source) | Centrally-Ducted | DLCURAH30ABK | H,GE35936 | *92MSN0802120A* | 30200 | 15.2 | 9 | 8.1 | 32600 | 27000 | 82.82% | 1.8 | 22400 | R-410A
215293257 | 1.92 | Yes | No | AIRQUEST | HRCU-A-CB (Split System: Heat Pump with Remote Outdoor Unit-Air-Source) | Centrally-Ducted | DLCURAH24ABK | H,GE7J936 | *96VTN1002122A* | 23000 | 17 | 10 | 8.1 | 24200 | 23400 | 96.69% | 1.98 | 17900 | R-410A
212974739 | 1.45 | Yes | No | SMART COMFORT | HRCU-A-CB (Split System: Heat Pump with Remote Outdoor Unit-Air-Source) | Centrally-Ducted | DLCURAH18ABK | EN(A,D)4X30L14** | *96VTN0401410B* | 17400 | 16 | 10.5 | 8.1 | 18000 | 18600 | 103.3% | 2.22 | 12200 | R-410A
212976411 | 2.03 | Yes | Yes | SMART COMFORT | HRCU-A-CB (Split System: Heat Pump with Remote Outdoor Unit-Air-Source) | Centrally-Ducted | DLCURAH24ABK | EA*4X37L21A* | *96VTN0802120B* | 24400 | 17 | 10.5 | 8.5 | 25200 | 21400 | 84.92% | 1.8 | 18600 | R-410A
212977631 | 1.98 | Yes | Yes | SMART COMFORT | HRCU-A-CB (Split System: Heat Pump with Remote Outdoor Unit-Air-Source) | Centrally-Ducted | DLCURAH24ABK | EA*4X36L17A* | *80MS(N,L)0451412A* | 23800 | 17 | 10 | 8.5 | 26200 | 23800 | 90.84% | 1.96 | 19100 | R-410A
214092344 | 2.63 | No | No | LUXAIRE | HRCU-A-CB (Split System: Heat Pump with Remote Outdoor Unit-Air-Source) | Centrally-Ducted | HMH72B341 | D(A,C,E)36A34+TDR | TM9E060B12MP12 | 31600 | 17.5 | 9.3 | 8.1 | 32400 | 45000 | 138.9% | 3.04 | 25800 | R-410A
214092360 | 2.65 | No | No | LUXAIRE | HRCU-A-CB (Split System: Heat Pump with Remote Outdoor Unit-Air-Source) | Centrally-Ducted | HMH72B341 | D(A,C,E)42A44+TDR | TM9V040A10MP12 | 31800 | 17 | 9.4 | 8.1 | 32400 | 44000 | 135.8% | 3.06 | 25200 | R-410A
214092401 | 2.63 | No | No | LUXAIRE | HRCU-A-CB (Split System: Heat Pump with Remote Outdoor Unit-Air-Source) | Centrally-Ducted | HMH72B341 | D(A,C,E)36A34+TDR | TMLE060A12MP11 | 31600 | 17.9 | 9.8 | 8.1 | 32400 | 44000 | 135.8% | 3.06 | 25400 | R-410A
214092410 | 2.63 | No | No | LUXAIRE | HRCU-A-CB (Split System: Heat Pump with Remote Outdoor Unit-Air-Source) | Centrally-Ducted | HMH72B341 | D(A,C,E)36A34+TDR | TMLE100B12MP11 | 31600 | 17.9 | 9.8 | 8.1 | 32400 | 44000 | 135.8% | 3.06 | 25400 | R-410A
215291998 | 1.95 | Yes | Yes | AIRQUEST | HRCU-A-CB (Split System: Heat Pump with Remote Outdoor Unit-Air-Source) | Centrally-Ducted | DLCURAH24ABK | H,GE8J936 | *92MSN0601714A* | 23400 | 17 | 10.5 | 8.5 | 24800 | 23800 | 95.97% | 2.02 | 18100 | R-410A
215292005 | 1.97 | Yes | Yes | AIRQUEST | HRCU-A-CB (Split System: Heat Pump with Remote Outdoor Unit-Air-Source) | Centrally-Ducted | DLCURAH24ABK | H,GG80936 | *92MSN0601714A* | 23600 | 17 | 10.5 | 8.5 | 24800 | 24000 | 96.77% | 2.02 | 18100 | R-410A
215292023 | 1.93 | Yes | Yes | AIRQUEST | HRCU-A-CB (Split System: Heat Pump with Remote Outdoor Unit-Air-Source) | Centrally-Ducted | DLCURAH24ABK | HG32936 | *92MSN0801716A* | 23200 | 17 | 10 | 9 | 25200 | 26400 | 104.8% | 2.3 | 18300 | R-410A
215292046 | 1.93 | Yes | Yes | AIRQUEST | HRCU-A-CB (Split System: Heat Pump with Remote Outdoor Unit-Air-Source) | Centrally-Ducted | DLCURAH24ABK | H,GE7J924 | *92MSN0801716A* | 23200 | 17 | 10 | 9 | 25200 | 26400 | 104.8% | 2.3 | 18300 | R-410A
215292066 | 1.87 | No | No | AIRQUEST | HRCU-A-CB (Split System: Heat Pump with Remote Outdoor Unit-Air-Source) | Centrally-Ducted | DLCURAH24ABK | H,GG31930 | *92MSN0802120A* | 22400 | 17 | 9.5 | 8.5 | 24400 | 23600 | 96.72% | 2.02 | 18000 | R-410A
215292075 | 1.9 | No | No | AIRQUEST | HRCU-A-CB (Split System: Heat Pump with Remote Outdoor Unit-Air-Source) | Centrally-Ducted | DLCURAH24ABK | HG32936 | *92MSN0802120A* | 22800 | 17 | 9.5 | 8.5 | 24400 | 23600 | 96.72% | 2.02 | 18000 | R-410A
215292080 | 1.92 | Yes | Yes | AIRQUEST | HRCU-A-CB (Split System: Heat Pump with Remote Outdoor Unit-Air-Source) | Centrally-Ducted | DLCURAH24ABK | HG33936 | *92MSN0802120A* | 23000 | 17 | 10 | 8.5 | 24600 | 24400 | 99.19% | 2.08 | 18000 | R-410A
215292091 | 1.95 | Yes | Yes | AIRQUEST | HRCU-A-CB (Split System: Heat Pump with Remote Outdoor Unit-Air-Source) | Centrally-Ducted | DLCURAH24ABK | H,GG36936 | *92MSN0802120A* | 23400 | 17 | 10.5 | 8.5 | 24600 | 24400 | 99.19% | 2.08 | 18000 | R-410A
214391617 | 1.39 | Yes | No | RUUD | HRCU-A-CB (Split System: Heat Pump with Remote Outdoor Unit-Air-Source) | Centrally-Ducted | RP15AZ18AJ2N | CP31A34+TDR | R802V0503A14DZ | 16700 | 15.5 | 11.8 | 8.3 | 17200 | 12200 | 70.93% | 2.72 | 11900 | R-410A
211262828 | 1.47 | Yes | No | ARCOAIRE | HRCU-A-CB (Split System: Heat Pump with Remote Outdoor Unit-Air-Source) | Centrally-Ducted | DLCURAH18ABK | EN(A,D)4X24L17** | *96VSN0601714A* | 17600 | 15.5 | 10.5 | 8.5 | 18500 | 18800 | 101.6% | 2.26 | 12400 | R-410A
211244810 | 2.07 | Yes | Yes | PAYNE HEATING AND COOLING | HRCU-A-CB (Split System: Heat Pump with Remote Outdoor Unit-Air-Source) | Centrally-Ducted | 38MURAQ24AB3* | CNPV*3017AL* | PG80ESUA48060B** | 24800 | 16.5 | 10.5 | 8.5 | 26600 | 22200 | 83.46% | 1.84 | 19300 | R-410A
211245078 | 1.97 | Yes | No | PAYNE HEATING AND COOLING | HRCU-A-CB (Split System: Heat Pump with Remote Outdoor Unit-Air-Source) | Centrally-Ducted | 38MURAQ24AB3* | CNPV*3617AL* | PG96VTAA36060A** | 23600 | 16.5 | 10 | 8.1 | 25800 | 23800 | 92.25% | 1.98 | 19000 | R-410A
211245179 | 2.02 | Yes | No | PAYNE HEATING AND COOLING | HRCU-A-CB (Split System: Heat Pump with Remote Outdoor Unit-Air-Source) | Centrally-Ducted | 38MURAQ24AB3* | CNPV*3617AL* | PG92ESAA48080B** | 24200 | 17 | 10.5 | 8.1 | 26200 | 22800 | 87.02% | 1.88 | 19100 | R-410A
215293588 | 2.52 | No | No | AIRQUEST | HRCU-A-CB (Split System: Heat Pump with Remote Outdoor Unit-Air-Source) | Centrally-Ducted | DLCURAH30ABK | H,GG9J936 | *92MSN0802120A* | 30200 | 15.2 | 9 | 8.1 | 32600 | 27000 | 82.82% | 1.8 | 22400 | R-410A
215293606 | 2.47 | No | No | AIRQUEST | HRCU-A-CB (Split System: Heat Pump with Remote Outdoor Unit-Air-Source) | Centrally-Ducted | DLCURAH30ABK | H,GG32930 | *92MSN1002120A* | 29600 | 15.2 | 8.5 | 8.1 | 32800 | 27600 | 84.15% | 1.78 | 22600 | R-410A
215293608 | 2.47 | No | No | AIRQUEST | HRCU-A-CB (Split System: Heat Pump with Remote Outdoor Unit-Air-Source) | Centrally-Ducted | DLCURAH30ABK | HG32936 | *92MSN1002120A* | 29600 | 15.2 | 8.5 | 8.1 | 32800 | 27600 | 84.15% | 1.78 | 22600 | R-410A
215293622 | 2.52 | No | No | AIRQUEST | HRCU-A-CB (Split System: Heat Pump with Remote Outdoor Unit-Air-Source) | Centrally-Ducted | DLCURAH30ABK | H,GE35936 | *92MSN1002120A* | 30200 | 15.2 | 9 | 8.1 | 32600 | 27000 | 82.82% | 1.8 | 22400 | R-410A
215293655 | 2.43 | No | No | AIRQUEST | HRCU-A-CB (Split System: Heat Pump with Remote Outdoor Unit-Air-Source) | Centrally-Ducted | DLCURAH30ABK | H,GG32930 | *92MSN1202420A* | 29200 | 15.2 | 8.5 | 8.1 | 32600 | 27200 | 83.44% | 1.8 | 22400 | R-410A
213079711 | 2.98 | Yes | No | PAYNE HEATING AND COOLING | HRCU-A-CB (Split System: Heat Pump with Remote Outdoor Unit-Air-Source) | Centrally-Ducted | 38MURAQ36AB3* | CNPV*4821AL* | PG92MSAA60080C** | 35800 | 16.5 | 10 | 8.1 | 38500 | 34800 | 90.39% | 2 | 29200 | R-410A
213079920 | 2.98 | Yes | No | PAYNE HEATING AND COOLING | HRCU-A-CB (Split System: Heat Pump with Remote Outdoor Unit-Air-Source) | Centrally-Ducted | 38MURAQ36AB3* | CAP**4224AL* | PG92MSAA60120D** | 35800 | 16 | 10 | 8.1 | 38500 | 35200 | 91.43% | 1.9 | 29400 | R-410A
213080161 | 2.97 | Yes | No | PAYNE HEATING AND COOLING | HRCU-A-CB (Split System: Heat Pump with Remote Outdoor Unit-Air-Source) | Centrally-Ducted | 38MURAQ36AB3* | CAP**4221AL* | PG96MSAA60080C** | 35600 | 16 | 10 | 8.1 | 38500 | 35200 | 91.43% | 1.9 | 29400 | R-410A
212976425 | 1.98 | Yes | Yes | SMART COMFORT | HRCU-A-CB (Split System: Heat Pump with Remote Outdoor Unit-Air-Source) | Centrally-Ducted | DLCURAH24ABK | EN(A,D)4X36L21** | *96VTN0802120B* | 23800 | 17 | 10.5 | 8.5 | 26400 | 24000 | 90.91% | 1.98 | 19200 | R-410A
212976986 | 2.02 | Yes | Yes | SMART COMFORT | HRCU-A-CB (Split System: Heat Pump with Remote Outdoor Unit-Air-Source) | Centrally-Ducted | DLCURAH24ABK | EA*4X36L21A* | *96VTN1002122B* | 24200 | 17.5 | 10 | 8.5 | 26400 | 23200 | 87.88% | 1.92 | 19100 | R-410A
214093380 | 2.88 | No | No | LUXAIRE | HRCU-A-CB (Split System: Heat Pump with Remote Outdoor Unit-Air-Source) | Centrally-Ducted | HMH72B361 | D(A,C,E)48B36+TDR | Z8ES100C20LMPS1 | 34600 | 16.5 | 9 | 8.1 | 32400 | 44500 | 137.3% | 3.25 | 25600 | R-410A
215293689 | 2.5 | No | No | AIRQUEST | HRCU-A-CB (Split System: Heat Pump with Remote Outdoor Unit-Air-Source) | Centrally-Ducted | DLCURAH30ABK | H,GE1K936 | *92MSN1202420A* | 30000 | 15.2 | 9 | 8.1 | 32600 | 27200 | 83.44% | 1.8 | 22400 | R-410A
215293273 | 1.93 | No | No | AIRQUEST | HRCU-A-CB (Split System: Heat Pump with Remote Outdoor Unit-Air-Source) | Centrally-Ducted | DLCURAH24ABK | H,GG31924 | *96VTN1002122B* | 23200 | 17 | 9.5 | 8.5 | 24800 | 22800 | 91.94% | 1.92 | 18100 | R-410A
215293288 | 1.97 | Yes | Yes | AIRQUEST | HRCU-A-CB (Split System: Heat Pump with Remote Outdoor Unit-Air-Source) | Centrally-Ducted | DLCURAH24ABK | HG33936 | *96VTN1002122B* | 23600 | 17 | 10.5 | 8.5 | 24800 | 23400 | 94.35% | 1.98 | 18200 | R-410A
216732765 | 1.82 | Yes | Yes | PAYNE HEATING AND COOLING | HRCU-A-CB (Split System: Heat Pump with Remote Outdoor Unit-Air-Source) | Centrally-Ducted | 37MUHAQ24AA3 | CAA**2417AM* | PG80MSUA48060B** | 21800 | 16 | 10.5 | 8.5 | 21000 | 19100 | 90.95% | 1.98 | 17800 | R-454B
215293307 | 1.95 | Yes | Yes | AIRQUEST | HRCU-A-CB (Split System: Heat Pump with Remote Outdoor Unit-Air-Source) | Centrally-Ducted | DLCURAH24ABK | H,GE7J936 | *96VTN1002122B* | 23400 | 17 | 10 | 8.5 | 24800 | 23400 | 94.35% | 1.98 | 18200 | R-410A
215293872 | 2.4 | No | No | AIRQUEST | HRCU-A-CB (Split System: Heat Pump with Remote Outdoor Unit-Air-Source) | Centrally-Ducted | DLCURAH30ABK | H,GG32936 | *96MSN0802120A* | 28800 | 15.2 | 8.5 | 8.1 | 32600 | 27200 | 83.44% | 1.8 | 22400 | R-410A
215293874 | 2.4 | No | No | AIRQUEST | HRCU-A-CB (Split System: Heat Pump with Remote Outdoor Unit-Air-Source) | Centrally-Ducted | DLCURAH30ABK | H,GE32930 | *96MSN0802120A* | 28800 | 15.2 | 8.5 | 8.1 | 32600 | 27200 | 83.44% | 1.8 | 22400 | R-410A
215293892 | 2.48 | No | No | AIRQUEST | HRCU-A-CB (Split System: Heat Pump with Remote Outdoor Unit-Air-Source) | Centrally-Ducted | DLCURAH30ABK | H,GG37936 | *96MSN0802120A* | 29800 | 15.2 | 9 | 8.1 | 32600 | 27200 | 83.44% | 1.8 | 22400 | R-410A
215293907 | 2.48 | No | No | AIRQUEST | HRCU-A-CB (Split System: Heat Pump with Remote Outdoor Unit-Air-Source) | Centrally-Ducted | DLCURAH30ABK | HG80936 | *96MSN0802120A* | 29800 | 15.2 | 9 | 8.1 | 32600 | 27200 | 83.44% | 1.8 | 22400 | R-410A
215293909 | 2.48 | No | No | AIRQUEST | HRCU-A-CB (Split System: Heat Pump with Remote Outdoor Unit-Air-Source) | Centrally-Ducted | DLCURAH30ABK | H,GG81936 | *96MSN0802120A* | 29800 | 15.2 | 9 | 8.1 | 32600 | 27200 | 83.44% | 1.8 | 22400 | R-410A
215293922 | 2.45 | No | No | AIRQUEST | HRCU-A-CB (Split System: Heat Pump with Remote Outdoor Unit-Air-Source) | Centrally-Ducted | DLCURAH30ABK | HG32936 | *96MSN1002120A* | 29400 | 15.2 | 8.5 | 8.5 | 32400 | 27000 | 83.33% | 1.8 | 22400 | R-410A
215293972 | 2.42 | No | No | AIRQUEST | HRCU-A-CB (Split System: Heat Pump with Remote Outdoor Unit-Air-Source) | Centrally-Ducted | DLCURAH30ABK | H,GE32930 | *96MSN1202422A* | 29000 | 15.2 | 8.5 | 8.1 | 32600 | 27200 | 83.44% | 1.8 | 22400 | R-410A
216960321 | 1.57 | Yes | Yes | TRANE | HRCU-A-CB (Split System: Heat Pump with Remote Outdoor Unit-Air-Source) | Centrally-Ducted | 5TWV0X24A1 | D(A,C,E)30A3J+TDR | S8V2B060M4PCB | 18800 | 20.7 | 11.2 | 9.5 | 21800 | 26800 | 122.9% | 2.83 | 21600 | R-454B
214092384 | 2.7 | No | No | LUXAIRE | HRCU-A-CB (Split System: Heat Pump with Remote Outdoor Unit-Air-Source) | Centrally-Ducted | HMH72B341 | D(A,C,E)42A44+TDR | TM9Y080B12MP11 | 32400 | 17.5 | 9.5 | 8.5 | 32400 | 44000 | 135.8% | 3.09 | 25200 | R-410A
215292114 | 1.88 | Yes | Yes | AIRQUEST | HRCU-A-CB (Split System: Heat Pump with Remote Outdoor Unit-Air-Source) | Centrally-Ducted | DLCURAH24ABK | H,GE23936 | *92MSN1002120A* | 22600 | 17 | 10 | 8.5 | 24800 | 23800 | 95.97% | 2.02 | 18100 | R-410A
215292121 | 1.88 | Yes | Yes | AIRQUEST | HRCU-A-CB (Split System: Heat Pump with Remote Outdoor Unit-Air-Source) | Centrally-Ducted | DLCURAH24ABK | H,GE31930 | *92MSN1002120A* | 22600 | 17 | 10 | 8.5 | 24800 | 23800 | 95.97% | 2.02 | 18100 | R-410A
215292148 | 1.92 | Yes | Yes | AIRQUEST | HRCU-A-CB (Split System: Heat Pump with Remote Outdoor Unit-Air-Source) | Centrally-Ducted | DLCURAH24ABK | HG7J924 | *92MSN1002120A* | 23000 | 17 | 10 | 8.5 | 24800 | 23800 | 95.97% | 2.02 | 18100 | R-410A
215292150 | 1.92 | Yes | Yes | AIRQUEST | HRCU-A-CB (Split System: Heat Pump with Remote Outdoor Unit-Air-Source) | Centrally-Ducted | DLCURAH24ABK | H,GE7J924 | *92MSN1002120A* | 23000 | 17 | 10 | 8.5 | 24800 | 23800 | 95.97% | 2.02 | 18100 | R-410A
215292155 | 1.95 | Yes | Yes | AIRQUEST | HRCU-A-CB (Split System: Heat Pump with Remote Outdoor Unit-Air-Source) | Centrally-Ducted | DLCURAH24ABK | HE8J936 | *92MSN1002120A* | 23400 | 17 | 10.5 | 8.5 | 24800 | 23800 | 95.97% | 2.02 | 18100 | R-410A
215292164 | 1.97 | Yes | Yes | AIRQUEST | HRCU-A-CB (Split System: Heat Pump with Remote Outdoor Unit-Air-Source) | Centrally-Ducted | DLCURAH24ABK | HG81936 | *92MSN1002120A* | 23600 | 17 | 10.5 | 8.5 | 24800 | 23800 | 95.97% | 2.02 | 18100 | R-410A
215292175 | 1.92 | No | No | AIRQUEST | HRCU-A-CB (Split System: Heat Pump with Remote Outdoor Unit-Air-Source) | Centrally-Ducted | DLCURAH24ABK | HE31930 | *96MSN0261410A* | 23000 | 16 | 9.5 | 8.5 | 25400 | 25800 | 101.6% | 2.2 | 18500 | R-410A
215292198 | 1.88 | No | No | AIRQUEST | HRCU-A-CB (Split System: Heat Pump with Remote Outdoor Unit-Air-Source) | Centrally-Ducted | DLCURAH24ABK | H,GE30924 | *96MSN0261410A* | 22600 | 16 | 9.5 | 8.5 | 25400 | 25800 | 101.6% | 2.2 | 18500 | R-410A
215293992 | 2.5 | No | No | AIRQUEST | HRCU-A-CB (Split System: Heat Pump with Remote Outdoor Unit-Air-Source) | Centrally-Ducted | DLCURAH30ABK | HG48936 | *96MSN1202422A* | 30000 | 15.2 | 9 | 8.1 | 32600 | 27200 | 83.44% | 1.8 | 22400 | R-410A
215294006 | 2.5 | No | No | AIRQUEST | HRCU-A-CB (Split System: Heat Pump with Remote Outdoor Unit-Air-Source) | Centrally-Ducted | DLCURAH30ABK | H,GE80936 | *96MSN1202422A* | 30000 | 15.2 | 9 | 8.1 | 32600 | 27200 | 83.44% | 1.8 | 22400 | R-410A
215294206 | 2.42 | No | No | AIRQUEST | HRCU-A-CB (Split System: Heat Pump with Remote Outdoor Unit-Air-Source) | Centrally-Ducted | DLCURAH30ABK | HE33936 | *96VTN0802120A* | 29000 | 15.2 | 8.5 | 8.1 | 32000 | 27000 | 84.38% | 1.78 | 22200 | R-410A
215294359 | 2.52 | No | No | AIRQUEST | HRCU-A-CB (Split System: Heat Pump with Remote Outdoor Unit-Air-Source) | Centrally-Ducted | DLCURAH30ABK | HG35936 | *96VTN1002120B* | 30200 | 15.2 | 9 | 8.5 | 32600 | 27200 | 83.44% | 1.8 | 22600 | R-410A
215294375 | 2.52 | No | No | AIRQUEST | HRCU-A-CB (Split System: Heat Pump with Remote Outdoor Unit-Air-Source) | Centrally-Ducted | DLCURAH30ABK | HG9J936 | *96VTN1002120B* | 30200 | 15.2 | 9 | 8.5 | 32600 | 27200 | 83.44% | 1.8 | 22600 | R-410A
215294377 | 2.52 | No | No | AIRQUEST | HRCU-A-CB (Split System: Heat Pump with Remote Outdoor Unit-Air-Source) | Centrally-Ducted | DLCURAH30ABK | H,GG1K936 | *96VTN1002120B* | 30200 | 15.2 | 9 | 8.5 | 32600 | 27200 | 83.44% | 1.8 | 22600 | R-410A
215294393 | 2.42 | No | No | AIRQUEST | HRCU-A-CB (Split System: Heat Pump with Remote Outdoor Unit-Air-Source) | Centrally-Ducted | DLCURAH30ABK | H,GG32930 | *96VTN1002122A* | 29000 | 15.2 | 8.5 | 8.1 | 32200 | 27400 | 85.09% | 1.76 | 22400 | R-410A
215294409 | 2.5 | No | No | AIRQUEST | HRCU-A-CB (Split System: Heat Pump with Remote Outdoor Unit-Air-Source) | Centrally-Ducted | DLCURAH30ABK | H,GE35936 | *96VTN1002122A* | 30000 | 15.2 | 9 | 8.1 | 32400 | 26800 | 82.72% | 1.8 | 22400 | R-410A
215292230 | 1.92 | Yes | Yes | AIRQUEST | HRCU-A-CB (Split System: Heat Pump with Remote Outdoor Unit-Air-Source) | Centrally-Ducted | DLCURAH24ABK | HG32924 | *96MSN0401410A* | 23000 | 16 | 10 | 8.5 | 25400 | 24800 | 97.64% | 2.1 | 18500 | R-410A
215292275 | 1.9 | No | No | AIRQUEST | HRCU-A-CB (Split System: Heat Pump with Remote Outdoor Unit-Air-Source) | Centrally-Ducted | DLCURAH24ABK | HG31930 | *96MSN0401712A* | 22800 | 15.2 | 9.5 | 8.5 | 25600 | 24400 | 95.31% | 2.04 | 18700 | R-410A
215292314 | 1.95 | No | No | AIRQUEST | HRCU-A-CB (Split System: Heat Pump with Remote Outdoor Unit-Air-Source) | Centrally-Ducted | DLCURAH24ABK | H,GE9J936 | *96MSN0401712A* | 23400 | 16 | 9.5 | 8.5 | 24600 | 23800 | 96.75% | 2 | 18200 | R-410A
215292323 | 1.95 | Yes | Yes | AIRQUEST | HRCU-A-CB (Split System: Heat Pump with Remote Outdoor Unit-Air-Source) | Centrally-Ducted | DLCURAH24ABK | H,GG24936 | *96MSN0601412A* | 23400 | 16 | 10 | 8.5 | 25400 | 26000 | 102.4% | 2.22 | 18400 | R-410A
215292325 | 1.92 | No | No | AIRQUEST | HRCU-A-CB (Split System: Heat Pump with Remote Outdoor Unit-Air-Source) | Centrally-Ducted | DLCURAH24ABK | H,GG31924 | *96MSN0601412A* | 23000 | 16 | 9.5 | 8.5 | 25400 | 26000 | 102.4% | 2.22 | 18400 | R-410A
215292364 | 1.97 | Yes | Yes | AIRQUEST | HRCU-A-CB (Split System: Heat Pump with Remote Outdoor Unit-Air-Source) | Centrally-Ducted | DLCURAH24ABK | H,GG9J936 | *96MSN0601412A* | 23600 | 16 | 10 | 8.5 | 24600 | 23800 | 96.75% | 2 | 18100 | R-410A
215292398 | 1.95 | Yes | Yes | AIRQUEST | HRCU-A-CB (Split System: Heat Pump with Remote Outdoor Unit-Air-Source) | Centrally-Ducted | DLCURAH24ABK | HE34936 | *96MSN0601716A* | 23400 | 17 | 10 | 9 | 24200 | 23200 | 95.87% | 1.96 | 17900 | R-410A
215292416 | 1.97 | Yes | Yes | AIRQUEST | HRCU-A-CB (Split System: Heat Pump with Remote Outdoor Unit-Air-Source) | Centrally-Ducted | DLCURAH24ABK | H,GG9J936 | *96MSN0601716A* | 23600 | 17 | 10 | 9 | 24200 | 23200 | 95.87% | 1.96 | 17900 | R-410A
215294441 | 2.4 | No | No | AIRQUEST | HRCU-A-CB (Split System: Heat Pump with Remote Outdoor Unit-Air-Source) | Centrally-Ducted | DLCURAH30ABK | HE31930 | *96VTN1002122B* | 28800 | 15.2 | 8.5 | 8.1 | 32600 | 27600 | 84.66% | 1.78 | 22600 | R-410A
216054766 | 1.87 | Yes | Yes | LUXAIRE | HRCU-A-CB (Split System: Heat Pump with Remote Outdoor Unit-Air-Source) | Centrally-Ducted | HH824E2S11 | D(A,C,E)36A3K+TDR | LPLC080B12MP13 | 22400 | 17 | 12 | 9 | 22600 | 17700 | 78.32% | 2 | 18000 | R-454B
216054768 | 1.67 | Yes | Yes | LUXAIRE | HRCU-A-CB (Split System: Heat Pump with Remote Outdoor Unit-Air-Source) | Centrally-Ducted | HH824E2S11 | C(A,C,D,E)24A3K+TDR | TL8E060A12UH11 | 20000 | 17.5 | 11.2 | 8.5 | 22600 | 17900 | 79.2% | 2 | 18100 | R-454B
216054769 | 1.63 | Yes | Yes | LUXAIRE | HRCU-A-CB (Split System: Heat Pump with Remote Outdoor Unit-Air-Source) | Centrally-Ducted | HH824E2S11 | C(A,C,D,E)24D2K+TDR | TL8E060A12UH11 | 19500 | 17 | 11 | 9 | 23000 | 17900 | 77.83% | 2 | 18300 | R-454B
216054784 | 1.73 | Yes | Yes | LUXAIRE | HRCU-A-CB (Split System: Heat Pump with Remote Outdoor Unit-Air-Source) | Centrally-Ducted | HH824E2S11 | D(A,C,E)36A3K+TDR | TM8E040A12MP11 | 20800 | 16.5 | 11.7 | 8.5 | 22400 | 17200 | 76.79% | 2 | 17400 | R-454B
216054799 | 1.75 | Yes | Yes | LUXAIRE | HRCU-A-CB (Split System: Heat Pump with Remote Outdoor Unit-Air-Source) | Centrally-Ducted | HH824E2S11 | C(A,C,D,E)24D2K+TDR | TM8E100B12MP11 | 21000 | 17 | 11.7 | 8.5 | 22800 | 18000 | 78.95% | 2 | 18300 | R-454B
216054801 | 1.88 | Yes | Yes | LUXAIRE | HRCU-A-CB (Split System: Heat Pump with Remote Outdoor Unit-Air-Source) | Centrally-Ducted | HH824E2S11 | D(A,C,E)24B4K+TDR | TM8E100B12MP11 | 22600 | 17 | 12 | 8.5 | 22800 | 18000 | 78.95% | 2 | 18300 | R-454B
216054886 | 1.85 | Yes | Yes | LUXAIRE | HRCU-A-CB (Split System: Heat Pump with Remote Outdoor Unit-Air-Source) | Centrally-Ducted | HH824E2S11 | D(A,C,E)36A3K+TDR | TM9Y080B12MP11 | 22200 | 17 | 11.7 | 8.1 | 22600 | 18500 | 81.86% | 2 | 18500 | R-454B
216054901 | 1.75 | Yes | Yes | LUXAIRE | HRCU-A-CB (Split System: Heat Pump with Remote Outdoor Unit-Air-Source) | Centrally-Ducted | HH824E2S11 | C(A,C,D,E)24D2K+TDR | TMLE080B12MP11 | 21000 | 17 | 11.7 | 8.5 | 22800 | 18000 | 78.95% | 2 | 18300 | R-454B
216055016 | 2.58 | Yes | No | LUXAIRE | HRCU-A-CB (Split System: Heat Pump with Remote Outdoor Unit-Air-Source) | Centrally-Ducted | HH836E2S11 | C(A,C,D,E)36B3K+TDR | LPLC100C16MP13 | 31000 | 17.5 | 10.5 | 8.1 | 31200 | 25400 | 81.41% | 2 | 27600 | R-454B
216055017 | 2.6 | Yes | Yes | LUXAIRE | HRCU-A-CB (Split System: Heat Pump with Remote Outdoor Unit-Air-Source) | Centrally-Ducted | HH836E2S11 | C(A,C,D,E)48A3K+TDR | LPLC100C16MP13 | 31200 | 18 | 11 | 8.5 | 31200 | 25400 | 81.41% | 2 | 27600 | R-454B
216055035 | 2.6 | Yes | No | LUXAIRE | HRCU-A-CB (Split System: Heat Pump with Remote Outdoor Unit-Air-Source) | Centrally-Ducted | HH836E2S11 | C(A,C,D,E)48A3K+TDR | TM8E080C16MP11 | 31200 | 18 | 10.5 | 8.1 | 31000 | 25200 | 81.29% | 2 | 27200 | R-454B
216055036 | 2.58 | Yes | Yes | LUXAIRE | HRCU-A-CB (Split System: Heat Pump with Remote Outdoor Unit-Air-Source) | Centrally-Ducted | HH836E2S11 | D(A,C,E)36A4K+TDR | TM8E080C16MP11 | 31000 | 18 | 10.5 | 8.5 | 31000 | 25200 | 81.29% | 2 | 27200 | R-454B
216055070 | 2.57 | Yes | Yes | LUXAIRE | HRCU-A-CB (Split System: Heat Pump with Remote Outdoor Unit-Air-Source) | Centrally-Ducted | HH836E2S11 | C(A,C,D,E)36B3K+TDR | TM8Y100C16MP11 | 30800 | 18 | 11 | 8.5 | 30400 | 25000 | 82.24% | 2 | 26800 | R-454B
216055100 | 2.55 | Yes | Yes | LUXAIRE | HRCU-A-CB (Split System: Heat Pump with Remote Outdoor Unit-Air-Source) | Centrally-Ducted | HH836E2S11 | C(A,C,D,E)36B3K+TDR | TM9V080B12MP12 | 30600 | 18 | 10.5 | 8.5 | 30800 | 25200 | 81.82% | 2 | 27000 | R-454B
216055217 | 3.29 | Yes | Yes | LUXAIRE | HRCU-A-CB (Split System: Heat Pump with Remote Outdoor Unit-Air-Source) | Centrally-Ducted | HH860E2S11 | C(A,C,D,E)48A3K+TDR | LP9C100C16MP13 | 39500 | 16.5 | 11.2 | 8.1 | 44000 | 33200 | 75.45% | 2 | 32200 | R-454B
216055220 | 3.33 | Yes | No | LUXAIRE | HRCU-A-CB (Split System: Heat Pump with Remote Outdoor Unit-Air-Source) | Centrally-Ducted | HH860E2S11 | C(A,C,D,E)48A3K+TDR | LP9C100C20MP13 | 40000 | 17.5 | 10.5 | 8.1 | 45000 | 33800 | 75.11% | 2 | 33400 | R-454B
215292425 | 1.88 | No | No | AIRQUEST | HRCU-A-CB (Split System: Heat Pump with Remote Outdoor Unit-Air-Source) | Centrally-Ducted | DLCURAH24ABK | H,GE22936 | *96MSN0801716A* | 22600 | 16 | 9.5 | 8.5 | 25400 | 25600 | 100.8% | 2.16 | 18400 | R-410A
215292434 | 1.82 | No | No | AIRQUEST | HRCU-A-CB (Split System: Heat Pump with Remote Outdoor Unit-Air-Source) | Centrally-Ducted | DLCURAH24ABK | HE31924 | *96MSN0801716A* | 21800 | 17 | 9 | 8.85 | 27600 | 24800 | 89.86% | 2.08 | 18800 | R-410A
215292457 | 1.8 | No | No | AIRQUEST | HRCU-A-CB (Split System: Heat Pump with Remote Outdoor Unit-Air-Source) | Centrally-Ducted | DLCURAH24ABK | H,GG30924 | *96MSN0801716A* | 21600 | 17 | 9 | 8.75 | 27600 | 24800 | 89.86% | 2.04 | 18800 | R-410A
215292459 | 1.8 | No | No | AIRQUEST | HRCU-A-CB (Split System: Heat Pump with Remote Outdoor Unit-Air-Source) | Centrally-Ducted | DLCURAH24ABK | HE30924 | *96MSN0801716A* | 21600 | 17 | 9 | 8.75 | 27600 | 24800 | 89.86% | 2.04 | 18800 | R-410A
215292484 | 1.88 | Yes | Yes | AIRQUEST | HRCU-A-CB (Split System: Heat Pump with Remote Outdoor Unit-Air-Source) | Centrally-Ducted | DLCURAH24ABK | H,GE31924 | *96MSN0802120A* | 22600 | 16 | 10 | 8.5 | 24800 | 23800 | 95.97% | 2.02 | 18100 | R-410A
215292509 | 1.87 | No | No | AIRQUEST | HRCU-A-CB (Split System: Heat Pump with Remote Outdoor Unit-Air-Source) | Centrally-Ducted | DLCURAH24ABK | H,GG30924 | *96MSN0802120A* | 22400 | 16 | 9.5 | 8.5 | 24600 | 23200 | 94.31% | 1.96 | 18100 | R-410A
213885844 | 4.13 | No | No | ECOER | HRCU-A-CB (Split System: Heat Pump with Remote Outdoor Unit-Air-Source) | Centrally-Ducted | EODA18H-4860B | AE(D,N,U)+CM60A34+TDR |  | 49500 | 16.8 | 9.7 | 8.4 | 54000 | 45500 | 84.26% | 2.26 | 41500 | R-410A
213080538 | 3.02 | Yes | No | PAYNE HEATING AND COOLING | HRCU-A-CB (Split System: Heat Pump with Remote Outdoor Unit-Air-Source) | Centrally-Ducted | 38MURAQ36AB3* | CAP**3721AL* | PG95MSUA36040B** | 36200 | 15.2 | 10 | 8.5 | 38000 | 35000 | 92.11% | 2.04 | 29200 | R-410A
215292516 | 1.92 | Yes | Yes | AIRQUEST | HRCU-A-CB (Split System: Heat Pump with Remote Outdoor Unit-Air-Source) | Centrally-Ducted | DLCURAH24ABK | HE7J936 | *96MSN0802120A* | 23000 | 17 | 10 | 8.5 | 24800 | 23800 | 95.97% | 2.02 | 18100 | R-410A
215292525 | 1.97 | Yes | Yes | AIRQUEST | HRCU-A-CB (Split System: Heat Pump with Remote Outdoor Unit-Air-Source) | Centrally-Ducted | DLCURAH24ABK | H,GG80936 | *96MSN0802120A* | 23600 | 17 | 10.5 | 8.5 | 24800 | 23800 | 95.97% | 2.02 | 18100 | R-410A
215292541 | 1.88 | No | No | AIRQUEST | HRCU-A-CB (Split System: Heat Pump with Remote Outdoor Unit-Air-Source) | Centrally-Ducted | DLCURAH24ABK | HG32924 | *96VTN0401410A* | 22600 | 16 | 9.5 | 8.5 | 24200 | 23800 | 98.35% | 2.02 | 18000 | R-410A
215292584 | 1.88 | No | No | AIRQUEST | HRCU-A-CB (Split System: Heat Pump with Remote Outdoor Unit-Air-Source) | Centrally-Ducted | DLCURAH24ABK | H,GE31930 | *96VTN0401410B* | 22600 | 16 | 9 | 8.5 | 25400 | 26600 | 104.7% | 2.28 | 18500 | R-410A
215292593 | 1.92 | No | No | AIRQUEST | HRCU-A-CB (Split System: Heat Pump with Remote Outdoor Unit-Air-Source) | Centrally-Ducted | DLCURAH24ABK | HE32936 | *96VTN0401410B* | 23000 | 16 | 9.5 | 8.5 | 25400 | 26600 | 104.7% | 2.28 | 18500 | R-410A
215292607 | 1.95 | Yes | Yes | AIRQUEST | HRCU-A-CB (Split System: Heat Pump with Remote Outdoor Unit-Air-Source) | Centrally-Ducted | DLCURAH24ABK | H,GG37936 | *96VTN0401410B* | 23400 | 16 | 10 | 8.5 | 24600 | 23800 | 96.75% | 2 | 18200 | R-410A
215292657 | 1.95 | Yes | Yes | AIRQUEST | HRCU-A-CB (Split System: Heat Pump with Remote Outdoor Unit-Air-Source) | Centrally-Ducted | DLCURAH24ABK | H,GG37936 | *96VTN0401712A* | 23400 | 16 | 10 | 8.5 | 24200 | 23200 | 95.87% | 1.96 | 17900 | R-410A
215292675 | 1.82 | No | No | AIRQUEST | HRCU-A-CB (Split System: Heat Pump with Remote Outdoor Unit-Air-Source) | Centrally-Ducted | DLCURAH24ABK | H,GE22936 | *96VTN0401712B* | 21800 | 16 | 9 | 8.45 | 24600 | 23800 | 96.75% | 2 | 18100 | R-410A
215292743 | 1.93 | Yes | Yes | AIRQUEST | HRCU-A-CB (Split System: Heat Pump with Remote Outdoor Unit-Air-Source) | Centrally-Ducted | DLCURAH24ABK | HE32936 | *96VTN0601412A* | 23200 | 16 | 10 | 8.5 | 24800 | 25200 | 101.6% | 2.14 | 18300 | R-410A
215292773 | 1.97 | Yes | Yes | AIRQUEST | HRCU-A-CB (Split System: Heat Pump with Remote Outdoor Unit-Air-Source) | Centrally-Ducted | DLCURAH24ABK | H,GG81936 | *96VTN0601412A* | 23600 | 16 | 10 | 8.5 | 24200 | 23000 | 95.04% | 1.94 | 17900 | R-410A
215292798 | 1.95 | Yes | Yes | AIRQUEST | HRCU-A-CB (Split System: Heat Pump with Remote Outdoor Unit-Air-Source) | Centrally-Ducted | DLCURAH24ABK | H,GE34936 | *96VTN0601412B* | 23400 | 17 | 10 | 8.5 | 24600 | 23600 | 95.93% | 2 | 18100 | R-410A
215292823 | 1.97 | Yes | Yes | AIRQUEST | HRCU-A-CB (Split System: Heat Pump with Remote Outdoor Unit-Air-Source) | Centrally-Ducted | DLCURAH24ABK | HG80936 | *96VTN0601412B* | 23600 | 17 | 10 | 8.5 | 24600 | 23600 | 95.93% | 2 | 18100 | R-410A
215292859 | 1.97 | Yes | Yes | AIRQUEST | HRCU-A-CB (Split System: Heat Pump with Remote Outdoor Unit-Air-Source) | Centrally-Ducted | DLCURAH24ABK | HG7J924 | *96VTN0601714A* | 23600 | 16 | 10 | 8.5 | 25200 | 24000 | 95.24% | 2.02 | 18400 | R-410A
215292875 | 1.95 | Yes | Yes | AIRQUEST | HRCU-A-CB (Split System: Heat Pump with Remote Outdoor Unit-Air-Source) | Centrally-Ducted | DLCURAH24ABK | H,GG24936 | *96VTN0601716B* | 23400 | 16 | 10 | 9 | 24400 | 22800 | 93.44% | 1.92 | 18100 | R-410A
215292927 | 1.98 | Yes | Yes | AIRQUEST | HRCU-A-CB (Split System: Heat Pump with Remote Outdoor Unit-Air-Source) | Centrally-Ducted | DLCURAH24ABK | H,GG24936 | *96VTN0801716A* | 23800 | 16 | 10 | 8.5 | 25200 | 23000 | 91.27% | 1.92 | 18500 | R-410A
215292932 | 1.97 | Yes | Yes | AIRQUEST | HRCU-A-CB (Split System: Heat Pump with Remote Outdoor Unit-Air-Source) | Centrally-Ducted | DLCURAH24ABK | H,GE31930 | *96VTN0801716A* | 23600 | 16 | 10 | 8.5 | 25200 | 23600 | 93.65% | 1.98 | 18400 | R-410A
216796660 | 2.65 | Yes | No | TRANE | HRCU-A-CB (Split System: Heat Pump with Remote Outdoor Unit-Air-Source) | Centrally-Ducted | 5TWR5036A1 | D(A,C,E)48C3J+TDR | S9V2C080U5VSB | 31800 | 15.5 | 11.7 | 8.5 | 31200 | 22200 | 71.15% | 3.01 | 21600 | R-454B
216796691 | 2.6 | Yes | No | TRANE | HRCU-A-CB (Split System: Heat Pump with Remote Outdoor Unit-Air-Source) | Centrally-Ducted | 5TWR5036A1 | D(A,C,E)36C3J+TDR | S9V2C100U5VSB | 31200 | 15.2 | 11.7 | 8.5 | 31200 | 22200 | 71.15% | 3 | 21600 | R-454B
212977260 | 2.97 | Yes | Yes | SMART COMFORT | HRCU-A-CB (Split System: Heat Pump with Remote Outdoor Unit-Air-Source) | Centrally-Ducted | DLCURAH36ABK | EA*4X48L24A* | *96VTN1202422B* | 35600 | 16.5 | 10 | 8.5 | 37800 | 34600 | 91.53% | 2.02 | 29000 | R-410A
213879533 | 1.83 | Yes | No | NAPOLEON | HRCU-A-C (Split System: Heat Pump with Remote Outdoor Unit with No Indoor Fan --Air Source) | Centrally-Ducted | WSEHV2436RA1-N | C(A,C,D,E)36B44+TDR |  | 22000 | 15.2 | 11 | 8.5 | 24000 | 21600 | 90% | 1.8 | 15000 | R-410A
214596019 | 2.38 | Yes | No | AIRQUEST | HRCU-A-C (Split System: Heat Pump with Remote Outdoor Unit with No Indoor Fan --Air Source) | Centrally-Ducted | DLCURAH30ABK | H,PG31930+TD |  | 28600 | 15.2 | 10 | 9.05 | 31000 | 26600 | 85.81% | 1.76 | 21400 | R-410A
216960314 | 1.58 | Yes | Yes | TRANE | HRCU-A-CB (Split System: Heat Pump with Remote Outdoor Unit-Air-Source) | Centrally-Ducted | 5TWV0X24A1 | D(A,C,E)30A3J+TDR | *UHMB060CCV3+LRP | 19000 | 21.6 | 11.2 | 9.5 | 21800 | 26400 | 121.1% | 2.76 | 21400 | R-454B
212975329 | 2.02 | Yes | Yes | SMART COMFORT | HRCU-A-CB (Split System: Heat Pump with Remote Outdoor Unit-Air-Source) | Centrally-Ducted | DLCURAH24ABK | EA*4X37L21A* | *96VTN0401712B* | 24200 | 16.5 | 10 | 8.5 | 25400 | 21600 | 85.04% | 1.8 | 18900 | R-410A
212976397 | 2 | Yes | Yes | SMART COMFORT | HRCU-A-CB (Split System: Heat Pump with Remote Outdoor Unit-Air-Source) | Centrally-Ducted | DLCURAH24ABK | EA*4X36L21A* | *96VTN0802120B* | 24000 | 17 | 10 | 8.5 | 26400 | 23400 | 88.64% | 1.94 | 19100 | R-410A
213080634 | 2.98 | Yes | No | PAYNE HEATING AND COOLING | HRCU-A-CB (Split System: Heat Pump with Remote Outdoor Unit-Air-Source) | Centrally-Ducted | 38MURAQ36AB3* | CNPV*4821AL* | PG95MSUA36040B** | 35800 | 15.2 | 10 | 8.1 | 38500 | 35200 | 91.43% | 2 | 29400 | R-410A
213872418 | 3.92 | Yes | No | NAPOLEON | HRCU-A-C (Split System: Heat Pump with Remote Outdoor Unit with No Indoor Fan --Air Source) | Centrally-Ducted | WSEHV4860RA1-N | D(A,C,E)60C44+TDR |  | 47000 | 15.2 | 10 | 8.5 | 46000 | 33200 | 72.17% | 1.8 | 30200 | R-410A
213080862 | 2.98 | Yes | No | PAYNE HEATING AND COOLING | HRCU-A-CB (Split System: Heat Pump with Remote Outdoor Unit-Air-Source) | Centrally-Ducted | 38MURAQ36AB3* | CNPV*4821AL* | PG95MSUA60080C** | 35800 | 16.5 | 10 | 8.1 | 38500 | 35000 | 90.91% | 2 | 29200 | R-410A
214391981 | 3.67 | Yes | No | RUUD | HRCU-A-CB (Split System: Heat Pump with Remote Outdoor Unit-Air-Source) | Centrally-Ducted | RP15AZ48AJ2N | CP49B34+TDR | R801V1005A21UHN | 44000 | 15.3 | 10 | 8.1 | 45500 | 36000 | 79.12% | 2.99 | 33600 | R-410A
211712805 | 2.47 | No | No | PAYNE HEATING AND COOLING | HRCU-A-CB (Split System: Heat Pump with Remote Outdoor Unit-Air-Source) | Centrally-Ducted | 38MURAQ30AB3* | CAP**4224AL* | PG80ES(A,L)A48070C** | 29600 | 15.2 | 9 | 8.1 | 33800 | 27400 | 81.07% | 1.78 | 23200 | R-410A
211713359 | 2.6 | No | No | PAYNE HEATING AND COOLING | HRCU-A-CB (Split System: Heat Pump with Remote Outdoor Unit-Air-Source) | Centrally-Ducted | 38MURAQ30AB3* | CAP**4321AL* | PG92ESAA60100C** | 31200 | 15.2 | 9 | 8.5 | 33600 | 26000 | 77.38% | 1.86 | 23200 | R-410A
214279939 | 2.02 | Yes | Yes | SMART COMFORT | HRCU-A-CB (Split System: Heat Pump with Remote Outdoor Unit-Air-Source) | Centrally-Ducted | DLCURAH24ABK | EA*4X37L17A* | *96MSM0601716A* | 24200 | 16.5 | 10 | 9 | 25400 | 21800 | 85.83% | 1.82 | 18800 | R-410A
215291863 | 1.88 | No | No | AIRQUEST | HRCU-A-CB (Split System: Heat Pump with Remote Outdoor Unit-Air-Source) | Centrally-Ducted | DLCURAH24ABK | HE31930 | *92MSN0401712A* | 22600 | 15.2 | 9.5 | 8.5 | 24800 | 23600 | 95.16% | 1.96 | 18200 | R-410A
216679983 | 2.97 | Yes | Yes | SMART COMFORT | HRCU-A-CB (Split System: Heat Pump with Remote Outdoor Unit-Air-Source) | Centrally-Ducted | DLCURAH36ABK | EN(A,D,W)4X48L21** | *97VTN0801716A* | 35600 | 16 | 10 | 8.5 | 38500 | 34400 | 89.35% | 1.8 | 29200 | R-410A
213612050 | 2.28 | Yes | No | RUUD | HRCU-A-CB (Split System: Heat Pump with Remote Outdoor Unit-Air-Source) | Centrally-Ducted | RP15AZ30AJ2N | D(A,C,E)36A34+TDR | R962V0703A17M4S | 27400 | 15.4 | 11.7 | 8.1 | 28400 | 20800 | 73.24% | 2.63 | 20000 | R-410A
213925637 | 2.93 | No | No | LUXAIRE | HRCU-A-CB (Split System: Heat Pump with Remote Outdoor Unit-Air-Source) | Centrally-Ducted | HMH72B361 | L(E,G)M48D6 |  | 35200 | 18 | 9 | 8.2 | 36000 | 26400 | 73.33% | 2.82 | 25400 | R-410A
215291874 | 1.93 | No | No | AIRQUEST | HRCU-A-CB (Split System: Heat Pump with Remote Outdoor Unit-Air-Source) | Centrally-Ducted | DLCURAH24ABK | HE33936 | *92MSN0401712A* | 23200 | 16 | 9.5 | 8.5 | 24800 | 24400 | 98.39% | 2.04 | 18300 | R-410A
215291881 | 1.97 | Yes | Yes | AIRQUEST | HRCU-A-CB (Split System: Heat Pump with Remote Outdoor Unit-Air-Source) | Centrally-Ducted | DLCURAH24ABK | H,GE35936 | *92MSN0401712A* | 23600 | 16 | 10 | 8.5 | 24800 | 23600 | 95.16% | 1.96 | 18200 | R-410A
215291924 | 1.97 | Yes | Yes | AIRQUEST | HRCU-A-CB (Split System: Heat Pump with Remote Outdoor Unit-Air-Source) | Centrally-Ducted | DLCURAH24ABK | HG33936 | *92MSN0601412A* | 23600 | 17 | 10.5 | 8.5 | 24800 | 23400 | 94.35% | 1.98 | 18200 | R-410A
215291929 | 1.98 | Yes | Yes | AIRQUEST | HRCU-A-CB (Split System: Heat Pump with Remote Outdoor Unit-Air-Source) | Centrally-Ducted | DLCURAH24ABK | H,GE34936 | *92MSN0601412A* | 23800 | 17 | 10.5 | 8.5 | 24800 | 23400 | 94.35% | 1.98 | 18200 | R-410A
215291940 | 1.95 | Yes | Yes | AIRQUEST | HRCU-A-CB (Split System: Heat Pump with Remote Outdoor Unit-Air-Source) | Centrally-Ducted | DLCURAH24ABK | HG7J924 | *92MSN0601412A* | 23400 | 17 | 10 | 8.5 | 24800 | 23400 | 94.35% | 1.98 | 18200 | R-410A
215291954 | 1.98 | Yes | Yes | AIRQUEST | HRCU-A-CB (Split System: Heat Pump with Remote Outdoor Unit-Air-Source) | Centrally-Ducted | DLCURAH24ABK | HG80936 | *92MSN0601412A* | 23800 | 17 | 10.5 | 8.5 | 24800 | 23400 | 94.35% | 1.98 | 18200 | R-410A
215291958 | 1.92 | No | No | AIRQUEST | HRCU-A-CB (Split System: Heat Pump with Remote Outdoor Unit-Air-Source) | Centrally-Ducted | DLCURAH24ABK | H,GE23936 | *92MSN0601714A* | 23000 | 17 | 9.5 | 8.5 | 25200 | 26000 | 103.2% | 2.24 | 18400 | R-410A
215291974 | 1.95 | Yes | Yes | AIRQUEST | HRCU-A-CB (Split System: Heat Pump with Remote Outdoor Unit-Air-Source) | Centrally-Ducted | DLCURAH24ABK | HE32936 | *92MSN0601714A* | 23400 | 17 | 10 | 8.5 | 25200 | 26000 | 103.2% | 2.24 | 18400 | R-410A
215291979 | 1.97 | Yes | Yes | AIRQUEST | HRCU-A-CB (Split System: Heat Pump with Remote Outdoor Unit-Air-Source) | Centrally-Ducted | DLCURAH24ABK | H,GG34936 | *92MSN0601714A* | 23600 | 17 | 10.5 | 8.5 | 24800 | 24000 | 96.77% | 2.02 | 18100 | R-410A
215291981 | 1.97 | Yes | Yes | AIRQUEST | HRCU-A-CB (Split System: Heat Pump with Remote Outdoor Unit-Air-Source) | Centrally-Ducted | DLCURAH24ABK | H,GE34936 | *92MSN0601714A* | 23600 | 17 | 10.5 | 8.5 | 24800 | 24000 | 96.77% | 2.02 | 18100 | R-410A
215291997 | 1.95 | Yes | Yes | AIRQUEST | HRCU-A-CB (Split System: Heat Pump with Remote Outdoor Unit-Air-Source) | Centrally-Ducted | DLCURAH24ABK | HG8J936 | *92MSN0601714A* | 23400 | 17 | 10.5 | 8.5 | 24800 | 24000 | 96.77% | 2.02 | 18100 | R-410A
215292024 | 1.93 | Yes | Yes | AIRQUEST | HRCU-A-CB (Split System: Heat Pump with Remote Outdoor Unit-Air-Source) | Centrally-Ducted | DLCURAH24ABK | H,GE32930 | *92MSN0801716A* | 23200 | 17 | 10 | 9 | 25200 | 26400 | 104.8% | 2.3 | 18300 | R-410A
215292031 | 1.97 | Yes | Yes | AIRQUEST | HRCU-A-CB (Split System: Heat Pump with Remote Outdoor Unit-Air-Source) | Centrally-Ducted | DLCURAH24ABK | H,GG34936 | *92MSN0801716A* | 23600 | 17 | 10.5 | 8.5 | 24600 | 24200 | 98.37% | 2.04 | 18100 | R-410A
215292033 | 1.97 | Yes | Yes | AIRQUEST | HRCU-A-CB (Split System: Heat Pump with Remote Outdoor Unit-Air-Source) | Centrally-Ducted | DLCURAH24ABK | H,GE34936 | *92MSN0801716A* | 23600 | 17 | 10.5 | 8.5 | 24600 | 24200 | 98.37% | 2.04 | 18100 | R-410A
215292040 | 2.02 | Yes | Yes | AIRQUEST | HRCU-A-CB (Split System: Heat Pump with Remote Outdoor Unit-Air-Source) | Centrally-Ducted | DLCURAH24ABK | H,GG37936 | *92MSN0801716A* | 24200 | 17 | 10.5 | 8.5 | 23800 | 21400 | 89.92% | 1.82 | 17900 | R-410A
215292058 | 1.97 | Yes | Yes | AIRQUEST | HRCU-A-CB (Split System: Heat Pump with Remote Outdoor Unit-Air-Source) | Centrally-Ducted | DLCURAH24ABK | HG80936 | *92MSN0801716A* | 23600 | 17 | 10.5 | 8.5 | 24600 | 24200 | 98.37% | 2.04 | 18100 | R-410A
215292074 | 1.9 | No | No | AIRQUEST | HRCU-A-CB (Split System: Heat Pump with Remote Outdoor Unit-Air-Source) | Centrally-Ducted | DLCURAH24ABK | HG32924 | *92MSN0802120A* | 22800 | 17 | 9.5 | 8.5 | 24400 | 23600 | 96.72% | 2.02 | 18000 | R-410A
215292081 | 1.92 | Yes | Yes | AIRQUEST | HRCU-A-CB (Split System: Heat Pump with Remote Outdoor Unit-Air-Source) | Centrally-Ducted | DLCURAH24ABK | H,GE33936 | *92MSN0802120A* | 23000 | 17 | 10 | 8.5 | 24600 | 24400 | 99.19% | 2.08 | 18000 | R-410A
215292099 | 1.9 | Yes | Yes | AIRQUEST | HRCU-A-CB (Split System: Heat Pump with Remote Outdoor Unit-Air-Source) | Centrally-Ducted | DLCURAH24ABK | H,GE7J936 | *92MSN0802120A* | 22800 | 17 | 10 | 8.5 | 24600 | 24400 | 99.19% | 2.08 | 18000 | R-410A
215292138 | 1.97 | Yes | Yes | AIRQUEST | HRCU-A-CB (Split System: Heat Pump with Remote Outdoor Unit-Air-Source) | Centrally-Ducted | DLCURAH24ABK | HE34936 | *92MSN1002120A* | 23600 | 17 | 10.5 | 8.5 | 24800 | 23800 | 95.97% | 2.02 | 18100 | R-410A
215292140 | 1.97 | Yes | Yes | AIRQUEST | HRCU-A-CB (Split System: Heat Pump with Remote Outdoor Unit-Air-Source) | Centrally-Ducted | DLCURAH24ABK | HG35936 | *92MSN1002120A* | 23600 | 17 | 10.5 | 8.5 | 24800 | 23800 | 95.97% | 2.02 | 18100 | R-410A
215292163 | 1.97 | Yes | Yes | AIRQUEST | HRCU-A-CB (Split System: Heat Pump with Remote Outdoor Unit-Air-Source) | Centrally-Ducted | DLCURAH24ABK | H,GG81936 | *92MSN1002120A* | 23600 | 17 | 10.5 | 8.5 | 24800 | 23800 | 95.97% | 2.02 | 18100 | R-410A
215292165 | 1.88 | No | No | AIRQUEST | HRCU-A-CB (Split System: Heat Pump with Remote Outdoor Unit-Air-Source) | Centrally-Ducted | DLCURAH24ABK | H,GE22936 | *96MSN0261410A* | 22600 | 16 | 9.5 | 8.5 | 25400 | 25800 | 101.6% | 2.2 | 18500 | R-410A
215292240 | 1.97 | Yes | Yes | AIRQUEST | HRCU-A-CB (Split System: Heat Pump with Remote Outdoor Unit-Air-Source) | Centrally-Ducted | DLCURAH24ABK | HG34936 | *96MSN0401410A* | 23600 | 16 | 10 | 8.5 | 24600 | 23600 | 95.93% | 1.98 | 18200 | R-410A
215292272 | 1.9 | No | No | AIRQUEST | HRCU-A-CB (Split System: Heat Pump with Remote Outdoor Unit-Air-Source) | Centrally-Ducted | DLCURAH24ABK | H,GE24936 | *96MSN0401712A* | 22800 | 16 | 9 | 8.5 | 24800 | 24600 | 99.19% | 2.08 | 18200 | R-410A
215292306 | 1.9 | No | No | AIRQUEST | HRCU-A-CB (Split System: Heat Pump with Remote Outdoor Unit-Air-Source) | Centrally-Ducted | DLCURAH24ABK | H,GE7J924 | *96MSN0401712A* | 22800 | 16 | 9 | 8.5 | 24600 | 23800 | 96.75% | 2 | 18200 | R-410A
215292317 | 1.95 | No | No | AIRQUEST | HRCU-A-CB (Split System: Heat Pump with Remote Outdoor Unit-Air-Source) | Centrally-Ducted | DLCURAH24ABK | H,GG80936 | *96MSN0401712A* | 23400 | 16 | 9.5 | 8.5 | 24600 | 23800 | 96.75% | 2 | 18200 | R-410A
215292322 | 1.92 | No | No | AIRQUEST | HRCU-A-CB (Split System: Heat Pump with Remote Outdoor Unit-Air-Source) | Centrally-Ducted | DLCURAH24ABK | H,GE23936 | *96MSN0601412A* | 23000 | 16 | 9.5 | 8.5 | 25400 | 26000 | 102.4% | 2.22 | 18400 | R-410A
215292347 | 1.97 | Yes | Yes | AIRQUEST | HRCU-A-CB (Split System: Heat Pump with Remote Outdoor Unit-Air-Source) | Centrally-Ducted | DLCURAH24ABK | H,GG35936 | *96MSN0601412A* | 23600 | 16 | 10 | 8.5 | 24600 | 23400 | 95.12% | 1.98 | 18100 | R-410A
216055268 | 3.46 | Yes | No | LUXAIRE | HRCU-A-CB (Split System: Heat Pump with Remote Outdoor Unit-Air-Source) | Centrally-Ducted | HH860E2S11 | C(A,C,D,E)48A3K+TDR | TM8E130D20MP11 | 41500 | 16.5 | 10.5 | 8.1 | 46000 | 35200 | 76.52% | 2 | 35400 | R-454B
216055317 | 3.42 | Yes | Yes | LUXAIRE | HRCU-A-CB (Split System: Heat Pump with Remote Outdoor Unit-Air-Source) | Centrally-Ducted | HH860E2S11 | C(A,C,D,E)60A3K+TDR | TM9V100C20MP12 | 41000 | 18 | 10.5 | 8.5 | 44500 | 33800 | 75.96% | 2 | 33000 | R-454B
216055103 | 2.57 | Yes | Yes | LUXAIRE | HRCU-A-CB (Split System: Heat Pump with Remote Outdoor Unit-Air-Source) | Centrally-Ducted | HH836E2S11 | C(A,C,D,E)36B3K+TDR | TM9V080C16MP12 | 30800 | 18 | 10.5 | 8.5 | 31400 | 25400 | 80.89% | 2 | 27600 | R-454B
216055202 | 2.55 | Yes | Yes | LUXAIRE | HRCU-A-CB (Split System: Heat Pump with Remote Outdoor Unit-Air-Source) | Centrally-Ducted | HH836E2S11 | C(A,C,D,E)36B3K+TDR | Z8ET080B12LMPS1 | 30600 | 19 | 11 | 8.5 | 30000 | 24800 | 82.67% | 2 | 26400 | R-454B
216055318 | 3.42 | Yes | Yes | LUXAIRE | HRCU-A-CB (Split System: Heat Pump with Remote Outdoor Unit-Air-Source) | Centrally-Ducted | HH860E2S11 | D(A,C,E)60A3K+TDR | TM9V100C20MP12 | 41000 | 18 | 10.5 | 8.5 | 44500 | 33800 | 75.96% | 2 | 33000 | R-454B
216055319 | 3.33 | Yes | Yes | LUXAIRE | HRCU-A-CB (Split System: Heat Pump with Remote Outdoor Unit-Air-Source) | Centrally-Ducted | HH860E2S11 | C(A,C,D,E)48A3K+TDR | TM9V120D20MP12 | 40000 | 17.5 | 11.2 | 8.1 | 44000 | 33400 | 75.91% | 2 | 32400 | R-454B
216054918 | 1.8 | Yes | Yes | LUXAIRE | HRCU-A-CB (Split System: Heat Pump with Remote Outdoor Unit-Air-Source) | Centrally-Ducted | HH824E2S11 | C(A,C,D,E)24A3K+TDR | TP9C080B12MP13 | 21600 | 17 | 12 | 8.1 | 22600 | 18300 | 80.97% | 2 | 18300 | R-454B
216054953 | 1.75 | Yes | Yes | LUXAIRE | HRCU-A-CB (Split System: Heat Pump with Remote Outdoor Unit-Air-Source) | Centrally-Ducted | HH824E2S11 | D(A,C,E)36A4K+TDR | Z8ES100B12SMPS1 | 21000 | 19 | 11.2 | 9.5 | 22800 | 18000 | 78.95% | 2 | 18400 | R-454B
215292399 | 1.97 | Yes | Yes | AIRQUEST | HRCU-A-CB (Split System: Heat Pump with Remote Outdoor Unit-Air-Source) | Centrally-Ducted | DLCURAH24ABK | H,GG35936 | *96MSN0601716A* | 23600 | 17 | 10 | 9 | 24200 | 23200 | 95.87% | 1.96 | 17900 | R-410A
215292415 | 1.95 | Yes | Yes | AIRQUEST | HRCU-A-CB (Split System: Heat Pump with Remote Outdoor Unit-Air-Source) | Centrally-Ducted | DLCURAH24ABK | HE8J936 | *96MSN0601716A* | 23400 | 17 | 10 | 9 | 24200 | 23200 | 95.87% | 1.96 | 17900 | R-410A
215292433 | 1.82 | No | No | AIRQUEST | HRCU-A-CB (Split System: Heat Pump with Remote Outdoor Unit-Air-Source) | Centrally-Ducted | DLCURAH24ABK | H,GE31930 | *96MSN0801716A* | 21800 | 17 | 9 | 8.85 | 27600 | 24800 | 89.86% | 2.08 | 18800 | R-410A
215292440 | 1.93 | Yes | Yes | AIRQUEST | HRCU-A-CB (Split System: Heat Pump with Remote Outdoor Unit-Air-Source) | Centrally-Ducted | DLCURAH24ABK | H,GE32930 | *96MSN0801716A* | 23200 | 17 | 10 | 8.5 | 24800 | 23600 | 95.16% | 2 | 18200 | R-410A
215292465 | 1.97 | Yes | Yes | AIRQUEST | HRCU-A-CB (Split System: Heat Pump with Remote Outdoor Unit-Air-Source) | Centrally-Ducted | DLCURAH24ABK | HG8J936 | *96MSN0801716A* | 23600 | 17 | 10.5 | 8.5 | 24800 | 23600 | 95.16% | 2 | 18200 | R-410A
215292483 | 1.88 | Yes | Yes | AIRQUEST | HRCU-A-CB (Split System: Heat Pump with Remote Outdoor Unit-Air-Source) | Centrally-Ducted | DLCURAH24ABK | HG31930 | *96MSN0802120A* | 22600 | 16 | 10 | 8.5 | 24800 | 23800 | 95.97% | 2.02 | 18100 | R-410A
215292492 | 1.92 | Yes | Yes | AIRQUEST | HRCU-A-CB (Split System: Heat Pump with Remote Outdoor Unit-Air-Source) | Centrally-Ducted | DLCURAH24ABK | H,GE32930 | *96MSN0802120A* | 23000 | 17 | 10 | 8.5 | 24800 | 23800 | 95.97% | 2.02 | 18100 | R-410A
215292499 | 1.97 | Yes | Yes | AIRQUEST | HRCU-A-CB (Split System: Heat Pump with Remote Outdoor Unit-Air-Source) | Centrally-Ducted | DLCURAH24ABK | H,GG34936 | *96MSN0802120A* | 23600 | 17 | 10.5 | 8.5 | 24800 | 23800 | 95.97% | 2.02 | 18100 | R-410A
215292540 | 1.88 | No | No | AIRQUEST | HRCU-A-CB (Split System: Heat Pump with Remote Outdoor Unit-Air-Source) | Centrally-Ducted | DLCURAH24ABK | H,GG32936 | *96VTN0401410A* | 22600 | 16 | 9.5 | 8.5 | 24200 | 23800 | 98.35% | 2.02 | 18000 | R-410A
214391983 | 3.67 | Yes | No | RUUD | HRCU-A-CB (Split System: Heat Pump with Remote Outdoor Unit-Air-Source) | Centrally-Ducted | RP15AZ48AJ2N | CP49B34+TDR | R801V1005A21UHS | 44000 | 15.3 | 10 | 8.1 | 45500 | 36000 | 79.12% | 2.99 | 33600 | R-410A
214320594 | 4.21 | No | No | Frigidaire | HRCU-A-C (Split System: Heat Pump with Remote Outdoor Unit with No Indoor Fan --Air Source) | Centrally-Ducted | GXH48-60MSK4DH | D(A,C,E)60D44+TDR |  | 50500 | 15.2 | 9.5 | 8.5 | 53000 | 37200 | 70.19% | 1.8 | 35200 | R-410A
215292551 | 1.93 | Yes | Yes | AIRQUEST | HRCU-A-CB (Split System: Heat Pump with Remote Outdoor Unit-Air-Source) | Centrally-Ducted | DLCURAH24ABK | HG34936 | *96VTN0401410A* | 23200 | 16 | 10 | 8.5 | 24000 | 23400 | 97.5% | 1.96 | 17900 | R-410A
215292567 | 1.92 | Yes | Yes | AIRQUEST | HRCU-A-CB (Split System: Heat Pump with Remote Outdoor Unit-Air-Source) | Centrally-Ducted | DLCURAH24ABK | H,GE8J936 | *96VTN0401410A* | 23000 | 16 | 10 | 8.5 | 24200 | 23800 | 98.35% | 2.02 | 18000 | R-410A
215292576 | 1.85 | No | No | AIRQUEST | HRCU-A-CB (Split System: Heat Pump with Remote Outdoor Unit-Air-Source) | Centrally-Ducted | DLCURAH24ABK | H,GE22936 | *96VTN0401410B* | 22200 | 15.2 | 9.5 | 8.5 | 25400 | 24600 | 96.85% | 2.06 | 18600 | R-410A
215292590 | 1.92 | No | No | AIRQUEST | HRCU-A-CB (Split System: Heat Pump with Remote Outdoor Unit-Air-Source) | Centrally-Ducted | DLCURAH24ABK | HG32936 | *96VTN0401410B* | 23000 | 16 | 9.5 | 8.5 | 25400 | 26600 | 104.7% | 2.28 | 18500 | R-410A
215292599 | 1.95 | Yes | Yes | AIRQUEST | HRCU-A-CB (Split System: Heat Pump with Remote Outdoor Unit-Air-Source) | Centrally-Ducted | DLCURAH24ABK | HG34936 | *96VTN0401410B* | 23400 | 16 | 10 | 8.5 | 24800 | 24400 | 98.39% | 2.06 | 18200 | R-410A
216960315 | 1.58 | Yes | Yes | TRANE | HRCU-A-CB (Split System: Heat Pump with Remote Outdoor Unit-Air-Source) | Centrally-Ducted | 5TWV0X24A1 | D(A,C,E)30A3J+TDR | *UHMB080CCV3+LRP | 19000 | 21.6 | 11.2 | 9.5 | 21800 | 26400 | 121.1% | 2.76 | 21400 | R-454B
216960317 | 1.57 | Yes | Yes | TRANE | HRCU-A-CB (Split System: Heat Pump with Remote Outdoor Unit-Air-Source) | Centrally-Ducted | 5TWV0X24A1 | D(A,C,E)30A3J+TDR | L8V1A060U3VSB+LRP | 18800 | 20.7 | 11 | 9 | 22000 | 26800 | 121.8% | 2.8 | 21600 | R-454B
216960331 | 1.58 | Yes | Yes | TRANE | HRCU-A-CB (Split System: Heat Pump with Remote Outdoor Unit-Air-Source) | Centrally-Ducted | 5TWV0X24A1 | D(A,C,E)30A3J+TDR | S9V2B060U4VSB+LRP | 19000 | 20.7 | 11.2 | 9.5 | 22000 | 26800 | 121.8% | 2.8 | 21600 | R-454B
215472304 | 3.5 | Yes | Yes | TRANE | HRCU-A-CB (Split System: Heat Pump with Remote Outdoor Unit-Air-Source) | Centrally-Ducted | 4TWV8X48A1 | D(A,C,E)60B34+TDR | S9V2B060U4PSB+RP | 42000 | 18 | 11.1 | 8.4 | 44000 | 37400 | 85% | 2.37 | 43000 | R-410A
215472306 | 3.58 | Yes | Yes | TRANE | HRCU-A-CB (Split System: Heat Pump with Remote Outdoor Unit-Air-Source) | Centrally-Ducted | 4TWV8X48A1 | D(A,C,E)60B44+TDR | S9V2B060U4PSB+RP | 43000 | 18 | 11.2 | 8.5 | 44000 | 37400 | 85% | 2.44 | 43000 | R-410A
214320597 | 4.21 | No | No | Frigidaire | HRCU-A-C (Split System: Heat Pump with Remote Outdoor Unit with No Indoor Fan --Air Source) | Centrally-Ducted | GXH48-60MSK4DH | C(A,C,D,E)60C44+TDR |  | 50500 | 15.2 | 9.5 | 8.5 | 53000 | 37200 | 70.19% | 1.8 | 35200 | R-410A
214320598 | 4.21 | No | No | Frigidaire | HRCU-A-C (Split System: Heat Pump with Remote Outdoor Unit with No Indoor Fan --Air Source) | Centrally-Ducted | GXH48-60MSK4DH | D(A,C,E)60C44+TDR |  | 50500 | 15.2 | 9.5 | 8.5 | 53000 | 37200 | 70.19% | 1.8 | 35200 | R-410A
216960333 | 1.59 | Yes | Yes | TRANE | HRCU-A-CB (Split System: Heat Pump with Remote Outdoor Unit-Air-Source) | Centrally-Ducted | 5TWV0X24A1 | D(A,C,E)30A3J+TDR | S9V2B080D4VSB+LRP | 19100 | 20.3 | 11.2 | 9.5 | 22800 | 26600 | 116.7% | 2.77 | 21800 | R-454B
212972760 | 1.45 | Yes | No | SMART COMFORT | HRCU-A-CB (Split System: Heat Pump with Remote Outdoor Unit-Air-Source) | Centrally-Ducted | DLCURAH18ABK | EN(A,D)4X30L14** | *96VSN0401410B* | 17400 | 16 | 10.5 | 8.1 | 18000 | 18700 | 103.9% | 2.24 | 12200 | R-410A
212969734 | 1.93 | Yes | Yes | SMART COMFORT | HRCU-A-CB (Split System: Heat Pump with Remote Outdoor Unit-Air-Source) | Centrally-Ducted | DLCURAH24ABK | EA*4X24L14A* | *80VSL0451412B* | 23200 | 17 | 10 | 9.5 | 26800 | 27200 | 101.5% | 2.32 | 19300 | R-410A
212975064 | 1.95 | Yes | No | SMART COMFORT | HRCU-A-CB (Split System: Heat Pump with Remote Outdoor Unit-Air-Source) | Centrally-Ducted | DLCURAH24ABK | EN(A,D,W)4X36L17** | *96VTN0401410B* | 23400 | 16 | 10 | 8.1 | 26400 | 24600 | 93.18% | 2.04 | 19200 | R-410A
216952907 | 4.42 | Yes | No | TRANE | HRCU-A-CB (Split System: Heat Pump with Remote Outdoor Unit-Air-Source) | Centrally-Ducted | 5TWR5060A1 | DH60T4J | S8X1D120M5PTC | 53000 | 15.5 | 11.7 | 8.1 | 50500 | 35600 | 70.5% | 2.9 | 34800 | R-454B
212970484 | 3.02 | Yes | No | SMART COMFORT | HRCU-A-CB (Split System: Heat Pump with Remote Outdoor Unit-Air-Source) | Centrally-Ducted | DLCURAH36ABK | EN(A,D,W)4X48L21** | *80VSL0701716B* | 36200 | 16 | 10 | 8.1 | 38500 | 35000 | 90.91% | 2 | 29200 | R-410A
213872417 | 1.9 | Yes | No | NAPOLEON | HRCU-A-C (Split System: Heat Pump with Remote Outdoor Unit with No Indoor Fan --Air Source) | Centrally-Ducted | WSEHV2436RA1-N | D(A,C,E)36B34+TDR |  | 22800 | 15.2 | 11 | 8.5 | 22400 | 21200 | 94.64% | 1.8 | 14000 | R-410A
214056958 | 2.62 | Yes | No | LUXAIRE | HRCU-A-CB (Split System: Heat Pump with Remote Outdoor Unit-Air-Source) | Centrally-Ducted | HMH72B341 | AE(D,N,U)+DM36A34+TDR |  | 31400 | 18.3 | 10.3 | 8.4 | 33000 | 26200 | 79.39% | 2.65 | 24400 | R-410A
214660178 | 2.75 | Yes | Yes | ECOER | HRCU-A-CB (Split System: Heat Pump with Remote Outdoor Unit-Air-Source) | Centrally-Ducted | EODA18H-4860BAA | D(A,C,E)36C34+TDR | MGH96M080B3A | 33000 | 17.5 | 11.7 | 8.8 | 35000 | 27000 | 77.14% | 2.1 | 28000 | R-410A
214660179 | 2.75 | Yes | Yes | ECOER | HRCU-A-CB (Split System: Heat Pump with Remote Outdoor Unit-Air-Source) | Centrally-Ducted | EODA18H-4860BAA | D(A,C,E)36C34+TDR | MGH96M060B3A | 33000 | 17.5 | 11.7 | 8.8 | 35000 | 27000 | 77.14% | 2.1 | 28000 | R-410A
216960332 | 1.57 | Yes | Yes | TRANE | HRCU-A-CB (Split System: Heat Pump with Remote Outdoor Unit-Air-Source) | Centrally-Ducted | 5TWV0X24A1 | D(A,C,E)30A3J+TDR | S9V2B080D4PSC+LRP | 18800 | 19.9 | 10.5 | 9 | 22800 | 26600 | 116.7% | 2.78 | 21800 | R-454B
215292624 | 1.95 | Yes | Yes | AIRQUEST | HRCU-A-CB (Split System: Heat Pump with Remote Outdoor Unit-Air-Source) | Centrally-Ducted | DLCURAH24ABK | H,GG80936 | *96VTN0401410B* | 23400 | 16 | 10 | 8.5 | 24600 | 23800 | 96.75% | 2 | 18200 | R-410A
215292626 | 1.95 | Yes | Yes | AIRQUEST | HRCU-A-CB (Split System: Heat Pump with Remote Outdoor Unit-Air-Source) | Centrally-Ducted | DLCURAH24ABK | H,GG81936 | *96VTN0401410B* | 23400 | 16 | 10 | 8.5 | 24800 | 24400 | 98.39% | 2.06 | 18200 | R-410A
215292667 | 1.93 | Yes | Yes | AIRQUEST | HRCU-A-CB (Split System: Heat Pump with Remote Outdoor Unit-Air-Source) | Centrally-Ducted | DLCURAH24ABK | HE8J936 | *96VTN0401712A* | 23200 | 16 | 10 | 8.5 | 24200 | 23200 | 95.87% | 1.94 | 18000 | R-410A
215292685 | 1.85 | No | No | AIRQUEST | HRCU-A-CB (Split System: Heat Pump with Remote Outdoor Unit-Air-Source) | Centrally-Ducted | DLCURAH24ABK | HE31930 | *96VTN0401712B* | 22200 | 16 | 9.5 | 8.5 | 24600 | 23800 | 96.75% | 2 | 18100 | R-410A
215292701 | 1.95 | Yes | Yes | AIRQUEST | HRCU-A-CB (Split System: Heat Pump with Remote Outdoor Unit-Air-Source) | Centrally-Ducted | DLCURAH24ABK | H,GG35936 | *96VTN0401712B* | 23400 | 16 | 10 | 8.5 | 24600 | 24000 | 97.56% | 2.02 | 18100 | R-410A
215292710 | 1.95 | No | No | AIRQUEST | HRCU-A-CB (Split System: Heat Pump with Remote Outdoor Unit-Air-Source) | Centrally-Ducted | DLCURAH24ABK | HG7J924 | *96VTN0401712B* | 23400 | 16 | 9.5 | 8.5 | 25400 | 25800 | 101.6% | 2.18 | 18500 | R-410A
215292735 | 1.9 | No | No | AIRQUEST | HRCU-A-CB (Split System: Heat Pump with Remote Outdoor Unit-Air-Source) | Centrally-Ducted | DLCURAH24ABK | HE31924 | *96VTN0601412A* | 22800 | 16 | 9.5 | 8.5 | 24800 | 25200 | 101.6% | 2.14 | 18300 | R-410A
215292783 | 1.9 | No | No | AIRQUEST | HRCU-A-CB (Split System: Heat Pump with Remote Outdoor Unit-Air-Source) | Centrally-Ducted | DLCURAH24ABK | HE31924 | *96VTN0601412B* | 22800 | 16 | 9.5 | 8.5 | 25200 | 26600 | 105.6% | 2.3 | 18400 | R-410A
213080185 | 3.03 | Yes | Yes | PAYNE HEATING AND COOLING | HRCU-A-CB (Split System: Heat Pump with Remote Outdoor Unit-Air-Source) | Centrally-Ducted | 38MURAQ36AB3* | CAP**4321AL* | PG96MSAA60080C** | 36400 | 16 | 10 | 8.5 | 38000 | 34800 | 91.58% | 2.06 | 29200 | R-410A
213080269 | 2.93 | No | No | PAYNE HEATING AND COOLING | HRCU-A-CB (Split System: Heat Pump with Remote Outdoor Unit-Air-Source) | Centrally-Ducted | 38MURAQ36AB3* | CAP**3621AL* | PG96MSAA60100C** | 35200 | 16 | 9.5 | 8.1 | 38500 | 35200 | 91.43% | 1.8 | 29400 | R-410A
214779384 | 2.28 | Yes | No | TEMPSTAR | HRCU-A-C (Split System: Heat Pump with Remote Outdoor Unit with No Indoor Fan --Air Source) | Centrally-Ducted | DLCURAH30ABK | D(A,C,E)30A34+TDR |  | 27400 | 15.2 | 10 | 9.2 | 32600 | 27000 | 82.82% | 1.85 | 22400 | R-410A
214779386 | 2.38 | Yes | No | TEMPSTAR | HRCU-A-C (Split System: Heat Pump with Remote Outdoor Unit with No Indoor Fan --Air Source) | Centrally-Ducted | DLCURAH30ABK | D(A,C,E)36A34+TDR |  | 28600 | 15.2 | 10.4 | 9.5 | 33200 | 27000 | 81.33% | 1.85 | 22600 | R-410A
215292792 | 1.93 | No | No | AIRQUEST | HRCU-A-CB (Split System: Heat Pump with Remote Outdoor Unit-Air-Source) | Centrally-Ducted | DLCURAH24ABK | H,GG33936 | *96VTN0601412B* | 23200 | 17 | 9.5 | 8.5 | 24600 | 23600 | 95.93% | 2 | 18100 | R-410A
215292799 | 1.95 | Yes | Yes | AIRQUEST | HRCU-A-CB (Split System: Heat Pump with Remote Outdoor Unit-Air-Source) | Centrally-Ducted | DLCURAH24ABK | HE34936 | *96VTN0601412B* | 23400 | 17 | 10 | 8.5 | 24600 | 23600 | 95.93% | 2 | 18100 | R-410A
215292833 | 1.95 | Yes | Yes | AIRQUEST | HRCU-A-CB (Split System: Heat Pump with Remote Outdoor Unit-Air-Source) | Centrally-Ducted | DLCURAH24ABK | H,GE31930 | *96VTN0601714A* | 23400 | 16 | 10 | 8.5 | 25200 | 24000 | 95.24% | 2.02 | 18400 | R-410A
212150580 | 2.98 | Yes | No | SAMSUNG | HRCU-A-CB (Split System: Heat Pump with Remote Outdoor Unit-Air-Source) | Centrally-Ducted | AC036BXUPCH | A(E,F)M374+TDR |  | 35800 | 18.5 | 10.5 | 8.4 | 34600 | 53500 | 154.6% | 2.25 | 40500 | R-410A
212152118 | 2.98 | Yes | No | SAMSUNG | HRCU-A-CB (Split System: Heat Pump with Remote Outdoor Unit-Air-Source) | Centrally-Ducted | AC036BXUPCH | LEM36G4 |  | 35800 | 18.5 | 10.5 | 8.4 | 34600 | 53500 | 154.6% | 2.25 | 40500 | R-410A
215292840 | 1.97 | Yes | Yes | AIRQUEST | HRCU-A-CB (Split System: Heat Pump with Remote Outdoor Unit-Air-Source) | Centrally-Ducted | DLCURAH24ABK | H,GE32930 | *96VTN0601714A* | 23600 | 16 | 10 | 8.5 | 25200 | 24000 | 95.24% | 2.02 | 18400 | R-410A
215292842 | 1.97 | Yes | Yes | AIRQUEST | HRCU-A-CB (Split System: Heat Pump with Remote Outdoor Unit-Air-Source) | Centrally-Ducted | DLCURAH24ABK | HE32936 | *96VTN0601714A* | 23600 | 16 | 10 | 8.5 | 25200 | 24000 | 95.24% | 2.02 | 18400 | R-410A
216960316 | 1.57 | Yes | Yes | TRANE | HRCU-A-CB (Split System: Heat Pump with Remote Outdoor Unit-Air-Source) | Centrally-Ducted | 5TWV0X24A1 | D(A,C,E)30A3J+TDR | L8V1A040U3VSB+LRP | 18800 | 20.7 | 11 | 9 | 22200 | 26600 | 119.8% | 2.79 | 21600 | R-454B
212989167 | 1.97 | Yes | Yes | PAYNE HEATING AND COOLING | HRCU-A-CB (Split System: Heat Pump with Remote Outdoor Unit-Air-Source) | Centrally-Ducted | 38MURAQ24AB3* | CAP**3617AL* | PG95MSUA48060B** | 23600 | 17 | 10 | 8.5 | 26200 | 24000 | 91.6% | 1.98 | 19100 | R-410A
212382933 | 2.93 | No | No | PAYNE HEATING AND COOLING | HRCU-A-CB (Split System: Heat Pump with Remote Outdoor Unit-Air-Source) | Centrally-Ducted | 38MURAQ36AB3* | CAP**3617AL* | PG80VTLA48090B** | 35200 | 15.5 | 9.5 | 8.1 | 39000 | 35200 | 90.26% | 1.82 | 29400 | R-410A
212384289 | 3.02 | Yes | No | PAYNE HEATING AND COOLING | HRCU-A-CB (Split System: Heat Pump with Remote Outdoor Unit-Air-Source) | Centrally-Ducted | 38MURAQ36AB3* | CNPV*4217AL* | PG80ES(A,L)A42090B** | 36200 | 15.5 | 10 | 8.1 | 39500 | 35000 | 88.61% | 1.98 | 29400 | R-410A
214320595 | 4.21 | No | No | Frigidaire | HRCU-A-C (Split System: Heat Pump with Remote Outdoor Unit with No Indoor Fan --Air Source) | Centrally-Ducted | GXH48-60MSK4DH | C(A,C,D,E)60A44+TDR |  | 50500 | 15.2 | 9.5 | 8.5 | 53000 | 37200 | 70.19% | 1.8 | 35200 | R-410A
213739483 | 1.4 | Yes | Yes | DAY & NIGHT | HRCU-A-CB (Split System: Heat Pump with Remote Outdoor Unit-Air-Source) | Centrally-Ducted | DLCURAH18ABK | PL36H***P039 | *80MS(N,L)0451412A* | 16800 | 16 | 10.5 | 8.5 | 16800 | 18800 | 111.9% | 2.3 | 11400 | R-410A
213739519 | 1.42 | Yes | Yes | DAY & NIGHT | HRCU-A-CB (Split System: Heat Pump with Remote Outdoor Unit-Air-Source) | Centrally-Ducted | DLCURAH18ABK | PL36H***P039 | *80VSL0451412B* | 17000 | 16 | 10.5 | 8.5 | 17100 | 18700 | 109.4% | 2.3 | 11500 | R-410A
216054984 | 1.8 | Yes | Yes | LUXAIRE | HRCU-A-CB (Split System: Heat Pump with Remote Outdoor Unit-Air-Source) | Centrally-Ducted | HH824E2S11 | C(A,C,D,E)24A3K+TDR | Z9ES060B12SMPS1 | 21600 | 17 | 11.7 | 8.1 | 22400 | 18600 | 83.04% | 2 | 18500 | R-454B
213076505 | 3.02 | Yes | Yes | SMART COMFORT | HRCU-A-CB (Split System: Heat Pump with Remote Outdoor Unit-Air-Source) | Centrally-Ducted | DLCURAH36ABK | EA*4X37L21A* | *80VTL0701716B* | 36200 | 16 | 10 | 8.5 | 38000 | 34800 | 91.58% | 2.04 | 29000 | R-410A
213739489 | 1.46 | Yes | Yes | DAY & NIGHT | HRCU-A-CB (Split System: Heat Pump with Remote Outdoor Unit-Air-Source) | Centrally-Ducted | DLCURAH18ABK | FG35936 | *80MS(N,L)0451412A* | 17500 | 16 | 11 | 8.5 | 16800 | 18800 | 111.9% | 2.3 | 11400 | R-410A
213739521 | 1.45 | Yes | Yes | DAY & NIGHT | HRCU-A-CB (Split System: Heat Pump with Remote Outdoor Unit-Air-Source) | Centrally-Ducted | DLCURAH18ABK | FG32936 | *80VSL0451412B* | 17400 | 16 | 10.5 | 8.5 | 17000 | 19300 | 113.5% | 2.38 | 11500 | R-410A
213739571 | 1.44 | Yes | No | DAY & NIGHT | HRCU-A-CB (Split System: Heat Pump with Remote Outdoor Unit-Air-Source) | Centrally-Ducted | DLCURAH18ABK | V,G36H***P449 | *96MSN0261410A* | 17300 | 20 | 10.5 | 8.1 | 16700 | 18800 | 112.6% | 2.3 | 11300 | R-410A
213739574 | 1.47 | Yes | Yes | DAY & NIGHT | HRCU-A-CB (Split System: Heat Pump with Remote Outdoor Unit-Air-Source) | Centrally-Ducted | DLCURAH18ABK | PL36H175P069 | *96MSN0401410A* | 17600 | 16 | 11 | 8.1 | 16600 | 18300 | 110.2% | 2.24 | 11300 | R-410A
215292934 | 1.97 | Yes | Yes | AIRQUEST | HRCU-A-CB (Split System: Heat Pump with Remote Outdoor Unit-Air-Source) | Centrally-Ducted | DLCURAH24ABK | HE31930 | *96VTN0801716A* | 23600 | 16 | 10 | 8.5 | 25200 | 23600 | 93.65% | 1.98 | 18400 | R-410A
215292966 | 2.02 | Yes | No | AIRQUEST | HRCU-A-CB (Split System: Heat Pump with Remote Outdoor Unit-Air-Source) | Centrally-Ducted | DLCURAH24ABK | H,GE9J936 | *96VTN0801716A* | 24200 | 16 | 10.5 | 8.1 | 24600 | 22600 | 91.87% | 1.9 | 18100 | R-410A
214092676 | 2.88 | No | No | LUXAIRE | HRCU-A-CB (Split System: Heat Pump with Remote Outdoor Unit-Air-Source) | Centrally-Ducted | HMH72B361 | D(A,C,E)48B34+TDR | Z8ES080C20LMPS1 | 34600 | 17 | 9 | 8.1 | 32400 | 44000 | 135.8% | 3.24 | 25400 | R-410A
215294588 | 2.9 | No | No | AIRQUEST | HRCU-A-CB (Split System: Heat Pump with Remote Outdoor Unit-Air-Source) | Centrally-Ducted | DLCURAH36ABK | HE32936 | *92MSN0601412A* | 34800 | 15.2 | 9.5 | 8.1 | 36800 | 34800 | 94.57% | 1.82 | 28600 | R-410A
215292991 | 1.93 | No | No | AIRQUEST | HRCU-A-CB (Split System: Heat Pump with Remote Outdoor Unit-Air-Source) | Centrally-Ducted | DLCURAH24ABK | HG33936 | *96VTN0801716B* | 23200 | 17 | 9.5 | 8.5 | 24600 | 23600 | 95.93% | 2 | 18000 | R-410A
215293032 | 1.88 | Yes | No | AIRQUEST | HRCU-A-CB (Split System: Heat Pump with Remote Outdoor Unit-Air-Source) | Centrally-Ducted | DLCURAH24ABK | HE31924 | *96VTN0802120A* | 22600 | 16 | 10 | 8.1 | 24200 | 23400 | 96.69% | 1.98 | 17900 | R-410A
215294606 | 3.02 | Yes | No | AIRQUEST | HRCU-A-CB (Split System: Heat Pump with Remote Outdoor Unit-Air-Source) | Centrally-Ducted | DLCURAH36ABK | HG48936 | *92MSN0601412A* | 36200 | 15.2 | 10 | 8.5 | 36800 | 34800 | 94.57% | 2 | 28400 | R-410A
215294622 | 3.02 | Yes | No | AIRQUEST | HRCU-A-CB (Split System: Heat Pump with Remote Outdoor Unit-Air-Source) | Centrally-Ducted | DLCURAH36ABK | HG81936 | *92MSN0601412A* | 36200 | 15.2 | 10 | 8.5 | 36800 | 34800 | 94.57% | 2 | 28400 | R-410A
212383316 | 2.97 | Yes | No | PAYNE HEATING AND COOLING | HRCU-A-CB (Split System: Heat Pump with Remote Outdoor Unit-Air-Source) | Centrally-Ducted | 38MURAQ36AB3* | CAP**3621AL* | PG80ES(A,L)A60090C** | 35600 | 16 | 10 | 8.1 | 39500 | 35200 | 89.11% | 1.84 | 29400 | R-410A
212383329 | 2.93 | No | No | PAYNE HEATING AND COOLING | HRCU-A-CB (Split System: Heat Pump with Remote Outdoor Unit-Air-Source) | Centrally-Ducted | 38MURAQ36AB3* | CAP**3621AL* | PG92ESAA48080B** | 35200 | 16 | 9.5 | 8.1 | 39000 | 35200 | 90.26% | 1.82 | 29400 | R-410A
214392652 | 1.7 | No | No | RUUD | HRCU-A-CB (Split System: Heat Pump with Remote Outdoor Unit-Air-Source) | Centrally-Ducted | RD17AZ24AJ3N | D(A,C,E)30C24+TDR | U802VA075317Z | 20400 | 18.6 | 9 | 8.1 | 22600 | 16800 | 74.34% | 2.1 | 18900 | R-410A
215293057 | 1.92 | Yes | No | AIRQUEST | HRCU-A-CB (Split System: Heat Pump with Remote Outdoor Unit-Air-Source) | Centrally-Ducted | DLCURAH24ABK | HG7J924 | *96VTN0802120A* | 23000 | 17 | 10 | 8.1 | 24200 | 23400 | 96.69% | 1.98 | 17900 | R-410A
215293059 | 1.92 | Yes | No | AIRQUEST | HRCU-A-CB (Split System: Heat Pump with Remote Outdoor Unit-Air-Source) | Centrally-Ducted | DLCURAH24ABK | H,GE7J936 | *96VTN0802120A* | 23000 | 17 | 10 | 8.1 | 24200 | 23400 | 96.69% | 1.98 | 17900 | R-410A
215294690 | 2.98 | Yes | Yes | AIRQUEST | HRCU-A-CB (Split System: Heat Pump with Remote Outdoor Unit-Air-Source) | Centrally-Ducted | DLCURAH36ABK | H,GG37936 | *92MSN0801716A* | 35800 | 16 | 10 | 8.5 | 36200 | 34200 | 94.48% | 2.02 | 28000 | R-410A
215294704 | 2.95 | Yes | No | AIRQUEST | HRCU-A-CB (Split System: Heat Pump with Remote Outdoor Unit-Air-Source) | Centrally-Ducted | DLCURAH36ABK | H,GE9J936 | *92MSN0801716A* | 35400 | 16 | 10 | 8.1 | 36800 | 34600 | 94.02% | 1.88 | 28400 | R-410A
215293075 | 1.9 | Yes | Yes | AIRQUEST | HRCU-A-CB (Split System: Heat Pump with Remote Outdoor Unit-Air-Source) | Centrally-Ducted | DLCURAH24ABK | H,GG31924 | *96VTN0802120B* | 22800 | 16 | 10 | 8.5 | 24800 | 23600 | 95.16% | 1.98 | 18200 | R-410A
215293084 | 1.93 | Yes | Yes | AIRQUEST | HRCU-A-CB (Split System: Heat Pump with Remote Outdoor Unit-Air-Source) | Centrally-Ducted | DLCURAH24ABK | HG32924 | *96VTN0802120B* | 23200 | 17 | 10 | 8.5 | 24800 | 23600 | 95.16% | 1.98 | 18200 | R-410A
215293109 | 1.95 | Yes | Yes | AIRQUEST | HRCU-A-CB (Split System: Heat Pump with Remote Outdoor Unit-Air-Source) | Centrally-Ducted | DLCURAH24ABK | H,GE7J936 | *96VTN0802120B* | 23400 | 17 | 10 | 8.5 | 24800 | 23600 | 95.16% | 1.98 | 18200 | R-410A
215293111 | 1.97 | Yes | Yes | AIRQUEST | HRCU-A-CB (Split System: Heat Pump with Remote Outdoor Unit-Air-Source) | Centrally-Ducted | DLCURAH24ABK | HG8J936 | *96VTN0802120B* | 23600 | 17 | 10.5 | 8.5 | 24800 | 23600 | 95.16% | 1.98 | 18200 | R-410A
215293116 | 1.98 | Yes | Yes | AIRQUEST | HRCU-A-CB (Split System: Heat Pump with Remote Outdoor Unit-Air-Source) | Centrally-Ducted | DLCURAH24ABK | H,GE9J936 | *96VTN0802120B* | 23800 | 17 | 10.5 | 8.5 | 24800 | 23600 | 95.16% | 1.98 | 18200 | R-410A
215293141 | 1.98 | Yes | Yes | AIRQUEST | HRCU-A-CB (Split System: Heat Pump with Remote Outdoor Unit-Air-Source) | Centrally-Ducted | DLCURAH24ABK | HG33936 | *96VTN1002120A* | 23800 | 17 | 10 | 8.5 | 24400 | 22400 | 91.8% | 1.9 | 18000 | R-410A
215294706 | 2.95 | Yes | No | AIRQUEST | HRCU-A-CB (Split System: Heat Pump with Remote Outdoor Unit-Air-Source) | Centrally-Ducted | DLCURAH36ABK | H,GG1K936 | *92MSN0801716A* | 35400 | 16 | 10 | 8.1 | 36800 | 34600 | 94.02% | 1.88 | 28400 | R-410A
215294731 | 2.82 | No | No | AIRQUEST | HRCU-A-CB (Split System: Heat Pump with Remote Outdoor Unit-Air-Source) | Centrally-Ducted | DLCURAH36ABK | HE32936 | *92MSN0802120A* | 33800 | 16 | 9.5 | 8.5 | 36200 | 34200 | 94.48% | 2.02 | 27800 | R-410A
215293166 | 2 | Yes | Yes | AIRQUEST | HRCU-A-CB (Split System: Heat Pump with Remote Outdoor Unit-Air-Source) | Centrally-Ducted | DLCURAH24ABK | H,GE1K936 | *96VTN1002120A* | 24000 | 17 | 10 | 8.5 | 24400 | 22400 | 91.8% | 1.9 | 18000 | R-410A
215293175 | 1.88 | No | No | AIRQUEST | HRCU-A-CB (Split System: Heat Pump with Remote Outdoor Unit-Air-Source) | Centrally-Ducted | DLCURAH24ABK | H,GG31930 | *96VTN1002120B* | 22600 | 17 | 9.5 | 8.5 | 24600 | 23400 | 95.12% | 1.98 | 18000 | R-410A
214838455 | 1.29 | Yes | No | TEMPSTAR | HRCU-A-C (Split System: Heat Pump with Remote Outdoor Unit with No Indoor Fan --Air Source) | Centrally-Ducted | DLCURAH18ABK | D(A,C,E)24A24+TDR |  | 15500 | 15.2 | 11 | 9.3 | 18900 | 15000 | 79.37% | 2.2 | 14700 | R-410A
215292849 | 2 | Yes | Yes | AIRQUEST | HRCU-A-CB (Split System: Heat Pump with Remote Outdoor Unit-Air-Source) | Centrally-Ducted | DLCURAH24ABK | H,GE34936 | *96VTN0601714A* | 24000 | 16 | 10 | 8.5 | 24400 | 22400 | 91.8% | 1.88 | 18100 | R-410A
215292860 | 1.97 | Yes | Yes | AIRQUEST | HRCU-A-CB (Split System: Heat Pump with Remote Outdoor Unit-Air-Source) | Centrally-Ducted | DLCURAH24ABK | H,GE7J924 | *96VTN0601714A* | 23600 | 16 | 10 | 8.5 | 25200 | 24000 | 95.24% | 2.02 | 18400 | R-410A
215292885 | 1.95 | Yes | Yes | AIRQUEST | HRCU-A-CB (Split System: Heat Pump with Remote Outdoor Unit-Air-Source) | Centrally-Ducted | DLCURAH24ABK | H,GG32936 | *96VTN0601716B* | 23400 | 16 | 10 | 9 | 24400 | 22800 | 93.44% | 1.92 | 18100 | R-410A
215292908 | 1.97 | Yes | Yes | AIRQUEST | HRCU-A-CB (Split System: Heat Pump with Remote Outdoor Unit-Air-Source) | Centrally-Ducted | DLCURAH24ABK | HG7J924 | *96VTN0601716B* | 23600 | 16 | 10 | 9 | 24400 | 22800 | 93.44% | 1.92 | 18100 | R-410A
215292935 | 1.98 | Yes | Yes | AIRQUEST | HRCU-A-CB (Split System: Heat Pump with Remote Outdoor Unit-Air-Source) | Centrally-Ducted | DLCURAH24ABK | H,GG32930 | *96VTN0801716A* | 23800 | 16 | 10 | 8.5 | 25200 | 23000 | 91.27% | 1.92 | 18500 | R-410A
215294740 | 2.93 | Yes | No | AIRQUEST | HRCU-A-CB (Split System: Heat Pump with Remote Outdoor Unit-Air-Source) | Centrally-Ducted | DLCURAH36ABK | H,GG34936 | *92MSN0802120A* | 35200 | 16 | 10 | 8.1 | 36800 | 34600 | 94.02% | 1.88 | 28400 | R-410A
215294747 | 2.93 | Yes | No | AIRQUEST | HRCU-A-CB (Split System: Heat Pump with Remote Outdoor Unit-Air-Source) | Centrally-Ducted | DLCURAH36ABK | H,GG35936 | *92MSN0802120A* | 35200 | 16 | 10 | 8.1 | 36800 | 34600 | 94.02% | 1.88 | 28400 | R-410A
215293177 | 1.88 | No | No | AIRQUEST | HRCU-A-CB (Split System: Heat Pump with Remote Outdoor Unit-Air-Source) | Centrally-Ducted | DLCURAH24ABK | H,GE31924 | *96VTN1002120B* | 22600 | 17 | 9.5 | 8.5 | 24600 | 23400 | 95.12% | 1.98 | 18000 | R-410A
215293211 | 1.95 | Yes | Yes | AIRQUEST | HRCU-A-CB (Split System: Heat Pump with Remote Outdoor Unit-Air-Source) | Centrally-Ducted | DLCURAH24ABK | H,GE8J936 | *96VTN1002120B* | 23400 | 17 | 10.5 | 8.5 | 24600 | 24200 | 98.37% | 2.04 | 18100 | R-410A
215294754 | 2.97 | Yes | Yes | AIRQUEST | HRCU-A-CB (Split System: Heat Pump with Remote Outdoor Unit-Air-Source) | Centrally-Ducted | DLCURAH36ABK | H,GG36936 | *92MSN0802120A* | 35600 | 16 | 10 | 8.5 | 36200 | 34200 | 94.48% | 2.02 | 27800 | R-410A
215294797 | 2.95 | Yes | No | AIRQUEST | HRCU-A-CB (Split System: Heat Pump with Remote Outdoor Unit-Air-Source) | Centrally-Ducted | DLCURAH36ABK | H,GG34936 | *92MSN1002120A* | 35400 | 16 | 10 | 8.1 | 36800 | 34600 | 94.02% | 1.88 | 28400 | R-410A
215293243 | 1.97 | Yes | No | AIRQUEST | HRCU-A-CB (Split System: Heat Pump with Remote Outdoor Unit-Air-Source) | Centrally-Ducted | DLCURAH24ABK | H,GG34936 | *96VTN1002122A* | 23600 | 17 | 10.5 | 8.1 | 24200 | 23400 | 96.69% | 1.98 | 17900 | R-410A
215293250 | 1.97 | Yes | No | AIRQUEST | HRCU-A-CB (Split System: Heat Pump with Remote Outdoor Unit-Air-Source) | Centrally-Ducted | DLCURAH24ABK | H,GG36936 | *96VTN1002122A* | 23600 | 17 | 10.5 | 8.1 | 24200 | 23400 | 96.69% | 1.98 | 17900 | R-410A
215292985 | 1.9 | No | No | AIRQUEST | HRCU-A-CB (Split System: Heat Pump with Remote Outdoor Unit-Air-Source) | Centrally-Ducted | DLCURAH24ABK | HG32924 | *96VTN0801716B* | 22800 | 17 | 9.5 | 8.5 | 24600 | 24600 | 100% | 2.08 | 18100 | R-410A
215293035 | 1.93 | No | No | AIRQUEST | HRCU-A-CB (Split System: Heat Pump with Remote Outdoor Unit-Air-Source) | Centrally-Ducted | DLCURAH24ABK | H,GG32936 | *96VTN0802120A* | 23200 | 17 | 9.5 | 8.5 | 24200 | 22800 | 94.21% | 1.94 | 17900 | R-410A
215293049 | 1.97 | Yes | No | AIRQUEST | HRCU-A-CB (Split System: Heat Pump with Remote Outdoor Unit-Air-Source) | Centrally-Ducted | DLCURAH24ABK | H,GG35936 | *96VTN0802120A* | 23600 | 17 | 10.5 | 8.1 | 24200 | 23400 | 96.69% | 1.98 | 17900 | R-410A
215293058 | 1.92 | Yes | No | AIRQUEST | HRCU-A-CB (Split System: Heat Pump with Remote Outdoor Unit-Air-Source) | Centrally-Ducted | DLCURAH24ABK | H,GE7J924 | *96VTN0802120A* | 23000 | 17 | 10 | 8.1 | 24200 | 23400 | 96.69% | 1.98 | 17900 | R-410A
215293067 | 1.97 | Yes | No | AIRQUEST | HRCU-A-CB (Split System: Heat Pump with Remote Outdoor Unit-Air-Source) | Centrally-Ducted | DLCURAH24ABK | H,GE1K936 | *96VTN0802120A* | 23600 | 17 | 10.5 | 8.1 | 24200 | 23400 | 96.69% | 1.98 | 17900 | R-410A
215293085 | 1.93 | Yes | Yes | AIRQUEST | HRCU-A-CB (Split System: Heat Pump with Remote Outdoor Unit-Air-Source) | Centrally-Ducted | DLCURAH24ABK | HG32936 | *96VTN0802120B* | 23200 | 17 | 10 | 8.5 | 24800 | 23600 | 95.16% | 1.98 | 18200 | R-410A
215293295 | 1.98 | Yes | Yes | AIRQUEST | HRCU-A-CB (Split System: Heat Pump with Remote Outdoor Unit-Air-Source) | Centrally-Ducted | DLCURAH24ABK | H,GG35936 | *96VTN1002122B* | 23800 | 17 | 10.5 | 8.5 | 24800 | 23400 | 94.35% | 1.98 | 18200 | R-410A
215293318 | 1.98 | Yes | Yes | AIRQUEST | HRCU-A-CB (Split System: Heat Pump with Remote Outdoor Unit-Air-Source) | Centrally-Ducted | DLCURAH24ABK | HG80936 | *96VTN1002122B* | 23800 | 17 | 10.5 | 8.5 | 24800 | 23400 | 94.35% | 1.98 | 18200 | R-410A
215294824 | 2.98 | Yes | Yes | AIRQUEST | HRCU-A-CB (Split System: Heat Pump with Remote Outdoor Unit-Air-Source) | Centrally-Ducted | DLCURAH36ABK | H,GE80936 | *92MSN1002120A* | 35800 | 16 | 10 | 8.5 | 36200 | 34200 | 94.48% | 2.02 | 27800 | R-410A
215294831 | 2.83 | No | No | AIRQUEST | HRCU-A-CB (Split System: Heat Pump with Remote Outdoor Unit-Air-Source) | Centrally-Ducted | DLCURAH36ABK | H,GE24936 | *92MSN1002122A* | 34000 | 16 | 9.5 | 8.1 | 36800 | 34600 | 94.02% | 1.9 | 28400 | R-410A
215293525 | 2.48 | No | No | AIRQUEST | HRCU-A-CB (Split System: Heat Pump with Remote Outdoor Unit-Air-Source) | Centrally-Ducted | DLCURAH30ABK | H,GE35936 | *92MSN0801716A* | 29800 | 15.2 | 9 | 8.1 | 32400 | 27200 | 83.95% | 1.8 | 22400 | R-410A
215293543 | 2.48 | No | No | AIRQUEST | HRCU-A-CB (Split System: Heat Pump with Remote Outdoor Unit-Air-Source) | Centrally-Ducted | DLCURAH30ABK | H,GE1K936 | *92MSN0801716A* | 29800 | 15.2 | 9 | 8.1 | 32400 | 27200 | 83.95% | 1.8 | 22400 | R-410A
215293570 | 2.52 | No | No | AIRQUEST | HRCU-A-CB (Split System: Heat Pump with Remote Outdoor Unit-Air-Source) | Centrally-Ducted | DLCURAH30ABK | H,GE34936 | *92MSN0802120A* | 30200 | 15.2 | 9 | 8.1 | 32600 | 27000 | 82.82% | 1.8 | 22400 | R-410A
215293586 | 2.5 | No | No | AIRQUEST | HRCU-A-CB (Split System: Heat Pump with Remote Outdoor Unit-Air-Source) | Centrally-Ducted | DLCURAH30ABK | H,GE8J936 | *92MSN0802120A* | 30000 | 15.2 | 9 | 8.1 | 32600 | 27000 | 82.82% | 1.8 | 22400 | R-410A
215293092 | 1.97 | Yes | Yes | AIRQUEST | HRCU-A-CB (Split System: Heat Pump with Remote Outdoor Unit-Air-Source) | Centrally-Ducted | DLCURAH24ABK | HE33936 | *96VTN0802120B* | 23600 | 17 | 10.5 | 8.5 | 24800 | 23600 | 95.16% | 1.98 | 18200 | R-410A
215293142 | 1.98 | Yes | Yes | AIRQUEST | HRCU-A-CB (Split System: Heat Pump with Remote Outdoor Unit-Air-Source) | Centrally-Ducted | DLCURAH24ABK | H,GE33936 | *96VTN1002120A* | 23800 | 17 | 10 | 8.5 | 24400 | 22400 | 91.8% | 1.9 | 18000 | R-410A
215293151 | 2 | Yes | Yes | AIRQUEST | HRCU-A-CB (Split System: Heat Pump with Remote Outdoor Unit-Air-Source) | Centrally-Ducted | DLCURAH24ABK | H,GG36936 | *96VTN1002120A* | 24000 | 17 | 10 | 8.5 | 24400 | 22400 | 91.8% | 1.9 | 18000 | R-410A
215293192 | 1.97 | Yes | Yes | AIRQUEST | HRCU-A-CB (Split System: Heat Pump with Remote Outdoor Unit-Air-Source) | Centrally-Ducted | DLCURAH24ABK | H,GG34936 | *96VTN1002120B* | 23600 | 17 | 10.5 | 8.5 | 24600 | 24200 | 98.37% | 2.04 | 18100 | R-410A
215293194 | 1.97 | Yes | Yes | AIRQUEST | HRCU-A-CB (Split System: Heat Pump with Remote Outdoor Unit-Air-Source) | Centrally-Ducted | DLCURAH24ABK | H,GE34936 | *96VTN1002120B* | 23600 | 17 | 10.5 | 8.5 | 24600 | 24200 | 98.37% | 2.04 | 18100 | R-410A
215293233 | 1.93 | No | No | AIRQUEST | HRCU-A-CB (Split System: Heat Pump with Remote Outdoor Unit-Air-Source) | Centrally-Ducted | DLCURAH24ABK | H,GG32936 | *96VTN1002122A* | 23200 | 17 | 9.5 | 8.5 | 24200 | 22800 | 94.21% | 1.92 | 17900 | R-410A
215293602 | 2.42 | No | No | AIRQUEST | HRCU-A-CB (Split System: Heat Pump with Remote Outdoor Unit-Air-Source) | Centrally-Ducted | DLCURAH30ABK | H,GG31930 | *92MSN1002120A* | 29000 | 15.2 | 8.5 | 8.1 | 32800 | 27600 | 84.15% | 1.78 | 22600 | R-410A
215293604 | 2.42 | No | No | AIRQUEST | HRCU-A-CB (Split System: Heat Pump with Remote Outdoor Unit-Air-Source) | Centrally-Ducted | DLCURAH30ABK | H,GE31930 | *92MSN1002120A* | 29000 | 15.2 | 8.5 | 8.1 | 32800 | 27600 | 84.15% | 1.78 | 22600 | R-410A
215293629 | 2.5 | No | No | AIRQUEST | HRCU-A-CB (Split System: Heat Pump with Remote Outdoor Unit-Air-Source) | Centrally-Ducted | DLCURAH30ABK | HG48936 | *92MSN1002120A* | 30000 | 16 | 8.5 | 8.5 | 33400 | 26400 | 79.04% | 1.86 | 22600 | R-410A
215293668 | 2.5 | No | No | AIRQUEST | HRCU-A-CB (Split System: Heat Pump with Remote Outdoor Unit-Air-Source) | Centrally-Ducted | DLCURAH30ABK | HE34936 | *92MSN1202420A* | 30000 | 15.2 | 9 | 8.1 | 32600 | 27200 | 83.44% | 1.8 | 22400 | R-410A
215293670 | 2.5 | No | No | AIRQUEST | HRCU-A-CB (Split System: Heat Pump with Remote Outdoor Unit-Air-Source) | Centrally-Ducted | DLCURAH30ABK | HG35936 | *92MSN1202420A* | 30000 | 15.2 | 9 | 8.1 | 32600 | 27200 | 83.44% | 1.8 | 22400 | R-410A
215293895 | 2.42 | No | No | AIRQUEST | HRCU-A-CB (Split System: Heat Pump with Remote Outdoor Unit-Air-Source) | Centrally-Ducted | DLCURAH30ABK | HG7J936 | *96MSN0802120A* | 29000 | 15.2 | 8.5 | 8.1 | 32600 | 27200 | 83.44% | 1.8 | 22400 | R-410A
215293904 | 2.48 | No | No | AIRQUEST | HRCU-A-CB (Split System: Heat Pump with Remote Outdoor Unit-Air-Source) | Centrally-Ducted | DLCURAH30ABK | H,GG1K936 | *96MSN0802120A* | 29800 | 15.2 | 9 | 8.1 | 32600 | 27200 | 83.44% | 1.8 | 22400 | R-410A
215293911 | 2.48 | No | No | AIRQUEST | HRCU-A-CB (Split System: Heat Pump with Remote Outdoor Unit-Air-Source) | Centrally-Ducted | DLCURAH30ABK | HG82936 | *96MSN0802120A* | 29800 | 15.2 | 9 | 8.1 | 32600 | 27200 | 83.44% | 1.8 | 22400 | R-410A
215293253 | 1.87 | No | No | AIRQUEST | HRCU-A-CB (Split System: Heat Pump with Remote Outdoor Unit-Air-Source) | Centrally-Ducted | DLCURAH24ABK | H,GE30924 | *96VTN1002122A* | 22400 | 16 | 9.5 | 8.5 | 24200 | 22800 | 94.21% | 1.92 | 17900 | R-410A
215293267 | 1.97 | Yes | No | AIRQUEST | HRCU-A-CB (Split System: Heat Pump with Remote Outdoor Unit-Air-Source) | Centrally-Ducted | DLCURAH24ABK | HG80936 | *96VTN1002122A* | 23600 | 17 | 10.5 | 8.1 | 24200 | 23400 | 96.69% | 1.98 | 17900 | R-410A
215293294 | 1.98 | Yes | Yes | AIRQUEST | HRCU-A-CB (Split System: Heat Pump with Remote Outdoor Unit-Air-Source) | Centrally-Ducted | DLCURAH24ABK | HE34936 | *96VTN1002122B* | 23800 | 17 | 10.5 | 8.5 | 24800 | 23400 | 94.35% | 1.98 | 18200 | R-410A
215293526 | 2.48 | No | No | AIRQUEST | HRCU-A-CB (Split System: Heat Pump with Remote Outdoor Unit-Air-Source) | Centrally-Ducted | DLCURAH30ABK | HE35936 | *92MSN0801716A* | 29800 | 15.2 | 9 | 8.1 | 32400 | 27200 | 83.95% | 1.8 | 22400 | R-410A
215293537 | 2.47 | No | No | AIRQUEST | HRCU-A-CB (Split System: Heat Pump with Remote Outdoor Unit-Air-Source) | Centrally-Ducted | DLCURAH30ABK | H,GE8J936 | *92MSN0801716A* | 29600 | 15.2 | 9 | 8.1 | 32400 | 27600 | 85.19% | 1.78 | 22400 | R-410A
215293542 | 2.48 | No | No | AIRQUEST | HRCU-A-CB (Split System: Heat Pump with Remote Outdoor Unit-Air-Source) | Centrally-Ducted | DLCURAH30ABK | H,GG1K936 | *92MSN0801716A* | 29800 | 15.2 | 9 | 8.1 | 32400 | 27200 | 83.95% | 1.8 | 22400 | R-410A
215293585 | 2.5 | No | No | AIRQUEST | HRCU-A-CB (Split System: Heat Pump with Remote Outdoor Unit-Air-Source) | Centrally-Ducted | DLCURAH30ABK | HG8J936 | *92MSN0802120A* | 30000 | 15.2 | 9 | 8.1 | 32800 | 27600 | 84.15% | 1.78 | 22600 | R-410A
215293635 | 2.5 | No | No | AIRQUEST | HRCU-A-CB (Split System: Heat Pump with Remote Outdoor Unit-Air-Source) | Centrally-Ducted | DLCURAH30ABK | HE8J936 | *92MSN1002120A* | 30000 | 15.2 | 9 | 8.1 | 32600 | 27000 | 82.82% | 1.8 | 22400 | R-410A
215293938 | 2.52 | No | No | AIRQUEST | HRCU-A-CB (Split System: Heat Pump with Remote Outdoor Unit-Air-Source) | Centrally-Ducted | DLCURAH30ABK | H,GG36936 | *96MSN1002120A* | 30200 | 15.2 | 9 | 8.5 | 32400 | 27000 | 83.33% | 1.8 | 22400 | R-410A
215293986 | 2.5 | No | No | AIRQUEST | HRCU-A-CB (Split System: Heat Pump with Remote Outdoor Unit-Air-Source) | Centrally-Ducted | DLCURAH30ABK | HE35936 | *96MSN1202422A* | 30000 | 15.2 | 9 | 8.1 | 32600 | 27200 | 83.44% | 1.8 | 22400 | R-410A
215293988 | 2.5 | No | No | AIRQUEST | HRCU-A-CB (Split System: Heat Pump with Remote Outdoor Unit-Air-Source) | Centrally-Ducted | DLCURAH30ABK | H,GE36936 | *96MSN1202422A* | 30000 | 15.2 | 9 | 8.1 | 32600 | 27200 | 83.44% | 1.8 | 22400 | R-410A
215293993 | 2.45 | No | No | AIRQUEST | HRCU-A-CB (Split System: Heat Pump with Remote Outdoor Unit-Air-Source) | Centrally-Ducted | DLCURAH30ABK | HG7J936 | *96MSN1202422A* | 29400 | 15.2 | 8.5 | 8.1 | 32600 | 27200 | 83.44% | 1.8 | 22400 | R-410A
215294227 | 2.47 | No | No | AIRQUEST | HRCU-A-CB (Split System: Heat Pump with Remote Outdoor Unit-Air-Source) | Centrally-Ducted | DLCURAH30ABK | H,GG9J936 | *96VTN0802120A* | 29600 | 15.2 | 9 | 8.1 | 32000 | 27000 | 84.38% | 1.78 | 22200 | R-410A
215294345 | 2.45 | No | No | AIRQUEST | HRCU-A-CB (Split System: Heat Pump with Remote Outdoor Unit-Air-Source) | Centrally-Ducted | DLCURAH30ABK | H,GG32936 | *96VTN1002120B* | 29400 | 15.2 | 8.5 | 8.5 | 32600 | 27200 | 83.44% | 1.8 | 22600 | R-410A
215294372 | 2.5 | No | No | AIRQUEST | HRCU-A-CB (Split System: Heat Pump with Remote Outdoor Unit-Air-Source) | Centrally-Ducted | DLCURAH30ABK | H,GE8J936 | *96VTN1002120B* | 30000 | 15.2 | 9 | 8.5 | 32600 | 27200 | 83.44% | 1.8 | 22600 | R-410A
215294381 | 2.52 | No | No | AIRQUEST | HRCU-A-CB (Split System: Heat Pump with Remote Outdoor Unit-Air-Source) | Centrally-Ducted | DLCURAH30ABK | H,GE80936 | *96VTN1002120B* | 30200 | 15.2 | 9 | 8.5 | 32600 | 27200 | 83.44% | 1.8 | 22600 | R-410A
215293660 | 2.43 | No | No | AIRQUEST | HRCU-A-CB (Split System: Heat Pump with Remote Outdoor Unit-Air-Source) | Centrally-Ducted | DLCURAH30ABK | HE32936 | *92MSN1202420A* | 29200 | 15.2 | 8.5 | 8.1 | 32600 | 27200 | 83.44% | 1.8 | 22400 | R-410A
215293662 | 2.47 | No | No | AIRQUEST | HRCU-A-CB (Split System: Heat Pump with Remote Outdoor Unit-Air-Source) | Centrally-Ducted | DLCURAH30ABK | HG33936 | *92MSN1202420A* | 29600 | 15.2 | 8.5 | 8.1 | 32600 | 27200 | 83.44% | 1.8 | 22400 | R-410A
215293667 | 2.5 | No | No | AIRQUEST | HRCU-A-CB (Split System: Heat Pump with Remote Outdoor Unit-Air-Source) | Centrally-Ducted | DLCURAH30ABK | H,GE34936 | *92MSN1202420A* | 30000 | 15.2 | 9 | 8.1 | 32600 | 27200 | 83.44% | 1.8 | 22400 | R-410A
215293871 | 2.4 | No | No | AIRQUEST | HRCU-A-CB (Split System: Heat Pump with Remote Outdoor Unit-Air-Source) | Centrally-Ducted | DLCURAH30ABK | H,GG32930 | *96MSN0802120A* | 28800 | 15.2 | 8.5 | 8.1 | 32600 | 27200 | 83.44% | 1.8 | 22400 | R-410A
215293878 | 2.43 | No | No | AIRQUEST | HRCU-A-CB (Split System: Heat Pump with Remote Outdoor Unit-Air-Source) | Centrally-Ducted | DLCURAH30ABK | HG33936 | *96MSN0802120A* | 29200 | 15.2 | 8.5 | 8.1 | 32600 | 27200 | 83.44% | 1.8 | 22400 | R-410A
215293885 | 2.48 | No | No | AIRQUEST | HRCU-A-CB (Split System: Heat Pump with Remote Outdoor Unit-Air-Source) | Centrally-Ducted | DLCURAH30ABK | H,GG35936 | *96MSN0802120A* | 29800 | 15.2 | 9 | 8.1 | 32600 | 27200 | 83.44% | 1.8 | 22400 | R-410A
215293930 | 2.52 | No | No | AIRQUEST | HRCU-A-CB (Split System: Heat Pump with Remote Outdoor Unit-Air-Source) | Centrally-Ducted | DLCURAH30ABK | H,GG34936 | *96MSN1002120A* | 30200 | 15.2 | 9 | 8.5 | 32400 | 27000 | 83.33% | 1.8 | 22400 | R-410A
215293946 | 2.47 | No | No | AIRQUEST | HRCU-A-CB (Split System: Heat Pump with Remote Outdoor Unit-Air-Source) | Centrally-Ducted | DLCURAH30ABK | HE7J936 | *96MSN1002120A* | 29600 | 15.2 | 8.5 | 8.5 | 32400 | 27000 | 83.33% | 1.8 | 22400 | R-410A
214592562 | 2.67 | Yes | Yes | ECOER | HRCU-A-CB (Split System: Heat Pump with Remote Outdoor Unit-Air-Source) | Centrally-Ducted | EODA18H-2436B | D(A,C,E)36C34+TDR | MGH96M080B3A | 32000 | 17 | 11.2 | 8.8 | 34600 | 24400 | 70.52% | 1.95 | 27600 | R-410A
214592559 | 2.67 | Yes | Yes | ECOER | HRCU-A-CB (Split System: Heat Pump with Remote Outdoor Unit-Air-Source) | Centrally-Ducted | EODA18H-2436B | D(A,C,E)36C34+TDR | MGH96M060B3A | 32000 | 17 | 11.2 | 8.8 | 34600 | 24400 | 70.52% | 1.95 | 27600 | R-410A
214092263 | 2.73 | No | No | LUXAIRE | HRCU-A-CB (Split System: Heat Pump with Remote Outdoor Unit-Air-Source) | Centrally-Ducted | HMH72B341 | D(A,C,E)36A34+TDR | TL8E060A12UH11 | 32800 | 18 | 9.5 | 8.1 | 32400 | 45000 | 138.9% | 3.01 | 26000 | R-410A
214092266 | 2.63 | No | No | LUXAIRE | HRCU-A-CB (Split System: Heat Pump with Remote Outdoor Unit-Air-Source) | Centrally-Ducted | HMH72B341 | D(A,C,E)36A34+TDR | TL8E080C16UH11 | 31600 | 17.5 | 9.8 | 8.1 | 32400 | 44500 | 137.3% | 3.15 | 25600 | R-410A
214092331 | 2.72 | Yes | Yes | LUXAIRE | HRCU-A-CB (Split System: Heat Pump with Remote Outdoor Unit-Air-Source) | Centrally-Ducted | HMH72B341 | D(A,C,E)48B34+TDR | TM8Y100C16MP11 | 32600 | 18.5 | 10 | 8.5 | 32400 | 44000 | 135.8% | 3.14 | 25400 | R-410A
214092349 | 2.73 | Yes | No | LUXAIRE | HRCU-A-CB (Split System: Heat Pump with Remote Outdoor Unit-Air-Source) | Centrally-Ducted | HMH72B341 | D(A,C,E)48B34+TDR | TM9E080B12MP12 | 32800 | 17.5 | 10 | 8.1 | 32400 | 44000 | 135.8% | 3.09 | 25400 | R-410A
214092346 | 2.73 | No | No | LUXAIRE | HRCU-A-CB (Split System: Heat Pump with Remote Outdoor Unit-Air-Source) | Centrally-Ducted | HMH72B341 | D(A,C,E)48B34+TDR | TM9E060B12MP12 | 32800 | 17.5 | 9.5 | 8.1 | 32400 | 45000 | 138.9% | 3.06 | 25800 | R-410A
213080173 | 2.97 | Yes | No | PAYNE HEATING AND COOLING | HRCU-A-CB (Split System: Heat Pump with Remote Outdoor Unit-Air-Source) | Centrally-Ducted | 38MURAQ36AB3* | CAP**4224AL* | PG96MSAA60080C** | 35600 | 16 | 10 | 8.1 | 38500 | 35200 | 91.43% | 1.9 | 29400 | R-410A
216733335 | 1.93 | Yes | Yes | PAYNE HEATING AND COOLING | HRCU-A-CB (Split System: Heat Pump with Remote Outdoor Unit-Air-Source) | Centrally-Ducted | 37MUHAQ24AA3 | CAA**2517AM* | PG80VTLB48090B** | 23200 | 16.5 | 11 | 8.5 | 20800 | 18500 | 88.94% | 1.96 | 17600 | R-454B
216733085 | 1.85 | Yes | Yes | PAYNE HEATING AND COOLING | HRCU-A-CB (Split System: Heat Pump with Remote Outdoor Unit-Air-Source) | Centrally-Ducted | 37MUHAQ24AA3 | CAA**2417AM* | PG96VTAB48080B** | 22200 | 16 | 10.5 | 8.5 | 21200 | 19200 | 90.57% | 1.96 | 18100 | R-454B
216974747 | 2.77 | Yes | Yes | BRYANT HEATING AND COOLING SYSTEMS | HRCU-A-CB (Split System: Heat Pump with Remote Outdoor Unit-Air-Source) | Centrally-Ducted | 293VAN036**AA* | C36A***L15*+TXV | 83*CA36040C17*** | 33200 | 20 | 11.5 | 9.5 | 33000 | 26000 | 78.79% | 2.04 | 29400 | R-454B
216974762 | 2.72 | Yes | Yes | BRYANT HEATING AND COOLING SYSTEMS | HRCU-A-CB (Split System: Heat Pump with Remote Outdoor Unit-Air-Source) | Centrally-Ducted | 293VAN036**AA* | V,C36H175P13*+TXV | 83*CA48060C17*** | 32600 | 20 | 11 | 9.5 | 33200 | 26400 | 79.52% | 2 | 29600 | R-454B
212977727 | 1.46 | Yes | Yes | SMART COMFORT | HRCU-A-CB (Split System: Heat Pump with Remote Outdoor Unit-Air-Source) | Centrally-Ducted | DLCURAH18ABK | EA*4X24L14A* | *80MS(N,L)0451412A* | 17500 | 16.5 | 10.5 | 8.5 | 18400 | 19500 | 106% | 2.34 | 12300 | R-410A
212976691 | 1.97 | Yes | Yes | PAYNE HEATING AND COOLING | HRCU-A-CB (Split System: Heat Pump with Remote Outdoor Unit-Air-Source) | Centrally-Ducted | 38MURAQ24AB3* | CNPV*3621AL* | PG96VTAB60100C** | 23600 | 17 | 10.5 | 8.5 | 26200 | 24600 | 93.89% | 2.04 | 19100 | R-410A
216960320 | 1.57 | Yes | Yes | TRANE | HRCU-A-CB (Split System: Heat Pump with Remote Outdoor Unit-Air-Source) | Centrally-Ducted | 5TWV0X24A1 | D(A,C,E)30A3J+TDR | S8V2A040M3PDB | 18800 | 20.9 | 11.2 | 9.5 | 22000 | 26400 | 120% | 2.68 | 21400 | R-454B
214779385 | 2.32 | Yes | No | TEMPSTAR | HRCU-A-C (Split System: Heat Pump with Remote Outdoor Unit with No Indoor Fan --Air Source) | Centrally-Ducted | DLCURAH30ABK | D(A,C,E)30B34+TDR |  | 27800 | 15.3 | 10.2 | 9.3 | 32600 | 27000 | 82.82% | 1.85 | 22400 | R-410A
214093383 | 2.88 | No | No | LUXAIRE | HRCU-A-CB (Split System: Heat Pump with Remote Outdoor Unit-Air-Source) | Centrally-Ducted | HMH72B361 | D(A,C,E)48B36+TDR | Z8ES100C20SMPS1 | 34600 | 16.5 | 9 | 8.1 | 32400 | 44500 | 137.3% | 3.25 | 25600 | R-410A
212976808 | 3 | Yes | Yes | PAYNE HEATING AND COOLING | HRCU-A-CB (Split System: Heat Pump with Remote Outdoor Unit-Air-Source) | Centrally-Ducted | 38MURAQ36AB3* | CAP**4824AL* | PG96VTAB60100C** | 36000 | 16.5 | 10 | 8.5 | 37800 | 34800 | 92.06% | 2.04 | 29000 | R-410A
214320584 | 1.92 | Yes | No | Frigidaire | HRCU-A-C (Split System: Heat Pump with Remote Outdoor Unit with No Indoor Fan --Air Source) | Centrally-Ducted | GXH24-36MSK4DH | D(A,C,E)24A44+TDR |  | 23000 | 15.2 | 11 | 8.5 | 24000 | 21600 | 90% | 1.8 | 15000 | R-410A
214660182 | 4.33 | No | Yes | ECOER | HRCU-A-CB (Split System: Heat Pump with Remote Outdoor Unit-Air-Source) | Centrally-Ducted | EODA18H-4860BAA | D(A,C,E)60B44+TDR | MGH96M100C5A | 52000 | 16.5 | 10 | 8.5 | 54000 | 37800 | 70% | 1.9 | 41000 | R-410A
214320593 | 3.92 | No | No | Frigidaire | HRCU-A-C (Split System: Heat Pump with Remote Outdoor Unit with No Indoor Fan --Air Source) | Centrally-Ducted | GXH48-60MSK4DH | D(A,C,E)61C44+TDR |  | 47000 | 15.2 | 10 | 8.5 | 48000 | 33600 | 70% | 1.8 | 31200 | R-410A
214093103 | 2.72 | Yes | No | LUXAIRE | HRCU-A-CB (Split System: Heat Pump with Remote Outdoor Unit-Air-Source) | Centrally-Ducted | HMH72B341 | D(A,C,E)42A46+TDR | TMLE100B12MP11 | 32600 | 18 | 10 | 8.1 | 32400 | 44000 | 135.8% | 3.09 | 25400 | R-410A
214779383 | 1.78 | Yes | Yes | TEMPSTAR | HRCU-A-C (Split System: Heat Pump with Remote Outdoor Unit with No Indoor Fan --Air Source) | Centrally-Ducted | DLCURAH24ABK | D(A,C,E)30A24+TDR |  | 21400 | 16 | 10.2 | 9.4 | 25000 | 20000 | 80% | 1.95 | 21000 | R-410A
214320586 | 1.92 | Yes | No | Frigidaire | HRCU-A-C (Split System: Heat Pump with Remote Outdoor Unit with No Indoor Fan --Air Source) | Centrally-Ducted | GXH24-36MSK4DH | D(A,C,E)24D34+TDR |  | 23000 | 15.2 | 11 | 8.5 | 24000 | 21600 | 90% | 1.8 | 15000 | R-410A
204456439 | 2.02 | Yes | Yes | ARCOAIRE | HRCU-A-CB (Split System: Heat Pump with Remote Outdoor Unit-Air-Source) | Centrally-Ducted | HVH825GKA2* | EA*4X25L17A*+WALLCON | *80CTL0451712A* | 24200 | 16.5 | 11 | 8.1 | 21400 | 16800 | 78.5% | 2 | 20800 | R-410A
216797076 | 2.53 | No | Yes | TRANE | HRCU-A-CB (Split System: Heat Pump with Remote Outdoor Unit-Air-Source) | Centrally-Ducted | 5TWV8X36A1 | D(A,C,E)48C3J+TDR | S8V2A040M3PCB | 30400 | 18 | 9.8 | 8.5 | 33800 | 33800 | 100% | 2.73 | 38500 | R-454B
216797077 | 2.43 | No | No | TRANE | HRCU-A-CB (Split System: Heat Pump with Remote Outdoor Unit-Air-Source) | Centrally-Ducted | 5TWV8X36A1 | D(A,C,E)36C3J+TDR | S8V2A040M3PDB | 29200 | 17.5 | 9.8 | 8.1 | 34000 | 34000 | 100% | 2.68 | 38000 | R-454B
213739604 | 1.43 | Yes | Yes | DAY & NIGHT | HRCU-A-CB (Split System: Heat Pump with Remote Outdoor Unit-Air-Source) | Centrally-Ducted | DLCURAH18ABK | PL36H175P159 | *96VSN0401410B* | 17200 | 17 | 10.5 | 8.5 | 16600 | 19000 | 114.5% | 2.34 | 11300 | R-410A
213739608 | 1.43 | Yes | Yes | DAY & NIGHT | HRCU-A-CB (Split System: Heat Pump with Remote Outdoor Unit-Air-Source) | Centrally-Ducted | DLCURAH18ABK | FG80936 | *96VSN0401410B* | 17200 | 17 | 10.5 | 8.5 | 16600 | 19000 | 114.5% | 2.34 | 11300 | R-410A
215375374 | 4.29 | No | No | RUUD | HRCU-A-CB (Split System: Heat Pump with Remote Outdoor Unit-Air-Source) | Centrally-Ducted | RD17AZ60AJ3N | D(A,C,E)60D36+TDR | R951V1005A21UHU | 51500 | 17.8 | 9.8 | 8.1 | 54000 | 50500 | 93.52% | 1.75 | 49500 | R-410A
212983285 | 1.44 | Yes | No | PAYNE HEATING AND COOLING | HRCU-A-CB (Split System: Heat Pump with Remote Outdoor Unit-Air-Source) | Centrally-Ducted | 38MURAQ18AB3* | CAP**3017AL* | PG92MSAA36040B** | 17300 | 15.5 | 10.5 | 8.5 | 18100 | 18800 | 103.9% | 2.24 | 12200 | R-410A
212983668 | 1.48 | Yes | Yes | PAYNE HEATING AND COOLING | HRCU-A-CB (Split System: Heat Pump with Remote Outdoor Unit-Air-Source) | Centrally-Ducted | 38MURAQ18AB3* | CAP**3014AL* | PG92MSAA36060A** | 17700 | 16 | 10.5 | 8.5 | 18300 | 18700 | 102.2% | 2.24 | 12300 | R-410A
216952904 | 4.38 | No | No | TRANE | HRCU-A-CB (Split System: Heat Pump with Remote Outdoor Unit-Air-Source) | Centrally-Ducted | 5TWR5060A1 | DH60T4J | S8X1C100M5PTC | 52500 | 15.5 | 9.8 | 8.1 | 52000 | 36400 | 70% | 2.82 | 35800 | R-454B
214320588 | 1.92 | Yes | No | Frigidaire | HRCU-A-C (Split System: Heat Pump with Remote Outdoor Unit with No Indoor Fan --Air Source) | Centrally-Ducted | GXH24-36MSK4DH | D(A,C,E)25B34+TDR |  | 23000 | 15.2 | 11 | 8.5 | 24000 | 21600 | 90% | 1.8 | 15000 | R-410A
212977076 | 2.48 | No | No | SMART COMFORT | HRCU-A-CB (Split System: Heat Pump with Remote Outdoor Unit-Air-Source) | Centrally-Ducted | DLCURAH30ABK | EN(A,D,W)4X42L21** | *96VTN1002122B* | 29800 | 15.2 | 9 | 8.1 | 34200 | 27800 | 81.29% | 1.8 | 23400 | R-410A
215294444 | 2.45 | No | No | AIRQUEST | HRCU-A-CB (Split System: Heat Pump with Remote Outdoor Unit-Air-Source) | Centrally-Ducted | DLCURAH30ABK | HG32936 | *96VTN1002122B* | 29400 | 15.2 | 8.5 | 8.1 | 32600 | 27600 | 84.66% | 1.78 | 22600 | R-410A
214320587 | 1.92 | Yes | No | Frigidaire | HRCU-A-C (Split System: Heat Pump with Remote Outdoor Unit with No Indoor Fan --Air Source) | Centrally-Ducted | GXH24-36MSK4DH | C(A,C,D,E)24B34+TDR |  | 23000 | 15.2 | 11 | 8.5 | 24000 | 21600 | 90% | 1.8 | 15000 | R-410A
215472307 | 3.75 | Yes | Yes | TRANE | HRCU-A-CB (Split System: Heat Pump with Remote Outdoor Unit-Air-Source) | Centrally-Ducted | 4TWV8X48A1 | D(A,C,E)60B44+TDR | S9V2C080U5PSC+RP | 45000 | 18 | 11.7 | 8.2 | 44000 | 37000 | 84.09% | 2.23 | 42500 | R-410A
215294205 | 2.42 | No | No | AIRQUEST | HRCU-A-CB (Split System: Heat Pump with Remote Outdoor Unit-Air-Source) | Centrally-Ducted | DLCURAH30ABK | H,GE33936 | *96VTN0802120A* | 29000 | 15.2 | 8.5 | 8.1 | 32000 | 27000 | 84.38% | 1.78 | 22200 | R-410A
215294373 | 2.5 | No | No | AIRQUEST | HRCU-A-CB (Split System: Heat Pump with Remote Outdoor Unit-Air-Source) | Centrally-Ducted | DLCURAH30ABK | HE8J936 | *96VTN1002120B* | 30000 | 15.2 | 9 | 8.5 | 32600 | 27200 | 83.44% | 1.8 | 22600 | R-410A
215294378 | 2.52 | No | No | AIRQUEST | HRCU-A-CB (Split System: Heat Pump with Remote Outdoor Unit-Air-Source) | Centrally-Ducted | DLCURAH30ABK | H,GE1K936 | *96VTN1002120B* | 30200 | 15.2 | 9 | 8.5 | 32600 | 27200 | 83.44% | 1.8 | 22600 | R-410A
214394721 | 4.29 | No | No | RUUD | HRCU-A-CB (Split System: Heat Pump with Remote Outdoor Unit-Air-Source) | Centrally-Ducted | RD17AZ60AJ3N | D(A,C,E)60D34+TDR | R921V0855A21M4S | 51500 | 16.9 | 9.8 | 8.1 | 54000 | 49500 | 91.67% | 1.75 | 51000 | R-410A
212150566 | 1.98 | Yes | No | SAMSUNG | HRCU-A-CB (Split System: Heat Pump with Remote Outdoor Unit-Air-Source) | Centrally-Ducted | AC024BXUPCH | AFM354+TDR |  | 23800 | 16.5 | 10 | 8.1 | 26000 | 41000 | 157.7% | 2.1 | 31000 | R-410A
212976815 | 3 | Yes | Yes | SMART COMFORT | HRCU-A-CB (Split System: Heat Pump with Remote Outdoor Unit-Air-Source) | Centrally-Ducted | DLCURAH36ABK | EA*4X48L24A* | *96VTN1002120B* | 36000 | 16.5 | 10 | 8.5 | 37800 | 34800 | 92.06% | 2.04 | 29000 | R-410A
214779390 | 2.88 | Yes | No | TEMPSTAR | HRCU-A-C (Split System: Heat Pump with Remote Outdoor Unit with No Indoor Fan --Air Source) | Centrally-Ducted | DLCURAH36ABK | D(A,C,E)36A34+TDR |  | 34600 | 15.2 | 10 | 8.6 | 38000 | 31600 | 83.16% | 1.85 | 27400 | R-410A
215375370 | 4.33 | No | No | RUUD | HRCU-A-CB (Split System: Heat Pump with Remote Outdoor Unit-Air-Source) | Centrally-Ducted | RD17AZ60AJ3N | D(A,C,E)60D36+TDR | R921V1155A24M4S | 52000 | 17.8 | 9.8 | 8.1 | 54000 | 50500 | 93.52% | 1.75 | 49000 | R-410A
214392631 | 1.8 | Yes | No | RUUD | HRCU-A-CB (Split System: Heat Pump with Remote Outdoor Unit-Air-Source) | Centrally-Ducted | RD17AZ24AJ3N | D(A,C,E)24C34+TDR | U802VA075317M | 21600 | 19 | 10 | 8.1 | 22600 | 16800 | 74.34% | 2.1 | 18800 | R-410A
213885836 | 1.72 | Yes | Yes | ECOER | HRCU-A-CB (Split System: Heat Pump with Remote Outdoor Unit-Air-Source) | Centrally-Ducted | EODA18H-2436B | AE(D,N,U)+CM30B24+TDR |  | 20600 | 18 | 12.2 | 9.1 | 23800 | 26800 | 112.6% | 2.65 | 22200 | R-410A
216678309 | 1.97 | No | No | ARCOAIRE | HRCU-A-CB (Split System: Heat Pump with Remote Outdoor Unit-Air-Source) | Centrally-Ducted | D5CURAH24AAK | EA*5X36M17A* | *97VTN0801716A* | 23600 | 15.2 | 9.8 | 8.5 | 24000 | 19400 | 80.83% | 1.9 | 18800 | R-454B
215674574 | 3.79 | No | No | TEMPSTAR | HRCU-A-CB (Split System: Heat Pump with Remote Outdoor Unit-Air-Source) | Centrally-Ducted | T5H0V48*K*AAA* | EA*5X61M24A*+WALLCON | *97CMN0602120B* | 45500 | 17.5 | 9.5 | 9 | 48000 | 34200 | 71.25% | 2.06 | 42500 | R-454B
215375378 | 4.29 | No | No | RUUD | HRCU-A-CB (Split System: Heat Pump with Remote Outdoor Unit-Air-Source) | Centrally-Ducted | RD17AZ60AJ3N | D(A,C,E)60D36+TDR | R962V1005A21M4S | 51500 | 17.8 | 9.8 | 8.1 | 54000 | 51000 | 94.44% | 1.75 | 49500 | R-410A
215294413 | 2.5 | No | No | AIRQUEST | HRCU-A-CB (Split System: Heat Pump with Remote Outdoor Unit-Air-Source) | Centrally-Ducted | DLCURAH30ABK | HE36936 | *96VTN1002122A* | 30000 | 15.2 | 9 | 8.1 | 32400 | 26800 | 82.72% | 1.8 | 22400 | R-410A
212544243 | 2.53 | No | No | DAY & NIGHT | HRCU-A-CB (Split System: Heat Pump with Remote Outdoor Unit-Air-Source) | Centrally-Ducted | DLCURAH30ABK | PL36H210P299 | *96VTN0802120A* | 30400 | 15.2 | 9 | 8.1 | 31400 | 25800 | 82.17% | 1.84 | 22000 | R-410A
213613466 | 1.5 | Yes | No | PAYNE HEATING AND COOLING | HRCU-A-CB (Split System: Heat Pump with Remote Outdoor Unit-Air-Source) | Centrally-Ducted | 38MURAQ18AB3* | L(E,G)M36E4 |  | 18000 | 15.2 | 10 | 9 | 19300 | 18300 | 94.82% | 2.2 | 12800 | R-410A
216974887 | 4.67 | Yes | Yes | BRYANT HEATING AND COOLING SYSTEMS | HRCU-A-CB (Split System: Heat Pump with Remote Outdoor Unit-Air-Source) | Centrally-Ducted | 293VAN060**AA* | V,C60H210P17*+TXV | 83*CA60080C21*** | 56000 | 19 | 11.5 | 8.5 | 58500 | 45000 | 76.92% | 2.06 | 46500 | R-454B
212593481 | 2.98 | No | No | SAMSUNG | HRCU-A-CB (Split System: Heat Pump with Remote Outdoor Unit-Air-Source) | Centrally-Ducted | AC036BXUDCH | L(E,G)M36G4 |  | 35800 | 17 | 9 | 8.1 | 34600 | 36800 | 106.4% | 2.2 | 34600 | R-410A
215472289 | 3.58 | Yes | Yes | TRANE | HRCU-A-CB (Split System: Heat Pump with Remote Outdoor Unit-Air-Source) | Centrally-Ducted | 4TWV0X48A1 | D(A,C,E)60B44+TDR | S9V2B060U4PSB+RP | 43000 | 19 | 11.2 | 8.2 | 43000 | 36800 | 85.58% | 2.32 | 42500 | R-410A
214393726 | 2.82 | Yes | No | RUUD | HRCU-A-CB (Split System: Heat Pump with Remote Outdoor Unit-Air-Source) | Centrally-Ducted | RD17AZ36AJ3N | D(A,C,E)48D44+TDR | R921V1005A21M4S | 33800 | 17 | 10 | 8.1 | 34200 | 29600 | 86.55% | 1.9 | 31400 | R-410A
214093367 | 2.87 | No | No | LUXAIRE | HRCU-A-CB (Split System: Heat Pump with Remote Outdoor Unit-Air-Source) | Centrally-Ducted | HMH72B361 | D(A,C,E)42A46+TDR | Z8ES080C20LMPS1 | 34400 | 17 | 9 | 8.1 | 32400 | 44000 | 135.8% | 3.24 | 25400 | R-410A
215932423 | 2.78 | Yes | Yes | TEMPSTAR | HRCU-A-CB (Split System: Heat Pump with Remote Outdoor Unit-Air-Source) | Centrally-Ducted | T5H3V36*K*AAA* | EA*5X48M21A*+WALLCON | *80CTL0702120B* | 33400 | 20 | 11.5 | 9.5 | 34600 | 26400 | 76.3% | 2.04 | 30400 | R-454B
214394781 | 4.29 | No | No | RUUD | HRCU-A-CB (Split System: Heat Pump with Remote Outdoor Unit-Air-Source) | Centrally-Ducted | RD17AZ60AJ3N | D(A,C,E)60D34+TDR | U97MV1005A21DHS | 51500 | 17.8 | 9.8 | 8.1 | 54000 | 49500 | 91.67% | 1.75 | 50500 | R-410A
213613457 | 1.49 | No | No | PAYNE HEATING AND COOLING | HRCU-A-CB (Split System: Heat Pump with Remote Outdoor Unit-Air-Source) | Centrally-Ducted | 38MURAQ18AB3* | L(E,G)M24G4 |  | 17900 | 15.2 | 9.8 | 8.5 | 19300 | 18300 | 94.82% | 2.2 | 12800 | R-410A
214394770 | 4.33 | No | No | RUUD | HRCU-A-CB (Split System: Heat Pump with Remote Outdoor Unit-Air-Source) | Centrally-Ducted | RD17AZ60AJ3N | D(A,C,E)60D44+TDR | U802VA125524M | 52000 | 18.9 | 9.8 | 8.1 | 53500 | 49000 | 91.59% | 1.75 | 50000 | R-410A
214394711 | 4.33 | No | No | RUUD | HRCU-A-CB (Split System: Heat Pump with Remote Outdoor Unit-Air-Source) | Centrally-Ducted | RD17AZ60AJ3N | D(A,C,E)60D34+TDR | R802V1505A24UHN | 52000 | 17.8 | 9.8 | 8.1 | 53500 | 49000 | 91.59% | 1.75 | 50500 | R-410A
215935343 | 2.95 | Yes | Yes | TEMPSTAR | HRCU-A-CB (Split System: Heat Pump with Remote Outdoor Unit-Air-Source) | Centrally-Ducted | T5H3V36*K*AAA* | EVM5X60M24A*+WALLCON | *80CTL0702120B* | 35400 | 21.5 | 12 | 8.5 | 38000 | 28600 | 75.26% | 2.04 | 33000 | R-454B
212984219 | 1.48 | Yes | Yes | PAYNE HEATING AND COOLING | HRCU-A-CB (Split System: Heat Pump with Remote Outdoor Unit-Air-Source) | Centrally-Ducted | 38MURAQ18AB3* | CNPV*3017AL* | PG92MSAA42060B** | 17700 | 16.5 | 11 | 8.1 | 18300 | 18600 | 101.6% | 2.24 | 12300 | R-410A
212986273 | 1.49 | Yes | Yes | PAYNE HEATING AND COOLING | HRCU-A-CB (Split System: Heat Pump with Remote Outdoor Unit-Air-Source) | Centrally-Ducted | 38MURAQ18AB3* | CAP**1917AL* | PG96MSAA30040A** | 17900 | 16 | 10.5 | 8.5 | 18000 | 17800 | 98.89% | 2.14 | 12200 | R-410A
213925632 | 2.87 | No | No | LUXAIRE | HRCU-A-CB (Split System: Heat Pump with Remote Outdoor Unit-Air-Source) | Centrally-Ducted | HMH72B361 | L(E,G)M48B6 |  | 34400 | 18 | 9 | 8.1 | 36000 | 26400 | 73.33% | 2.82 | 25400 | R-410A
215375172 | 2.75 | Yes | No | RUUD | HRCU-A-CB (Split System: Heat Pump with Remote Outdoor Unit-Air-Source) | Centrally-Ducted | RD17AZ36AJ3N | D(A,C,E)36C46+TDR | R951V0403A17M4S | 33000 | 18 | 10 | 8.1 | 34200 | 31400 | 91.81% | 1.9 | 29600 | R-410A
216794335 | 1.67 | Yes | Yes | TRANE | HRCU-A-CB (Split System: Heat Pump with Remote Outdoor Unit-Air-Source) | Centrally-Ducted | 5TWV0X24A1 | D(A,C,E)36C3J+TDR | S9V2B080U4VSB+LRP | 20000 | 21 | 11.7 | 10 | 22400 | 21600 | 96.43% | 2.95 | 26600 | R-454B
216681814 | 2.98 | Yes | Yes | SMART COMFORT | HRCU-A-CB (Split System: Heat Pump with Remote Outdoor Unit-Air-Source) | Centrally-Ducted | DLCURAH36ABK | EA*4X48L21A* | *97VTN1002120A* | 35800 | 16.5 | 10 | 9 | 38000 | 34200 | 90% | 1.94 | 29000 | R-410A
214093013 | 2.7 | No | No | LUXAIRE | HRCU-A-CB (Split System: Heat Pump with Remote Outdoor Unit-Air-Source) | Centrally-Ducted | HMH72B341 | D(A,C,E)42A46+TDR | TM8Y060A12MP11 | 32400 | 18 | 9.9 | 8.1 | 32400 | 44000 | 135.8% | 3.09 | 25200 | R-410A
214093038 | 2.73 | No | No | LUXAIRE | HRCU-A-CB (Split System: Heat Pump with Remote Outdoor Unit-Air-Source) | Centrally-Ducted | HMH72B341 | D(A,C,E)48B36+TDR | TM9E060B12MP12 | 32800 | 17.5 | 9.5 | 8.1 | 32400 | 45000 | 138.9% | 3.06 | 25800 | R-410A
216794299 | 1.6 | Yes | Yes | TRANE | HRCU-A-CB (Split System: Heat Pump with Remote Outdoor Unit-Air-Source) | Centrally-Ducted | 5TWV0X24A1 | D(A,C,E)36C3J+TDR | S9V2B040U3VSB+LRP | 19200 | 19.8 | 11.7 | 9 | 22400 | 21000 | 93.75% | 2.59 | 25400 | R-454B
216794333 | 1.63 | Yes | Yes | TRANE | HRCU-A-CB (Split System: Heat Pump with Remote Outdoor Unit-Air-Source) | Centrally-Ducted | 5TWV0X24A1 | D(A,C,E)30A4J+TDR | S9V2B080U4VSB+LRP | 19600 | 20.9 | 11.2 | 10 | 22400 | 21600 | 96.43% | 2.93 | 26600 | R-454B
216974391 | 3.67 | No | No | BRYANT HEATING AND COOLING SYSTEMS | HRCU-A-CB (Split System: Heat Pump with Remote Outdoor Unit-Air-Source) | Centrally-Ducted | 290VAN048**AA* | PL60H210P29*+TXV | 83*CA48060C17*** | 44000 | 17 | 9.5 | 9 | 46500 | 33800 | 72.69% | 2.04 | 41500 | R-454B
216974400 | 3.67 | No | No | BRYANT HEATING AND COOLING SYSTEMS | HRCU-A-CB (Split System: Heat Pump with Remote Outdoor Unit-Air-Source) | Centrally-Ducted | 290VAN048**AA* | PL60H210P17*+TXV | 83*CA48060C17*** | 44000 | 17 | 9.5 | 9 | 46500 | 33800 | 72.69% | 2.04 | 41500 | R-454B
216974407 | 3.71 | No | No | BRYANT HEATING AND COOLING SYSTEMS | HRCU-A-CB (Split System: Heat Pump with Remote Outdoor Unit-Air-Source) | Centrally-Ducted | 290VAN048**AA* | PL48H210P75*+TXV | 83*CA60080C21*** | 44500 | 18 | 9.5 | 9 | 46500 | 33600 | 72.26% | 2.06 | 41500 | R-454B
216974409 | 3.71 | No | No | BRYANT HEATING AND COOLING SYSTEMS | HRCU-A-CB (Split System: Heat Pump with Remote Outdoor Unit-Air-Source) | Centrally-Ducted | 290VAN048**AA* | V,C48H210P16*+TXV | 83*CA60080C21*** | 44500 | 18 | 9.5 | 9 | 46500 | 33600 | 72.26% | 2.06 | 41500 | R-454B
215294380 | 2.52 | No | No | AIRQUEST | HRCU-A-CB (Split System: Heat Pump with Remote Outdoor Unit-Air-Source) | Centrally-Ducted | DLCURAH30ABK | HG80936 | *96VTN1002120B* | 30200 | 15.2 | 9 | 8.5 | 32600 | 27200 | 83.44% | 1.8 | 22600 | R-410A
216974416 | 3.75 | Yes | Yes | BRYANT HEATING AND COOLING SYSTEMS | HRCU-A-CB (Split System: Heat Pump with Remote Outdoor Unit-Air-Source) | Centrally-Ducted | 290VAN048**AA* | C60A***L19*+TXV | 83*CA60080C21*** | 45000 | 18 | 10 | 9 | 45000 | 33000 | 73.33% | 2.08 | 40500 | R-454B
216974443 | 3.75 | No | No | BRYANT HEATING AND COOLING SYSTEMS | HRCU-A-CB (Split System: Heat Pump with Remote Outdoor Unit-Air-Source) | Centrally-Ducted | 290VAN048**AA* | PL60H210P29*+TXV | 83*CB60080C21*** | 45000 | 18 | 9 | 9 | 45000 | 33000 | 73.33% | 2.06 | 40500 | R-454B
216974450 | 3.71 | No | No | BRYANT HEATING AND COOLING SYSTEMS | HRCU-A-CB (Split System: Heat Pump with Remote Outdoor Unit-Air-Source) | Centrally-Ducted | 290VAN048**AA* | C48A***L16*+TXV | 83*CB60080C21*** | 44500 | 17 | 9.5 | 9 | 46500 | 33400 | 71.83% | 2.06 | 41500 | R-454B
214093102 | 2.63 | No | No | LUXAIRE | HRCU-A-CB (Split System: Heat Pump with Remote Outdoor Unit-Air-Source) | Centrally-Ducted | HMH72B341 | D(A,C,E)36A36+TDR | TMLE100B12MP11 | 31600 | 17.9 | 9.8 | 8.1 | 32400 | 44000 | 135.8% | 3.06 | 25400 | R-410A
214092250 | 2.7 | No | No | LUXAIRE | HRCU-A-CB (Split System: Heat Pump with Remote Outdoor Unit-Air-Source) | Centrally-Ducted | HMH72B341 | D(A,C,E)48B34+TDR | LPLC080B12MP13 | 32400 | 17 | 9.5 | 8.1 | 32400 | 45500 | 140.4% | 3 | 26200 | R-410A
214092270 | 2.7 | Yes | Yes | LUXAIRE | HRCU-A-CB (Split System: Heat Pump with Remote Outdoor Unit-Air-Source) | Centrally-Ducted | HMH72B341 | D(A,C,E)42A44+TDR | TL8E100C20UH11 | 32400 | 17.5 | 10 | 8.5 | 32400 | 44000 | 135.8% | 3.16 | 25400 | R-410A
214092334 | 2.8 | No | No | LUXAIRE | HRCU-A-CB (Split System: Heat Pump with Remote Outdoor Unit-Air-Source) | Centrally-Ducted | HMH72B341 | D(A,C,E)48B34+TDR | TM8Y100C20MP11 | 33600 | 18 | 9.5 | 8.2 | 32400 | 46500 | 143.5% | 3.17 | 26800 | R-410A
214092352 | 2.75 | Yes | No | LUXAIRE | HRCU-A-CB (Split System: Heat Pump with Remote Outdoor Unit-Air-Source) | Centrally-Ducted | HMH72B341 | D(A,C,E)48B34+TDR | TM9E080C16MP12 | 33000 | 18 | 10 | 8.1 | 32400 | 45000 | 138.9% | 3.09 | 26000 | R-410A
216794699 | 1.67 | Yes | Yes | TRANE | HRCU-A-CB (Split System: Heat Pump with Remote Outdoor Unit-Air-Source) | Centrally-Ducted | 5TWV0X24A1 | D(A,C,E)36C3J+TDR | *UHMB060CCV3+LRP | 20000 | 22.2 | 11.7 | 10 | 22200 | 21600 | 97.3% | 2.95 | 26600 | R-454B
216960328 | 1.53 | Yes | Yes | TRANE | HRCU-A-CB (Split System: Heat Pump with Remote Outdoor Unit-Air-Source) | Centrally-Ducted | 5TWV0X24A1 | D(A,C,E)30A3J+TDR | S9V2B040U3VSB+LRP | 18300 | 19.3 | 11.2 | 8.5 | 22200 | 25200 | 113.5% | 2.47 | 20800 | R-454B
216974891 | 4.63 | Yes | Yes | BRYANT HEATING AND COOLING SYSTEMS | HRCU-A-CB (Split System: Heat Pump with Remote Outdoor Unit-Air-Source) | Centrally-Ducted | 293VAN060**AA* | V,C60H210P29*+TXV | 83*CA60100C21*** | 55500 | 18 | 11 | 8.1 | 59000 | 45500 | 77.12% | 1.95 | 46500 | R-454B
216974893 | 4.54 | Yes | Yes | BRYANT HEATING AND COOLING SYSTEMS | HRCU-A-CB (Split System: Heat Pump with Remote Outdoor Unit-Air-Source) | Centrally-Ducted | 293VAN060**AA* | C60A***L16*+TXV | 83*CA60100C21*** | 54500 | 18 | 10.5 | 8.5 | 58500 | 45500 | 77.78% | 2.04 | 47000 | R-454B
216794372 | 2.75 | Yes | Yes | TRANE | HRCU-A-CB (Split System: Heat Pump with Remote Outdoor Unit-Air-Source) | Centrally-Ducted | 5TWV0X36A1 | D(A,C,E)48C3J+TDR | S8V2B080M4PCB | 33000 | 20 | 12 | 9.5 | 32600 | 31800 | 97.55% | 2.88 | 39000 | R-454B
216794392 | 2.77 | Yes | Yes | TRANE | HRCU-A-CB (Split System: Heat Pump with Remote Outdoor Unit-Air-Source) | Centrally-Ducted | 5TWV0X36A1 | D(A,C,E)48C3J+TDR | S8V2D120M5PDB | 33200 | 20.9 | 12.5 | 9 | 31800 | 31000 | 97.48% | 2.86 | 38000 | R-454B
212975274 | 2.02 | Yes | Yes | SMART COMFORT | HRCU-A-CB (Split System: Heat Pump with Remote Outdoor Unit-Air-Source) | Centrally-Ducted | DLCURAH24ABK | EA*4X25L17A* | *96VTN0401712B* | 24200 | 16 | 10 | 8.5 | 25400 | 21800 | 85.83% | 1.8 | 18800 | R-410A
212976996 | 2.05 | Yes | Yes | SMART COMFORT | HRCU-A-CB (Split System: Heat Pump with Remote Outdoor Unit-Air-Source) | Centrally-Ducted | DLCURAH24ABK | EA*4X37L21A* | *96VTN1002122B* | 24600 | 17.5 | 10.5 | 8.5 | 25200 | 21200 | 84.13% | 1.78 | 18600 | R-410A
216974502 | 4.67 | No | No | BRYANT HEATING AND COOLING SYSTEMS | HRCU-A-CB (Split System: Heat Pump with Remote Outdoor Unit-Air-Source) | Centrally-Ducted | 290VAN060**AA* | C60A***L19*+TXV | 83*CB60100C21*** | 56000 | 18 | 9 | 8.5 | 57500 | 41000 | 71.3% | 2.02 | 50000 | R-454B
216974777 | 2.82 | Yes | Yes | BRYANT HEATING AND COOLING SYSTEMS | HRCU-A-CB (Split System: Heat Pump with Remote Outdoor Unit-Air-Source) | Centrally-Ducted | 293VAN036**AA* | V,C36H175P45*+TXV | 83*CB36040C17*** | 33800 | 20 | 11.7 | 9.5 | 32600 | 25600 | 78.53% | 2.06 | 29000 | R-454B
214093370 | 2.87 | No | No | LUXAIRE | HRCU-A-CB (Split System: Heat Pump with Remote Outdoor Unit-Air-Source) | Centrally-Ducted | HMH72B361 | D(A,C,E)42A46+TDR | Z8ES080C20SMPS1 | 34400 | 17 | 9 | 8.1 | 32400 | 44000 | 135.8% | 3.24 | 25400 | R-410A
214093379 | 2.87 | No | No | LUXAIRE | HRCU-A-CB (Split System: Heat Pump with Remote Outdoor Unit-Air-Source) | Centrally-Ducted | HMH72B361 | D(A,C,E)42A46+TDR | Z8ES100C20LMPS1 | 34400 | 16.5 | 9 | 8.1 | 32400 | 44500 | 137.3% | 3.25 | 25600 | R-410A
214320585 | 1.92 | Yes | No | Frigidaire | HRCU-A-C (Split System: Heat Pump with Remote Outdoor Unit with No Indoor Fan --Air Source) | Centrally-Ducted | GXH24-36MSK4DH | D(A,C,E)24C34+TDR |  | 23000 | 15.2 | 11 | 8.5 | 24000 | 21600 | 90% | 1.8 | 15000 | R-410A
216974709 | 4 | Yes | Yes | BRYANT HEATING AND COOLING SYSTEMS | HRCU-A-CB (Split System: Heat Pump with Remote Outdoor Unit-Air-Source) | Centrally-Ducted | 291VAN054**AA* | V,C48H210P16*+TXV | 83*CA60100C21*** | 48000 | 19 | 10.5 | 10.5 | 50500 | 53000 | 105% | 1.96 | 49500 | R-454B
216794408 | 2.72 | Yes | Yes | TRANE | HRCU-A-CB (Split System: Heat Pump with Remote Outdoor Unit-Air-Source) | Centrally-Ducted | 5TWV0X36A1 | D(A,C,E)48C3J+TDR | S9V2B060D3VSB+LRP | 32600 | 20 | 12 | 9 | 33800 | 32200 | 95.27% | 2.72 | 39000 | R-454B
216682793 | 2.53 | No | No | SMART COMFORT | HRCU-A-CB (Split System: Heat Pump with Remote Outdoor Unit-Air-Source) | Centrally-Ducted | DLCURAH30ABK | EA*4X37L21A* | *97VTN1002122A* | 30400 | 15.2 | 9 | 9 | 33000 | 26000 | 78.79% | 1.75 | 23000 | R-410A
215294475 | 2.5 | No | No | AIRQUEST | HRCU-A-CB (Split System: Heat Pump with Remote Outdoor Unit-Air-Source) | Centrally-Ducted | DLCURAH30ABK | H,GG1K936 | *96VTN1002122B* | 30000 | 15.2 | 9 | 8.1 | 32600 | 27200 | 83.44% | 1.8 | 22400 | R-410A
212590506 | 2.98 | Yes | No | SAMSUNG | HRCU-A-CB (Split System: Heat Pump with Remote Outdoor Unit-Air-Source) | Centrally-Ducted | AC036BXUPCH | L(E,G)M36G4 |  | 35800 | 18.5 | 10.5 | 8.4 | 34600 | 53500 | 154.6% | 2.26 | 40500 | R-410A
216734005 | 1.85 | Yes | No | PAYNE HEATING AND COOLING | HRCU-A-CB (Split System: Heat Pump with Remote Outdoor Unit-Air-Source) | Centrally-Ducted | 37MUHAQ24AA3 | CAA**3017AM* | PG80VTLB48090B** | 22200 | 16 | 10.5 | 8.1 | 20800 | 18800 | 90.38% | 1.85 | 17600 | R-454B
214779380 | 1.35 | Yes | No | TEMPSTAR | HRCU-A-C (Split System: Heat Pump with Remote Outdoor Unit with No Indoor Fan --Air Source) | Centrally-Ducted | DLCURAH18ABK | D(A,C,E)24B24+TDR |  | 16200 | 15.7 | 11.3 | 9.4 | 19000 | 15000 | 78.95% | 2.2 | 14700 | R-410A
214320591 | 3.92 | No | No | Frigidaire | HRCU-A-C (Split System: Heat Pump with Remote Outdoor Unit with No Indoor Fan --Air Source) | Centrally-Ducted | GXH48-60MSK4DH | C(A,C,D,E)48C44+TDR |  | 47000 | 15.2 | 10 | 8.5 | 48000 | 33600 | 70% | 1.8 | 31200 | R-410A
212380991 | 3.71 | Yes | Yes | CARRIER | HRCU-A-CB (Split System: Heat Pump with Remote Outdoor Unit-Air-Source) | Centrally-Ducted | 25VNA448A*031* | V,C60H210P179 | 59MN7B100C21**22 | 44500 | 21 | 12 | 8.5 | 44000 | 35800 | 81.36% | 2.34 | 42000 | R-410A
212973560 | 1.95 | Yes | Yes | SMART COMFORT | HRCU-A-CB (Split System: Heat Pump with Remote Outdoor Unit-Air-Source) | Centrally-Ducted | DLCURAH24ABK | EA*4X30L14A* | *96VSN0601412B* | 23400 | 16.5 | 10 | 8.5 | 26200 | 25000 | 95.42% | 2.08 | 19100 | R-410A
212973830 | 1.97 | Yes | Yes | SMART COMFORT | HRCU-A-CB (Split System: Heat Pump with Remote Outdoor Unit-Air-Source) | Centrally-Ducted | DLCURAH24ABK | EA*4X24L17A* | *96VSN0801716B* | 23600 | 16.5 | 10 | 8.5 | 27000 | 25600 | 94.81% | 2.14 | 19500 | R-410A
212973660 | 1.48 | Yes | No | SMART COMFORT | HRCU-A-CB (Split System: Heat Pump with Remote Outdoor Unit-Air-Source) | Centrally-Ducted | DLCURAH18ABK | EA*4X19L17A* | *96VSN0801716B* | 17700 | 16.5 | 10.5 | 8.1 | 17700 | 17900 | 101.1% | 2.16 | 12100 | R-410A
212973710 | 1.46 | Yes | Yes | SMART COMFORT | HRCU-A-CB (Split System: Heat Pump with Remote Outdoor Unit-Air-Source) | Centrally-Ducted | DLCURAH18ABK | EN(A,D)4X30L17** | *96VSN0801716B* | 17500 | 16 | 11 | 8.1 | 18000 | 18700 | 103.9% | 2.24 | 12200 | R-410A
213367828 | 2.62 | No | No | YORK | HRCU-A-CB (Split System: Heat Pump with Remote Outdoor Unit-Air-Source) | Centrally-Ducted | HMH72B341 | C(A,C,D,E)36A44+TDR | YPLC100C20MP13 | 31400 | 16.5 | 8.9 | 8.5 | 32400 | 27800 | 85.8% | 2.69 | 25200 | R-410A
214779381 | 1.72 | Yes | No | TEMPSTAR | HRCU-A-C (Split System: Heat Pump with Remote Outdoor Unit with No Indoor Fan --Air Source) | Centrally-Ducted | DLCURAH24ABK | D(A,C,E)24A24+TDR |  | 20600 | 15.2 | 10 | 9.3 | 24800 | 20000 | 80.65% | 1.95 | 21000 | R-410A
212383482 | 2.97 | Yes | Yes | PAYNE HEATING AND COOLING | HRCU-A-CB (Split System: Heat Pump with Remote Outdoor Unit-Air-Source) | Centrally-Ducted | 38MURAQ36AB3* | CAP**4821AL* | PG80ES(A,L)A48070B** | 35600 | 16 | 10 | 8.5 | 37800 | 34600 | 91.53% | 2.04 | 29000 | R-410A
211226592 | 3.03 | Yes | No | PAYNE HEATING AND COOLING | HRCU-A-CB (Split System: Heat Pump with Remote Outdoor Unit-Air-Source) | Centrally-Ducted | 38MURAQ36AB3* | CAP**3717AL* | PG80VTLA48070B** | 36400 | 15.5 | 10 | 8.5 | 39500 | 35000 | 88.61% | 2.04 | 29400 | R-410A
211227481 | 3.02 | Yes | No | PAYNE HEATING AND COOLING | HRCU-A-CB (Split System: Heat Pump with Remote Outdoor Unit-Air-Source) | Centrally-Ducted | 38MURAQ36AB3* | CAP**4221AL* | PG80VTLA66110C** | 36200 | 15.5 | 10 | 8.1 | 39500 | 35200 | 89.11% | 1.92 | 29400 | R-410A
211227681 | 2.93 | No | No | PAYNE HEATING AND COOLING | HRCU-A-CB (Split System: Heat Pump with Remote Outdoor Unit-Air-Source) | Centrally-Ducted | 38MURAQ36AB3* | CAP**4221AL* | PG96VTAA48080B** | 35200 | 15.5 | 9.5 | 8.1 | 38500 | 35000 | 90.91% | 1.86 | 29400 | R-410A
211228983 | 2.97 | Yes | Yes | PAYNE HEATING AND COOLING | HRCU-A-CB (Split System: Heat Pump with Remote Outdoor Unit-Air-Source) | Centrally-Ducted | 38MURAQ36AB3* | CAP**4821AL* | PG92ESAA60080C** | 35600 | 16.5 | 10 | 8.5 | 37800 | 34600 | 91.53% | 2.04 | 28800 | R-410A
212977715 | 1.5 | Yes | Yes | SMART COMFORT | HRCU-A-CB (Split System: Heat Pump with Remote Outdoor Unit-Air-Source) | Centrally-Ducted | DLCURAH18ABK | EA*4X19L17A* | *80MS(N,L)0451412A* | 18000 | 16.5 | 11 | 8.5 | 17900 | 17800 | 99.44% | 2.16 | 12200 | R-410A
213613489 | 1.95 | Yes | Yes | PAYNE HEATING AND COOLING | HRCU-A-CB (Split System: Heat Pump with Remote Outdoor Unit-Air-Source) | Centrally-Ducted | 38MURAQ24AB3* | L(E,G)M24C4 |  | 23400 | 16 | 10 | 9 | 26400 | 20400 | 77.27% | 2.88 | 19200 | R-410A
215223183 | 2.63 | Yes | Yes | BRYANT HEATING AND COOLING SYSTEMS | HRCU-A-CB (Split System: Heat Pump with Remote Outdoor Unit-Air-Source) | Centrally-Ducted | 288BNV037*0**A* | H,PE9J936 | 987MB42080C17*** | 31600 | 17 | 11 | 8.1 | 31800 | 24400 | 76.73% | 1.86 | 30600 | R-410A
216974703 | 4.13 | Yes | Yes | BRYANT HEATING AND COOLING SYSTEMS | HRCU-A-CB (Split System: Heat Pump with Remote Outdoor Unit-Air-Source) | Centrally-Ducted | 291VAN054**AA* | C48A***L18*+TXV | 83*CA60080C21*** | 49500 | 19 | 11.5 | 10.5 | 50000 | 52500 | 105% | 1.98 | 49500 | R-454B
216974705 | 4.13 | Yes | Yes | BRYANT HEATING AND COOLING SYSTEMS | HRCU-A-CB (Split System: Heat Pump with Remote Outdoor Unit-Air-Source) | Centrally-Ducted | 291VAN054**AA* | C60A***L19*+TXV | 83*CA60080C21*** | 49500 | 19 | 11.5 | 10.5 | 50000 | 52500 | 105% | 1.98 | 49500 | R-454B
211229134 | 3.02 | Yes | Yes | PAYNE HEATING AND COOLING | HRCU-A-CB (Split System: Heat Pump with Remote Outdoor Unit-Air-Source) | Centrally-Ducted | 38MURAQ36AB3* | CAP**4821AL* | PG95ESUA60100C** | 36200 | 16 | 10 | 8.5 | 38500 | 34600 | 89.87% | 2.06 | 29000 | R-410A
211229283 | 3 | Yes | Yes | PAYNE HEATING AND COOLING | HRCU-A-CB (Split System: Heat Pump with Remote Outdoor Unit-Air-Source) | Centrally-Ducted | 38MURAQ36AB3* | CAP**4824AL* | PG80ES(A,L)A60090D** | 36000 | 16.5 | 10 | 8.5 | 38500 | 34600 | 89.87% | 2.06 | 29000 | R-410A
211230405 | 2.98 | Yes | No | PAYNE HEATING AND COOLING | HRCU-A-CB (Split System: Heat Pump with Remote Outdoor Unit-Air-Source) | Centrally-Ducted | 38MURAQ36AB3* | CNPV*4824AL* | PG80ES(A,L)A48070C** | 35800 | 16.5 | 10 | 8.1 | 38500 | 34800 | 90.39% | 2 | 29200 | R-410A
216974801 | 3.71 | Yes | Yes | BRYANT HEATING AND COOLING SYSTEMS | HRCU-A-CB (Split System: Heat Pump with Remote Outdoor Unit-Air-Source) | Centrally-Ducted | 293VAN048**AA* | V,C60H210P17*+TXV | 83*CA60100C21*** | 44500 | 21 | 11 | 9.5 | 46500 | 36000 | 77.42% | 2 | 38500 | R-454B
216974803 | 3.71 | Yes | Yes | BRYANT HEATING AND COOLING SYSTEMS | HRCU-A-CB (Split System: Heat Pump with Remote Outdoor Unit-Air-Source) | Centrally-Ducted | 293VAN048**AA* | C60A***L18*+TXV | 83*CA60100C21*** | 44500 | 21 | 11 | 9.5 | 46500 | 36000 | 77.42% | 2 | 38500 | R-454B
216735911 | 1.92 | Yes | Yes | SMART COMFORT | HRCU-A-CB (Split System: Heat Pump with Remote Outdoor Unit-Air-Source) | Centrally-Ducted | D5CUHAH24AAK | EA*5X37M21A* | *95MSU0401712A* | 23000 | 16.5 | 11 | 8.5 | 20600 | 18400 | 89.32% | 1.9 | 17500 | R-454B
216735777 | 1.92 | Yes | Yes | SMART COMFORT | HRCU-A-CB (Split System: Heat Pump with Remote Outdoor Unit-Air-Source) | Centrally-Ducted | D5CUHAH24AAK | EA*5X37M21A* | *92MSN0801716A* | 23000 | 16.5 | 11 | 8.5 | 20400 | 18300 | 89.71% | 1.98 | 17400 | R-454B
216736025 | 1.93 | Yes | Yes | SMART COMFORT | HRCU-A-CB (Split System: Heat Pump with Remote Outdoor Unit-Air-Source) | Centrally-Ducted | D5CUHAH24AAK | EA*5X37M21A* | *96VTN0802120B* | 23200 | 16.5 | 11 | 8.5 | 20800 | 18500 | 88.94% | 1.96 | 17500 | R-454B
216735976 | 1.95 | Yes | Yes | SMART COMFORT | HRCU-A-CB (Split System: Heat Pump with Remote Outdoor Unit-Air-Source) | Centrally-Ducted | D5CUHAH24AAK | EA*5X37M21A* | *96CTN0802120B* | 23400 | 16 | 11 | 8.5 | 20800 | 18500 | 88.94% | 1.98 | 17600 | R-454B
216736093 | 1.93 | Yes | Yes | SMART COMFORT | HRCU-A-CB (Split System: Heat Pump with Remote Outdoor Unit-Air-Source) | Centrally-Ducted | D5CUHAH24AAK | EA*5X37M21A* | *97VTN1002122A* | 23200 | 16 | 11 | 8.5 | 20800 | 18500 | 88.94% | 1.96 | 17600 | R-454B
216736044 | 1.93 | Yes | Yes | SMART COMFORT | HRCU-A-CB (Split System: Heat Pump with Remote Outdoor Unit-Air-Source) | Centrally-Ducted | D5CUHAH24AAK | EA*5X37M21A* | *96VTN1002122B* | 23200 | 16 | 11 | 8.5 | 20800 | 18500 | 88.94% | 1.96 | 17600 | R-454B
216736361 | 1.88 | Yes | No | SMART COMFORT | HRCU-A-CB (Split System: Heat Pump with Remote Outdoor Unit-Air-Source) | Centrally-Ducted | D5CUHAH24AAK | ESH5X24M12A* | *80MSU0802120A* | 22600 | 15.5 | 10.5 | 8.1 | 21200 | 19100 | 90.09% | 1.85 | 17800 | R-454B
216736761 | 1.87 | Yes | No | SMART COMFORT | HRCU-A-CB (Split System: Heat Pump with Remote Outdoor Unit-Air-Source) | Centrally-Ducted | D5CUHAH24AAK | ESH5X24M12A* | *95MSU0802120A* | 22400 | 15.2 | 10.5 | 8.1 | 21200 | 19100 | 90.09% | 1.85 | 17800 | R-454B
216734493 | 1.85 | Yes | Yes | SMART COMFORT | HRCU-A-CB (Split System: Heat Pump with Remote Outdoor Unit-Air-Source) | Centrally-Ducted | D5CUHAH24AAK | EA*5X36M17A* | *80CTL0701412B* | 22200 | 16.5 | 11 | 8.1 | 20800 | 18600 | 89.42% | 1.85 | 17500 | R-454B
215294906 | 2.98 | Yes | No | AIRQUEST | HRCU-A-CB (Split System: Heat Pump with Remote Outdoor Unit-Air-Source) | Centrally-Ducted | DLCURAH36ABK | H,GE9J936 | *92MSN1202420A* | 35800 | 16 | 10 | 8.1 | 36800 | 34800 | 94.57% | 1.9 | 28400 | R-410A
215294981 | 2.97 | No | No | AIRQUEST | HRCU-A-CB (Split System: Heat Pump with Remote Outdoor Unit-Air-Source) | Centrally-Ducted | DLCURAH36ABK | H,GG48936 | *96MSN0601716A* | 35600 | 15.2 | 9.5 | 8.5 | 36400 | 34400 | 94.51% | 2.04 | 28000 | R-410A
215294999 | 2.97 | No | No | AIRQUEST | HRCU-A-CB (Split System: Heat Pump with Remote Outdoor Unit-Air-Source) | Centrally-Ducted | DLCURAH36ABK | HG82936 | *96MSN0601716A* | 35600 | 15.2 | 9.5 | 8.5 | 36400 | 34400 | 94.51% | 2.04 | 28000 | R-410A
215295022 | 2.9 | No | No | AIRQUEST | HRCU-A-CB (Split System: Heat Pump with Remote Outdoor Unit-Air-Source) | Centrally-Ducted | DLCURAH36ABK | HE36936 | *96MSN0801716A* | 34800 | 16 | 9.5 | 8.1 | 36800 | 34600 | 94.02% | 1.98 | 28200 | R-410A
212976533 | 2.95 | Yes | No | SMART COMFORT | HRCU-A-CB (Split System: Heat Pump with Remote Outdoor Unit-Air-Source) | Centrally-Ducted | DLCURAH36ABK | EA*4X48L24A* | *96VTN0802120B* | 35400 | 16.5 | 10 | 8.1 | 37800 | 34600 | 91.53% | 2 | 28800 | R-410A
215294582 | 2.78 | No | No | AIRQUEST | HRCU-A-CB (Split System: Heat Pump with Remote Outdoor Unit-Air-Source) | Centrally-Ducted | DLCURAH36ABK | H,GE23936 | *92MSN0601412A* | 33400 | 15.2 | 9 | 8.1 | 36800 | 34800 | 94.57% | 1.82 | 28600 | R-410A
215294585 | 2.9 | No | No | AIRQUEST | HRCU-A-CB (Split System: Heat Pump with Remote Outdoor Unit-Air-Source) | Centrally-Ducted | DLCURAH36ABK | H,GG32936 | *92MSN0601412A* | 34800 | 15.2 | 9.5 | 8.1 | 36800 | 34800 | 94.57% | 1.82 | 28600 | R-410A
215294684 | 2.95 | Yes | No | AIRQUEST | HRCU-A-CB (Split System: Heat Pump with Remote Outdoor Unit-Air-Source) | Centrally-Ducted | DLCURAH36ABK | HG35936 | *92MSN0801716A* | 35400 | 16 | 10 | 8.1 | 36800 | 34600 | 94.02% | 1.88 | 28400 | R-410A
215294752 | 2.93 | Yes | No | AIRQUEST | HRCU-A-CB (Split System: Heat Pump with Remote Outdoor Unit-Air-Source) | Centrally-Ducted | DLCURAH36ABK | HE35936 | *92MSN0802120A* | 35200 | 16 | 10 | 8.1 | 36800 | 34600 | 94.02% | 1.88 | 28400 | R-410A
215294834 | 2.85 | No | No | AIRQUEST | HRCU-A-CB (Split System: Heat Pump with Remote Outdoor Unit-Air-Source) | Centrally-Ducted | DLCURAH36ABK | H,GE32936 | *92MSN1002122A* | 34200 | 16 | 9.5 | 8.5 | 36200 | 34200 | 94.48% | 2.04 | 28000 | R-410A
215294851 | 2.98 | Yes | No | AIRQUEST | HRCU-A-CB (Split System: Heat Pump with Remote Outdoor Unit-Air-Source) | Centrally-Ducted | DLCURAH36ABK | H,GG37936 | *92MSN1002122A* | 35800 | 16 | 10.5 | 8.1 | 36800 | 34600 | 94.02% | 2 | 28200 | R-410A
216735816 | 1.93 | Yes | No | SMART COMFORT | HRCU-A-CB (Split System: Heat Pump with Remote Outdoor Unit-Air-Source) | Centrally-Ducted | D5CUHAH24AAK | EA*5X37M21A* | *96MSM0601716A* | 23200 | 15.5 | 11 | 8.5 | 20800 | 18500 | 88.94% | 1.98 | 17600 | R-454B
216735617 | 1.97 | Yes | No | SMART COMFORT | HRCU-A-CB (Split System: Heat Pump with Remote Outdoor Unit-Air-Source) | Centrally-Ducted | D5CUHAH24AAK | EA*5X37M21A* | *80CTL0702120B* | 23600 | 15.5 | 11 | 8.5 | 21000 | 18600 | 88.57% | 1.98 | 17700 | R-454B
216735685 | 1.92 | Yes | Yes | SMART COMFORT | HRCU-A-CB (Split System: Heat Pump with Remote Outdoor Unit-Air-Source) | Centrally-Ducted | D5CUHAH24AAK | EA*5X37M21A* | *95CSU0601716B* | 23000 | 16.5 | 11 | 8.5 | 20600 | 18400 | 89.32% | 1.96 | 17500 | R-454B
212985825 | 1.93 | Yes | Yes | PAYNE HEATING AND COOLING | HRCU-A-CB (Split System: Heat Pump with Remote Outdoor Unit-Air-Source) | Centrally-Ducted | 38MURAQ24AB3* | CNPV*2414AL* | PG96MSAA30026A** | 23200 | 16 | 10 | 8.5 | 27000 | 25200 | 93.33% | 2.08 | 19500 | R-410A
212985855 | 1.95 | Yes | No | PAYNE HEATING AND COOLING | HRCU-A-CB (Split System: Heat Pump with Remote Outdoor Unit-Air-Source) | Centrally-Ducted | 38MURAQ24AB3* | CNPV*3017AL* | PG96MSAA30026A** | 23400 | 16.5 | 10 | 8.1 | 26000 | 24400 | 93.85% | 2.02 | 19000 | R-410A
216736035 | 1.9 | Yes | Yes | SMART COMFORT | HRCU-A-CB (Split System: Heat Pump with Remote Outdoor Unit-Air-Source) | Centrally-Ducted | D5CUHAH24AAK | EA*5X37M21A* | *96VTN1002120B* | 22800 | 16.5 | 11 | 8.5 | 20400 | 18300 | 89.71% | 1.98 | 17400 | R-454B
216734995 | 1.92 | Yes | Yes | SMART COMFORT | HRCU-A-CB (Split System: Heat Pump with Remote Outdoor Unit-Air-Source) | Centrally-Ducted | D5CUHAH24AAK | EA*5X37M17A* | *80VSL0901716B* | 23000 | 16.5 | 11 | 8.5 | 20800 | 18500 | 88.94% | 1.96 | 17600 | R-454B
216735211 | 1.92 | Yes | Yes | SMART COMFORT | HRCU-A-CB (Split System: Heat Pump with Remote Outdoor Unit-Air-Source) | Centrally-Ducted | D5CUHAH24AAK | EA*5X37M17A* | *96MSN0801716A* | 23000 | 16 | 11 | 8.5 | 20800 | 18500 | 88.94% | 1.98 | 17600 | R-454B
212977086 | 2.98 | Yes | Yes | SMART COMFORT | HRCU-A-CB (Split System: Heat Pump with Remote Outdoor Unit-Air-Source) | Centrally-Ducted | DLCURAH36ABK | EA*4X48L21A* | *96VTN1002122B* | 35800 | 16.5 | 10 | 8.5 | 37800 | 34600 | 91.53% | 2.02 | 28800 | R-410A
214391699 | 1.87 | Yes | Yes | RUUD | HRCU-A-CB (Split System: Heat Pump with Remote Outdoor Unit-Air-Source) | Centrally-Ducted | RP15AZ24AJ2N | CP37A34+TDR | U802VA075317Z | 22400 | 16.4 | 11.8 | 8.3 | 23000 | 16600 | 72.17% | 2.99 | 16100 | R-410A
216735748 | 1.95 | Yes | Yes | SMART COMFORT | HRCU-A-CB (Split System: Heat Pump with Remote Outdoor Unit-Air-Source) | Centrally-Ducted | D5CUHAH24AAK | EA*5X37M21A* | *97CMN1002122B* | 23400 | 16 | 11 | 8.5 | 20800 | 18500 | 88.94% | 1.98 | 17600 | R-454B
216736391 | 1.85 | Yes | No | SMART COMFORT | HRCU-A-CB (Split System: Heat Pump with Remote Outdoor Unit-Air-Source) | Centrally-Ducted | D5CUHAH24AAK | ESH5X24M12A* | *80CTL0701412B* | 22200 | 16 | 10.5 | 8.1 | 21000 | 18900 | 90% | 1.85 | 17700 | R-454B
215294868 | 3 | Yes | Yes | AIRQUEST | HRCU-A-CB (Split System: Heat Pump with Remote Outdoor Unit-Air-Source) | Centrally-Ducted | DLCURAH36ABK | H,GE80936 | *92MSN1002122A* | 36000 | 16 | 10 | 8.5 | 36200 | 34200 | 94.48% | 2.04 | 28000 | R-410A
215294886 | 2.98 | Yes | No | AIRQUEST | HRCU-A-CB (Split System: Heat Pump with Remote Outdoor Unit-Air-Source) | Centrally-Ducted | DLCURAH36ABK | H,GE34936 | *92MSN1202420A* | 35800 | 16 | 10 | 8.1 | 36800 | 34800 | 94.57% | 1.9 | 28400 | R-410A
215294968 | 2.92 | No | No | AIRQUEST | HRCU-A-CB (Split System: Heat Pump with Remote Outdoor Unit-Air-Source) | Centrally-Ducted | DLCURAH36ABK | HE33936 | *96MSN0601716A* | 35000 | 15.2 | 9.5 | 8.5 | 36800 | 34800 | 94.57% | 1.88 | 28400 | R-410A
215295068 | 3 | Yes | Yes | AIRQUEST | HRCU-A-CB (Split System: Heat Pump with Remote Outdoor Unit-Air-Source) | Centrally-Ducted | DLCURAH36ABK | HG48936 | *96MSN0802120A* | 36000 | 16 | 10 | 8.5 | 36400 | 34400 | 94.51% | 2.04 | 28000 | R-410A
215295069 | 2.93 | No | No | AIRQUEST | HRCU-A-CB (Split System: Heat Pump with Remote Outdoor Unit-Air-Source) | Centrally-Ducted | DLCURAH36ABK | HG7J936 | *96MSN0802120A* | 35200 | 16 | 9.5 | 8.1 | 36800 | 34800 | 94.57% | 1.9 | 28400 | R-410A
215295120 | 2.95 | Yes | No | AIRQUEST | HRCU-A-CB (Split System: Heat Pump with Remote Outdoor Unit-Air-Source) | Centrally-Ducted | DLCURAH36ABK | H,GE9J936 | *96MSN1002120A* | 35400 | 16 | 10 | 8.1 | 36800 | 34600 | 94.02% | 1.88 | 28400 | R-410A
215295136 | 2.88 | No | No | AIRQUEST | HRCU-A-CB (Split System: Heat Pump with Remote Outdoor Unit-Air-Source) | Centrally-Ducted | DLCURAH36ABK | HE32936 | *96MSN1002122A* | 34600 | 16 | 9.5 | 8.5 | 36800 | 34600 | 94.02% | 1.88 | 28400 | R-410A
215295137 | 2.93 | Yes | Yes | AIRQUEST | HRCU-A-CB (Split System: Heat Pump with Remote Outdoor Unit-Air-Source) | Centrally-Ducted | DLCURAH36ABK | H,GG33936 | *96MSN1002122A* | 35200 | 16 | 10 | 8.5 | 36800 | 34600 | 94.02% | 1.88 | 28400 | R-410A
212979811 | 1.93 | Yes | Yes | PAYNE HEATING AND COOLING | HRCU-A-CB (Split System: Heat Pump with Remote Outdoor Unit-Air-Source) | Centrally-Ducted | 38MURAQ24AB3* | CAP**2417AL* | PG80MS(A,L)A42090B** | 23200 | 17 | 10 | 8.5 | 26800 | 26600 | 99.25% | 2.26 | 19400 | R-410A
215295152 | 2.98 | Yes | Yes | AIRQUEST | HRCU-A-CB (Split System: Heat Pump with Remote Outdoor Unit-Air-Source) | Centrally-Ducted | DLCURAH36ABK | H,GG37936 | *96MSN1002122A* | 35800 | 16 | 10 | 8.5 | 36200 | 34200 | 94.48% | 2.06 | 28000 | R-410A
215295153 | 2.98 | Yes | Yes | AIRQUEST | HRCU-A-CB (Split System: Heat Pump with Remote Outdoor Unit-Air-Source) | Centrally-Ducted | DLCURAH36ABK | H,GG48936 | *96MSN1002122A* | 35800 | 16 | 10 | 8.5 | 36200 | 34200 | 94.48% | 2.06 | 28000 | R-410A
215295170 | 2.98 | Yes | Yes | AIRQUEST | HRCU-A-CB (Split System: Heat Pump with Remote Outdoor Unit-Air-Source) | Centrally-Ducted | DLCURAH36ABK | HG81936 | *96MSN1002122A* | 35800 | 16 | 10 | 8.5 | 36200 | 34200 | 94.48% | 2.06 | 28000 | R-410A
215295221 | 2.8 | No | No | AIRQUEST | HRCU-A-CB (Split System: Heat Pump with Remote Outdoor Unit-Air-Source) | Centrally-Ducted | DLCURAH36ABK | H,GE32936 | *96MSN1402422A* | 33600 | 16 | 9.5 | 8.5 | 36200 | 34200 | 94.48% | 2.02 | 28000 | R-410A
215295235 | 2.95 | Yes | Yes | AIRQUEST | HRCU-A-CB (Split System: Heat Pump with Remote Outdoor Unit-Air-Source) | Centrally-Ducted | DLCURAH36ABK | H,GG36936 | *96MSN1402422A* | 35400 | 16 | 10 | 8.5 | 36200 | 34200 | 94.48% | 2.02 | 28000 | R-410A
215295252 | 2.97 | Yes | Yes | AIRQUEST | HRCU-A-CB (Split System: Heat Pump with Remote Outdoor Unit-Air-Source) | Centrally-Ducted | DLCURAH36ABK | H,GG80936 | *96MSN1402422A* | 35600 | 16 | 10 | 8.5 | 36200 | 34200 | 94.48% | 2.02 | 28000 | R-410A
215295420 | 2.92 | No | No | AIRQUEST | HRCU-A-CB (Split System: Heat Pump with Remote Outdoor Unit-Air-Source) | Centrally-Ducted | DLCURAH36ABK | H,GE32936 | *96VTN0801716B* | 35000 | 15.2 | 9.5 | 8.1 | 37400 | 35000 | 93.58% | 1.82 | 28600 | R-410A
215295469 | 2.92 | No | No | AIRQUEST | HRCU-A-CB (Split System: Heat Pump with Remote Outdoor Unit-Air-Source) | Centrally-Ducted | DLCURAH36ABK | H,GG34936 | *96VTN0802120A* | 35000 | 16 | 9.5 | 8.1 | 36800 | 34600 | 94.02% | 1.86 | 28400 | R-410A
212980488 | 3 | Yes | Yes | PAYNE HEATING AND COOLING | HRCU-A-CB (Split System: Heat Pump with Remote Outdoor Unit-Air-Source) | Centrally-Ducted | 38MURAQ36AB3* | CAP**4824AL* | PG80MS(A,L)A60090C** | 36000 | 16.5 | 10 | 8.5 | 37800 | 34600 | 91.53% | 2.04 | 29000 | R-410A
216974810 | 3.63 | Yes | Yes | BRYANT HEATING AND COOLING SYSTEMS | HRCU-A-CB (Split System: Heat Pump with Remote Outdoor Unit-Air-Source) | Centrally-Ducted | 293VAN048**AA* | C48A***L15*+TXV | 83*CB48060C17*** | 43500 | 21 | 11 | 9.5 | 46000 | 36200 | 78.7% | 1.9 | 38500 | R-454B
216974760 | 2.72 | Yes | Yes | BRYANT HEATING AND COOLING SYSTEMS | HRCU-A-CB (Split System: Heat Pump with Remote Outdoor Unit-Air-Source) | Centrally-Ducted | 293VAN036**AA* | C36A***L15*+TXV | 83*CA48060C17*** | 32600 | 20 | 11 | 9.5 | 33200 | 26400 | 79.52% | 2 | 29600 | R-454B
216974774 | 2.78 | Yes | Yes | BRYANT HEATING AND COOLING SYSTEMS | HRCU-A-CB (Split System: Heat Pump with Remote Outdoor Unit-Air-Source) | Centrally-Ducted | 293VAN036**AA* | PL36H***P44*+TXV | 83*CB36040C17*** | 33400 | 20 | 11.7 | 9.5 | 32800 | 25800 | 78.66% | 2.04 | 29200 | R-454B
213739621 | 1.45 | Yes | Yes | DAY & NIGHT | HRCU-A-CB (Split System: Heat Pump with Remote Outdoor Unit-Air-Source) | Centrally-Ducted | DLCURAH18ABK | FG33936 | *96VSN0601412B* | 17400 | 16 | 10.5 | 8.5 | 16900 | 18800 | 111.2% | 2.3 | 11400 | R-410A
216737057 | 1.87 | Yes | No | SMART COMFORT | HRCU-A-CB (Split System: Heat Pump with Remote Outdoor Unit-Air-Source) | Centrally-Ducted | D5CUHAH24AAK | ESH5X30M12A* | *80MS(N,L)0701716A* | 22400 | 15.5 | 10.5 | 8.1 | 21000 | 18800 | 89.52% | 1.85 | 17700 | R-454B
216735178 | 1.9 | Yes | No | SMART COMFORT | HRCU-A-CB (Split System: Heat Pump with Remote Outdoor Unit-Air-Source) | Centrally-Ducted | D5CUHAH24AAK | EA*5X37M17A* | *96MSN0401410A* | 22800 | 15.2 | 10.5 | 8.1 | 20800 | 18500 | 88.94% | 1.9 | 17600 | R-454B
216735026 | 1.9 | Yes | Yes | SMART COMFORT | HRCU-A-CB (Split System: Heat Pump with Remote Outdoor Unit-Air-Source) | Centrally-Ducted | D5CUHAH24AAK | EA*5X37M17A* | *80CTL0451712B* | 22800 | 16 | 11 | 8.5 | 20800 | 18500 | 88.94% | 1.96 | 17600 | R-454B
216735035 | 1.9 | Yes | Yes | SMART COMFORT | HRCU-A-CB (Split System: Heat Pump with Remote Outdoor Unit-Air-Source) | Centrally-Ducted | D5CUHAH24AAK | EA*5X37M17A* | *80CTL0701412B* | 22800 | 16.5 | 11 | 8.5 | 20600 | 18400 | 89.32% | 1.96 | 17500 | R-454B
216735514 | 1.97 | Yes | Yes | SMART COMFORT | HRCU-A-CB (Split System: Heat Pump with Remote Outdoor Unit-Air-Source) | Centrally-Ducted | D5CUHAH24AAK | EA*5X37M21A* | *80MS(N,L)1102120A* | 23600 | 16 | 11 | 8.5 | 20800 | 18500 | 88.94% | 1.96 | 17600 | R-454B
212982326 | 1.93 | Yes | Yes | PAYNE HEATING AND COOLING | HRCU-A-CB (Split System: Heat Pump with Remote Outdoor Unit-Air-Source) | Centrally-Ducted | 38MURAQ24AB3* | CNPV*2417AL* | PG80MSUA36040B** | 23200 | 16 | 10 | 8.5 | 26200 | 24800 | 94.66% | 2.06 | 19200 | R-410A
212983219 | 1.95 | Yes | No | PAYNE HEATING AND COOLING | HRCU-A-CB (Split System: Heat Pump with Remote Outdoor Unit-Air-Source) | Centrally-Ducted | 38MURAQ24AB3* | CNPV*3017AL* | PG92MSAA36040B** | 23400 | 15.5 | 10 | 8.1 | 26200 | 24200 | 92.37% | 1.98 | 19200 | R-410A
212986177 | 1.95 | Yes | Yes | PAYNE HEATING AND COOLING | HRCU-A-CB (Split System: Heat Pump with Remote Outdoor Unit-Air-Source) | Centrally-Ducted | 38MURAQ24AB3* | CAP**3017AL* | PG96MSAA30040A** | 23400 | 16 | 10 | 8.5 | 26400 | 24600 | 93.18% | 2.04 | 19200 | R-410A
212986213 | 1.93 | Yes | Yes | PAYNE HEATING AND COOLING | HRCU-A-CB (Split System: Heat Pump with Remote Outdoor Unit-Air-Source) | Centrally-Ducted | 38MURAQ24AB3* | CNPV*2414AL* | PG96MSAA30040A** | 23200 | 16 | 10 | 8.5 | 27000 | 25200 | 93.33% | 2.1 | 19500 | R-410A
216736961 | 1.87 | Yes | No | SMART COMFORT | HRCU-A-CB (Split System: Heat Pump with Remote Outdoor Unit-Air-Source) | Centrally-Ducted | D5CUHAH24AAK | ESH5X24M12A* | *97VTN1202422A* | 22400 | 15.2 | 10.5 | 8.1 | 21200 | 19100 | 90.09% | 1.85 | 17900 | R-454B
216737181 | 1.88 | Yes | No | SMART COMFORT | HRCU-A-CB (Split System: Heat Pump with Remote Outdoor Unit-Air-Source) | Centrally-Ducted | D5CUHAH24AAK | ESH5X30M12A* | *80VSL0901716B* | 22600 | 16 | 10.5 | 8.1 | 21000 | 18900 | 90% | 1.85 | 17700 | R-454B
216734839 | 1.87 | Yes | Yes | SMART COMFORT | HRCU-A-CB (Split System: Heat Pump with Remote Outdoor Unit-Air-Source) | Centrally-Ducted | D5CUHAH24AAK | EA*5X36M17A* | *97VTN0601716A* | 22400 | 16 | 10.5 | 8.5 | 20800 | 18700 | 89.9% | 1.96 | 17600 | R-454B
216734906 | 1.9 | Yes | Yes | SMART COMFORT | HRCU-A-CB (Split System: Heat Pump with Remote Outdoor Unit-Air-Source) | Centrally-Ducted | D5CUHAH24AAK | EA*5X37M17A* | *80MS(N,L)0451412A* | 22800 | 16 | 11 | 8.5 | 20800 | 18500 | 88.94% | 1.98 | 17600 | R-454B
216735107 | 1.9 | Yes | Yes | SMART COMFORT | HRCU-A-CB (Split System: Heat Pump with Remote Outdoor Unit-Air-Source) | Centrally-Ducted | D5CUHAH24AAK | EA*5X37M17A* | *97CMN0801714B* | 22800 | 16 | 11 | 8.5 | 20600 | 18400 | 89.32% | 1.96 | 17500 | R-454B
216735257 | 1.92 | Yes | Yes | SMART COMFORT | HRCU-A-CB (Split System: Heat Pump with Remote Outdoor Unit-Air-Source) | Centrally-Ducted | D5CUHAH24AAK | EA*5X37M17A* | *96VSN0801716B* | 23000 | 16.5 | 11 | 8.5 | 20800 | 18500 | 88.94% | 1.96 | 17600 | R-454B
215295521 | 2.93 | No | No | AIRQUEST | HRCU-A-CB (Split System: Heat Pump with Remote Outdoor Unit-Air-Source) | Centrally-Ducted | DLCURAH36ABK | HG7J936 | *96VTN0802120B* | 35200 | 16 | 9.5 | 8.1 | 36800 | 34800 | 94.57% | 1.9 | 28400 | R-410A
215295535 | 3.02 | Yes | Yes | AIRQUEST | HRCU-A-CB (Split System: Heat Pump with Remote Outdoor Unit-Air-Source) | Centrally-Ducted | DLCURAH36ABK | H,GG81936 | *96VTN0802120B* | 36200 | 16 | 10 | 8.5 | 36400 | 34400 | 94.51% | 2.04 | 28000 | R-410A
215295536 | 3.02 | Yes | Yes | AIRQUEST | HRCU-A-CB (Split System: Heat Pump with Remote Outdoor Unit-Air-Source) | Centrally-Ducted | DLCURAH36ABK | HG81936 | *96VTN0802120B* | 36200 | 16 | 10 | 8.5 | 36400 | 34400 | 94.51% | 2.04 | 28000 | R-410A
215295552 | 2.98 | Yes | No | AIRQUEST | HRCU-A-CB (Split System: Heat Pump with Remote Outdoor Unit-Air-Source) | Centrally-Ducted | DLCURAH36ABK | H,GE34936 | *96VTN1002120A* | 35800 | 15.2 | 10 | 8.1 | 37800 | 34800 | 92.06% | 1.9 | 28400 | R-410A
215295553 | 2.98 | Yes | No | AIRQUEST | HRCU-A-CB (Split System: Heat Pump with Remote Outdoor Unit-Air-Source) | Centrally-Ducted | DLCURAH36ABK | HE34936 | *96VTN1002120A* | 35800 | 15.2 | 10 | 8.1 | 37800 | 34800 | 92.06% | 1.9 | 28400 | R-410A
215295604 | 2.93 | Yes | No | AIRQUEST | HRCU-A-CB (Split System: Heat Pump with Remote Outdoor Unit-Air-Source) | Centrally-Ducted | DLCURAH36ABK | HE7J936 | *96VTN1002120B* | 35200 | 16 | 10 | 8.1 | 36800 | 34800 | 94.57% | 1.82 | 28400 | R-410A
215295637 | 2.95 | Yes | No | AIRQUEST | HRCU-A-CB (Split System: Heat Pump with Remote Outdoor Unit-Air-Source) | Centrally-Ducted | DLCURAH36ABK | HE35936 | *96VTN1002122A* | 35400 | 16 | 10 | 8.1 | 36800 | 34600 | 94.02% | 1.88 | 28200 | R-410A
216735712 | 1.9 | Yes | Yes | SMART COMFORT | HRCU-A-CB (Split System: Heat Pump with Remote Outdoor Unit-Air-Source) | Centrally-Ducted | D5CUHAH24AAK | EA*5X37M21A* | *97CMN0601714B* | 22800 | 16 | 11 | 8.5 | 20600 | 18400 | 89.32% | 1.98 | 17400 | R-454B
216735721 | 1.95 | Yes | No | SMART COMFORT | HRCU-A-CB (Split System: Heat Pump with Remote Outdoor Unit-Air-Source) | Centrally-Ducted | D5CUHAH24AAK | EA*5X37M21A* | *97CMN0602120B* | 23400 | 15.5 | 11 | 8.5 | 21000 | 18600 | 88.57% | 1.98 | 17700 | R-454B
216735644 | 1.97 | Yes | No | SMART COMFORT | HRCU-A-CB (Split System: Heat Pump with Remote Outdoor Unit-Air-Source) | Centrally-Ducted | D5CUHAH24AAK | EA*5X37M21A* | *80CTL1102120B* | 23600 | 15.5 | 11 | 8.5 | 21000 | 18600 | 88.57% | 1.96 | 17700 | R-454B
216735730 | 1.9 | Yes | Yes | SMART COMFORT | HRCU-A-CB (Split System: Heat Pump with Remote Outdoor Unit-Air-Source) | Centrally-Ducted | D5CUHAH24AAK | EA*5X37M21A* | *97CMN0801714B* | 22800 | 16 | 11 | 8.5 | 20400 | 18300 | 89.71% | 1.98 | 17400 | R-454B
216735739 | 1.95 | Yes | Yes | SMART COMFORT | HRCU-A-CB (Split System: Heat Pump with Remote Outdoor Unit-Air-Source) | Centrally-Ducted | D5CUHAH24AAK | EA*5X37M21A* | *97CMN0802120B* | 23400 | 16 | 11 | 8.5 | 20800 | 18600 | 89.42% | 1.98 | 17700 | R-454B
216734535 | 1.87 | Yes | Yes | SMART COMFORT | HRCU-A-CB (Split System: Heat Pump with Remote Outdoor Unit-Air-Source) | Centrally-Ducted | D5CUHAH24AAK | EA*5X36M17A* | *80VTL0701716B* | 22400 | 16 | 10.5 | 8.5 | 20800 | 18700 | 89.9% | 1.96 | 17600 | R-454B
216734669 | 1.85 | Yes | No | SMART COMFORT | HRCU-A-CB (Split System: Heat Pump with Remote Outdoor Unit-Air-Source) | Centrally-Ducted | D5CUHAH24AAK | EA*5X36M17A* | *96MSN0601716A* | 22200 | 15.5 | 10.5 | 8.1 | 20800 | 18700 | 89.9% | 1.85 | 17600 | R-454B
216736005 | 1.92 | Yes | Yes | SMART COMFORT | HRCU-A-CB (Split System: Heat Pump with Remote Outdoor Unit-Air-Source) | Centrally-Ducted | D5CUHAH24AAK | EA*5X37M21A* | *96VTN0601716B* | 23000 | 16.5 | 11 | 8.5 | 20600 | 18400 | 89.32% | 1.96 | 17500 | R-454B
216736941 | 1.87 | Yes | No | SMART COMFORT | HRCU-A-CB (Split System: Heat Pump with Remote Outdoor Unit-Air-Source) | Centrally-Ducted | D5CUHAH24AAK | ESH5X24M12A* | *97VTN1002120A* | 22400 | 15.5 | 10.5 | 8.1 | 21200 | 19100 | 90.09% | 1.85 | 17800 | R-454B
216974876 | 4.58 | Yes | Yes | BRYANT HEATING AND COOLING SYSTEMS | HRCU-A-CB (Split System: Heat Pump with Remote Outdoor Unit-Air-Source) | Centrally-Ducted | 293VAN060**AA* | V,C60H210P29*+TXV | 83*CA60080C21*** | 55000 | 19 | 11 | 8.5 | 58500 | 45000 | 76.92% | 2.06 | 46500 | R-454B
216734511 | 1.85 | Yes | No | SMART COMFORT | HRCU-A-CB (Split System: Heat Pump with Remote Outdoor Unit-Air-Source) | Centrally-Ducted | D5CUHAH24AAK | EA*5X36M17A* | *80CTL0901716B* | 22200 | 16 | 10.5 | 8.1 | 20800 | 18600 | 89.42% | 1.85 | 17500 | R-454B
216734718 | 1.87 | Yes | Yes | SMART COMFORT | HRCU-A-CB (Split System: Heat Pump with Remote Outdoor Unit-Air-Source) | Centrally-Ducted | D5CUHAH24AAK | EA*5X36M17A* | *96VSN0601716B* | 22400 | 16 | 10.5 | 8.5 | 20800 | 18700 | 89.9% | 1.96 | 17600 | R-454B
214056959 | 2.62 | Yes | No | LUXAIRE | HRCU-A-CB (Split System: Heat Pump with Remote Outdoor Unit-Air-Source) | Centrally-Ducted | HMH72B341 | AE(D,N,U)+DM36A36+TDR |  | 31400 | 18.3 | 10.3 | 8.4 | 33000 | 26200 | 79.39% | 2.65 | 24400 | R-410A
212975681 | 1.95 | Yes | Yes | SMART COMFORT | HRCU-A-CB (Split System: Heat Pump with Remote Outdoor Unit-Air-Source) | Centrally-Ducted | DLCURAH24ABK | EA*4X30L17A* | *96VTN0601412B* | 23400 | 16.5 | 10 | 8.5 | 26400 | 24800 | 93.94% | 2.06 | 19100 | R-410A
212977751 | 1.5 | Yes | Yes | SMART COMFORT | HRCU-A-CB (Split System: Heat Pump with Remote Outdoor Unit-Air-Source) | Centrally-Ducted | DLCURAH18ABK | EA*4X25L17A* | *80MS(N,L)0451412A* | 18000 | 16.5 | 11 | 8.5 | 17900 | 17700 | 98.88% | 2.14 | 12100 | R-410A
212977835 | 1.48 | Yes | Yes | SMART COMFORT | HRCU-A-CB (Split System: Heat Pump with Remote Outdoor Unit-Air-Source) | Centrally-Ducted | DLCURAH18ABK | EN(A,D)4X30L17** | *80MS(N,L)0451412A* | 17700 | 16.5 | 11 | 8.1 | 18100 | 18600 | 102.8% | 2.24 | 12300 | R-410A
215295047 | 2.92 | No | No | AIRQUEST | HRCU-A-CB (Split System: Heat Pump with Remote Outdoor Unit-Air-Source) | Centrally-Ducted | DLCURAH36ABK | H,GG32936 | *96MSN0802120A* | 35000 | 16 | 9.5 | 8.1 | 37400 | 34800 | 93.05% | 1.84 | 28600 | R-410A
214229311 | 2.95 | Yes | No | PAYNE HEATING AND COOLING | HRCU-A-CB (Split System: Heat Pump with Remote Outdoor Unit-Air-Source) | Centrally-Ducted | 38MURAQ36AB3* | CNPV*4217AL* | PG80MSUA48060B** | 35400 | 16 | 10 | 8.1 | 38500 | 35000 | 90.91% | 1.96 | 29200 | R-410A
216796693 | 2.65 | Yes | No | TRANE | HRCU-A-CB (Split System: Heat Pump with Remote Outdoor Unit-Air-Source) | Centrally-Ducted | 5TWR5036A1 | D(A,C,E)48C3J+TDR | S9V2C100U5VSB | 31800 | 15.5 | 11.7 | 8.5 | 31400 | 22400 | 71.34% | 3.03 | 21800 | R-454B
213739623 | 1.46 | Yes | Yes | DAY & NIGHT | HRCU-A-CB (Split System: Heat Pump with Remote Outdoor Unit-Air-Source) | Centrally-Ducted | DLCURAH18ABK | PL36H175P789 | *96VSN0601412B* | 17500 | 16 | 11 | 8.1 | 16400 | 18300 | 111.6% | 2.24 | 11200 | R-410A
216734416 | 1.87 | Yes | Yes | SMART COMFORT | HRCU-A-CB (Split System: Heat Pump with Remote Outdoor Unit-Air-Source) | Centrally-Ducted | D5CUHAH24AAK | EA*5X36M17A* | *80MS(N,L)0901714A* | 22400 | 16 | 11 | 8.1 | 20800 | 18700 | 89.9% | 1.9 | 17600 | R-454B
216734484 | 1.85 | Yes | No | SMART COMFORT | HRCU-A-CB (Split System: Heat Pump with Remote Outdoor Unit-Air-Source) | Centrally-Ducted | D5CUHAH24AAK | EA*5X36M17A* | *80CTL0451712B* | 22200 | 16 | 10.5 | 8.1 | 20800 | 18700 | 89.9% | 1.85 | 17600 | R-454B
216736909 | 1.87 | Yes | No | SMART COMFORT | HRCU-A-CB (Split System: Heat Pump with Remote Outdoor Unit-Air-Source) | Centrally-Ducted | D5CUHAH24AAK | ESH5X24M12A* | *97VTN0601716A* | 22400 | 15.2 | 10.5 | 8.1 | 21200 | 19100 | 90.09% | 1.85 | 17900 | R-454B
212986597 | 2 | Yes | No | PAYNE HEATING AND COOLING | HRCU-A-CB (Split System: Heat Pump with Remote Outdoor Unit-Air-Source) | Centrally-Ducted | 38MURAQ24AB3* | CAP**3721AL* | PG96MSAA36040B** | 24000 | 16 | 10 | 8.1 | 25200 | 22000 | 87.3% | 1.82 | 18800 | R-410A
212986645 | 1.93 | Yes | No | PAYNE HEATING AND COOLING | HRCU-A-CB (Split System: Heat Pump with Remote Outdoor Unit-Air-Source) | Centrally-Ducted | 38MURAQ24AB3* | CNPV*3621AL* | PG96MSAA36040B** | 23200 | 15.5 | 10 | 8.1 | 26000 | 24400 | 93.85% | 2.02 | 19100 | R-410A
216734869 | 1.87 | Yes | No | SMART COMFORT | HRCU-A-CB (Split System: Heat Pump with Remote Outdoor Unit-Air-Source) | Centrally-Ducted | D5CUHAH24AAK | EA*5X36M17A* | OMV098J12* | 22400 | 15.2 | 10.5 | 8.1 | 20800 | 18700 | 89.9% | 1.9 | 17600 | R-454B
216734878 | 1.9 | Yes | Yes | SMART COMFORT | HRCU-A-CB (Split System: Heat Pump with Remote Outdoor Unit-Air-Source) | Centrally-Ducted | D5CUHAH24AAK | EA*5X36M17A* | OMV112K14A | 22800 | 16 | 10.5 | 8.5 | 21200 | 19000 | 89.62% | 1.96 | 17900 | R-454B
216734444 | 1.85 | Yes | No | SMART COMFORT | HRCU-A-CB (Split System: Heat Pump with Remote Outdoor Unit-Air-Source) | Centrally-Ducted | D5CUHAH24AAK | EA*5X36M17A* | *80VSL0701716B* | 22200 | 16.5 | 10.5 | 8.1 | 20800 | 18700 | 89.9% | 1.85 | 17600 | R-454B
216643651 | 1.54 | Yes | No | SMART COMFORT | HRCU-A-CB (Split System: Heat Pump with Remote Outdoor Unit-Air-Source) | Centrally-Ducted | D5CUHAH18AAK | EA*5X25M17A* | *80MSU0601716A* | 18500 | 15.5 | 11.5 | 9.5 | 19800 | 17600 | 88.89% | 2.02 | 14900 | R-454B
216643199 | 1.53 | Yes | No | SMART COMFORT | HRCU-A-CB (Split System: Heat Pump with Remote Outdoor Unit-Air-Source) | Centrally-Ducted | D5CUHAH18AAK | EA*5X25M17A* | *80MS(N,L)0451412A* | 18300 | 15.2 | 11.5 | 10.5 | 19800 | 17500 | 88.38% | 2 | 14800 | R-454B
216644430 | 1.5 | Yes | No | SMART COMFORT | HRCU-A-CB (Split System: Heat Pump with Remote Outdoor Unit-Air-Source) | Centrally-Ducted | D5CUHAH18AAK | EA*5X25M17A* | *96VTN0601412B* | 18000 | 15.2 | 11 | 9 | 19700 | 17600 | 89.34% | 1.88 | 14700 | R-454B
216736302 | 1.85 | Yes | No | SMART COMFORT | HRCU-A-CB (Split System: Heat Pump with Remote Outdoor Unit-Air-Source) | Centrally-Ducted | D5CUHAH24AAK | ESH5X24M12A* | *80VSL0901716B* | 22200 | 15.2 | 10.5 | 8.1 | 21000 | 19000 | 90.48% | 1.9 | 17700 | R-454B
216735016 | 1.93 | Yes | Yes | SMART COMFORT | HRCU-A-CB (Split System: Heat Pump with Remote Outdoor Unit-Air-Source) | Centrally-Ducted | D5CUHAH24AAK | EA*5X37M17A* | *80MSU0601716A* | 23200 | 17 | 11 | 8.5 | 21000 | 18600 | 88.57% | 1.94 | 17700 | R-454B
216735248 | 1.9 | Yes | Yes | SMART COMFORT | HRCU-A-CB (Split System: Heat Pump with Remote Outdoor Unit-Air-Source) | Centrally-Ducted | D5CUHAH24AAK | EA*5X37M17A* | *96VSN0601716B* | 22800 | 16 | 11 | 8.5 | 20600 | 18400 | 89.32% | 1.96 | 17500 | R-454B
216735098 | 1.9 | Yes | Yes | SMART COMFORT | HRCU-A-CB (Split System: Heat Pump with Remote Outdoor Unit-Air-Source) | Centrally-Ducted | D5CUHAH24AAK | EA*5X37M17A* | *97CMN0601714B* | 22800 | 16 | 11 | 8.5 | 20800 | 18400 | 88.46% | 1.96 | 17600 | R-454B
216735448 | 1.98 | Yes | Yes | SMART COMFORT | HRCU-A-CB (Split System: Heat Pump with Remote Outdoor Unit-Air-Source) | Centrally-Ducted | D5CUHAH24AAK | EA*5X37M21A* | *80CSU1002120A* | 23800 | 16.5 | 11 | 8.5 | 21400 | 18900 | 88.32% | 1.96 | 18000 | R-454B
216974886 | 4.67 | Yes | Yes | BRYANT HEATING AND COOLING SYSTEMS | HRCU-A-CB (Split System: Heat Pump with Remote Outdoor Unit-Air-Source) | Centrally-Ducted | 293VAN060**AA* | PL60H210P17*+TXV | 83*CA60080C21*** | 56000 | 19 | 11.5 | 8.5 | 58500 | 45000 | 76.92% | 2.06 | 46500 | R-454B
216974743 | 2.73 | Yes | Yes | BRYANT HEATING AND COOLING SYSTEMS | HRCU-A-CB (Split System: Heat Pump with Remote Outdoor Unit-Air-Source) | Centrally-Ducted | 293VAN036**AA* | V,C36H175P14*+TXV | 83*CA36040C17*** | 32800 | 20 | 11 | 9.5 | 33000 | 26000 | 78.79% | 2.04 | 29400 | R-454B
216974750 | 2.85 | Yes | Yes | BRYANT HEATING AND COOLING SYSTEMS | HRCU-A-CB (Split System: Heat Pump with Remote Outdoor Unit-Air-Source) | Centrally-Ducted | 293VAN036**AA* | C36A***L53*+TXV | 83*CA36040C17*** | 34200 | 20 | 11.7 | 9 | 32800 | 25800 | 78.66% | 1.94 | 29200 | R-454B
216974752 | 2.78 | Yes | Yes | BRYANT HEATING AND COOLING SYSTEMS | HRCU-A-CB (Split System: Heat Pump with Remote Outdoor Unit-Air-Source) | Centrally-Ducted | 293VAN036**AA* | PL36H210P29*+TXV | 83*CA48060C17*** | 33400 | 20 | 11 | 9.5 | 32800 | 25600 | 78.05% | 2.06 | 29000 | R-454B
216974784 | 2.78 | Yes | Yes | BRYANT HEATING AND COOLING SYSTEMS | HRCU-A-CB (Split System: Heat Pump with Remote Outdoor Unit-Air-Source) | Centrally-Ducted | 293VAN036**AA* | V,C36H175P15*+TXV | 83*CB48060C17*** | 33400 | 20 | 11.7 | 9.5 | 32800 | 25800 | 78.66% | 2.04 | 29200 | R-454B
216734336 | 1.88 | Yes | No | SMART COMFORT | HRCU-A-CB (Split System: Heat Pump with Remote Outdoor Unit-Air-Source) | Centrally-Ducted | D5CUHAH24AAK | EA*5X30M17A* | OMV112K14A | 22600 | 15.5 | 10.5 | 8.5 | 21400 | 19100 | 89.25% | 1.96 | 18000 | R-454B
216734605 | 1.87 | Yes | No | SMART COMFORT | HRCU-A-CB (Split System: Heat Pump with Remote Outdoor Unit-Air-Source) | Centrally-Ducted | D5CUHAH24AAK | EA*5X36M17A* | *92MSN0601714A* | 22400 | 16 | 10.5 | 8.1 | 20800 | 18700 | 89.9% | 1.9 | 17600 | R-454B
212970674 | 2.93 | Yes | No | SMART COMFORT | HRCU-A-CB (Split System: Heat Pump with Remote Outdoor Unit-Air-Source) | Centrally-Ducted | DLCURAH36ABK | EA*4X42L24A* | *80VSL0902120B* | 35200 | 16 | 10 | 8.1 | 38000 | 35000 | 92.11% | 1.88 | 29400 | R-410A
215295719 | 2.98 | Yes | Yes | AIRQUEST | HRCU-A-CB (Split System: Heat Pump with Remote Outdoor Unit-Air-Source) | Centrally-Ducted | DLCURAH36ABK | H,GG36936 | *96VTN1202422A* | 35800 | 16 | 10 | 8.5 | 36800 | 34200 | 92.93% | 2.06 | 28000 | R-410A
216739058 | 1.95 | Yes | Yes | SMART COMFORT | HRCU-A-CB (Split System: Heat Pump with Remote Outdoor Unit-Air-Source) | Centrally-Ducted | D5CUHAH24AAK | FHMA5*30L*B* |  | 23400 | 16 | 11 | 8.5 | 21200 | 18800 | 88.68% | 1.96 | 17800 | R-454B
216974718 | 4.04 | Yes | Yes | BRYANT HEATING AND COOLING SYSTEMS | HRCU-A-CB (Split System: Heat Pump with Remote Outdoor Unit-Air-Source) | Centrally-Ducted | 291VAN054**AA* | V,C60H210P29*+TXV | 83*CB60080C21*** | 48500 | 19 | 11.7 | 10.5 | 50000 | 52000 | 104% | 1.98 | 49000 | R-454B
212150607 | 3.96 | No | No | SAMSUNG | HRCU-A-CB (Split System: Heat Pump with Remote Outdoor Unit-Air-Source) | Centrally-Ducted | AC048BXUPCH | AFM474+TDR |  | 47500 | 17 | 8.5 | 8.5 | 44000 | 58500 | 133% | 2.3 | 46000 | R-410A
212150621 | 3.96 | No | No | SAMSUNG | HRCU-A-CB (Split System: Heat Pump with Remote Outdoor Unit-Air-Source) | Centrally-Ducted | AC048BXUPCH | LEM48D4 |  | 47500 | 17 | 8.5 | 8.5 | 44000 | 58500 | 133% | 2.3 | 46000 | R-410A
216675439 | 2.05 | Yes | Yes | SMART COMFORT | HRCU-A-CB (Split System: Heat Pump with Remote Outdoor Unit-Air-Source) | Centrally-Ducted | D5CURAH24AAK | ESH5X30M12A* | *80CSU0401712A* | 24600 | 16 | 10 | 9 | 24600 | 19600 | 79.67% | 2.02 | 19200 | R-454B
212977583 | 1.95 | Yes | Yes | SMART COMFORT | HRCU-A-CB (Split System: Heat Pump with Remote Outdoor Unit-Air-Source) | Centrally-Ducted | DLCURAH24ABK | EA*4X24L17A* | *80MS(N,L)0451412A* | 23400 | 17 | 10 | 9 | 27000 | 26200 | 97.04% | 2.2 | 19400 | R-410A
216738858 | 1.9 | Yes | Yes | SMART COMFORT | HRCU-A-CB (Split System: Heat Pump with Remote Outdoor Unit-Air-Source) | Centrally-Ducted | D5CUHAH24AAK | ESH5X36M12A* | *96VTN0802120B* | 22800 | 16 | 11 | 8.1 | 21000 | 18600 | 88.57% | 1.85 | 17700 | R-454B
216738105 | 1.88 | Yes | Yes | SMART COMFORT | HRCU-A-CB (Split System: Heat Pump with Remote Outdoor Unit-Air-Source) | Centrally-Ducted | D5CUHAH24AAK | ESH5X36M12A* | *80MS(N,L)1102120A* | 22600 | 16 | 11 | 8.1 | 20600 | 18400 | 89.32% | 1.9 | 17500 | R-454B
216737270 | 1.87 | Yes | Yes | SMART COMFORT | HRCU-A-CB (Split System: Heat Pump with Remote Outdoor Unit-Air-Source) | Centrally-Ducted | D5CUHAH24AAK | ESH5X30M12A* | *80CTL0701412B* | 22400 | 16 | 11 | 8.1 | 20800 | 18700 | 89.9% | 1.85 | 17600 | R-454B
216738240 | 1.9 | Yes | Yes | SMART COMFORT | HRCU-A-CB (Split System: Heat Pump with Remote Outdoor Unit-Air-Source) | Centrally-Ducted | D5CUHAH24AAK | ESH5X36M12A* | *80MSU1002120A* | 22800 | 16 | 11 | 8.1 | 21000 | 18600 | 88.57% | 1.85 | 17700 | R-454B
216738474 | 1.88 | Yes | No | SMART COMFORT | HRCU-A-CB (Split System: Heat Pump with Remote Outdoor Unit-Air-Source) | Centrally-Ducted | D5CUHAH24AAK | ESH5X36M12A* | *92MSN0801716A* | 22600 | 16 | 10.5 | 8.1 | 20800 | 18400 | 88.46% | 1.85 | 17500 | R-454B
216738372 | 1.88 | Yes | Yes | SMART COMFORT | HRCU-A-CB (Split System: Heat Pump with Remote Outdoor Unit-Air-Source) | Centrally-Ducted | D5CUHAH24AAK | ESH5X36M12A* | *95CSU0601716B* | 22600 | 16 | 11 | 8.1 | 20800 | 18500 | 88.94% | 1.85 | 17600 | R-454B
216738390 | 1.95 | Yes | No | SMART COMFORT | HRCU-A-CB (Split System: Heat Pump with Remote Outdoor Unit-Air-Source) | Centrally-Ducted | D5CUHAH24AAK | ESH5X36M12A* | *95CSU1002122B* | 23400 | 15.2 | 11 | 8.1 | 21200 | 18800 | 88.68% | 1.9 | 17800 | R-454B
213739638 | 1.41 | Yes | Yes | DAY & NIGHT | HRCU-A-CB (Split System: Heat Pump with Remote Outdoor Unit-Air-Source) | Centrally-Ducted | DLCURAH18ABK | FG32936 | *96VTN0401712B* | 16900 | 16 | 10 | 8.5 | 16600 | 19000 | 114.5% | 2.34 | 11300 | R-410A
214228999 | 1.52 | Yes | Yes | SMART COMFORT | HRCU-A-CB (Split System: Heat Pump with Remote Outdoor Unit-Air-Source) | Centrally-Ducted | DLCURAH18ABK | EA*4X25L17A* | *80MSU0601716A* | 18200 | 16.5 | 11 | 8.5 | 18000 | 17500 | 97.22% | 2.12 | 12200 | R-410A
211260360 | 1.47 | Yes | Yes | SMART COMFORT | HRCU-A-CB (Split System: Heat Pump with Remote Outdoor Unit-Air-Source) | Centrally-Ducted | DLCURAH18ABK | EA*4X24L17A* | *80VSL0451716A* | 17600 | 16 | 10.5 | 8.5 | 18500 | 19100 | 103.2% | 2.3 | 12400 | R-410A
211261014 | 1.55 | Yes | Yes | SMART COMFORT | HRCU-A-CB (Split System: Heat Pump with Remote Outdoor Unit-Air-Source) | Centrally-Ducted | DLCURAH18ABK | EA*4X25L17A* | *80ES(N,L)0701712A* | 18600 | 16.5 | 11 | 8.5 | 18400 | 17400 | 94.57% | 2.12 | 12400 | R-410A
216733792 | 1.83 | Yes | No | SMART COMFORT | HRCU-A-CB (Split System: Heat Pump with Remote Outdoor Unit-Air-Source) | Centrally-Ducted | D5CUHAH24AAK | EA*5X30M14A* | *96VTN0401410B* | 22000 | 15.5 | 10.5 | 8.1 | 20800 | 18900 | 90.87% | 1.9 | 17700 | R-454B
216733831 | 1.87 | Yes | No | SMART COMFORT | HRCU-A-CB (Split System: Heat Pump with Remote Outdoor Unit-Air-Source) | Centrally-Ducted | D5CUHAH24AAK | EA*5X30M17A* | *80MS(N,L)0451412A* | 22400 | 16 | 10.5 | 8.1 | 20800 | 18800 | 90.38% | 1.9 | 17600 | R-454B
216733522 | 1.92 | Yes | Yes | SMART COMFORT | HRCU-A-CB (Split System: Heat Pump with Remote Outdoor Unit-Air-Source) | Centrally-Ducted | D5CUHAH24AAK | EA*5X25M17A* | *95MSU0401712A* | 23000 | 16.5 | 11 | 8.5 | 20800 | 18500 | 88.94% | 1.96 | 17600 | R-454B
216733299 | 1.92 | Yes | Yes | SMART COMFORT | HRCU-A-CB (Split System: Heat Pump with Remote Outdoor Unit-Air-Source) | Centrally-Ducted | D5CUHAH24AAK | EA*5X25M17A* | *80CTL0701716B* | 23000 | 16.5 | 11 | 8.5 | 20800 | 18500 | 88.94% | 1.96 | 17600 | R-454B
216733308 | 1.9 | Yes | Yes | SMART COMFORT | HRCU-A-CB (Split System: Heat Pump with Remote Outdoor Unit-Air-Source) | Centrally-Ducted | D5CUHAH24AAK | EA*5X25M17A* | *80CTL0901716B* | 22800 | 16 | 11 | 8.5 | 20600 | 18400 | 89.32% | 1.96 | 17500 | R-454B
216733213 | 1.92 | Yes | Yes | SMART COMFORT | HRCU-A-CB (Split System: Heat Pump with Remote Outdoor Unit-Air-Source) | Centrally-Ducted | D5CUHAH24AAK | EA*5X25M17A* | *80MS(N,L)0901714A* | 23000 | 16 | 11 | 8.5 | 20600 | 18400 | 89.32% | 1.98 | 17500 | R-454B
213613458 | 1.5 | Yes | No | PAYNE HEATING AND COOLING | HRCU-A-CB (Split System: Heat Pump with Remote Outdoor Unit-Air-Source) | Centrally-Ducted | 38MURAQ18AB3* | L(E,G)M24H4 |  | 18000 | 15.2 | 10 | 8.5 | 19300 | 18300 | 94.82% | 2.2 | 12800 | R-410A
214092450 | 2.7 | No | No | LUXAIRE | HRCU-A-CB (Split System: Heat Pump with Remote Outdoor Unit-Air-Source) | Centrally-Ducted | HMH72B341 | D(A,C,E)42A44+TDR | TPLC080B12MP13 | 32400 | 17 | 9.5 | 8.1 | 32400 | 46000 | 142% | 3.03 | 26400 | R-410A
212981690 | 1.95 | Yes | Yes | PAYNE HEATING AND COOLING | HRCU-A-CB (Split System: Heat Pump with Remote Outdoor Unit-Air-Source) | Centrally-Ducted | 38MURAQ24AB3* | CAP**2417AL* | PG80MSUA60100C** | 23400 | 16.5 | 10 | 8.5 | 27000 | 25800 | 95.56% | 2.16 | 19500 | R-410A
212981726 | 1.95 | Yes | Yes | PAYNE HEATING AND COOLING | HRCU-A-CB (Split System: Heat Pump with Remote Outdoor Unit-Air-Source) | Centrally-Ducted | 38MURAQ24AB3* | CAP**3617AL* | PG80MSUA60100C** | 23400 | 17 | 10 | 8.5 | 26000 | 24400 | 93.85% | 2.02 | 19000 | R-410A
216734670 | 1.85 | Yes | No | SMART COMFORT | HRCU-A-CB (Split System: Heat Pump with Remote Outdoor Unit-Air-Source) | Centrally-Ducted | D5CUHAH24AAK | EA*5X36M17A* | *96MSM0601716A* | 22200 | 15.5 | 10.5 | 8.1 | 20800 | 18700 | 89.9% | 1.85 | 17600 | R-454B
212982278 | 1.95 | Yes | Yes | PAYNE HEATING AND COOLING | HRCU-A-CB (Split System: Heat Pump with Remote Outdoor Unit-Air-Source) | Centrally-Ducted | 38MURAQ24AB3* | CAP**3617AL* | PG80MSUA36040B** | 23400 | 17 | 10 | 8.5 | 25600 | 23400 | 91.41% | 1.94 | 18800 | R-410A
216974802 | 3.71 | Yes | Yes | BRYANT HEATING AND COOLING SYSTEMS | HRCU-A-CB (Split System: Heat Pump with Remote Outdoor Unit-Air-Source) | Centrally-Ducted | 293VAN048**AA* | C48A***L18*+TXV | 83*CA60100C21*** | 44500 | 21 | 11 | 9.5 | 46500 | 36000 | 77.42% | 2 | 38500 | R-454B
216643687 | 1.53 | Yes | No | SMART COMFORT | HRCU-A-CB (Split System: Heat Pump with Remote Outdoor Unit-Air-Source) | Centrally-Ducted | D5CUHAH18AAK | EA*5X19M17A* | *80VTL0451412B* | 18300 | 15.2 | 11 | 9.5 | 20000 | 17800 | 89% | 2 | 14900 | R-454B
216737251 | 1.87 | Yes | No | SMART COMFORT | HRCU-A-CB (Split System: Heat Pump with Remote Outdoor Unit-Air-Source) | Centrally-Ducted | D5CUHAH24AAK | ESH5X30M12A* | *80MSU1002120A* | 22400 | 15.5 | 10.5 | 8.1 | 21000 | 18900 | 90% | 1.85 | 17800 | R-454B
216737006 | 1.93 | Yes | Yes | SMART COMFORT | HRCU-A-CB (Split System: Heat Pump with Remote Outdoor Unit-Air-Source) | Centrally-Ducted | D5CUHAH24AAK | ESH5X30M12A* | *80CSU1002120A* | 23200 | 16 | 10.5 | 8.5 | 21600 | 19300 | 89.35% | 1.94 | 18200 | R-454B
216735995 | 1.92 | Yes | Yes | SMART COMFORT | HRCU-A-CB (Split System: Heat Pump with Remote Outdoor Unit-Air-Source) | Centrally-Ducted | D5CUHAH24AAK | EA*5X37M21A* | *96VTN0401712B* | 23000 | 16 | 10.5 | 8.5 | 20800 | 18500 | 88.94% | 1.96 | 17600 | R-454B
216737474 | 1.87 | Yes | No | SMART COMFORT | HRCU-A-CB (Split System: Heat Pump with Remote Outdoor Unit-Air-Source) | Centrally-Ducted | D5CUHAH24AAK | ESH5X30M12A* | *92MSN0601714A* | 22400 | 15.5 | 10.5 | 8.1 | 21000 | 18800 | 89.52% | 1.9 | 17700 | R-454B
216733466 | 1.92 | Yes | Yes | SMART COMFORT | HRCU-A-CB (Split System: Heat Pump with Remote Outdoor Unit-Air-Source) | Centrally-Ducted | D5CUHAH24AAK | EA*5X25M17A* | *96MSN0801716A* | 23000 | 16 | 11 | 8.5 | 20800 | 18500 | 88.94% | 1.98 | 17600 | R-454B
216733332 | 1.92 | Yes | Yes | SMART COMFORT | HRCU-A-CB (Split System: Heat Pump with Remote Outdoor Unit-Air-Source) | Centrally-Ducted | D5CUHAH24AAK | EA*5X25M17A* | *80VTL0701716B* | 23000 | 16.5 | 11 | 8.5 | 20600 | 18400 | 89.32% | 1.96 | 17500 | R-454B
216732955 | 1.82 | Yes | No | SMART COMFORT | HRCU-A-CB (Split System: Heat Pump with Remote Outdoor Unit-Air-Source) | Centrally-Ducted | D5CUHAH24AAK | EA*5X24M17A* | *96VSN0401410B* | 21800 | 15.5 | 10 | 8.5 | 21200 | 19200 | 90.57% | 1.96 | 18100 | R-454B
216732964 | 1.83 | Yes | No | SMART COMFORT | HRCU-A-CB (Split System: Heat Pump with Remote Outdoor Unit-Air-Source) | Centrally-Ducted | D5CUHAH24AAK | EA*5X24M17A* | *96VSN0401712B* | 22000 | 15.5 | 10 | 8.5 | 21200 | 19300 | 91.04% | 1.98 | 18100 | R-454B
216732671 | 1.83 | Yes | Yes | SMART COMFORT | HRCU-A-CB (Split System: Heat Pump with Remote Outdoor Unit-Air-Source) | Centrally-Ducted | D5CUHAH24AAK | EA*5X24M17A* | *80MS(N,L)0451412A* | 22000 | 16 | 10.5 | 8.5 | 21000 | 19200 | 91.43% | 1.96 | 18000 | R-454B
216675673 | 1.97 | No | No | SMART COMFORT | HRCU-A-CB (Split System: Heat Pump with Remote Outdoor Unit-Air-Source) | Centrally-Ducted | D5CURAH24AAK | EA*5X30M17A* | *80MS(N,L)0451412A* | 23600 | 15.2 | 9.8 | 8.5 | 24200 | 19400 | 80.17% | 1.9 | 18900 | R-454B
216675791 | 1.95 | No | No | SMART COMFORT | HRCU-A-CB (Split System: Heat Pump with Remote Outdoor Unit-Air-Source) | Centrally-Ducted | D5CURAH24AAK | EA*5X30M14A* | *80MS(N,L)0701412A* | 23400 | 15.5 | 9.8 | 8.5 | 24000 | 19400 | 80.83% | 1.9 | 18900 | R-454B
212977595 | 2.02 | Yes | Yes | SMART COMFORT | HRCU-A-CB (Split System: Heat Pump with Remote Outdoor Unit-Air-Source) | Centrally-Ducted | DLCURAH24ABK | EA*4X25L17A* | *80MS(N,L)0451412A* | 24200 | 17 | 10 | 8.5 | 25200 | 21800 | 86.51% | 1.82 | 18700 | R-410A
214395015 | 1.95 | Yes | Yes | SMART COMFORT | HRCU-A-CB (Split System: Heat Pump with Remote Outdoor Unit-Air-Source) | Centrally-Ducted | DLCURAH24ABK | EN(A,D)4X24L17** | *96MSN0601716A* | 23400 | 16 | 10 | 9 | 26600 | 24200 | 90.98% | 2 | 19400 | R-410A
216737199 | 1.9 | Yes | No | SMART COMFORT | HRCU-A-CB (Split System: Heat Pump with Remote Outdoor Unit-Air-Source) | Centrally-Ducted | D5CUHAH24AAK | ESH5X30M12A* | *80VSL1102122B* | 22800 | 15.2 | 10.5 | 8.1 | 21200 | 19000 | 89.62% | 1.85 | 17900 | R-454B
214302675 | 1.93 | No | No | BRYANT HEATING AND COOLING SYSTEMS | HRCU-A-CB (Split System: Heat Pump with Remote Outdoor Unit-Air-Source) | Centrally-Ducted | 38MURAQ24AB3* | C36A***L139 | 926TC36060V14*** | 23200 | 17 | 9.5 | 8.5 | 24600 | 23600 | 95.93% | 2 | 18100 | R-410A
216644659 | 1.5 | Yes | No | SMART COMFORT | HRCU-A-CB (Split System: Heat Pump with Remote Outdoor Unit-Air-Source) | Centrally-Ducted | D5CUHAH18AAK | FM(C,U)5Z24**AL* |  | 18000 | 15.2 | 11 | 12.5 | 21200 | 18800 | 88.68% | 2.08 | 15900 | R-454B
216735848 | 1.95 | Yes | Yes | SMART COMFORT | HRCU-A-CB (Split System: Heat Pump with Remote Outdoor Unit-Air-Source) | Centrally-Ducted | D5CUHAH24AAK | EA*5X37M21A* | *96MSN1002120A* | 23400 | 16 | 11 | 8.5 | 20800 | 18500 | 88.94% | 1.98 | 17600 | R-454B
216735337 | 1.88 | Yes | Yes | SMART COMFORT | HRCU-A-CB (Split System: Heat Pump with Remote Outdoor Unit-Air-Source) | Centrally-Ducted | D5CUHAH24AAK | EA*5X37M17A* | *96VTN0601412B* | 22600 | 16 | 11 | 8.5 | 20600 | 18400 | 89.32% | 1.96 | 17500 | R-454B
216735369 | 1.9 | Yes | Yes | SMART COMFORT | HRCU-A-CB (Split System: Heat Pump with Remote Outdoor Unit-Air-Source) | Centrally-Ducted | D5CUHAH24AAK | EA*5X37M17A* | *97VTN0601716A* | 22800 | 16 | 11 | 8.5 | 20600 | 18400 | 89.32% | 1.96 | 17500 | R-454B
216734817 | 1.87 | Yes | Yes | SMART COMFORT | HRCU-A-CB (Split System: Heat Pump with Remote Outdoor Unit-Air-Source) | Centrally-Ducted | D5CUHAH24AAK | EA*5X36M17A* | *96VTN0601716B* | 22400 | 16 | 10.5 | 8.5 | 20800 | 18700 | 89.9% | 1.96 | 17600 | R-454B
216974800 | 3.71 | Yes | Yes | BRYANT HEATING AND COOLING SYSTEMS | HRCU-A-CB (Split System: Heat Pump with Remote Outdoor Unit-Air-Source) | Centrally-Ducted | 293VAN048**AA* | PL60H210P17*+TXV | 83*CA60100C21*** | 44500 | 21 | 11 | 9.5 | 46500 | 36000 | 77.42% | 2 | 38500 | R-454B
216644303 | 1.49 | Yes | No | SMART COMFORT | HRCU-A-CB (Split System: Heat Pump with Remote Outdoor Unit-Air-Source) | Centrally-Ducted | D5CUHAH18AAK | EA*5X19M17A* | *95MSU0601716A* | 17900 | 15.2 | 11 | 9.5 | 19800 | 17700 | 89.39% | 1.98 | 14800 | R-454B
216735053 | 1.88 | Yes | Yes | SMART COMFORT | HRCU-A-CB (Split System: Heat Pump with Remote Outdoor Unit-Air-Source) | Centrally-Ducted | D5CUHAH24AAK | EA*5X37M17A* | *80CTL0901716B* | 22600 | 16 | 11 | 8.5 | 20600 | 18400 | 89.32% | 1.96 | 17500 | R-454B
216738426 | 1.93 | Yes | No | SMART COMFORT | HRCU-A-CB (Split System: Heat Pump with Remote Outdoor Unit-Air-Source) | Centrally-Ducted | D5CUHAH24AAK | ESH5X36M12A* | *97CMN0802120B* | 23200 | 15.2 | 10.5 | 8.1 | 21000 | 18700 | 89.05% | 1.85 | 17700 | R-454B
215295722 | 3 | Yes | Yes | AIRQUEST | HRCU-A-CB (Split System: Heat Pump with Remote Outdoor Unit-Air-Source) | Centrally-Ducted | DLCURAH36ABK | H,GG37936 | *96VTN1202422A* | 36000 | 16 | 10 | 8.5 | 36800 | 34200 | 92.93% | 2.06 | 28000 | R-410A
216675417 | 2.03 | Yes | Yes | SMART COMFORT | HRCU-A-CB (Split System: Heat Pump with Remote Outdoor Unit-Air-Source) | Centrally-Ducted | D5CURAH24AAK | EA*5X36M17A* | *80CSU0401712A* | 24400 | 16 | 10 | 9 | 24200 | 19400 | 80.17% | 2.02 | 18900 | R-454B
216736015 | 1.93 | Yes | Yes | SMART COMFORT | HRCU-A-CB (Split System: Heat Pump with Remote Outdoor Unit-Air-Source) | Centrally-Ducted | D5CUHAH24AAK | EA*5X37M21A* | *96VTN0801716B* | 23200 | 16.5 | 11 | 8.5 | 20800 | 18500 | 88.94% | 1.96 | 17600 | R-454B
216736129 | 1.92 | Yes | Yes | SMART COMFORT | HRCU-A-CB (Split System: Heat Pump with Remote Outdoor Unit-Air-Source) | Centrally-Ducted | D5CUHAH24AAK | ESH5X24M12A* | *80CSU0401712A* | 23000 | 16 | 10.5 | 8.5 | 21400 | 19300 | 90.19% | 1.96 | 18100 | R-454B
216736138 | 1.9 | Yes | Yes | SMART COMFORT | HRCU-A-CB (Split System: Heat Pump with Remote Outdoor Unit-Air-Source) | Centrally-Ducted | D5CUHAH24AAK | ESH5X24M12A* | *80CSU0601716A* | 22800 | 16 | 10.5 | 8.5 | 21600 | 19300 | 89.35% | 1.94 | 18200 | R-454B
216736372 | 1.9 | Yes | No | SMART COMFORT | HRCU-A-CB (Split System: Heat Pump with Remote Outdoor Unit-Air-Source) | Centrally-Ducted | D5CUHAH24AAK | ESH5X24M12A* | *80MSU1002120A* | 22800 | 15.5 | 10.5 | 8.5 | 21400 | 19300 | 90.19% | 1.96 | 18100 | R-454B
216736899 | 1.87 | Yes | No | SMART COMFORT | HRCU-A-CB (Split System: Heat Pump with Remote Outdoor Unit-Air-Source) | Centrally-Ducted | D5CUHAH24AAK | ESH5X24M12A* | *96VTN1202422B* | 22400 | 15.2 | 10.5 | 8.1 | 21200 | 19100 | 90.09% | 1.85 | 17900 | R-454B
216738644 | 1.88 | Yes | Yes | SMART COMFORT | HRCU-A-CB (Split System: Heat Pump with Remote Outdoor Unit-Air-Source) | Centrally-Ducted | D5CUHAH24AAK | ESH5X36M12A* | *96VSN0601412B* | 22600 | 16 | 11 | 8.1 | 20800 | 18500 | 88.94% | 1.85 | 17600 | R-454B
216738721 | 1.88 | Yes | Yes | SMART COMFORT | HRCU-A-CB (Split System: Heat Pump with Remote Outdoor Unit-Air-Source) | Centrally-Ducted | D5CUHAH24AAK | ESH5X36M12A* | *95MSU0802120A* | 22600 | 16 | 11 | 8.1 | 20800 | 18400 | 88.46% | 1.85 | 17500 | R-454B
216737218 | 1.87 | Yes | No | SMART COMFORT | HRCU-A-CB (Split System: Heat Pump with Remote Outdoor Unit-Air-Source) | Centrally-Ducted | D5CUHAH24AAK | ESH5X30M12A* | *80MSU0401712A* | 22400 | 16 | 10.5 | 8.1 | 21000 | 18800 | 89.52% | 1.85 | 17600 | R-454B
214279730 | 1.48 | Yes | Yes | SMART COMFORT | HRCU-A-CB (Split System: Heat Pump with Remote Outdoor Unit-Air-Source) | Centrally-Ducted | DLCURAH18ABK | EA*4X19L17A* | *96MSN0601716A* | 17700 | 16.5 | 10.5 | 8.5 | 17700 | 17900 | 101.1% | 2.16 | 12100 | R-410A
214279757 | 1.48 | Yes | Yes | SMART COMFORT | HRCU-A-CB (Split System: Heat Pump with Remote Outdoor Unit-Air-Source) | Centrally-Ducted | DLCURAH18ABK | EA*4X25L17A* | *96MSM0601716A* | 17700 | 16 | 10.5 | 8.5 | 17600 | 17800 | 101.1% | 2.14 | 12000 | R-410A
215651665 | 3.88 | No | Yes | TRANE | HRCU-A-CB (Split System: Heat Pump with Remote Outdoor Unit-Air-Source) | Centrally-Ducted | 4TWV0X48A1 | H,TG49948 | S9V2C080U5PSB+RP | 46500 | 19 | 11.7 | 8.5 | 40000 | 28000 | 70% | 1.8 | 35400 | R-410A
216738786 | 1.92 | Yes | No | SMART COMFORT | HRCU-A-CB (Split System: Heat Pump with Remote Outdoor Unit-Air-Source) | Centrally-Ducted | D5CUHAH24AAK | ESH5X36M12A* | *96CTN1002122B* | 23000 | 15.5 | 11 | 8.1 | 21000 | 18700 | 89.05% | 1.85 | 17700 | R-454B
213362759 | 2.83 | Yes | No | COLEMAN | HRCU-A-CB (Split System: Heat Pump with Remote Outdoor Unit-Air-Source) | Centrally-Ducted | HMH72B341 | H,YG81936 | TM9E080B12MP12 | 34000 | 17 | 10 | 8.1 | 32200 | 23600 | 73.29% | 2.06 | 24400 | R-410A
213362802 | 2.83 | No | No | COLEMAN | HRCU-A-CB (Split System: Heat Pump with Remote Outdoor Unit-Air-Source) | Centrally-Ducted | HMH72B341 | H,YG9J936 | Z9ET040A10SMPS1 | 34000 | 17 | 9.5 | 8.1 | 31800 | 23400 | 73.58% | 2.04 | 24400 | R-410A
212981208 | 2.98 | Yes | Yes | PAYNE HEATING AND COOLING | HRCU-A-CB (Split System: Heat Pump with Remote Outdoor Unit-Air-Source) | Centrally-Ducted | 38MURAQ36AB3* | CAP**4824AL* | PG80MS(A,L)A60135D** | 35800 | 16.5 | 10 | 8.5 | 37800 | 34600 | 91.53% | 2.02 | 29000 | R-410A
216732703 | 1.83 | Yes | Yes | SMART COMFORT | HRCU-A-CB (Split System: Heat Pump with Remote Outdoor Unit-Air-Source) | Centrally-Ducted | D5CUHAH24AAK | EA*5X24M17A* | *80MS(N,L)0701716A* | 22000 | 16 | 10.5 | 8.5 | 21000 | 19100 | 90.95% | 1.96 | 18000 | R-454B
216732714 | 1.83 | Yes | Yes | SMART COMFORT | HRCU-A-CB (Split System: Heat Pump with Remote Outdoor Unit-Air-Source) | Centrally-Ducted | D5CUHAH24AAK | EA*5X24M17A* | *80MS(N,L)0901714A* | 22000 | 16 | 10.5 | 8.5 | 21000 | 19100 | 90.95% | 1.98 | 18000 | R-454B
216675531 | 2.1 | Yes | Yes | SMART COMFORT | HRCU-A-CB (Split System: Heat Pump with Remote Outdoor Unit-Air-Source) | Centrally-Ducted | D5CURAH24AAK | EA*5X25M17A* | *80CSU0601716A* | 25200 | 16 | 10 | 9 | 23600 | 19300 | 81.78% | 2.06 | 18700 | R-454B
215293319 | 1.98 | Yes | Yes | AIRQUEST | HRCU-A-CB (Split System: Heat Pump with Remote Outdoor Unit-Air-Source) | Centrally-Ducted | DLCURAH24ABK | H,GG81936 | *96VTN1002122B* | 23800 | 17 | 10.5 | 8.5 | 24800 | 23400 | 94.35% | 1.98 | 18200 | R-410A
214279873 | 1.97 | Yes | Yes | SMART COMFORT | HRCU-A-CB (Split System: Heat Pump with Remote Outdoor Unit-Air-Source) | Centrally-Ducted | DLCURAH24ABK | EA*4X24L17A* | *96MSN0601716A* | 23600 | 16.5 | 10 | 9.5 | 26600 | 24800 | 93.23% | 2.04 | 19400 | R-410A
216643272 | 1.53 | Yes | No | SMART COMFORT | HRCU-A-CB (Split System: Heat Pump with Remote Outdoor Unit-Air-Source) | Centrally-Ducted | D5CUHAH18AAK | EA*5X25M17A* | *80MS(N,L)0701412A* | 18400 | 15.2 | 11.5 | 10.5 | 19800 | 17600 | 88.89% | 2 | 14800 | R-454B
215295527 | 2.97 | Yes | No | AIRQUEST | HRCU-A-CB (Split System: Heat Pump with Remote Outdoor Unit-Air-Source) | Centrally-Ducted | DLCURAH36ABK | H,GG9J936 | *96VTN0802120B* | 35600 | 16 | 10 | 8.1 | 36800 | 34800 | 94.57% | 1.9 | 28400 | R-410A
216734405 | 1.87 | Yes | Yes | SMART COMFORT | HRCU-A-CB (Split System: Heat Pump with Remote Outdoor Unit-Air-Source) | Centrally-Ducted | D5CUHAH24AAK | EA*5X36M17A* | *80MS(N,L)0701716A* | 22400 | 16 | 11 | 8.1 | 20800 | 18700 | 89.9% | 1.9 | 17600 | R-454B
216739103 | 1.93 | Yes | Yes | SMART COMFORT | HRCU-A-CB (Split System: Heat Pump with Remote Outdoor Unit-Air-Source) | Centrally-Ducted | D5CUHAH24AAK | FM(C,U)5Z30**AL* |  | 23200 | 17 | 11 | 9 | 21400 | 19300 | 90.19% | 2.08 | 18200 | R-454B
216739016 | 2 | Yes | No | SMART COMFORT | HRCU-A-CB (Split System: Heat Pump with Remote Outdoor Unit-Air-Source) | Centrally-Ducted | D5CUHAH24AAK | FEVB0036**+NAVA53601CK |  | 24000 | 15.2 | 11 | 8.5 | 21800 | 19200 | 88.07% | 1.98 | 18200 | R-454B
216739036 | 1.92 | Yes | No | SMART COMFORT | HRCU-A-CB (Split System: Heat Pump with Remote Outdoor Unit-Air-Source) | Centrally-Ducted | D5CUHAH24AAK | FHMA5*24L*B* |  | 23000 | 15.5 | 11 | 8.5 | 21400 | 19200 | 89.72% | 1.98 | 18000 | R-454B
216738868 | 1.88 | Yes | Yes | SMART COMFORT | HRCU-A-CB (Split System: Heat Pump with Remote Outdoor Unit-Air-Source) | Centrally-Ducted | D5CUHAH24AAK | ESH5X36M12A* | *96VTN1002120B* | 22600 | 16 | 11 | 8.1 | 20800 | 18400 | 88.46% | 1.85 | 17500 | R-454B
216738699 | 1.9 | Yes | Yes | SMART COMFORT | HRCU-A-CB (Split System: Heat Pump with Remote Outdoor Unit-Air-Source) | Centrally-Ducted | D5CUHAH24AAK | ESH5X36M12A* | *95MSU0401712A* | 22800 | 16 | 11 | 8.1 | 20800 | 18600 | 89.42% | 1.85 | 17700 | R-454B
216738816 | 1.88 | Yes | No | SMART COMFORT | HRCU-A-CB (Split System: Heat Pump with Remote Outdoor Unit-Air-Source) | Centrally-Ducted | D5CUHAH24AAK | ESH5X36M12A* | *96VTN0401712B* | 22600 | 15.5 | 10.5 | 8.1 | 21000 | 18600 | 88.57% | 1.85 | 17700 | R-454B
216738565 | 1.9 | Yes | No | SMART COMFORT | HRCU-A-CB (Split System: Heat Pump with Remote Outdoor Unit-Air-Source) | Centrally-Ducted | D5CUHAH24AAK | ESH5X36M12A* | *96MSN0801716A* | 22800 | 15.2 | 10.5 | 8.1 | 20800 | 18600 | 89.42% | 1.9 | 17600 | R-454B
216737446 | 1.9 | Yes | No | SMART COMFORT | HRCU-A-CB (Split System: Heat Pump with Remote Outdoor Unit-Air-Source) | Centrally-Ducted | D5CUHAH24AAK | ESH5X30M12A* | *97CMN1002122B* | 22800 | 15.2 | 10.5 | 8.1 | 21200 | 19000 | 89.62% | 1.9 | 17800 | R-454B
216737565 | 1.87 | Yes | No | SMART COMFORT | HRCU-A-CB (Split System: Heat Pump with Remote Outdoor Unit-Air-Source) | Centrally-Ducted | D5CUHAH24AAK | ESH5X30M12A* | *96MSN0801716A* | 22400 | 15.2 | 10.5 | 8.1 | 21000 | 18900 | 90% | 1.9 | 17700 | R-454B
216737662 | 1.88 | Yes | No | SMART COMFORT | HRCU-A-CB (Split System: Heat Pump with Remote Outdoor Unit-Air-Source) | Centrally-Ducted | D5CUHAH24AAK | ESH5X30M12A* | *96VSN0801716B* | 22600 | 16 | 10.5 | 8.1 | 21200 | 18900 | 89.15% | 1.85 | 17800 | R-454B
216737680 | 1.9 | Yes | No | SMART COMFORT | HRCU-A-CB (Split System: Heat Pump with Remote Outdoor Unit-Air-Source) | Centrally-Ducted | D5CUHAH24AAK | ESH5X30M12A* | *96VSN1002120B* | 22800 | 15.5 | 10.5 | 8.1 | 21200 | 19000 | 89.62% | 1.85 | 17800 | R-454B
216737847 | 1.88 | Yes | No | SMART COMFORT | HRCU-A-CB (Split System: Heat Pump with Remote Outdoor Unit-Air-Source) | Centrally-Ducted | D5CUHAH24AAK | ESH5X30M12A* | *96VTN0801716B* | 22600 | 16 | 10.5 | 8.1 | 21200 | 18900 | 89.15% | 1.85 | 17800 | R-454B
216737930 | 1.9 | Yes | Yes | SMART COMFORT | HRCU-A-CB (Split System: Heat Pump with Remote Outdoor Unit-Air-Source) | Centrally-Ducted | D5CUHAH24AAK | ESH5X30M12A* | *97VTN1002120A* | 22800 | 16 | 11 | 8.5 | 21200 | 19000 | 89.62% | 1.96 | 17800 | R-454B
216735599 | 1.92 | Yes | Yes | SMART COMFORT | HRCU-A-CB (Split System: Heat Pump with Remote Outdoor Unit-Air-Source) | Centrally-Ducted | D5CUHAH24AAK | EA*5X37M21A* | *80CTL0451712B* | 23000 | 16 | 11 | 8.5 | 20600 | 18400 | 89.32% | 1.98 | 17500 | R-454B
216737154 | 1.85 | Yes | No | SMART COMFORT | HRCU-A-CB (Split System: Heat Pump with Remote Outdoor Unit-Air-Source) | Centrally-Ducted | D5CUHAH24AAK | ESH5X30M12A* | *80VSL0451412B* | 22200 | 15.5 | 10.5 | 8.1 | 20800 | 18700 | 89.9% | 1.85 | 17600 | R-454B
216732546 | 1.82 | Yes | Yes | PAYNE HEATING AND COOLING | HRCU-A-CB (Split System: Heat Pump with Remote Outdoor Unit-Air-Source) | Centrally-Ducted | 37MUHAQ24AA3 | CAA**2414AM* | PG80VTLB36045A** | 21800 | 16 | 10.5 | 8.5 | 21000 | 19100 | 90.95% | 1.98 | 17900 | R-454B
212973930 | 1.95 | Yes | No | SMART COMFORT | HRCU-A-CB (Split System: Heat Pump with Remote Outdoor Unit-Air-Source) | Centrally-Ducted | DLCURAH24ABK | EN(A,D)4X36L21** | *96VSN0801716B* | 23400 | 16.5 | 10 | 8.1 | 25800 | 24200 | 93.8% | 2 | 18900 | R-410A
216675541 | 2.12 | Yes | Yes | SMART COMFORT | HRCU-A-CB (Split System: Heat Pump with Remote Outdoor Unit-Air-Source) | Centrally-Ducted | D5CURAH24AAK | EA*5X37M21A* | *80CSU0601716A* | 25400 | 16.5 | 10 | 9 | 23400 | 19200 | 82.05% | 2.06 | 18600 | R-454B
214092997 | 2.7 | No | No | LUXAIRE | HRCU-A-CB (Split System: Heat Pump with Remote Outdoor Unit-Air-Source) | Centrally-Ducted | HMH72B341 | D(A,C,E)36A36+TDR | TM8V080B12MP12 | 32400 | 17 | 9.5 | 8.1 | 32400 | 45500 | 140.4% | 2.97 | 26200 | R-410A
216739079 | 2 | Yes | No | SMART COMFORT | HRCU-A-CB (Split System: Heat Pump with Remote Outdoor Unit-Air-Source) | Centrally-Ducted | D5CUHAH24AAK | FHMA5*36L*B* |  | 24000 | 15.2 | 11 | 8.5 | 21800 | 19200 | 88.07% | 1.98 | 18200 | R-454B
216738795 | 1.93 | Yes | No | SMART COMFORT | HRCU-A-CB (Split System: Heat Pump with Remote Outdoor Unit-Air-Source) | Centrally-Ducted | D5CUHAH24AAK | ESH5X36M12A* | *96CTN1202422B* | 23200 | 15.2 | 10.5 | 8.1 | 21000 | 18700 | 89.05% | 1.85 | 17800 | R-454B
216738218 | 1.88 | Yes | No | SMART COMFORT | HRCU-A-CB (Split System: Heat Pump with Remote Outdoor Unit-Air-Source) | Centrally-Ducted | D5CUHAH24AAK | ESH5X36M12A* | *80MSU0601716A* | 22600 | 16 | 10.5 | 8.1 | 20600 | 18400 | 89.32% | 1.85 | 17500 | R-454B
216738277 | 1.93 | Yes | No | SMART COMFORT | HRCU-A-CB (Split System: Heat Pump with Remote Outdoor Unit-Air-Source) | Centrally-Ducted | D5CUHAH24AAK | ESH5X36M12A* | *80CTL0702120B* | 23200 | 15.2 | 10.5 | 8.1 | 21200 | 18800 | 88.68% | 1.9 | 17800 | R-454B
216738295 | 1.92 | Yes | No | SMART COMFORT | HRCU-A-CB (Split System: Heat Pump with Remote Outdoor Unit-Air-Source) | Centrally-Ducted | D5CUHAH24AAK | ESH5X36M12A* | *80CTL0902120B* | 23000 | 15.2 | 10.5 | 8.1 | 21000 | 18700 | 89.05% | 1.85 | 17700 | R-454B
216733031 | 1.83 | Yes | Yes | SMART COMFORT | HRCU-A-CB (Split System: Heat Pump with Remote Outdoor Unit-Air-Source) | Centrally-Ducted | D5CUHAH24AAK | EA*5X24M17A* | *96CTN0601714B* | 22000 | 16 | 10.5 | 8.5 | 21000 | 19200 | 91.43% | 1.94 | 18000 | R-454B
215294587 | 2.9 | No | No | AIRQUEST | HRCU-A-CB (Split System: Heat Pump with Remote Outdoor Unit-Air-Source) | Centrally-Ducted | DLCURAH36ABK | H,GE32936 | *92MSN0601412A* | 34800 | 15.2 | 9.5 | 8.1 | 36800 | 34800 | 94.57% | 1.82 | 28600 | R-410A
215294612 | 2.92 | No | No | AIRQUEST | HRCU-A-CB (Split System: Heat Pump with Remote Outdoor Unit-Air-Source) | Centrally-Ducted | DLCURAH36ABK | HE8J936 | *92MSN0601412A* | 35000 | 15.2 | 9.5 | 8.1 | 36800 | 34800 | 94.57% | 1.82 | 28600 | R-410A
215294621 | 3.02 | Yes | No | AIRQUEST | HRCU-A-CB (Split System: Heat Pump with Remote Outdoor Unit-Air-Source) | Centrally-Ducted | DLCURAH36ABK | H,GG81936 | *92MSN0601412A* | 36200 | 15.2 | 10 | 8.5 | 36800 | 34800 | 94.57% | 2 | 28400 | R-410A
215294628 | 2.9 | No | No | AIRQUEST | HRCU-A-CB (Split System: Heat Pump with Remote Outdoor Unit-Air-Source) | Centrally-Ducted | DLCURAH36ABK | H,GG32936 | *92MSN0601714A* | 34800 | 16 | 9.5 | 8.1 | 36800 | 34800 | 94.57% | 1.82 | 28400 | R-410A
215294646 | 2.95 | Yes | Yes | AIRQUEST | HRCU-A-CB (Split System: Heat Pump with Remote Outdoor Unit-Air-Source) | Centrally-Ducted | DLCURAH36ABK | HE36936 | *92MSN0601714A* | 35400 | 16 | 10 | 8.5 | 36200 | 34400 | 95.03% | 2.02 | 28000 | R-410A
215294664 | 2.97 | Yes | Yes | AIRQUEST | HRCU-A-CB (Split System: Heat Pump with Remote Outdoor Unit-Air-Source) | Centrally-Ducted | DLCURAH36ABK | H,GG81936 | *92MSN0601714A* | 35600 | 16 | 10 | 8.5 | 36200 | 34400 | 95.03% | 2.02 | 28000 | R-410A
215294671 | 2.83 | No | No | AIRQUEST | HRCU-A-CB (Split System: Heat Pump with Remote Outdoor Unit-Air-Source) | Centrally-Ducted | DLCURAH36ABK | H,GG32936 | *92MSN0801716A* | 34000 | 16 | 9.5 | 8.5 | 36200 | 34200 | 94.48% | 2.02 | 28000 | R-410A
215294673 | 2.83 | No | No | AIRQUEST | HRCU-A-CB (Split System: Heat Pump with Remote Outdoor Unit-Air-Source) | Centrally-Ducted | DLCURAH36ABK | H,GE32936 | *92MSN0801716A* | 34000 | 16 | 9.5 | 8.5 | 36200 | 34200 | 94.48% | 2.02 | 28000 | R-410A
211230496 | 3.1 | Yes | No | SMART COMFORT | HRCU-A-CB (Split System: Heat Pump with Remote Outdoor Unit-Air-Source) | Centrally-Ducted | DLCURAH36ABK | EN(A,D)4X48L24** | *80ES(N,L)1552420A* | 37200 | 16 | 10.5 | 8.1 | 39500 | 35000 | 88.61% | 2.08 | 29200 | R-410A
211230615 | 2.98 | Yes | No | SMART COMFORT | HRCU-A-CB (Split System: Heat Pump with Remote Outdoor Unit-Air-Source) | Centrally-Ducted | DLCURAH36ABK | EN(A,D)4X48L24** | *92ESN1002120A* | 35800 | 16.5 | 10 | 8.1 | 38500 | 34800 | 90.39% | 2 | 29200 | R-410A
211230646 | 3.07 | Yes | No | SMART COMFORT | HRCU-A-CB (Split System: Heat Pump with Remote Outdoor Unit-Air-Source) | Centrally-Ducted | DLCURAH36ABK | EN(A,D)4X48L24** | *95ESN0802120A* | 36800 | 15.5 | 10.5 | 8.1 | 39500 | 35000 | 88.61% | 2.06 | 29400 | R-410A
213739838 | 1.97 | Yes | Yes | DAY & NIGHT | HRCU-A-CB (Split System: Heat Pump with Remote Outdoor Unit-Air-Source) | Centrally-Ducted | DLCURAH24ABK | FG35936 | *80MS(N,L)0451412A* | 23600 | 17 | 10.5 | 8.5 | 24800 | 23800 | 95.97% | 2 | 18100 | R-410A
214229131 | 1.95 | Yes | Yes | SMART COMFORT | HRCU-A-CB (Split System: Heat Pump with Remote Outdoor Unit-Air-Source) | Centrally-Ducted | DLCURAH24ABK | EA*4X24L17A* | *80MSU0601716A* | 23400 | 17 | 10 | 9 | 26200 | 26000 | 99.24% | 2.2 | 19100 | R-410A
211260679 | 1.51 | Yes | No | SMART COMFORT | HRCU-A-CB (Split System: Heat Pump with Remote Outdoor Unit-Air-Source) | Centrally-Ducted | DLCURAH18ABK | EA*4X24L17A* | OMV112K14A | 18100 | 15.5 | 10.5 | 8.5 | 19100 | 18900 | 98.95% | 2.26 | 12700 | R-410A
214092412 | 2.73 | Yes | No | LUXAIRE | HRCU-A-CB (Split System: Heat Pump with Remote Outdoor Unit-Air-Source) | Centrally-Ducted | HMH72B341 | D(A,C,E)48B34+TDR | TMLE100B12MP11 | 32800 | 18 | 10 | 8.1 | 32400 | 44000 | 135.8% | 3.09 | 25400 | R-410A
216738046 | 1.9 | Yes | Yes | SMART COMFORT | HRCU-A-CB (Split System: Heat Pump with Remote Outdoor Unit-Air-Source) | Centrally-Ducted | D5CUHAH24AAK | ESH5X36M12A* | *80MS(N,L)0701716A* | 22800 | 16 | 11 | 8.1 | 20800 | 18500 | 88.94% | 1.85 | 17600 | R-454B
215294682 | 2.95 | Yes | No | AIRQUEST | HRCU-A-CB (Split System: Heat Pump with Remote Outdoor Unit-Air-Source) | Centrally-Ducted | DLCURAH36ABK | HE34936 | *92MSN0801716A* | 35400 | 16 | 10 | 8.1 | 36800 | 34600 | 94.02% | 1.88 | 28400 | R-410A
215294689 | 2.97 | Yes | Yes | AIRQUEST | HRCU-A-CB (Split System: Heat Pump with Remote Outdoor Unit-Air-Source) | Centrally-Ducted | DLCURAH36ABK | HE36936 | *92MSN0801716A* | 35600 | 16 | 10 | 8.5 | 36200 | 34200 | 94.48% | 2.02 | 28000 | R-410A
215294696 | 2.95 | Yes | No | AIRQUEST | HRCU-A-CB (Split System: Heat Pump with Remote Outdoor Unit-Air-Source) | Centrally-Ducted | DLCURAH36ABK | HG8J936 | *92MSN0801716A* | 35400 | 16 | 10 | 8.1 | 36800 | 34600 | 94.02% | 1.88 | 28400 | R-410A
215294757 | 2.97 | Yes | Yes | AIRQUEST | HRCU-A-CB (Split System: Heat Pump with Remote Outdoor Unit-Air-Source) | Centrally-Ducted | DLCURAH36ABK | HE36936 | *92MSN0802120A* | 35600 | 16 | 10 | 8.5 | 36200 | 34200 | 94.48% | 2.02 | 27800 | R-410A
215294787 | 2.83 | No | No | AIRQUEST | HRCU-A-CB (Split System: Heat Pump with Remote Outdoor Unit-Air-Source) | Centrally-Ducted | DLCURAH36ABK | H,GG24936 | *92MSN1002120A* | 34000 | 16 | 9.5 | 8.1 | 36800 | 34600 | 94.02% | 1.88 | 28400 | R-410A
215294798 | 2.95 | Yes | No | AIRQUEST | HRCU-A-CB (Split System: Heat Pump with Remote Outdoor Unit-Air-Source) | Centrally-Ducted | DLCURAH36ABK | HG34936 | *92MSN1002120A* | 35400 | 16 | 10 | 8.1 | 36800 | 34600 | 94.02% | 1.88 | 28400 | R-410A
216734234 | 1.85 | Yes | No | SMART COMFORT | HRCU-A-CB (Split System: Heat Pump with Remote Outdoor Unit-Air-Source) | Centrally-Ducted | D5CUHAH24AAK | EA*5X30M17A* | *96CTN0801714B* | 22200 | 16 | 10.5 | 8.1 | 20800 | 18800 | 90.38% | 1.85 | 17600 | R-454B
216734032 | 1.83 | Yes | No | SMART COMFORT | HRCU-A-CB (Split System: Heat Pump with Remote Outdoor Unit-Air-Source) | Centrally-Ducted | D5CUHAH24AAK | EA*5X30M17A* | *97CMN0801714B* | 22000 | 15.5 | 10.5 | 8.1 | 20800 | 18700 | 89.9% | 1.9 | 17500 | R-454B
215295058 | 2.97 | Yes | No | AIRQUEST | HRCU-A-CB (Split System: Heat Pump with Remote Outdoor Unit-Air-Source) | Centrally-Ducted | DLCURAH36ABK | HE34936 | *96MSN0802120A* | 35600 | 16 | 10 | 8.1 | 36800 | 34800 | 94.57% | 1.9 | 28400 | R-410A
215295081 | 3 | Yes | Yes | AIRQUEST | HRCU-A-CB (Split System: Heat Pump with Remote Outdoor Unit-Air-Source) | Centrally-Ducted | DLCURAH36ABK | HG80936 | *96MSN0802120A* | 36000 | 16 | 10 | 8.5 | 36400 | 34400 | 94.51% | 2.04 | 28000 | R-410A
214280302 | 3 | Yes | No | SMART COMFORT | HRCU-A-CB (Split System: Heat Pump with Remote Outdoor Unit-Air-Source) | Centrally-Ducted | DLCURAH36ABK | EA*4X43L21A* | *96MSN0601716A* | 36000 | 15.5 | 10 | 8.5 | 38000 | 34800 | 91.58% | 2.06 | 29200 | R-410A
212980495 | 3 | Yes | Yes | SMART COMFORT | HRCU-A-CB (Split System: Heat Pump with Remote Outdoor Unit-Air-Source) | Centrally-Ducted | DLCURAH36ABK | EA*4X48L24A* | *80MS(N,L)0902120A* | 36000 | 16.5 | 10 | 8.5 | 37800 | 34600 | 91.53% | 2.04 | 29000 | R-410A
214229010 | 1.48 | Yes | Yes | SMART COMFORT | HRCU-A-CB (Split System: Heat Pump with Remote Outdoor Unit-Air-Source) | Centrally-Ducted | DLCURAH18ABK | EA*4X30L17A* | *80MSU0601716A* | 17800 | 16.5 | 10.5 | 8.5 | 18400 | 18500 | 100.5% | 2.24 | 12300 | R-410A
215295088 | 2.78 | No | No | AIRQUEST | HRCU-A-CB (Split System: Heat Pump with Remote Outdoor Unit-Air-Source) | Centrally-Ducted | DLCURAH36ABK | H,GG24936 | *96MSN1002120A* | 33400 | 16 | 9 | 8.45 | 36200 | 34200 | 94.48% | 2.02 | 28000 | R-410A
215295090 | 2.85 | No | No | AIRQUEST | HRCU-A-CB (Split System: Heat Pump with Remote Outdoor Unit-Air-Source) | Centrally-Ducted | DLCURAH36ABK | H,GG32936 | *96MSN1002120A* | 34200 | 16 | 9.5 | 8.5 | 36200 | 34200 | 94.48% | 2.04 | 28000 | R-410A
215295113 | 2.87 | No | No | AIRQUEST | HRCU-A-CB (Split System: Heat Pump with Remote Outdoor Unit-Air-Source) | Centrally-Ducted | DLCURAH36ABK | H,GE7J936 | *96MSN1002120A* | 34400 | 16 | 9.5 | 8.5 | 36200 | 34200 | 94.48% | 2.04 | 28000 | R-410A
215295138 | 2.93 | Yes | Yes | AIRQUEST | HRCU-A-CB (Split System: Heat Pump with Remote Outdoor Unit-Air-Source) | Centrally-Ducted | DLCURAH36ABK | HG33936 | *96MSN1002122A* | 35200 | 16 | 10 | 8.5 | 36800 | 34600 | 94.02% | 1.88 | 28400 | R-410A
215295174 | 2.75 | No | No | AIRQUEST | HRCU-A-CB (Split System: Heat Pump with Remote Outdoor Unit-Air-Source) | Centrally-Ducted | DLCURAH36ABK | H,GG24936 | *96MSN1202422A* | 33000 | 16 | 9 | 8.45 | 36200 | 34200 | 94.48% | 2 | 28000 | R-410A
215295183 | 2.85 | No | No | AIRQUEST | HRCU-A-CB (Split System: Heat Pump with Remote Outdoor Unit-Air-Source) | Centrally-Ducted | DLCURAH36ABK | HE33936 | *96MSN1202422A* | 34200 | 16 | 9.5 | 8.5 | 36200 | 34200 | 94.48% | 2.02 | 28000 | R-410A
215295190 | 2.93 | Yes | No | AIRQUEST | HRCU-A-CB (Split System: Heat Pump with Remote Outdoor Unit-Air-Source) | Centrally-Ducted | DLCURAH36ABK | H,GE35936 | *96MSN1202422A* | 35200 | 16 | 10 | 8.1 | 36800 | 34600 | 94.02% | 1.88 | 28400 | R-410A
215295208 | 2.93 | Yes | No | AIRQUEST | HRCU-A-CB (Split System: Heat Pump with Remote Outdoor Unit-Air-Source) | Centrally-Ducted | DLCURAH36ABK | H,GE1K936 | *96MSN1202422A* | 35200 | 16 | 10 | 8.1 | 36800 | 34600 | 94.02% | 1.88 | 28400 | R-410A
213362738 | 2.73 | Yes | No | COLEMAN | HRCU-A-CB (Split System: Heat Pump with Remote Outdoor Unit-Air-Source) | Centrally-Ducted | HMH72B341 | H,YG9J936 | TM8E040A12MP11 | 32800 | 18 | 10 | 8.1 | 31800 | 23000 | 72.33% | 2.04 | 25200 | R-410A
214279886 | 2.03 | Yes | Yes | SMART COMFORT | HRCU-A-CB (Split System: Heat Pump with Remote Outdoor Unit-Air-Source) | Centrally-Ducted | DLCURAH24ABK | EA*4X25L17A* | *96MSN0601716A* | 24400 | 16.5 | 10 | 9 | 25400 | 21600 | 85.04% | 1.8 | 18800 | R-410A
215295240 | 2.97 | Yes | Yes | AIRQUEST | HRCU-A-CB (Split System: Heat Pump with Remote Outdoor Unit-Air-Source) | Centrally-Ducted | DLCURAH36ABK | HG48936 | *96MSN1402422A* | 35600 | 16 | 10 | 8.5 | 36200 | 34200 | 94.48% | 2.02 | 28000 | R-410A
215295249 | 2.9 | No | No | AIRQUEST | HRCU-A-CB (Split System: Heat Pump with Remote Outdoor Unit-Air-Source) | Centrally-Ducted | DLCURAH36ABK | H,GE9J936 | *96MSN1402422A* | 34800 | 16 | 9.5 | 8.5 | 36200 | 34200 | 94.48% | 2.02 | 28000 | R-410A
215295392 | 2.93 | No | No | AIRQUEST | HRCU-A-CB (Split System: Heat Pump with Remote Outdoor Unit-Air-Source) | Centrally-Ducted | DLCURAH36ABK | H,GG35936 | *96VTN0801716A* | 35200 | 15.2 | 9.5 | 8.1 | 36800 | 34600 | 94.02% | 1.86 | 28400 | R-410A
215295397 | 2.93 | No | No | AIRQUEST | HRCU-A-CB (Split System: Heat Pump with Remote Outdoor Unit-Air-Source) | Centrally-Ducted | DLCURAH36ABK | HE36936 | *96VTN0801716A* | 35200 | 15.2 | 9.5 | 8.1 | 36800 | 34600 | 94.02% | 1.86 | 28400 | R-410A
215295417 | 2.85 | No | No | AIRQUEST | HRCU-A-CB (Split System: Heat Pump with Remote Outdoor Unit-Air-Source) | Centrally-Ducted | DLCURAH36ABK | H,GE24936 | *96VTN0801716B* | 34200 | 15.2 | 9 | 8.1 | 37400 | 35000 | 93.58% | 1.82 | 28600 | R-410A
215295422 | 2.87 | No | No | AIRQUEST | HRCU-A-CB (Split System: Heat Pump with Remote Outdoor Unit-Air-Source) | Centrally-Ducted | DLCURAH36ABK | H,GG33936 | *96VTN0801716B* | 34400 | 15.2 | 9.5 | 8.5 | 36800 | 34800 | 94.57% | 2 | 28400 | R-410A
215295456 | 2.97 | Yes | No | AIRQUEST | HRCU-A-CB (Split System: Heat Pump with Remote Outdoor Unit-Air-Source) | Centrally-Ducted | DLCURAH36ABK | HG82936 | *96VTN0801716B* | 35600 | 16 | 10 | 8.1 | 36800 | 34600 | 94.02% | 1.98 | 28200 | R-410A
215295483 | 2.92 | No | No | AIRQUEST | HRCU-A-CB (Split System: Heat Pump with Remote Outdoor Unit-Air-Source) | Centrally-Ducted | DLCURAH36ABK | HG8J936 | *96VTN0802120A* | 35000 | 16 | 9.5 | 8.1 | 36800 | 34600 | 94.02% | 1.86 | 28400 | R-410A
213739526 | 1.48 | Yes | Yes | DAY & NIGHT | HRCU-A-CB (Split System: Heat Pump with Remote Outdoor Unit-Air-Source) | Centrally-Ducted | DLCURAH18ABK | V,G36H***P449 | *80VSL0451412B* | 17700 | 16 | 11 | 8.5 | 17100 | 18700 | 109.4% | 2.3 | 11500 | R-410A
211244663 | 2 | Yes | No | PAYNE HEATING AND COOLING | HRCU-A-CB (Split System: Heat Pump with Remote Outdoor Unit-Air-Source) | Centrally-Ducted | 38MURAQ24AB3* | CNPV*3017AL* | PG96VTAA42060B** | 24000 | 16.5 | 10 | 8.1 | 26200 | 23200 | 88.55% | 1.92 | 19100 | R-410A
211245281 | 2 | Yes | No | SMART COMFORT | HRCU-A-CB (Split System: Heat Pump with Remote Outdoor Unit-Air-Source) | Centrally-Ducted | DLCURAH24ABK | EN(A,D,W)4X36L17** | OMV112K14A | 24000 | 16 | 10 | 8.1 | 26400 | 23000 | 87.12% | 1.88 | 19200 | R-410A
211245106 | 2 | Yes | No | SMART COMFORT | HRCU-A-CB (Split System: Heat Pump with Remote Outdoor Unit-Air-Source) | Centrally-Ducted | DLCURAH24ABK | EN(A,D,W)4X36L17** | *96VTN0601714A* | 24000 | 16.5 | 10 | 8.1 | 26200 | 23200 | 88.55% | 1.92 | 19100 | R-410A
211245490 | 1.98 | Yes | No | SMART COMFORT | HRCU-A-CB (Split System: Heat Pump with Remote Outdoor Unit-Air-Source) | Centrally-Ducted | DLCURAH24ABK | EN(A,D)4X36L21** | *80VTL0902120A* | 23800 | 16.5 | 10.5 | 8.1 | 26000 | 23200 | 89.23% | 1.92 | 19000 | R-410A
211245510 | 2.05 | Yes | Yes | SMART COMFORT | HRCU-A-CB (Split System: Heat Pump with Remote Outdoor Unit-Air-Source) | Centrally-Ducted | DLCURAH24ABK | EN(A,D)4X36L21** | *95ESN0802120A* | 24600 | 16.5 | 10.5 | 8.5 | 26600 | 22400 | 84.21% | 1.84 | 19300 | R-410A
211245592 | 2 | Yes | No | SMART COMFORT | HRCU-A-CB (Split System: Heat Pump with Remote Outdoor Unit-Air-Source) | Centrally-Ducted | DLCURAH24ABK | EN(A,D)4X36L21** | *80ES(N,L)0451712A* | 24000 | 16.5 | 10.5 | 8.1 | 26200 | 23000 | 87.79% | 1.9 | 19100 | R-410A
211245901 | 2.15 | Yes | Yes | SMART COMFORT | HRCU-A-CB (Split System: Heat Pump with Remote Outdoor Unit-Air-Source) | Centrally-Ducted | DLCURAH24ABK | FMA4X30**AL* |  | 25800 | 18 | 10.5 | 9 | 27600 | 21000 | 76.09% | 1.8 | 19600 | R-410A
211245978 | 1.98 | Yes | Yes | SMART COMFORT | HRCU-A-CB (Split System: Heat Pump with Remote Outdoor Unit-Air-Source) | Centrally-Ducted | DLCURAH24ABK | FVM4X24***L |  | 23800 | 17 | 10 | 8.5 | 25800 | 23000 | 89.15% | 1.92 | 19000 | R-410A
211260293 | 1.48 | Yes | No | SMART COMFORT | HRCU-A-CB (Split System: Heat Pump with Remote Outdoor Unit-Air-Source) | Centrally-Ducted | DLCURAH18ABK | EA*4X24L17A* | *96VSN0401712A* | 17700 | 15.5 | 10.5 | 8.5 | 18700 | 19100 | 102.1% | 2.28 | 12500 | R-410A
211260413 | 1.48 | Yes | No | SMART COMFORT | HRCU-A-CB (Split System: Heat Pump with Remote Outdoor Unit-Air-Source) | Centrally-Ducted | DLCURAH18ABK | EA*4X24L17A* | *96VTN0401712A* | 17700 | 15.5 | 10.5 | 8.5 | 18700 | 19100 | 102.1% | 2.28 | 12500 | R-410A
211260093 | 1.44 | Yes | Yes | SMART COMFORT | HRCU-A-CB (Split System: Heat Pump with Remote Outdoor Unit-Air-Source) | Centrally-Ducted | DLCURAH18ABK | EA*4X24L14A* | *96VSN0401410A* | 17300 | 16 | 10.5 | 8.5 | 18300 | 19200 | 104.9% | 2.3 | 12300 | R-410A
211261531 | 1.49 | Yes | Yes | SMART COMFORT | HRCU-A-CB (Split System: Heat Pump with Remote Outdoor Unit-Air-Source) | Centrally-Ducted | DLCURAH18ABK | EA*4X30L17A* | *80VSL0451412A* | 17900 | 16 | 10.5 | 8.5 | 18400 | 18500 | 100.5% | 2.22 | 12400 | R-410A
211262084 | 1.53 | Yes | Yes | SMART COMFORT | HRCU-A-CB (Split System: Heat Pump with Remote Outdoor Unit-Air-Source) | Centrally-Ducted | DLCURAH18ABK | EA*4X30L17A* | *92ESN0601412A* | 18300 | 16.5 | 10.5 | 8.5 | 18800 | 18400 | 97.87% | 2.22 | 12500 | R-410A
213607746 | 3.03 | Yes | Yes | SMART COMFORT | HRCU-A-CB (Split System: Heat Pump with Remote Outdoor Unit-Air-Source) | Centrally-Ducted | DLCURAH36ABK | FTMA4B48L0C* |  | 36400 | 17 | 10 | 9 | 37200 | 34600 | 93.01% | 2.08 | 28800 | R-410A
212981817 | 1.95 | Yes | No | SMART COMFORT | HRCU-A-CB (Split System: Heat Pump with Remote Outdoor Unit-Air-Source) | Centrally-Ducted | DLCURAH24ABK | EN(A,D)4X36L21** | *80MSU1002120A* | 23400 | 16.5 | 10 | 8.1 | 26200 | 24800 | 94.66% | 2.08 | 19100 | R-410A
215294823 | 2.98 | Yes | Yes | AIRQUEST | HRCU-A-CB (Split System: Heat Pump with Remote Outdoor Unit-Air-Source) | Centrally-Ducted | DLCURAH36ABK | HG80936 | *92MSN1002120A* | 35800 | 16 | 10 | 8.5 | 36200 | 34200 | 94.48% | 2.02 | 27800 | R-410A
211245824 | 2 | Yes | Yes | SMART COMFORT | HRCU-A-CB (Split System: Heat Pump with Remote Outdoor Unit-Air-Source) | Centrally-Ducted | DLCURAH24ABK | FEM4X30**BL |  | 24000 | 17 | 10 | 8.5 | 26200 | 23400 | 89.31% | 1.94 | 19100 | R-410A
211245835 | 2 | Yes | Yes | SMART COMFORT | HRCU-A-CB (Split System: Heat Pump with Remote Outdoor Unit-Air-Source) | Centrally-Ducted | DLCURAH24ABK | FXM4X24**AL |  | 24000 | 17 | 10 | 8.5 | 26200 | 23400 | 89.31% | 1.94 | 19100 | R-410A
211244783 | 2 | Yes | No | SMART COMFORT | HRCU-A-CB (Split System: Heat Pump with Remote Outdoor Unit-Air-Source) | Centrally-Ducted | DLCURAH24ABK | EN(A,D)4X30L17** | *92ESN0401410A* | 24000 | 15.2 | 10 | 8.1 | 26600 | 22800 | 85.71% | 1.86 | 19400 | R-410A
211244872 | 1.95 | Yes | No | SMART COMFORT | HRCU-A-CB (Split System: Heat Pump with Remote Outdoor Unit-Air-Source) | Centrally-Ducted | DLCURAH24ABK | EN(A,D,W)4X36L17** | *96VSN0601714A* | 23400 | 16.5 | 10 | 8.1 | 25800 | 24000 | 93.02% | 2 | 18900 | R-410A
211226917 | 3.08 | Yes | Yes | SMART COMFORT | HRCU-A-CB (Split System: Heat Pump with Remote Outdoor Unit-Air-Source) | Centrally-Ducted | DLCURAH36ABK | EA*4X37L21A* | *80ESU0601716A | 37000 | 16 | 10 | 8.5 | 38500 | 34800 | 90.39% | 2.12 | 29200 | R-410A
211228614 | 3.12 | Yes | No | SMART COMFORT | HRCU-A-CB (Split System: Heat Pump with Remote Outdoor Unit-Air-Source) | Centrally-Ducted | DLCURAH36ABK | EA*4X43L21A* | *95ESU1002122A* | 37400 | 15.5 | 10 | 8.5 | 39000 | 35000 | 89.74% | 2.14 | 29200 | R-410A
211229446 | 2.98 | Yes | Yes | SMART COMFORT | HRCU-A-CB (Split System: Heat Pump with Remote Outdoor Unit-Air-Source) | Centrally-Ducted | DLCURAH36ABK | EA*4X48L24A* | *92ESN0802120A* | 35800 | 16.5 | 10 | 8.5 | 37800 | 34600 | 91.53% | 2.04 | 28800 | R-410A
211229064 | 3.1 | Yes | No | SMART COMFORT | HRCU-A-CB (Split System: Heat Pump with Remote Outdoor Unit-Air-Source) | Centrally-Ducted | DLCURAH36ABK | EA*4X48L21A* | *95ESN1002122A* | 37200 | 15.5 | 10 | 8.5 | 38500 | 35000 | 90.91% | 2.12 | 29200 | R-410A
215294848 | 2.98 | Yes | Yes | AIRQUEST | HRCU-A-CB (Split System: Heat Pump with Remote Outdoor Unit-Air-Source) | Centrally-Ducted | DLCURAH36ABK | H,GG36936 | *92MSN1002122A* | 35800 | 16 | 10 | 8.5 | 36200 | 34200 | 94.48% | 2.04 | 28000 | R-410A
212982285 | 1.95 | Yes | Yes | SMART COMFORT | HRCU-A-CB (Split System: Heat Pump with Remote Outdoor Unit-Air-Source) | Centrally-Ducted | DLCURAH24ABK | EA*4X36L17A* | *80MSU0401712A* | 23400 | 17 | 10 | 8.5 | 25600 | 23400 | 91.41% | 1.94 | 18800 | R-410A
212982333 | 1.93 | Yes | Yes | SMART COMFORT | HRCU-A-CB (Split System: Heat Pump with Remote Outdoor Unit-Air-Source) | Centrally-Ducted | DLCURAH24ABK | EN(A,D)4X24L17** | *80MSU0401712A* | 23200 | 16 | 10 | 8.5 | 26200 | 24800 | 94.66% | 2.06 | 19200 | R-410A
215294857 | 2.95 | Yes | No | AIRQUEST | HRCU-A-CB (Split System: Heat Pump with Remote Outdoor Unit-Air-Source) | Centrally-Ducted | DLCURAH36ABK | HG8J936 | *92MSN1002122A* | 35400 | 16 | 10 | 8.1 | 36800 | 34600 | 94.02% | 1.88 | 28400 | R-410A
215294889 | 2.98 | Yes | No | AIRQUEST | HRCU-A-CB (Split System: Heat Pump with Remote Outdoor Unit-Air-Source) | Centrally-Ducted | DLCURAH36ABK | HG35936 | *92MSN1202420A* | 35800 | 16 | 10 | 8.1 | 36800 | 34800 | 94.57% | 1.9 | 28400 | R-410A
215294896 | 3.03 | Yes | No | AIRQUEST | HRCU-A-CB (Split System: Heat Pump with Remote Outdoor Unit-Air-Source) | Centrally-Ducted | DLCURAH36ABK | H,GG48936 | *92MSN1202420A* | 36400 | 16 | 10.5 | 8.1 | 36800 | 34600 | 94.02% | 2.02 | 28200 | R-410A
215294898 | 2.97 | Yes | No | AIRQUEST | HRCU-A-CB (Split System: Heat Pump with Remote Outdoor Unit-Air-Source) | Centrally-Ducted | DLCURAH36ABK | HG7J936 | *92MSN1202420A* | 35600 | 16 | 10 | 8.1 | 36800 | 34800 | 94.57% | 1.9 | 28400 | R-410A
212984046 | 2.02 | Yes | Yes | SMART COMFORT | HRCU-A-CB (Split System: Heat Pump with Remote Outdoor Unit-Air-Source) | Centrally-Ducted | DLCURAH24ABK | EA*4X25L17A* | *92MSN0601714A* | 24200 | 17 | 10 | 8.5 | 25200 | 21800 | 86.51% | 1.82 | 18700 | R-410A
212979854 | 1.98 | Yes | Yes | SMART COMFORT | HRCU-A-CB (Split System: Heat Pump with Remote Outdoor Unit-Air-Source) | Centrally-Ducted | DLCURAH24ABK | EA*4X36L17A* | *80MS(N,L)0901714A* | 23800 | 17 | 10 | 8.5 | 26200 | 23800 | 90.84% | 1.98 | 19100 | R-410A
215294912 | 3.03 | Yes | No | AIRQUEST | HRCU-A-CB (Split System: Heat Pump with Remote Outdoor Unit-Air-Source) | Centrally-Ducted | DLCURAH36ABK | H,GG81936 | *92MSN1202420A* | 36400 | 16 | 10.5 | 8.1 | 36800 | 34600 | 94.02% | 2.02 | 28200 | R-410A
215294973 | 2.93 | No | No | AIRQUEST | HRCU-A-CB (Split System: Heat Pump with Remote Outdoor Unit-Air-Source) | Centrally-Ducted | DLCURAH36ABK | H,GG35936 | *96MSN0601716A* | 35200 | 15.2 | 9.5 | 8.5 | 36800 | 34800 | 94.57% | 1.88 | 28400 | R-410A
212985368 | 1.97 | Yes | Yes | SMART COMFORT | HRCU-A-CB (Split System: Heat Pump with Remote Outdoor Unit-Air-Source) | Centrally-Ducted | DLCURAH24ABK | EN(A,D)4X36L21** | *92MSN1002120A* | 23600 | 17.5 | 10.5 | 8.5 | 26400 | 24200 | 91.67% | 2.02 | 19100 | R-410A
212986556 | 1.93 | No | No | SMART COMFORT | HRCU-A-CB (Split System: Heat Pump with Remote Outdoor Unit-Air-Source) | Centrally-Ducted | DLCURAH24ABK | EA*4X30L17A* | *96MSN0401712A* | 23200 | 16 | 9.5 | 8.5 | 26400 | 25000 | 94.7% | 2.08 | 19200 | R-410A
215294991 | 2.93 | No | No | AIRQUEST | HRCU-A-CB (Split System: Heat Pump with Remote Outdoor Unit-Air-Source) | Centrally-Ducted | DLCURAH36ABK | H,GE9J936 | *96MSN0601716A* | 35200 | 15.2 | 9.5 | 8.5 | 36800 | 34800 | 94.57% | 1.88 | 28400 | R-410A
215295007 | 2.83 | No | No | AIRQUEST | HRCU-A-CB (Split System: Heat Pump with Remote Outdoor Unit-Air-Source) | Centrally-Ducted | DLCURAH36ABK | HE32936 | *96MSN0801716A* | 34000 | 15.2 | 9.5 | 8.5 | 36400 | 34400 | 94.51% | 2.02 | 28000 | R-410A
215295048 | 2.92 | No | No | AIRQUEST | HRCU-A-CB (Split System: Heat Pump with Remote Outdoor Unit-Air-Source) | Centrally-Ducted | DLCURAH36ABK | HG32936 | *96MSN0802120A* | 35000 | 16 | 9.5 | 8.1 | 37400 | 34800 | 93.05% | 1.84 | 28600 | R-410A
215295064 | 2.98 | Yes | Yes | AIRQUEST | HRCU-A-CB (Split System: Heat Pump with Remote Outdoor Unit-Air-Source) | Centrally-Ducted | DLCURAH36ABK | H,GE36936 | *96MSN0802120A* | 35800 | 16 | 10 | 8.5 | 36400 | 34400 | 94.51% | 2.04 | 28000 | R-410A
215295132 | 2.77 | No | No | AIRQUEST | HRCU-A-CB (Split System: Heat Pump with Remote Outdoor Unit-Air-Source) | Centrally-Ducted | DLCURAH36ABK | H,GE24936 | *96MSN1002122A* | 33200 | 16 | 9 | 8.45 | 36200 | 34200 | 94.48% | 2.04 | 28000 | R-410A
215295148 | 2.95 | Yes | Yes | AIRQUEST | HRCU-A-CB (Split System: Heat Pump with Remote Outdoor Unit-Air-Source) | Centrally-Ducted | DLCURAH36ABK | HE35936 | *96MSN1002122A* | 35400 | 16 | 10 | 8.5 | 36800 | 34600 | 94.02% | 1.88 | 28400 | R-410A
215295173 | 2.7 | No | No | AIRQUEST | HRCU-A-CB (Split System: Heat Pump with Remote Outdoor Unit-Air-Source) | Centrally-Ducted | DLCURAH36ABK | H,GE23936 | *96MSN1202422A* | 32400 | 15.2 | 9 | 8.3 | 36200 | 34200 | 94.48% | 1.98 | 28000 | R-410A
215295191 | 2.93 | Yes | No | AIRQUEST | HRCU-A-CB (Split System: Heat Pump with Remote Outdoor Unit-Air-Source) | Centrally-Ducted | DLCURAH36ABK | HE35936 | *96MSN1202422A* | 35200 | 16 | 10 | 8.1 | 36800 | 34600 | 94.02% | 1.88 | 28400 | R-410A
215295241 | 2.83 | No | No | AIRQUEST | HRCU-A-CB (Split System: Heat Pump with Remote Outdoor Unit-Air-Source) | Centrally-Ducted | DLCURAH36ABK | HG7J936 | *96MSN1402422A* | 34000 | 16 | 9.5 | 8.5 | 36200 | 34200 | 94.48% | 2.02 | 28000 | R-410A
212985236 | 2.98 | Yes | Yes | SMART COMFORT | HRCU-A-CB (Split System: Heat Pump with Remote Outdoor Unit-Air-Source) | Centrally-Ducted | DLCURAH36ABK | EA*4X48L21A* | *92MSN1002120A* | 35800 | 16.5 | 10 | 8.5 | 37800 | 34600 | 91.53% | 2.02 | 28800 | R-410A
212987372 | 1.95 | Yes | Yes | SMART COMFORT | HRCU-A-CB (Split System: Heat Pump with Remote Outdoor Unit-Air-Source) | Centrally-Ducted | DLCURAH24ABK | EA*4X24L17A* | *96MSN0801716A* | 23400 | 16.5 | 10 | 8.5 | 27000 | 26000 | 96.3% | 2.16 | 19400 | R-410A
212986604 | 2 | Yes | No | SMART COMFORT | HRCU-A-CB (Split System: Heat Pump with Remote Outdoor Unit-Air-Source) | Centrally-Ducted | DLCURAH24ABK | EA*4X37L21A* | *96MSN0401712A* | 24000 | 16 | 10 | 8.1 | 25200 | 22000 | 87.3% | 1.82 | 18800 | R-410A
212986640 | 1.93 | Yes | No | SMART COMFORT | HRCU-A-CB (Split System: Heat Pump with Remote Outdoor Unit-Air-Source) | Centrally-Ducted | DLCURAH24ABK | EN(A,D,W)4X36L17** | *96MSN0401712A* | 23200 | 15.5 | 10 | 8.1 | 26000 | 24400 | 93.85% | 2.02 | 19100 | R-410A
212989246 | 1.97 | Yes | Yes | SMART COMFORT | HRCU-A-CB (Split System: Heat Pump with Remote Outdoor Unit-Air-Source) | Centrally-Ducted | DLCURAH24ABK | EN(A,D,W)4X36L17** | *95MSU0601716A* | 23600 | 17 | 10.5 | 8.5 | 26400 | 24400 | 92.42% | 2.02 | 19100 | R-410A
212982417 | 1.46 | Yes | Yes | SMART COMFORT | HRCU-A-CB (Split System: Heat Pump with Remote Outdoor Unit-Air-Source) | Centrally-Ducted | DLCURAH18ABK | EA*4X30L17A* | *80MSU0401712A* | 17500 | 16 | 10.5 | 8.5 | 18100 | 18500 | 102.2% | 2.24 | 12300 | R-410A
214279925 | 1.97 | Yes | Yes | SMART COMFORT | HRCU-A-CB (Split System: Heat Pump with Remote Outdoor Unit-Air-Source) | Centrally-Ducted | DLCURAH24ABK | EA*4X36L21A* | *96MSN0601716A* | 23600 | 17 | 10 | 9 | 25800 | 23600 | 91.47% | 1.96 | 18900 | R-410A
212984130 | 1.97 | Yes | Yes | SMART COMFORT | HRCU-A-CB (Split System: Heat Pump with Remote Outdoor Unit-Air-Source) | Centrally-Ducted | DLCURAH24ABK | EN(A,D)4X30L17** | *92MSN0601714A* | 23600 | 17 | 10.5 | 8.5 | 26400 | 24400 | 92.42% | 2.02 | 19100 | R-410A
212986545 | 2.02 | Yes | No | SMART COMFORT | HRCU-A-CB (Split System: Heat Pump with Remote Outdoor Unit-Air-Source) | Centrally-Ducted | DLCURAH24ABK | EA*4X25L17A* | *96MSM0401712A* | 24200 | 15.5 | 10 | 8.1 | 25400 | 21600 | 85.04% | 1.8 | 18900 | R-410A
212986220 | 1.93 | Yes | Yes | SMART COMFORT | HRCU-A-CB (Split System: Heat Pump with Remote Outdoor Unit-Air-Source) | Centrally-Ducted | DLCURAH24ABK | EN(A,D)4X24L14** | *96MSN0401410A* | 23200 | 16 | 10 | 8.5 | 27000 | 25200 | 93.33% | 2.1 | 19500 | R-410A
212987492 | 1.98 | Yes | Yes | SMART COMFORT | HRCU-A-CB (Split System: Heat Pump with Remote Outdoor Unit-Air-Source) | Centrally-Ducted | DLCURAH24ABK | EN(A,D)4X36L21** | *96MSN0801716A* | 23800 | 17 | 10.5 | 8.5 | 26400 | 24000 | 90.91% | 1.98 | 19200 | R-410A
212989630 | 1.95 | Yes | Yes | SMART COMFORT | HRCU-A-CB (Split System: Heat Pump with Remote Outdoor Unit-Air-Source) | Centrally-Ducted | DLCURAH24ABK | EN(A,D)4X36L21** | *95MSU0802120A* | 23400 | 17 | 10.5 | 8.5 | 26200 | 24600 | 93.89% | 2.04 | 19100 | R-410A
215295530 | 3 | Yes | Yes | AIRQUEST | HRCU-A-CB (Split System: Heat Pump with Remote Outdoor Unit-Air-Source) | Centrally-Ducted | DLCURAH36ABK | H,GG1K936 | *96VTN0802120B* | 36000 | 16 | 10 | 8.5 | 36400 | 34400 | 94.51% | 2.04 | 28000 | R-410A
215295561 | 3.03 | Yes | No | AIRQUEST | HRCU-A-CB (Split System: Heat Pump with Remote Outdoor Unit-Air-Source) | Centrally-Ducted | DLCURAH36ABK | H,GG48936 | *96VTN1002120A* | 36400 | 15.2 | 10 | 8.5 | 36800 | 34400 | 93.48% | 2.08 | 28000 | R-410A
212969604 | 1.45 | Yes | Yes | SMART COMFORT | HRCU-A-CB (Split System: Heat Pump with Remote Outdoor Unit-Air-Source) | Centrally-Ducted | DLCURAH18ABK | EN(A,D)4X30L17** | *80VSL0451412B* | 17400 | 16.5 | 11 | 8.1 | 17900 | 18600 | 103.9% | 2.24 | 12200 | R-410A
214279743 | 1.43 | Yes | Yes | SMART COMFORT | HRCU-A-CB (Split System: Heat Pump with Remote Outdoor Unit-Air-Source) | Centrally-Ducted | DLCURAH18ABK | EA*4X24L17A* | *96MSN0601716A* | 17200 | 16 | 10.5 | 8.5 | 18100 | 19400 | 107.2% | 2.32 | 12300 | R-410A
216732800 | 1.85 | Yes | Yes | SMART COMFORT | HRCU-A-CB (Split System: Heat Pump with Remote Outdoor Unit-Air-Source) | Centrally-Ducted | D5CUHAH24AAK | EA*5X24M17A* | *80CTL0701716B* | 22200 | 16 | 10.5 | 8.5 | 21200 | 19200 | 90.57% | 1.96 | 18000 | R-454B
216733902 | 1.87 | Yes | Yes | SMART COMFORT | HRCU-A-CB (Split System: Heat Pump with Remote Outdoor Unit-Air-Source) | Centrally-Ducted | D5CUHAH24AAK | EA*5X30M17A* | *80VSL0701412B* | 22400 | 16.5 | 11 | 8.5 | 21000 | 18800 | 89.52% | 1.96 | 17600 | R-454B
216733202 | 1.92 | Yes | Yes | SMART COMFORT | HRCU-A-CB (Split System: Heat Pump with Remote Outdoor Unit-Air-Source) | Centrally-Ducted | D5CUHAH24AAK | EA*5X25M17A* | *80MS(N,L)0701716A* | 23000 | 16.5 | 11 | 8.5 | 20600 | 18400 | 89.32% | 1.98 | 17500 | R-454B
211230625 | 3.13 | Yes | No | SMART COMFORT | HRCU-A-CB (Split System: Heat Pump with Remote Outdoor Unit-Air-Source) | Centrally-Ducted | DLCURAH36ABK | EN(A,D)4X48L24** | *92ESN1002122A* | 37600 | 15.5 | 10.5 | 8.5 | 39500 | 35000 | 88.61% | 2.08 | 29400 | R-410A
211230384 | 2.98 | Yes | No | SMART COMFORT | HRCU-A-CB (Split System: Heat Pump with Remote Outdoor Unit-Air-Source) | Centrally-Ducted | DLCURAH36ABK | EN(A,D,W)4X48L21** | OMV112K14A | 35800 | 15.5 | 10 | 8.1 | 38500 | 35000 | 90.91% | 2 | 29200 | R-410A
211230257 | 3.02 | Yes | No | SMART COMFORT | HRCU-A-CB (Split System: Heat Pump with Remote Outdoor Unit-Air-Source) | Centrally-Ducted | DLCURAH36ABK | EN(A,D,W)4X48L21** | *96VSN1002120A* | 36200 | 16 | 10 | 8.1 | 38500 | 34800 | 90.39% | 2.02 | 29200 | R-410A
211229655 | 3.07 | Yes | Yes | SMART COMFORT | HRCU-A-CB (Split System: Heat Pump with Remote Outdoor Unit-Air-Source) | Centrally-Ducted | DLCURAH36ABK | EA*4X48L24A* | OMV154L20A | 36800 | 16 | 10 | 8.5 | 38500 | 34800 | 90.39% | 2.1 | 29000 | R-410A
211230057 | 3.02 | Yes | No | SMART COMFORT | HRCU-A-CB (Split System: Heat Pump with Remote Outdoor Unit-Air-Source) | Centrally-Ducted | DLCURAH36ABK | EN(A,D,W)4X48L21** | *80ESU1002120A* | 36200 | 16 | 10 | 8.1 | 38500 | 34800 | 90.39% | 2.02 | 29200 | R-410A
211230068 | 3 | Yes | No | SMART COMFORT | HRCU-A-CB (Split System: Heat Pump with Remote Outdoor Unit-Air-Source) | Centrally-Ducted | DLCURAH36ABK | EN(A,D,W)4X48L21** | *80VTL0701716A* | 36000 | 16 | 10 | 8.1 | 38500 | 34800 | 90.39% | 2.02 | 29200 | R-410A
211240771 | 2.05 | Yes | Yes | SMART COMFORT | HRCU-A-CB (Split System: Heat Pump with Remote Outdoor Unit-Air-Source) | Centrally-Ducted | DLCURAH24ABK | EA*4X24L17A* | *80ESU0601716A | 24600 | 16.5 | 10 | 8.5 | 27200 | 23000 | 84.56% | 1.9 | 19600 | R-410A
216732791 | 1.83 | Yes | Yes | SMART COMFORT | HRCU-A-CB (Split System: Heat Pump with Remote Outdoor Unit-Air-Source) | Centrally-Ducted | D5CUHAH24AAK | EA*5X24M17A* | *80CTL0701412B* | 22000 | 16 | 10.5 | 8.5 | 21000 | 19100 | 90.95% | 1.96 | 17900 | R-454B
216732643 | 1.82 | Yes | No | SMART COMFORT | HRCU-A-CB (Split System: Heat Pump with Remote Outdoor Unit-Air-Source) | Centrally-Ducted | D5CUHAH24AAK | EA*5X24M14A* | *96VTN0601412B* | 21800 | 15.5 | 10.5 | 8.5 | 21000 | 19100 | 90.95% | 1.96 | 17900 | R-454B
212984622 | 1.98 | Yes | Yes | SMART COMFORT | HRCU-A-CB (Split System: Heat Pump with Remote Outdoor Unit-Air-Source) | Centrally-Ducted | DLCURAH24ABK | EA*4X36L21A* | *92MSN0801716A* | 23800 | 17.5 | 10 | 8.5 | 26200 | 23800 | 90.84% | 2 | 19000 | R-410A
214229197 | 1.97 | Yes | Yes | SMART COMFORT | HRCU-A-CB (Split System: Heat Pump with Remote Outdoor Unit-Air-Source) | Centrally-Ducted | DLCURAH24ABK | EN(A,D)4X30L17** | *80MSU0601716A* | 23600 | 17 | 10.5 | 8.5 | 25600 | 24000 | 93.75% | 2 | 18800 | R-410A
215291862 | 1.88 | No | No | AIRQUEST | HRCU-A-CB (Split System: Heat Pump with Remote Outdoor Unit-Air-Source) | Centrally-Ducted | DLCURAH24ABK | HE31924 | *92MSN0401712A* | 22600 | 15.2 | 9.5 | 8.5 | 24800 | 23600 | 95.16% | 1.96 | 18200 | R-410A
215291882 | 1.97 | Yes | Yes | AIRQUEST | HRCU-A-CB (Split System: Heat Pump with Remote Outdoor Unit-Air-Source) | Centrally-Ducted | DLCURAH24ABK | HE35936 | *92MSN0401712A* | 23600 | 16 | 10 | 8.5 | 24800 | 23600 | 95.16% | 1.96 | 18200 | R-410A
216974811 | 3.63 | Yes | Yes | BRYANT HEATING AND COOLING SYSTEMS | HRCU-A-CB (Split System: Heat Pump with Remote Outdoor Unit-Air-Source) | Centrally-Ducted | 293VAN048**AA* | PL48H210P75*+TXV | 83*CB48060C17*** | 43500 | 21 | 11 | 9.5 | 46000 | 36200 | 78.7% | 1.9 | 38500 | R-454B
214092386 | 2.63 | No | No | LUXAIRE | HRCU-A-CB (Split System: Heat Pump with Remote Outdoor Unit-Air-Source) | Centrally-Ducted | HMH72B341 | D(A,C,E)36A34+TDR | TM9Y080C16MP11 | 31600 | 18.4 | 9.3 | 8.1 | 32400 | 44500 | 137.3% | 3.12 | 25600 | R-410A
212976067 | 2.02 | Yes | Yes | SMART COMFORT | HRCU-A-CB (Split System: Heat Pump with Remote Outdoor Unit-Air-Source) | Centrally-Ducted | DLCURAH24ABK | EA*4X37L17A* | *96VTN0801716B* | 24200 | 17 | 10 | 8.5 | 25800 | 22200 | 86.05% | 1.84 | 19000 | R-410A
211240262 | 1.98 | Yes | Yes | SMART COMFORT | HRCU-A-CB (Split System: Heat Pump with Remote Outdoor Unit-Air-Source) | Centrally-Ducted | DLCURAH24ABK | EA*4X24L14A* | *80VTL0451412A* | 23800 | 16.5 | 10 | 8.5 | 26800 | 24000 | 89.55% | 1.98 | 19400 | R-410A
211240494 | 2 | Yes | Yes | SMART COMFORT | HRCU-A-CB (Split System: Heat Pump with Remote Outdoor Unit-Air-Source) | Centrally-Ducted | DLCURAH24ABK | EA*4X24L17A* | *95ESU0601716A* | 24000 | 16.5 | 10 | 8.5 | 26800 | 24000 | 89.55% | 1.98 | 19400 | R-410A
211240930 | 2.07 | Yes | Yes | SMART COMFORT | HRCU-A-CB (Split System: Heat Pump with Remote Outdoor Unit-Air-Source) | Centrally-Ducted | DLCURAH24ABK | EA*4X25L17A* | *95ESU0601716A* | 24800 | 17 | 10.5 | 8.5 | 25600 | 21000 | 82.03% | 1.78 | 18800 | R-410A
211242441 | 2.02 | Yes | Yes | SMART COMFORT | HRCU-A-CB (Split System: Heat Pump with Remote Outdoor Unit-Air-Source) | Centrally-Ducted | DLCURAH24ABK | EA*4X36L21A* | *80ESU0401712A* | 24200 | 17.5 | 10 | 8.5 | 26000 | 22800 | 87.69% | 1.9 | 18900 | R-410A
211241882 | 1.98 | Yes | Yes | SMART COMFORT | HRCU-A-CB (Split System: Heat Pump with Remote Outdoor Unit-Air-Source) | Centrally-Ducted | DLCURAH24ABK | EA*4X36L17A* | *95ESU0401712A* | 23800 | 16.5 | 10 | 8.5 | 25800 | 23200 | 89.92% | 1.92 | 18900 | R-410A
211242116 | 2.05 | Yes | Yes | SMART COMFORT | HRCU-A-CB (Split System: Heat Pump with Remote Outdoor Unit-Air-Source) | Centrally-Ducted | DLCURAH24ABK | EA*4X36L17A* | *80ES(N,L)0901714A* | 24600 | 17 | 10 | 8.5 | 26400 | 22200 | 84.09% | 1.84 | 19200 | R-410A
216735221 | 1.88 | Yes | No | SMART COMFORT | HRCU-A-CB (Split System: Heat Pump with Remote Outdoor Unit-Air-Source) | Centrally-Ducted | D5CUHAH24AAK | EA*5X37M17A* | *96VSN0401410B* | 22600 | 15.5 | 10.5 | 8.1 | 20800 | 18500 | 88.94% | 1.85 | 17600 | R-454B
216735421 | 1.98 | Yes | Yes | SMART COMFORT | HRCU-A-CB (Split System: Heat Pump with Remote Outdoor Unit-Air-Source) | Centrally-Ducted | D5CUHAH24AAK | EA*5X37M21A* | *80CSU0401712A* | 23800 | 17.5 | 11 | 8.5 | 21000 | 18600 | 88.57% | 1.96 | 17700 | R-454B
216735430 | 1.98 | Yes | Yes | SMART COMFORT | HRCU-A-CB (Split System: Heat Pump with Remote Outdoor Unit-Air-Source) | Centrally-Ducted | D5CUHAH24AAK | EA*5X37M21A* | *80CSU0601716A* | 23800 | 17 | 11 | 8.5 | 21000 | 18700 | 89.05% | 1.96 | 17800 | R-454B
216735694 | 1.97 | Yes | No | SMART COMFORT | HRCU-A-CB (Split System: Heat Pump with Remote Outdoor Unit-Air-Source) | Centrally-Ducted | D5CUHAH24AAK | EA*5X37M21A* | *95CSU0802120B* | 23600 | 15.5 | 11 | 8.5 | 21000 | 18600 | 88.57% | 1.98 | 17700 | R-454B
216735796 | 1.92 | Yes | Yes | SMART COMFORT | HRCU-A-CB (Split System: Heat Pump with Remote Outdoor Unit-Air-Source) | Centrally-Ducted | D5CUHAH24AAK | EA*5X37M21A* | *92MSN1002120A* | 23000 | 16.5 | 11 | 8.5 | 20600 | 18400 | 89.32% | 1.98 | 17400 | R-454B
216734758 | 1.85 | Yes | No | SMART COMFORT | HRCU-A-CB (Split System: Heat Pump with Remote Outdoor Unit-Air-Source) | Centrally-Ducted | D5CUHAH24AAK | EA*5X36M17A* | *96CTN0401410B* | 22200 | 15.2 | 10.5 | 8.1 | 21000 | 18800 | 89.52% | 1.85 | 17700 | R-454B
216734767 | 1.87 | Yes | Yes | SMART COMFORT | HRCU-A-CB (Split System: Heat Pump with Remote Outdoor Unit-Air-Source) | Centrally-Ducted | D5CUHAH24AAK | EA*5X36M17A* | *96CTN0601714B* | 22400 | 16.5 | 10.5 | 8.5 | 20800 | 18700 | 89.9% | 1.96 | 17600 | R-454B
215291923 | 1.97 | Yes | Yes | AIRQUEST | HRCU-A-CB (Split System: Heat Pump with Remote Outdoor Unit-Air-Source) | Centrally-Ducted | DLCURAH24ABK | H,GG33936 | *92MSN0601412A* | 23600 | 17 | 10.5 | 8.5 | 24800 | 23400 | 94.35% | 1.98 | 18200 | R-410A
215291939 | 1.92 | No | No | AIRQUEST | HRCU-A-CB (Split System: Heat Pump with Remote Outdoor Unit-Air-Source) | Centrally-Ducted | DLCURAH24ABK | HE30924 | *92MSN0601412A* | 23000 | 16 | 9.5 | 9 | 25400 | 25000 | 98.43% | 2.12 | 18500 | R-410A
215291941 | 1.95 | Yes | Yes | AIRQUEST | HRCU-A-CB (Split System: Heat Pump with Remote Outdoor Unit-Air-Source) | Centrally-Ducted | DLCURAH24ABK | HG7J936 | *92MSN0601412A* | 23400 | 17 | 10 | 8.5 | 24800 | 23400 | 94.35% | 1.98 | 18200 | R-410A
215291980 | 1.97 | Yes | Yes | AIRQUEST | HRCU-A-CB (Split System: Heat Pump with Remote Outdoor Unit-Air-Source) | Centrally-Ducted | DLCURAH24ABK | HG34936 | *92MSN0601714A* | 23600 | 17 | 10.5 | 8.5 | 24800 | 24000 | 96.77% | 2.02 | 18100 | R-410A
215291996 | 1.95 | Yes | Yes | AIRQUEST | HRCU-A-CB (Split System: Heat Pump with Remote Outdoor Unit-Air-Source) | Centrally-Ducted | DLCURAH24ABK | HE7J936 | *92MSN0601714A* | 23400 | 17 | 10 | 8.5 | 25200 | 26000 | 103.2% | 2.24 | 18400 | R-410A
215292021 | 1.93 | Yes | Yes | AIRQUEST | HRCU-A-CB (Split System: Heat Pump with Remote Outdoor Unit-Air-Source) | Centrally-Ducted | DLCURAH24ABK | H,GG32936 | *92MSN0801716A* | 23200 | 17 | 10 | 9 | 25200 | 26400 | 104.8% | 2.3 | 18300 | R-410A
215292030 | 1.93 | Yes | Yes | AIRQUEST | HRCU-A-CB (Split System: Heat Pump with Remote Outdoor Unit-Air-Source) | Centrally-Ducted | DLCURAH24ABK | HE33936 | *92MSN0801716A* | 23200 | 17 | 10 | 9 | 25200 | 26400 | 104.8% | 2.3 | 18300 | R-410A
215292041 | 1.87 | No | No | AIRQUEST | HRCU-A-CB (Split System: Heat Pump with Remote Outdoor Unit-Air-Source) | Centrally-Ducted | DLCURAH24ABK | H,GG30924 | *92MSN0801716A* | 22400 | 17 | 9.5 | 8.5 | 24600 | 23400 | 95.12% | 2 | 18000 | R-410A
216734776 | 1.85 | Yes | No | SMART COMFORT | HRCU-A-CB (Split System: Heat Pump with Remote Outdoor Unit-Air-Source) | Centrally-Ducted | D5CUHAH24AAK | EA*5X36M17A* | *96CTN0801714B* | 22200 | 16.5 | 10.5 | 8.1 | 20800 | 18700 | 89.9% | 1.85 | 17500 | R-454B
216734887 | 1.97 | Yes | Yes | SMART COMFORT | HRCU-A-CB (Split System: Heat Pump with Remote Outdoor Unit-Air-Source) | Centrally-Ducted | D5CUHAH24AAK | EA*5X37M17A* | *80CSU0401712A* | 23600 | 17 | 11 | 8.5 | 21200 | 18700 | 88.21% | 1.94 | 17800 | R-454B
216734426 | 1.85 | Yes | Yes | SMART COMFORT | HRCU-A-CB (Split System: Heat Pump with Remote Outdoor Unit-Air-Source) | Centrally-Ducted | D5CUHAH24AAK | EA*5X36M17A* | *80VSL0451412B* | 22200 | 16.5 | 10.5 | 8.5 | 20800 | 18700 | 89.9% | 1.94 | 17500 | R-454B
216734435 | 1.88 | Yes | Yes | SMART COMFORT | HRCU-A-CB (Split System: Heat Pump with Remote Outdoor Unit-Air-Source) | Centrally-Ducted | D5CUHAH24AAK | EA*5X36M17A* | *80VSL0701412B* | 22600 | 16.5 | 11 | 8.5 | 20800 | 18700 | 89.9% | 1.96 | 17600 | R-454B
216737116 | 1.9 | Yes | No | SMART COMFORT | HRCU-A-CB (Split System: Heat Pump with Remote Outdoor Unit-Air-Source) | Centrally-Ducted | D5CUHAH24AAK | ESH5X30M12A* | *80MS(N,L)1102120A* | 22800 | 15.2 | 10.5 | 8.1 | 21200 | 19000 | 89.62% | 1.9 | 17800 | R-454B
212384333 | 2.97 | Yes | No | SMART COMFORT | HRCU-A-CB (Split System: Heat Pump with Remote Outdoor Unit-Air-Source) | Centrally-Ducted | DLCURAH36ABK | END4X42L17** | *92ESN0801716A* | 35600 | 16 | 10 | 8.1 | 39000 | 35000 | 89.74% | 1.96 | 29200 | R-410A
212384683 | 3.03 | Yes | No | SMART COMFORT | HRCU-A-CB (Split System: Heat Pump with Remote Outdoor Unit-Air-Source) | Centrally-Ducted | DLCURAH36ABK | EN(A,D,W)4X42L21** | *92ESN0802120A* | 36400 | 15.5 | 10 | 8.1 | 39500 | 35200 | 89.11% | 1.92 | 29400 | R-410A
212384783 | 2.98 | Yes | No | SMART COMFORT | HRCU-A-CB (Split System: Heat Pump with Remote Outdoor Unit-Air-Source) | Centrally-Ducted | DLCURAH36ABK | EN(A,D,W)4X48L21** | *80ES(N,L)0701716A* | 35800 | 16 | 10 | 8.1 | 39000 | 34800 | 89.23% | 2 | 29200 | R-410A
216738995 | 1.88 | Yes | Yes | SMART COMFORT | HRCU-A-CB (Split System: Heat Pump with Remote Outdoor Unit-Air-Source) | Centrally-Ducted | D5CUHAH24AAK | FCMA5X24L0B*+WALLCON |  | 22600 | 16 | 11 | 8.5 | 21000 | 18800 | 89.52% | 1.96 | 17700 | R-454B
216738920 | 1.9 | Yes | Yes | SMART COMFORT | HRCU-A-CB (Split System: Heat Pump with Remote Outdoor Unit-Air-Source) | Centrally-Ducted | D5CUHAH24AAK | ESH5X36M12A* | *97VTN0802120A* | 22800 | 16 | 11 | 8.1 | 21000 | 18600 | 88.57% | 1.85 | 17700 | R-454B
216738152 | 1.9 | Yes | Yes | SMART COMFORT | HRCU-A-CB (Split System: Heat Pump with Remote Outdoor Unit-Air-Source) | Centrally-Ducted | D5CUHAH24AAK | ESH5X36M12A* | *80VSL0701412B* | 22800 | 16 | 11 | 8.1 | 20800 | 18500 | 88.94% | 1.85 | 17600 | R-454B
216738286 | 1.88 | Yes | No | SMART COMFORT | HRCU-A-CB (Split System: Heat Pump with Remote Outdoor Unit-Air-Source) | Centrally-Ducted | D5CUHAH24AAK | ESH5X36M12A* | *80CTL0901716B* | 22600 | 15.5 | 10.5 | 8.1 | 20800 | 18400 | 88.46% | 1.85 | 17500 | R-454B
216737786 | 1.9 | Yes | No | SMART COMFORT | HRCU-A-CB (Split System: Heat Pump with Remote Outdoor Unit-Air-Source) | Centrally-Ducted | D5CUHAH24AAK | ESH5X30M12A* | *96CTN1002122B* | 22800 | 15.2 | 10.5 | 8.1 | 21200 | 19000 | 89.62% | 1.9 | 17800 | R-454B
216737759 | 1.87 | Yes | No | SMART COMFORT | HRCU-A-CB (Split System: Heat Pump with Remote Outdoor Unit-Air-Source) | Centrally-Ducted | D5CUHAH24AAK | ESH5X30M12A* | *96CTN0601714B* | 22400 | 16 | 10.5 | 8.1 | 21000 | 18900 | 90% | 1.85 | 17700 | R-454B
216737977 | 1.95 | Yes | Yes | SMART COMFORT | HRCU-A-CB (Split System: Heat Pump with Remote Outdoor Unit-Air-Source) | Centrally-Ducted | D5CUHAH24AAK | ESH5X36M12A* | *80CSU0601716A* | 23400 | 16.5 | 10.5 | 8.5 | 21200 | 18800 | 88.68% | 1.94 | 17900 | R-454B
215292048 | 1.93 | Yes | Yes | AIRQUEST | HRCU-A-CB (Split System: Heat Pump with Remote Outdoor Unit-Air-Source) | Centrally-Ducted | DLCURAH24ABK | HE7J936 | *92MSN0801716A* | 23200 | 17 | 10 | 9 | 25200 | 26400 | 104.8% | 2.3 | 18300 | R-410A
215292073 | 1.9 | No | No | AIRQUEST | HRCU-A-CB (Split System: Heat Pump with Remote Outdoor Unit-Air-Source) | Centrally-Ducted | DLCURAH24ABK | H,GG32936 | *92MSN0802120A* | 22800 | 17 | 9.5 | 8.5 | 24400 | 23600 | 96.72% | 2.02 | 18000 | R-410A
215294597 | 2.95 | No | No | AIRQUEST | HRCU-A-CB (Split System: Heat Pump with Remote Outdoor Unit-Air-Source) | Centrally-Ducted | DLCURAH36ABK | H,GG35936 | *92MSN0601412A* | 35400 | 15.2 | 9.5 | 8.5 | 36800 | 34800 | 94.57% | 2 | 28400 | R-410A
215294629 | 2.9 | No | No | AIRQUEST | HRCU-A-CB (Split System: Heat Pump with Remote Outdoor Unit-Air-Source) | Centrally-Ducted | DLCURAH36ABK | HG32936 | *92MSN0601714A* | 34800 | 16 | 9.5 | 8.1 | 36800 | 34800 | 94.57% | 1.82 | 28400 | R-410A
215292089 | 1.95 | Yes | Yes | AIRQUEST | HRCU-A-CB (Split System: Heat Pump with Remote Outdoor Unit-Air-Source) | Centrally-Ducted | DLCURAH24ABK | H,GE35936 | *92MSN0802120A* | 23400 | 17 | 10.5 | 8.5 | 24600 | 24400 | 99.19% | 2.08 | 18000 | R-410A
215292116 | 1.92 | Yes | Yes | AIRQUEST | HRCU-A-CB (Split System: Heat Pump with Remote Outdoor Unit-Air-Source) | Centrally-Ducted | DLCURAH24ABK | H,GE24936 | *92MSN1002120A* | 23000 | 17 | 10 | 8.5 | 24800 | 23800 | 95.97% | 2.02 | 18100 | R-410A
215294672 | 2.83 | No | No | AIRQUEST | HRCU-A-CB (Split System: Heat Pump with Remote Outdoor Unit-Air-Source) | Centrally-Ducted | DLCURAH36ABK | HG32936 | *92MSN0801716A* | 34000 | 16 | 9.5 | 8.5 | 36200 | 34200 | 94.48% | 2.02 | 28000 | R-410A
215294697 | 2.95 | Yes | No | AIRQUEST | HRCU-A-CB (Split System: Heat Pump with Remote Outdoor Unit-Air-Source) | Centrally-Ducted | DLCURAH36ABK | H,GE8J936 | *92MSN0801716A* | 35400 | 16 | 10 | 8.1 | 36800 | 34600 | 94.02% | 1.88 | 28400 | R-410A
216737909 | 1.88 | Yes | No | SMART COMFORT | HRCU-A-CB (Split System: Heat Pump with Remote Outdoor Unit-Air-Source) | Centrally-Ducted | D5CUHAH24AAK | ESH5X30M12A* | *97VTN0801716A* | 22600 | 16 | 10.5 | 8.1 | 21200 | 18900 | 89.15% | 1.85 | 17800 | R-454B
216737920 | 1.88 | Yes | No | SMART COMFORT | HRCU-A-CB (Split System: Heat Pump with Remote Outdoor Unit-Air-Source) | Centrally-Ducted | D5CUHAH24AAK | ESH5X30M12A* | *97VTN0802120A* | 22600 | 15.5 | 10.5 | 8.1 | 21000 | 18900 | 90% | 1.85 | 17700 | R-454B
216737950 | 1.9 | Yes | No | SMART COMFORT | HRCU-A-CB (Split System: Heat Pump with Remote Outdoor Unit-Air-Source) | Centrally-Ducted | D5CUHAH24AAK | ESH5X30M12A* | *97VTN1202422A* | 22800 | 15.5 | 10.5 | 8.1 | 21200 | 19000 | 89.62% | 1.85 | 17900 | R-454B
216643099 | 1.54 | Yes | No | SMART COMFORT | HRCU-A-CB (Split System: Heat Pump with Remote Outdoor Unit-Air-Source) | Centrally-Ducted | D5CUHAH18AAK | EA*5X19M17A* | *80CSU0401712A* | 18500 | 15.2 | 11.7 | 10.5 | 20000 | 17800 | 89% | 2 | 14900 | R-454B
213362745 | 2.83 | No | No | COLEMAN | HRCU-A-CB (Split System: Heat Pump with Remote Outdoor Unit-Air-Source) | Centrally-Ducted | HMH72B341 | H,YG81936 | TM8V060A12MP12 | 34000 | 17 | 9.5 | 8.1 | 32400 | 23800 | 73.46% | 2.06 | 24600 | R-410A
215292132 | 1.93 | Yes | Yes | AIRQUEST | HRCU-A-CB (Split System: Heat Pump with Remote Outdoor Unit-Air-Source) | Centrally-Ducted | DLCURAH24ABK | HG33936 | *92MSN1002120A* | 23200 | 17 | 10 | 8.5 | 24800 | 23800 | 95.97% | 2.02 | 18100 | R-410A
215292166 | 1.92 | No | No | AIRQUEST | HRCU-A-CB (Split System: Heat Pump with Remote Outdoor Unit-Air-Source) | Centrally-Ducted | DLCURAH24ABK | H,GE23936 | *96MSN0261410A* | 23000 | 16 | 9.5 | 8.5 | 25400 | 25800 | 101.6% | 2.2 | 18500 | R-410A
215294738 | 2.87 | No | No | AIRQUEST | HRCU-A-CB (Split System: Heat Pump with Remote Outdoor Unit-Air-Source) | Centrally-Ducted | DLCURAH36ABK | HE33936 | *92MSN0802120A* | 34400 | 16 | 9.5 | 8.5 | 36200 | 34200 | 94.48% | 2.02 | 27800 | R-410A
215294749 | 2.93 | Yes | No | AIRQUEST | HRCU-A-CB (Split System: Heat Pump with Remote Outdoor Unit-Air-Source) | Centrally-Ducted | DLCURAH36ABK | HG35936 | *92MSN0802120A* | 35200 | 16 | 10 | 8.1 | 36800 | 34600 | 94.02% | 1.88 | 28400 | R-410A
215294774 | 2.93 | Yes | No | AIRQUEST | HRCU-A-CB (Split System: Heat Pump with Remote Outdoor Unit-Air-Source) | Centrally-Ducted | DLCURAH36ABK | H,GG9J936 | *92MSN0802120A* | 35200 | 16 | 10 | 8.1 | 36800 | 34600 | 94.02% | 1.88 | 28400 | R-410A
215294779 | 2.98 | Yes | Yes | AIRQUEST | HRCU-A-CB (Split System: Heat Pump with Remote Outdoor Unit-Air-Source) | Centrally-Ducted | DLCURAH36ABK | H,GG80936 | *92MSN0802120A* | 35800 | 16 | 10 | 8.5 | 36200 | 34200 | 94.48% | 2.02 | 27800 | R-410A
216739080 | 2 | Yes | No | SMART COMFORT | HRCU-A-CB (Split System: Heat Pump with Remote Outdoor Unit-Air-Source) | Centrally-Ducted | D5CUHAH24AAK | F5MA5*36L*B* |  | 24000 | 15.2 | 11 | 8.5 | 21800 | 19200 | 88.07% | 1.98 | 18200 | R-454B
216732553 | 1.82 | Yes | Yes | SMART COMFORT | HRCU-A-CB (Split System: Heat Pump with Remote Outdoor Unit-Air-Source) | Centrally-Ducted | D5CUHAH24AAK | EA*5X24M14A* | *80VTL0451412B* | 21800 | 16 | 10.5 | 8.5 | 21000 | 19100 | 90.95% | 1.98 | 17900 | R-454B
213362777 | 2.83 | No | No | COLEMAN | HRCU-A-CB (Split System: Heat Pump with Remote Outdoor Unit-Air-Source) | Centrally-Ducted | HMH72B341 | H,YG81936 | TMLV060A12MP12 | 34000 | 17 | 9.5 | 8.1 | 32400 | 23800 | 73.46% | 2.06 | 24600 | R-410A
216734149 | 1.83 | Yes | No | SMART COMFORT | HRCU-A-CB (Split System: Heat Pump with Remote Outdoor Unit-Air-Source) | Centrally-Ducted | D5CUHAH24AAK | EA*5X30M17A* | *96VSN0401410B* | 22000 | 15.5 | 10.5 | 8.1 | 21000 | 18900 | 90% | 1.85 | 17700 | R-454B
216734176 | 1.85 | Yes | No | SMART COMFORT | HRCU-A-CB (Split System: Heat Pump with Remote Outdoor Unit-Air-Source) | Centrally-Ducted | D5CUHAH24AAK | EA*5X30M17A* | *96VSN0601716B* | 22200 | 16 | 10.5 | 8.1 | 20800 | 18800 | 90.38% | 1.85 | 17600 | R-454B
216733883 | 1.85 | Yes | No | SMART COMFORT | HRCU-A-CB (Split System: Heat Pump with Remote Outdoor Unit-Air-Source) | Centrally-Ducted | D5CUHAH24AAK | EA*5X30M17A* | *80MS(N,L)0901714A* | 22200 | 16 | 10.5 | 8.1 | 20800 | 18800 | 90.38% | 1.85 | 17600 | R-454B
211242616 | 2.1 | Yes | Yes | SMART COMFORT | HRCU-A-CB (Split System: Heat Pump with Remote Outdoor Unit-Air-Source) | Centrally-Ducted | DLCURAH24ABK | EA*4X36L21A* | *80ES(N,L)1102120A* | 25200 | 16.5 | 10 | 8.5 | 26800 | 21800 | 81.34% | 1.8 | 19400 | R-410A
211242920 | 2.05 | Yes | No | SMART COMFORT | HRCU-A-CB (Split System: Heat Pump with Remote Outdoor Unit-Air-Source) | Centrally-Ducted | DLCURAH24ABK | EA*4X37L17A* | *96VTN0401712A* | 24600 | 15.5 | 10 | 8.5 | 25800 | 21600 | 83.72% | 1.78 | 19100 | R-410A
211242950 | 2.07 | Yes | No | SMART COMFORT | HRCU-A-CB (Split System: Heat Pump with Remote Outdoor Unit-Air-Source) | Centrally-Ducted | DLCURAH24ABK | EA*4X37L17A* | *95ESN0401410A* | 24800 | 15.2 | 10 | 8.5 | 26200 | 21200 | 80.92% | 1.76 | 19300 | R-410A
211242993 | 2 | Yes | Yes | SMART COMFORT | HRCU-A-CB (Split System: Heat Pump with Remote Outdoor Unit-Air-Source) | Centrally-Ducted | DLCURAH24ABK | EA*4X37L17A* | *96VTN0601412A* | 24000 | 16.5 | 10 | 8.5 | 25200 | 22000 | 87.3% | 1.84 | 18700 | R-410A
211241173 | 2.07 | Yes | No | SMART COMFORT | HRCU-A-CB (Split System: Heat Pump with Remote Outdoor Unit-Air-Source) | Centrally-Ducted | DLCURAH24ABK | EA*4X25L17A* | *92ESN0401410A* | 24800 | 15.5 | 10 | 8.5 | 26000 | 21200 | 81.54% | 1.76 | 19100 | R-410A
211241253 | 1.97 | Yes | No | SMART COMFORT | HRCU-A-CB (Split System: Heat Pump with Remote Outdoor Unit-Air-Source) | Centrally-Ducted | DLCURAH24ABK | EA*4X30L14A* | *96VSN0401410A* | 23600 | 15.5 | 10 | 8.5 | 26200 | 23600 | 90.08% | 1.94 | 19100 | R-410A
211243252 | 2 | Yes | No | SMART COMFORT | HRCU-A-CB (Split System: Heat Pump with Remote Outdoor Unit-Air-Source) | Centrally-Ducted | DLCURAH24ABK | EA*4X37L21A* | *96VSN0401712A* | 24000 | 16 | 10 | 8.1 | 25000 | 21600 | 86.4% | 1.8 | 18500 | R-410A
216738898 | 1.88 | Yes | Yes | SMART COMFORT | HRCU-A-CB (Split System: Heat Pump with Remote Outdoor Unit-Air-Source) | Centrally-Ducted | D5CUHAH24AAK | ESH5X36M12A* | *97VTN0601716A* | 22600 | 16 | 11 | 8.1 | 20800 | 18500 | 88.94% | 1.85 | 17600 | R-454B
216738930 | 1.88 | Yes | Yes | SMART COMFORT | HRCU-A-CB (Split System: Heat Pump with Remote Outdoor Unit-Air-Source) | Centrally-Ducted | D5CUHAH24AAK | ESH5X36M12A* | *97VTN1002120A* | 22600 | 16 | 11 | 8.1 | 20800 | 18400 | 88.46% | 1.85 | 17500 | R-454B
213079750 | 3.05 | Yes | Yes | SMART COMFORT | HRCU-A-CB (Split System: Heat Pump with Remote Outdoor Unit-Air-Source) | Centrally-Ducted | DLCURAH36ABK | EA*4X37L21A* | *92MSN1002120A* | 36600 | 16.5 | 10 | 8.5 | 38000 | 34800 | 91.58% | 2.06 | 29000 | R-410A
213079834 | 3 | Yes | No | SMART COMFORT | HRCU-A-CB (Split System: Heat Pump with Remote Outdoor Unit-Air-Source) | Centrally-Ducted | DLCURAH36ABK | EN(A,D)4X48L24** | *92MSN1002120A* | 36000 | 16.5 | 10.5 | 8.1 | 38500 | 34800 | 90.39% | 2 | 29200 | R-410A
213080372 | 3 | Yes | No | SMART COMFORT | HRCU-A-CB (Split System: Heat Pump with Remote Outdoor Unit-Air-Source) | Centrally-Ducted | DLCURAH36ABK | EN(A,D)4X48L24** | *96MSN1002120A* | 36000 | 16.5 | 10 | 8.1 | 38500 | 34800 | 90.39% | 2.02 | 29200 | R-410A
215294788 | 2.83 | No | No | AIRQUEST | HRCU-A-CB (Split System: Heat Pump with Remote Outdoor Unit-Air-Source) | Centrally-Ducted | DLCURAH36ABK | H,GE24936 | *92MSN1002120A* | 34000 | 16 | 9.5 | 8.1 | 36800 | 34600 | 94.02% | 1.88 | 28400 | R-410A
215294806 | 2.97 | Yes | Yes | AIRQUEST | HRCU-A-CB (Split System: Heat Pump with Remote Outdoor Unit-Air-Source) | Centrally-Ducted | DLCURAH36ABK | H,GE36936 | *92MSN1002120A* | 35600 | 16 | 10 | 8.5 | 36200 | 34200 | 94.48% | 2.02 | 27800 | R-410A
215292173 | 1.92 | No | No | AIRQUEST | HRCU-A-CB (Split System: Heat Pump with Remote Outdoor Unit-Air-Source) | Centrally-Ducted | DLCURAH24ABK | H,GE31930 | *96MSN0261410A* | 23000 | 16 | 9.5 | 8.5 | 25400 | 25800 | 101.6% | 2.2 | 18500 | R-410A
215292182 | 1.95 | Yes | Yes | AIRQUEST | HRCU-A-CB (Split System: Heat Pump with Remote Outdoor Unit-Air-Source) | Centrally-Ducted | DLCURAH24ABK | HE32936 | *96MSN0261410A* | 23400 | 16 | 10 | 8.5 | 25400 | 25800 | 101.6% | 2.2 | 18500 | R-410A
215294874 | 2.87 | No | No | AIRQUEST | HRCU-A-CB (Split System: Heat Pump with Remote Outdoor Unit-Air-Source) | Centrally-Ducted | DLCURAH36ABK | H,GG24936 | *92MSN1202420A* | 34400 | 15.2 | 9.5 | 8.1 | 36800 | 34800 | 94.57% | 1.9 | 28400 | R-410A
215294888 | 2.98 | Yes | No | AIRQUEST | HRCU-A-CB (Split System: Heat Pump with Remote Outdoor Unit-Air-Source) | Centrally-Ducted | DLCURAH36ABK | H,GG35936 | *92MSN1202420A* | 35800 | 16 | 10 | 8.1 | 36800 | 34800 | 94.57% | 1.9 | 28400 | R-410A
215292216 | 1.95 | Yes | Yes | AIRQUEST | HRCU-A-CB (Split System: Heat Pump with Remote Outdoor Unit-Air-Source) | Centrally-Ducted | DLCURAH24ABK | HG81936 | *96MSN0261410A* | 23400 | 16 | 10 | 8.5 | 24600 | 24000 | 97.56% | 2.02 | 18100 | R-410A
215292225 | 1.88 | No | No | AIRQUEST | HRCU-A-CB (Split System: Heat Pump with Remote Outdoor Unit-Air-Source) | Centrally-Ducted | DLCURAH24ABK | H,GE31930 | *96MSN0401410A* | 22600 | 16 | 9.5 | 8.5 | 25400 | 24800 | 97.64% | 2.1 | 18500 | R-410A
212988326 | 2.97 | Yes | Yes | SMART COMFORT | HRCU-A-CB (Split System: Heat Pump with Remote Outdoor Unit-Air-Source) | Centrally-Ducted | DLCURAH36ABK | EA*4X48L24A* | *96MSN1202422A* | 35600 | 16.5 | 10 | 8.5 | 37800 | 34600 | 91.53% | 2.02 | 29000 | R-410A
212989498 | 2.97 | Yes | Yes | SMART COMFORT | HRCU-A-CB (Split System: Heat Pump with Remote Outdoor Unit-Air-Source) | Centrally-Ducted | DLCURAH36ABK | EA*4X48L21A* | *95MSU0802120A* | 35600 | 16.5 | 10 | 8.5 | 37800 | 34600 | 91.53% | 2.02 | 29000 | R-410A
215295257 | 2.97 | Yes | Yes | AIRQUEST | HRCU-A-CB (Split System: Heat Pump with Remote Outdoor Unit-Air-Source) | Centrally-Ducted | DLCURAH36ABK | HG82936 | *96MSN1402422A* | 35600 | 16 | 10 | 8.5 | 36200 | 34200 | 94.48% | 2.02 | 28000 | R-410A
211226344 | 3.03 | No | No | SMART COMFORT | HRCU-A-CB (Split System: Heat Pump with Remote Outdoor Unit-Air-Source) | Centrally-Ducted | DLCURAH36ABK | EA*4X36L21A* | *92ESN1002122A* | 36400 | 15.2 | 9.5 | 8.1 | 40000 | 35400 | 88.5% | 1.86 | 29600 | R-410A
212383079 | 2.97 | No | No | SMART COMFORT | HRCU-A-CB (Split System: Heat Pump with Remote Outdoor Unit-Air-Source) | Centrally-Ducted | DLCURAH36ABK | EA*4X36L17A* | *80ESU0601716A | 35600 | 15.5 | 9.5 | 8.1 | 39500 | 35200 | 89.11% | 1.84 | 29600 | R-410A
212383162 | 3.02 | No | No | SMART COMFORT | HRCU-A-CB (Split System: Heat Pump with Remote Outdoor Unit-Air-Source) | Centrally-Ducted | DLCURAH36ABK | EA*4X36L21A* | *95ESU1002122A* | 36200 | 15.2 | 9.5 | 8.1 | 40000 | 35400 | 88.5% | 1.86 | 29600 | R-410A
211230688 | 3.12 | Yes | No | SMART COMFORT | HRCU-A-CB (Split System: Heat Pump with Remote Outdoor Unit-Air-Source) | Centrally-Ducted | DLCURAH36ABK | EN(A,D)4X48L24** | *95ESN1402422A* | 37400 | 15.2 | 10 | 8.1 | 40000 | 35200 | 88% | 2.08 | 29400 | R-410A
214229373 | 1.97 | Yes | Yes | SMART COMFORT | HRCU-A-CB (Split System: Heat Pump with Remote Outdoor Unit-Air-Source) | Centrally-Ducted | DLCURAH24ABK | EA*4X36L21A* | *80MSU0802120A* | 23600 | 17.5 | 10 | 8.5 | 25600 | 23400 | 91.41% | 1.94 | 18800 | R-410A
211244794 | 1.97 | Yes | No | SMART COMFORT | HRCU-A-CB (Split System: Heat Pump with Remote Outdoor Unit-Air-Source) | Centrally-Ducted | DLCURAH24ABK | EN(A,D)4X30L17** | *92ESN0401712A* | 23600 | 15.5 | 10 | 8.1 | 26200 | 23400 | 89.31% | 1.92 | 19100 | R-410A
211244929 | 2.07 | Yes | No | SMART COMFORT | HRCU-A-CB (Split System: Heat Pump with Remote Outdoor Unit-Air-Source) | Centrally-Ducted | DLCURAH24ABK | EN(A,D,W)4X36L17** | *80ES(N,L)0701716A* | 24800 | 16 | 10.5 | 8.1 | 26800 | 22200 | 82.84% | 1.82 | 19400 | R-410A
215294890 | 2.98 | Yes | No | AIRQUEST | HRCU-A-CB (Split System: Heat Pump with Remote Outdoor Unit-Air-Source) | Centrally-Ducted | DLCURAH36ABK | H,GE35936 | *92MSN1202420A* | 35800 | 16 | 10 | 8.1 | 36800 | 34800 | 94.57% | 1.9 | 28400 | R-410A
215294974 | 2.93 | No | No | AIRQUEST | HRCU-A-CB (Split System: Heat Pump with Remote Outdoor Unit-Air-Source) | Centrally-Ducted | DLCURAH36ABK | HG35936 | *96MSN0601716A* | 35200 | 15.2 | 9.5 | 8.5 | 36800 | 34800 | 94.57% | 1.88 | 28400 | R-410A
215292232 | 1.92 | Yes | Yes | AIRQUEST | HRCU-A-CB (Split System: Heat Pump with Remote Outdoor Unit-Air-Source) | Centrally-Ducted | DLCURAH24ABK | H,GE32930 | *96MSN0401410A* | 23000 | 16 | 10 | 8.5 | 25400 | 24800 | 97.64% | 2.1 | 18500 | R-410A
215292239 | 1.97 | Yes | Yes | AIRQUEST | HRCU-A-CB (Split System: Heat Pump with Remote Outdoor Unit-Air-Source) | Centrally-Ducted | DLCURAH24ABK | H,GG34936 | *96MSN0401410A* | 23600 | 16 | 10 | 8.5 | 24600 | 23600 | 95.93% | 1.98 | 18200 | R-410A
215292248 | 1.97 | Yes | Yes | AIRQUEST | HRCU-A-CB (Split System: Heat Pump with Remote Outdoor Unit-Air-Source) | Centrally-Ducted | DLCURAH24ABK | H,GG37936 | *96MSN0401410A* | 23600 | 16 | 10 | 8.5 | 24600 | 23600 | 95.93% | 1.98 | 18200 | R-410A
215292264 | 1.97 | Yes | Yes | AIRQUEST | HRCU-A-CB (Split System: Heat Pump with Remote Outdoor Unit-Air-Source) | Centrally-Ducted | DLCURAH24ABK | H,GE1K936 | *96MSN0401410A* | 23600 | 16 | 10 | 8.5 | 24600 | 23600 | 95.93% | 1.98 | 18200 | R-410A
215294988 | 2.93 | No | No | AIRQUEST | HRCU-A-CB (Split System: Heat Pump with Remote Outdoor Unit-Air-Source) | Centrally-Ducted | DLCURAH36ABK | HE8J936 | *96MSN0601716A* | 35200 | 15.2 | 9.5 | 8.5 | 36800 | 34800 | 94.57% | 1.88 | 28400 | R-410A
215294990 | 2.93 | No | No | AIRQUEST | HRCU-A-CB (Split System: Heat Pump with Remote Outdoor Unit-Air-Source) | Centrally-Ducted | DLCURAH36ABK | HG9J936 | *96MSN0601716A* | 35200 | 15.2 | 9.5 | 8.5 | 36800 | 34800 | 94.57% | 1.88 | 28400 | R-410A
211245095 | 1.95 | Yes | No | SMART COMFORT | HRCU-A-CB (Split System: Heat Pump with Remote Outdoor Unit-Air-Source) | Centrally-Ducted | DLCURAH24ABK | EN(A,D,W)4X36L17** | *95ESN0261410A* | 23400 | 16 | 10 | 8.1 | 25800 | 24200 | 93.8% | 2 | 18900 | R-410A
211245344 | 1.95 | Yes | No | SMART COMFORT | HRCU-A-CB (Split System: Heat Pump with Remote Outdoor Unit-Air-Source) | Centrally-Ducted | DLCURAH24ABK | EN(A,D)4X36L21** | *96VSN0401712A* | 23400 | 16 | 10 | 8.1 | 25800 | 24000 | 93.02% | 1.98 | 19000 | R-410A
211245628 | 2.05 | Yes | Yes | SMART COMFORT | HRCU-A-CB (Split System: Heat Pump with Remote Outdoor Unit-Air-Source) | Centrally-Ducted | DLCURAH24ABK | EN(A,D)4X36L21** | *80ES(N,L)0901714A* | 24600 | 16.5 | 10.5 | 8.5 | 26400 | 22400 | 84.85% | 1.86 | 19200 | R-410A
211230707 | 3.02 | Yes | No | SMART COMFORT | HRCU-A-CB (Split System: Heat Pump with Remote Outdoor Unit-Air-Source) | Centrally-Ducted | DLCURAH36ABK | EN(A,D)4X48L24** | *96VSN1002120A* | 36200 | 16 | 10 | 8.1 | 38500 | 34800 | 90.39% | 2.02 | 29200 | R-410A
211226426 | 2.93 | Yes | No | SMART COMFORT | HRCU-A-CB (Split System: Heat Pump with Remote Outdoor Unit-Air-Source) | Centrally-Ducted | DLCURAH36ABK | EA*4X36L21A* | *96VTN1002122A* | 35200 | 16.5 | 10 | 8.1 | 38500 | 35200 | 91.43% | 1.82 | 29400 | R-410A
211227478 | 2.92 | No | No | SMART COMFORT | HRCU-A-CB (Split System: Heat Pump with Remote Outdoor Unit-Air-Source) | Centrally-Ducted | DLCURAH36ABK | EA*4X42L21A* | *80VTL0902120A* | 35000 | 16 | 9.5 | 8.1 | 38500 | 35000 | 90.91% | 1.86 | 29400 | R-410A
211226962 | 3.08 | Yes | No | SMART COMFORT | HRCU-A-CB (Split System: Heat Pump with Remote Outdoor Unit-Air-Source) | Centrally-Ducted | DLCURAH36ABK | EA*4X37L21A* | *80VTL1102122A* | 37000 | 15.5 | 10 | 8.5 | 38500 | 34800 | 90.39% | 2.12 | 29200 | R-410A
211227063 | 3.1 | Yes | No | SMART COMFORT | HRCU-A-CB (Split System: Heat Pump with Remote Outdoor Unit-Air-Source) | Centrally-Ducted | DLCURAH36ABK | EA*4X37L21A* | *95ESN0802120A* | 37200 | 15.5 | 10 | 8.5 | 38500 | 35000 | 90.91% | 2.12 | 29200 | R-410A
211227245 | 3.02 | Yes | No | SMART COMFORT | HRCU-A-CB (Split System: Heat Pump with Remote Outdoor Unit-Air-Source) | Centrally-Ducted | DLCURAH36ABK | EA*4X37L21A* | OMV112K14A | 36200 | 15.5 | 10 | 8.5 | 38500 | 34800 | 90.39% | 2.06 | 29200 | R-410A
211228231 | 3.03 | Yes | No | SMART COMFORT | HRCU-A-CB (Split System: Heat Pump with Remote Outdoor Unit-Air-Source) | Centrally-Ducted | DLCURAH36ABK | EA*4X43L21A* | *80ES(N,L)0701712A* | 36400 | 15.5 | 10 | 8.5 | 38500 | 34800 | 90.39% | 2.08 | 29200 | R-410A
211227964 | 2.93 | Yes | No | SMART COMFORT | HRCU-A-CB (Split System: Heat Pump with Remote Outdoor Unit-Air-Source) | Centrally-Ducted | DLCURAH36ABK | EA*4X42L24A* | *92ESN0802120A* | 35200 | 16.5 | 10 | 8.1 | 38500 | 35000 | 90.91% | 1.88 | 29200 | R-410A
211227698 | 2.92 | No | No | SMART COMFORT | HRCU-A-CB (Split System: Heat Pump with Remote Outdoor Unit-Air-Source) | Centrally-Ducted | DLCURAH36ABK | EA*4X42L21A* | *96VTN0802120A* | 35000 | 16 | 9.5 | 8.1 | 38500 | 35000 | 90.91% | 1.86 | 29400 | R-410A
211227865 | 2.95 | No | No | SMART COMFORT | HRCU-A-CB (Split System: Heat Pump with Remote Outdoor Unit-Air-Source) | Centrally-Ducted | DLCURAH36ABK | EA*4X42L24A* | *80VSL0702120A* | 35400 | 16 | 9.5 | 8.1 | 38500 | 35000 | 90.91% | 1.88 | 29400 | R-410A
211228464 | 3.1 | Yes | Yes | SMART COMFORT | HRCU-A-CB (Split System: Heat Pump with Remote Outdoor Unit-Air-Source) | Centrally-Ducted | DLCURAH36ABK | EA*4X43L21A* | *92ESN1002120A* | 37200 | 16 | 10 | 8.5 | 38500 | 34800 | 90.39% | 2.12 | 29200 | R-410A
215292266 | 1.97 | Yes | Yes | AIRQUEST | HRCU-A-CB (Split System: Heat Pump with Remote Outdoor Unit-Air-Source) | Centrally-Ducted | DLCURAH24ABK | HG80936 | *96MSN0401410A* | 23600 | 16 | 10 | 8.5 | 24600 | 23600 | 95.93% | 1.98 | 18200 | R-410A
215292298 | 1.95 | No | No | AIRQUEST | HRCU-A-CB (Split System: Heat Pump with Remote Outdoor Unit-Air-Source) | Centrally-Ducted | DLCURAH24ABK | HE35936 | *96MSN0401712A* | 23400 | 16 | 9.5 | 8.5 | 24600 | 24000 | 97.56% | 2 | 18200 | R-410A
215294997 | 2.97 | No | No | AIRQUEST | HRCU-A-CB (Split System: Heat Pump with Remote Outdoor Unit-Air-Source) | Centrally-Ducted | DLCURAH36ABK | H,GG81936 | *96MSN0601716A* | 35600 | 15.2 | 9.5 | 8.5 | 36400 | 34400 | 94.51% | 2.04 | 28000 | R-410A
215295040 | 2.95 | Yes | No | AIRQUEST | HRCU-A-CB (Split System: Heat Pump with Remote Outdoor Unit-Air-Source) | Centrally-Ducted | DLCURAH36ABK | H,GG81936 | *96MSN0801716A* | 35400 | 16 | 10 | 8.1 | 36800 | 34600 | 94.02% | 1.98 | 28200 | R-410A
215292300 | 1.95 | No | No | AIRQUEST | HRCU-A-CB (Split System: Heat Pump with Remote Outdoor Unit-Air-Source) | Centrally-Ducted | DLCURAH24ABK | H,GG37936 | *96MSN0401712A* | 23400 | 16 | 9.5 | 8.5 | 24600 | 23800 | 96.75% | 2 | 18200 | R-410A
215292305 | 1.9 | No | No | AIRQUEST | HRCU-A-CB (Split System: Heat Pump with Remote Outdoor Unit-Air-Source) | Centrally-Ducted | DLCURAH24ABK | HG7J936 | *96MSN0401712A* | 22800 | 16 | 9 | 8.5 | 24600 | 23800 | 96.75% | 2 | 18200 | R-410A
215295049 | 2.92 | No | No | AIRQUEST | HRCU-A-CB (Split System: Heat Pump with Remote Outdoor Unit-Air-Source) | Centrally-Ducted | DLCURAH36ABK | H,GE32936 | *96MSN0802120A* | 35000 | 16 | 9.5 | 8.1 | 36800 | 34800 | 94.57% | 1.9 | 28400 | R-410A
215295083 | 3 | Yes | Yes | AIRQUEST | HRCU-A-CB (Split System: Heat Pump with Remote Outdoor Unit-Air-Source) | Centrally-Ducted | DLCURAH36ABK | H,GG81936 | *96MSN0802120A* | 36000 | 16 | 10 | 8.5 | 36400 | 34400 | 94.51% | 2.04 | 28000 | R-410A
211228517 | 3.08 | Yes | No | SMART COMFORT | HRCU-A-CB (Split System: Heat Pump with Remote Outdoor Unit-Air-Source) | Centrally-Ducted | DLCURAH36ABK | EA*4X43L21A* | *95ESN1002120A* | 37000 | 15.5 | 10 | 8.5 | 38500 | 34800 | 90.39% | 2.1 | 29200 | R-410A
211228350 | 3.1 | Yes | Yes | SMART COMFORT | HRCU-A-CB (Split System: Heat Pump with Remote Outdoor Unit-Air-Source) | Centrally-Ducted | DLCURAH36ABK | EA*4X43L21A* | *80ESU0601716A | 37200 | 16 | 10 | 8.5 | 38500 | 34800 | 90.39% | 2.12 | 29200 | R-410A
211228968 | 3 | Yes | Yes | SMART COMFORT | HRCU-A-CB (Split System: Heat Pump with Remote Outdoor Unit-Air-Source) | Centrally-Ducted | DLCURAH36ABK | EA*4X48L21A* | *92ESN0601714A* | 36000 | 16 | 10 | 8.5 | 38500 | 34600 | 89.87% | 2.06 | 29000 | R-410A
211229384 | 3.13 | Yes | No | SMART COMFORT | HRCU-A-CB (Split System: Heat Pump with Remote Outdoor Unit-Air-Source) | Centrally-Ducted | DLCURAH36ABK | EA*4X48L24A* | *80ESU0802120A | 37600 | 15.5 | 10 | 8.5 | 39500 | 35000 | 88.61% | 2.14 | 29200 | R-410A
211230202 | 3.07 | Yes | No | SMART COMFORT | HRCU-A-CB (Split System: Heat Pump with Remote Outdoor Unit-Air-Source) | Centrally-Ducted | DLCURAH36ABK | EN(A,D,W)4X48L21** | *95ESN1002120A* | 36800 | 16 | 10.5 | 8.1 | 39500 | 35000 | 88.61% | 2.06 | 29200 | R-410A
215295131 | 2.77 | No | No | AIRQUEST | HRCU-A-CB (Split System: Heat Pump with Remote Outdoor Unit-Air-Source) | Centrally-Ducted | DLCURAH36ABK | H,GG24936 | *96MSN1002122A* | 33200 | 16 | 9 | 8.45 | 36200 | 34200 | 94.48% | 2.04 | 28000 | R-410A
215295133 | 2.88 | No | No | AIRQUEST | HRCU-A-CB (Split System: Heat Pump with Remote Outdoor Unit-Air-Source) | Centrally-Ducted | DLCURAH36ABK | H,GG32936 | *96MSN1002122A* | 34600 | 16 | 9.5 | 8.5 | 36800 | 34600 | 94.02% | 1.88 | 28400 | R-410A
215292309 | 1.93 | No | No | AIRQUEST | HRCU-A-CB (Split System: Heat Pump with Remote Outdoor Unit-Air-Source) | Centrally-Ducted | DLCURAH24ABK | HG8J936 | *96MSN0401712A* | 23200 | 16 | 9.5 | 8.5 | 24600 | 23800 | 96.75% | 2 | 18200 | R-410A
215292332 | 1.95 | Yes | Yes | AIRQUEST | HRCU-A-CB (Split System: Heat Pump with Remote Outdoor Unit-Air-Source) | Centrally-Ducted | DLCURAH24ABK | H,GG32930 | *96MSN0601412A* | 23400 | 16 | 10 | 8.5 | 25400 | 26000 | 102.4% | 2.22 | 18400 | R-410A
215292334 | 1.95 | Yes | Yes | AIRQUEST | HRCU-A-CB (Split System: Heat Pump with Remote Outdoor Unit-Air-Source) | Centrally-Ducted | DLCURAH24ABK | HG32924 | *96MSN0601412A* | 23400 | 16 | 10 | 8.5 | 25400 | 26000 | 102.4% | 2.22 | 18400 | R-410A
215292355 | 1.88 | No | No | AIRQUEST | HRCU-A-CB (Split System: Heat Pump with Remote Outdoor Unit-Air-Source) | Centrally-Ducted | DLCURAH24ABK | HE30924 | *96MSN0601412A* | 22600 | 16 | 9.5 | 8.5 | 25400 | 26000 | 102.4% | 2.22 | 18400 | R-410A
215292359 | 1.95 | Yes | Yes | AIRQUEST | HRCU-A-CB (Split System: Heat Pump with Remote Outdoor Unit-Air-Source) | Centrally-Ducted | DLCURAH24ABK | H,GE7J936 | *96MSN0601412A* | 23400 | 16 | 10 | 8.5 | 25400 | 26000 | 102.4% | 2.22 | 18400 | R-410A
215292373 | 1.9 | No | No | AIRQUEST | HRCU-A-CB (Split System: Heat Pump with Remote Outdoor Unit-Air-Source) | Centrally-Ducted | DLCURAH24ABK | H,GE22936 | *96MSN0601716A* | 22800 | 16 | 9.5 | 9.5 | 25000 | 24400 | 97.6% | 2.04 | 18400 | R-410A
213607596 | 1.51 | Yes | Yes | SMART COMFORT | HRCU-A-CB (Split System: Heat Pump with Remote Outdoor Unit-Air-Source) | Centrally-Ducted | DLCURAH18ABK | FTMA4X24L0B* |  | 18100 | 16.5 | 11 | 8.5 | 18200 | 18200 | 100% | 2.2 | 12400 | R-410A
212986676 | 1.43 | Yes | No | SMART COMFORT | HRCU-A-CB (Split System: Heat Pump with Remote Outdoor Unit-Air-Source) | Centrally-Ducted | DLCURAH18ABK | EA*4X24L17A* | *96MSN0401712A* | 17200 | 15.5 | 10 | 8.5 | 18300 | 19400 | 106% | 2.32 | 12300 | R-410A
213079078 | 2.98 | Yes | No | SMART COMFORT | HRCU-A-CB (Split System: Heat Pump with Remote Outdoor Unit-Air-Source) | Centrally-Ducted | DLCURAH36ABK | EN(A,D,W)4X48L21** | *80MSU0401712A* | 35800 | 16.5 | 10 | 8.1 | 38500 | 34800 | 90.39% | 2 | 29200 | R-410A
213079432 | 2.93 | No | No | SMART COMFORT | HRCU-A-CB (Split System: Heat Pump with Remote Outdoor Unit-Air-Source) | Centrally-Ducted | DLCURAH36ABK | EA*4X42L21A* | *92MSN0601714A* | 35200 | 16 | 9.5 | 8.1 | 38500 | 35200 | 91.43% | 1.88 | 29400 | R-410A
213079612 | 2.97 | Yes | No | SMART COMFORT | HRCU-A-CB (Split System: Heat Pump with Remote Outdoor Unit-Air-Source) | Centrally-Ducted | DLCURAH36ABK | END4X42L17** | *92MSN0801716A* | 35600 | 16 | 10 | 8.1 | 38500 | 35000 | 90.91% | 1.94 | 29200 | R-410A
213080217 | 3 | Yes | Yes | SMART COMFORT | HRCU-A-CB (Split System: Heat Pump with Remote Outdoor Unit-Air-Source) | Centrally-Ducted | DLCURAH36ABK | EA*4X48L24A* | *96MSM0802120A* | 36000 | 16 | 10 | 8.5 | 38000 | 34800 | 91.58% | 2.04 | 29000 | R-410A
211243688 | 2.08 | Yes | Yes | SMART COMFORT | HRCU-A-CB (Split System: Heat Pump with Remote Outdoor Unit-Air-Source) | Centrally-Ducted | DLCURAH24ABK | EA*4X37L21A* | OMV112K14A | 25000 | 16 | 10 | 8.5 | 25600 | 21000 | 82.03% | 1.76 | 18900 | R-410A
211244922 | 2.07 | Yes | No | PAYNE HEATING AND COOLING | HRCU-A-CB (Split System: Heat Pump with Remote Outdoor Unit-Air-Source) | Centrally-Ducted | 38MURAQ24AB3* | CNPV*3617AL* | PG80ES(A,L)A48070B** | 24800 | 16 | 10.5 | 8.1 | 26800 | 22200 | 82.84% | 1.82 | 19400 | R-410A
211245133 | 2.03 | Yes | No | PAYNE HEATING AND COOLING | HRCU-A-CB (Split System: Heat Pump with Remote Outdoor Unit-Air-Source) | Centrally-Ducted | 38MURAQ24AB3* | CNPV*3617AL* | PG80ES(A,L)A36070B** | 24400 | 16.5 | 10.5 | 8.1 | 26400 | 22600 | 85.61% | 1.88 | 19200 | R-410A
211245190 | 2.05 | Yes | No | PAYNE HEATING AND COOLING | HRCU-A-CB (Split System: Heat Pump with Remote Outdoor Unit-Air-Source) | Centrally-Ducted | 38MURAQ24AB3* | CNPV*3617AL* | PG95ESAA42060B** | 24600 | 16 | 10 | 8.1 | 26600 | 22400 | 84.21% | 1.84 | 19400 | R-410A
211245483 | 1.98 | Yes | No | PAYNE HEATING AND COOLING | HRCU-A-CB (Split System: Heat Pump with Remote Outdoor Unit-Air-Source) | Centrally-Ducted | 38MURAQ24AB3* | CNPV*3621AL* | PG80VTLA60090C** | 23800 | 16.5 | 10.5 | 8.1 | 26000 | 23200 | 89.23% | 1.92 | 19000 | R-410A
211245524 | 2.02 | Yes | No | PAYNE HEATING AND COOLING | HRCU-A-CB (Split System: Heat Pump with Remote Outdoor Unit-Air-Source) | Centrally-Ducted | 38MURAQ24AB3* | CNPV*3621AL* | PG80VTLA48070B** | 24200 | 17 | 10.5 | 8.1 | 26200 | 23000 | 87.79% | 1.9 | 19100 | R-410A
211245585 | 2 | Yes | No | PAYNE HEATING AND COOLING | HRCU-A-CB (Split System: Heat Pump with Remote Outdoor Unit-Air-Source) | Centrally-Ducted | 38MURAQ24AB3* | CNPV*3621AL* | PG80ES(A,L)A36045B** | 24000 | 16.5 | 10.5 | 8.1 | 26200 | 23000 | 87.79% | 1.9 | 19100 | R-410A
215295222 | 2.8 | No | No | AIRQUEST | HRCU-A-CB (Split System: Heat Pump with Remote Outdoor Unit-Air-Source) | Centrally-Ducted | DLCURAH36ABK | HE32936 | *96MSN1402422A* | 33600 | 16 | 9.5 | 8.5 | 36200 | 34200 | 94.48% | 2.02 | 28000 | R-410A
215295238 | 2.97 | Yes | Yes | AIRQUEST | HRCU-A-CB (Split System: Heat Pump with Remote Outdoor Unit-Air-Source) | Centrally-Ducted | DLCURAH36ABK | H,GG37936 | *96MSN1402422A* | 35600 | 16 | 10 | 8.5 | 36200 | 34200 | 94.48% | 2.02 | 28000 | R-410A
215292375 | 1.92 | No | No | AIRQUEST | HRCU-A-CB (Split System: Heat Pump with Remote Outdoor Unit-Air-Source) | Centrally-Ducted | DLCURAH24ABK | H,GG24936 | *96MSN0601716A* | 23000 | 17 | 9.5 | 9 | 24200 | 23200 | 95.87% | 1.96 | 17900 | R-410A
215292432 | 1.82 | No | No | AIRQUEST | HRCU-A-CB (Split System: Heat Pump with Remote Outdoor Unit-Air-Source) | Centrally-Ducted | DLCURAH24ABK | H,GE31924 | *96MSN0801716A* | 21800 | 17 | 9 | 8.85 | 27600 | 24800 | 89.86% | 2.08 | 18800 | R-410A
215295408 | 2.93 | No | No | AIRQUEST | HRCU-A-CB (Split System: Heat Pump with Remote Outdoor Unit-Air-Source) | Centrally-Ducted | DLCURAH36ABK | H,GE1K936 | *96VTN0801716A* | 35200 | 15.2 | 9.5 | 8.1 | 36800 | 34600 | 94.02% | 1.86 | 28400 | R-410A
215295424 | 2.87 | No | No | AIRQUEST | HRCU-A-CB (Split System: Heat Pump with Remote Outdoor Unit-Air-Source) | Centrally-Ducted | DLCURAH36ABK | H,GE33936 | *96VTN0801716B* | 34400 | 15.2 | 9.5 | 8.5 | 36800 | 34800 | 94.57% | 2 | 28400 | R-410A
215293241 | 1.93 | Yes | No | AIRQUEST | HRCU-A-CB (Split System: Heat Pump with Remote Outdoor Unit-Air-Source) | Centrally-Ducted | DLCURAH24ABK | H,GE33936 | *96VTN1002122A* | 23200 | 17 | 10 | 8.1 | 24200 | 23400 | 96.69% | 1.98 | 17900 | R-410A
215293261 | 1.95 | Yes | No | AIRQUEST | HRCU-A-CB (Split System: Heat Pump with Remote Outdoor Unit-Air-Source) | Centrally-Ducted | DLCURAH24ABK | HE8J936 | *96VTN1002122A* | 23400 | 17 | 10.5 | 8.1 | 24200 | 23400 | 96.69% | 1.98 | 17900 | R-410A
215295490 | 2.97 | Yes | No | AIRQUEST | HRCU-A-CB (Split System: Heat Pump with Remote Outdoor Unit-Air-Source) | Centrally-Ducted | DLCURAH36ABK | H,GG80936 | *96VTN0802120A* | 35600 | 16 | 10 | 8.1 | 36200 | 34200 | 94.48% | 2.02 | 27800 | R-410A
213080713 | 3.05 | Yes | Yes | SMART COMFORT | HRCU-A-CB (Split System: Heat Pump with Remote Outdoor Unit-Air-Source) | Centrally-Ducted | DLCURAH36ABK | EA*4X43L21A* | *95MSU0601716A* | 36600 | 16 | 10 | 8.5 | 38500 | 35000 | 90.91% | 2.06 | 29200 | R-410A
213080881 | 2.98 | Yes | No | SMART COMFORT | HRCU-A-CB (Split System: Heat Pump with Remote Outdoor Unit-Air-Source) | Centrally-Ducted | DLCURAH36ABK | EN(A,D)4X48L24** | *95MSU0802120A* | 35800 | 16.5 | 10 | 8.1 | 38500 | 35000 | 90.91% | 2 | 29200 | R-410A
213080168 | 2.97 | Yes | No | SMART COMFORT | HRCU-A-CB (Split System: Heat Pump with Remote Outdoor Unit-Air-Source) | Centrally-Ducted | DLCURAH36ABK | EA*4X42L21A* | *96MSN0802120A* | 35600 | 16 | 10 | 8.1 | 38500 | 35200 | 91.43% | 1.9 | 29400 | R-410A
213080288 | 3.05 | Yes | Yes | SMART COMFORT | HRCU-A-CB (Split System: Heat Pump with Remote Outdoor Unit-Air-Source) | Centrally-Ducted | DLCURAH36ABK | EA*4X37L21A* | *96MSN1002120A* | 36600 | 16 | 10 | 8.5 | 38500 | 34800 | 90.39% | 2.1 | 29200 | R-410A
215295423 | 2.87 | No | No | AIRQUEST | HRCU-A-CB (Split System: Heat Pump with Remote Outdoor Unit-Air-Source) | Centrally-Ducted | DLCURAH36ABK | HG33936 | *96VTN0801716B* | 34400 | 15.2 | 9.5 | 8.5 | 36800 | 34800 | 94.57% | 2 | 28400 | R-410A
213080821 | 2.93 | No | No | SMART COMFORT | HRCU-A-CB (Split System: Heat Pump with Remote Outdoor Unit-Air-Source) | Centrally-Ducted | DLCURAH36ABK | EA*4X42L24A* | *95MSU0802120A* | 35200 | 16 | 9.5 | 8.1 | 38500 | 35000 | 90.91% | 1.88 | 29400 | R-410A
213080144 | 2.93 | No | No | SMART COMFORT | HRCU-A-CB (Split System: Heat Pump with Remote Outdoor Unit-Air-Source) | Centrally-Ducted | DLCURAH36ABK | EA*4X36L21A* | *96MSN0802120A* | 35200 | 16 | 9.5 | 8.1 | 39000 | 35200 | 90.26% | 1.84 | 29600 | R-410A
213080169 | 2.97 | Yes | No | SMART COMFORT | HRCU-A-CB (Split System: Heat Pump with Remote Outdoor Unit-Air-Source) | Centrally-Ducted | DLCURAH36ABK | EA*4X42L21A* | *96MSM0802120A* | 35600 | 16 | 10 | 8.1 | 38500 | 35200 | 91.43% | 1.9 | 29400 | R-410A
213079762 | 2.93 | Yes | No | SMART COMFORT | HRCU-A-CB (Split System: Heat Pump with Remote Outdoor Unit-Air-Source) | Centrally-Ducted | DLCURAH36ABK | EA*4X42L21A* | *92MSN1002120A* | 35200 | 16.5 | 10 | 8.1 | 38500 | 35000 | 90.91% | 1.88 | 29400 | R-410A
212984941 | 2.97 | Yes | Yes | PAYNE HEATING AND COOLING | HRCU-A-CB (Split System: Heat Pump with Remote Outdoor Unit-Air-Source) | Centrally-Ducted | 38MURAQ36AB3* | CAP**4821AL* | PG92MSAA60080C** | 35600 | 16.5 | 10 | 8.5 | 37800 | 34600 | 91.53% | 2.02 | 28800 | R-410A
215293284 | 1.93 | Yes | Yes | AIRQUEST | HRCU-A-CB (Split System: Heat Pump with Remote Outdoor Unit-Air-Source) | Centrally-Ducted | DLCURAH24ABK | H,GE32930 | *96VTN1002122B* | 23200 | 17 | 10 | 8.5 | 24800 | 23400 | 94.35% | 1.98 | 18200 | R-410A
215293286 | 1.93 | Yes | Yes | AIRQUEST | HRCU-A-CB (Split System: Heat Pump with Remote Outdoor Unit-Air-Source) | Centrally-Ducted | DLCURAH24ABK | HE32936 | *96VTN1002122B* | 23200 | 17 | 10 | 8.5 | 24800 | 23400 | 94.35% | 1.98 | 18200 | R-410A
215293293 | 1.98 | Yes | Yes | AIRQUEST | HRCU-A-CB (Split System: Heat Pump with Remote Outdoor Unit-Air-Source) | Centrally-Ducted | DLCURAH24ABK | H,GE34936 | *96VTN1002122B* | 23800 | 17 | 10.5 | 8.5 | 24800 | 23400 | 94.35% | 1.98 | 18200 | R-410A
215293300 | 1.98 | Yes | Yes | AIRQUEST | HRCU-A-CB (Split System: Heat Pump with Remote Outdoor Unit-Air-Source) | Centrally-Ducted | DLCURAH24ABK | H,GG37936 | *96VTN1002122B* | 23800 | 17 | 10.5 | 8.5 | 24800 | 23400 | 94.35% | 1.98 | 18200 | R-410A
215293311 | 1.97 | Yes | Yes | AIRQUEST | HRCU-A-CB (Split System: Heat Pump with Remote Outdoor Unit-Air-Source) | Centrally-Ducted | DLCURAH24ABK | HE8J936 | *96VTN1002122B* | 23600 | 17 | 10.5 | 8.5 | 24800 | 23400 | 94.35% | 1.98 | 18200 | R-410A
215293316 | 1.98 | Yes | Yes | AIRQUEST | HRCU-A-CB (Split System: Heat Pump with Remote Outdoor Unit-Air-Source) | Centrally-Ducted | DLCURAH24ABK | H,GE1K936 | *96VTN1002122B* | 23800 | 17 | 10.5 | 8.5 | 24800 | 23400 | 94.35% | 1.98 | 18200 | R-410A
216732589 | 1.83 | Yes | No | PAYNE HEATING AND COOLING | HRCU-A-CB (Split System: Heat Pump with Remote Outdoor Unit-Air-Source) | Centrally-Ducted | 37MUHAQ24AA3 | CAA**2414AM* | PG96MSAA36060A** | 22000 | 15.5 | 10.5 | 8.5 | 21000 | 19200 | 91.43% | 1.98 | 18000 | R-454B
211227056 | 3.1 | Yes | No | PAYNE HEATING AND COOLING | HRCU-A-CB (Split System: Heat Pump with Remote Outdoor Unit-Air-Source) | Centrally-Ducted | 38MURAQ36AB3* | CAP**3721AL* | PG95ESAA60080C** | 37200 | 15.5 | 10 | 8.5 | 38500 | 35000 | 90.91% | 2.12 | 29200 | R-410A
211227183 | 3.08 | Yes | No | PAYNE HEATING AND COOLING | HRCU-A-CB (Split System: Heat Pump with Remote Outdoor Unit-Air-Source) | Centrally-Ducted | 38MURAQ36AB3* | CAP**3721AL* | PG96VTAA60080C** | 37000 | 15.5 | 10 | 8.5 | 38500 | 35000 | 90.91% | 2.1 | 29200 | R-410A
211227917 | 2.92 | No | No | PAYNE HEATING AND COOLING | HRCU-A-CB (Split System: Heat Pump with Remote Outdoor Unit-Air-Source) | Centrally-Ducted | 38MURAQ36AB3* | CAP**4224AL* | PG80VTLA60090C** | 35000 | 16 | 9.5 | 8.1 | 38500 | 35000 | 90.91% | 1.86 | 29400 | R-410A
211228762 | 2.97 | Yes | Yes | PAYNE HEATING AND COOLING | HRCU-A-CB (Split System: Heat Pump with Remote Outdoor Unit-Air-Source) | Centrally-Ducted | 38MURAQ36AB3* | CAP**4821AL* | PG80ES(A,L)A48070C** | 35600 | 16.5 | 10 | 8.5 | 37800 | 34600 | 91.53% | 2.04 | 28800 | R-410A
211228880 | 3.12 | Yes | No | PAYNE HEATING AND COOLING | HRCU-A-CB (Split System: Heat Pump with Remote Outdoor Unit-Air-Source) | Centrally-Ducted | 38MURAQ36AB3* | CAP**4821AL* | PG80ESUA60080C** | 37400 | 15.5 | 10 | 8.5 | 38500 | 35000 | 90.91% | 2.14 | 29200 | R-410A
211229523 | 3.12 | Yes | No | PAYNE HEATING AND COOLING | HRCU-A-CB (Split System: Heat Pump with Remote Outdoor Unit-Air-Source) | Centrally-Ducted | 38MURAQ36AB3* | CAP**4824AL* | PG95ESAA66140D** | 37400 | 15.2 | 10 | 8.5 | 39500 | 35000 | 88.61% | 2.12 | 29200 | R-410A
211230039 | 3.12 | Yes | No | PAYNE HEATING AND COOLING | HRCU-A-CB (Split System: Heat Pump with Remote Outdoor Unit-Air-Source) | Centrally-Ducted | 38MURAQ36AB3* | CNPV*4821AL* | PG80ESUA60080C** | 37400 | 15.5 | 10.5 | 8.5 | 39500 | 35000 | 88.61% | 2.1 | 29400 | R-410A
215295431 | 2.9 | No | No | AIRQUEST | HRCU-A-CB (Split System: Heat Pump with Remote Outdoor Unit-Air-Source) | Centrally-Ducted | DLCURAH36ABK | HG35936 | *96VTN0801716B* | 34800 | 16 | 9.5 | 8.1 | 36200 | 34400 | 95.03% | 2 | 28000 | R-410A
215295447 | 2.88 | No | No | AIRQUEST | HRCU-A-CB (Split System: Heat Pump with Remote Outdoor Unit-Air-Source) | Centrally-Ducted | DLCURAH36ABK | HG9J936 | *96VTN0801716B* | 34600 | 16 | 9.5 | 8.1 | 36200 | 34400 | 95.03% | 2 | 28000 | R-410A
215295449 | 2.92 | No | No | AIRQUEST | HRCU-A-CB (Split System: Heat Pump with Remote Outdoor Unit-Air-Source) | Centrally-Ducted | DLCURAH36ABK | H,GG1K936 | *96VTN0801716B* | 35000 | 16 | 9.5 | 8.1 | 36200 | 34400 | 95.03% | 2 | 28000 | R-410A
215295492 | 2.97 | Yes | No | AIRQUEST | HRCU-A-CB (Split System: Heat Pump with Remote Outdoor Unit-Air-Source) | Centrally-Ducted | DLCURAH36ABK | H,GE80936 | *96VTN0802120A* | 35600 | 16 | 10 | 8.1 | 36200 | 34200 | 94.48% | 2.02 | 27800 | R-410A
215295499 | 2.92 | No | No | AIRQUEST | HRCU-A-CB (Split System: Heat Pump with Remote Outdoor Unit-Air-Source) | Centrally-Ducted | DLCURAH36ABK | H,GG32936 | *96VTN0802120B* | 35000 | 16 | 9.5 | 8.1 | 36800 | 34800 | 94.57% | 1.9 | 28400 | R-410A
215295549 | 2.98 | Yes | No | AIRQUEST | HRCU-A-CB (Split System: Heat Pump with Remote Outdoor Unit-Air-Source) | Centrally-Ducted | DLCURAH36ABK | HE33936 | *96VTN1002120A* | 35800 | 15.2 | 10 | 8.1 | 37800 | 34800 | 92.06% | 1.9 | 28400 | R-410A
215295608 | 2.95 | Yes | No | AIRQUEST | HRCU-A-CB (Split System: Heat Pump with Remote Outdoor Unit-Air-Source) | Centrally-Ducted | DLCURAH36ABK | H,GG9J936 | *96VTN1002120B* | 35400 | 16 | 10 | 8.1 | 36800 | 34600 | 94.02% | 1.88 | 28400 | R-410A
215295617 | 3 | Yes | Yes | AIRQUEST | HRCU-A-CB (Split System: Heat Pump with Remote Outdoor Unit-Air-Source) | Centrally-Ducted | DLCURAH36ABK | HG81936 | *96VTN1002120B* | 36000 | 16 | 10 | 8.5 | 36200 | 34400 | 95.03% | 2.04 | 28000 | R-410A
212986665 | 1.47 | Yes | No | SMART COMFORT | HRCU-A-CB (Split System: Heat Pump with Remote Outdoor Unit-Air-Source) | Centrally-Ducted | DLCURAH18ABK | EA*4X19L17A* | *96MSM0401712A* | 17600 | 15.5 | 10.5 | 8.1 | 17800 | 17900 | 100.6% | 2.14 | 12100 | R-410A
212984123 | 1.97 | Yes | Yes | PAYNE HEATING AND COOLING | HRCU-A-CB (Split System: Heat Pump with Remote Outdoor Unit-Air-Source) | Centrally-Ducted | 38MURAQ24AB3* | CNPV*3017AL* | PG92MSAA42060B** | 23600 | 17 | 10.5 | 8.5 | 26400 | 24400 | 92.42% | 2.02 | 19100 | R-410A
213879534 | 3.79 | No | No | NAPOLEON | HRCU-A-C (Split System: Heat Pump with Remote Outdoor Unit with No Indoor Fan --Air Source) | Centrally-Ducted | WSEHV4860RA1-N | C(A,C,D,E)60B44+TDR |  | 45500 | 15.2 | 10 | 8.5 | 48000 | 33600 | 70% | 1.8 | 31200 | R-410A
214229278 | 2.9 | No | No | PAYNE HEATING AND COOLING | HRCU-A-CB (Split System: Heat Pump with Remote Outdoor Unit-Air-Source) | Centrally-Ducted | 38MURAQ36AB3* | CAP**3617AL* | PG80MSUA48060B** | 34800 | 16 | 9.5 | 8.1 | 38500 | 35200 | 91.43% | 1.82 | 29400 | R-410A
216739149 | 1.93 | Yes | Yes | SMART COMFORT | HRCU-A-CB (Split System: Heat Pump with Remote Outdoor Unit-Air-Source) | Centrally-Ducted | D5CUHAH24AAK | FTMA5B36L0C* |  | 23200 | 17 | 11 | 8.5 | 21200 | 18900 | 89.15% | 1.96 | 17800 | R-454B
216734265 | 1.85 | Yes | No | SMART COMFORT | HRCU-A-CB (Split System: Heat Pump with Remote Outdoor Unit-Air-Source) | Centrally-Ducted | D5CUHAH24AAK | EA*5X30M17A* | *96VTN0601412B* | 22200 | 16 | 10.5 | 8.1 | 20800 | 18800 | 90.38% | 1.85 | 17600 | R-454B
216734308 | 1.83 | Yes | No | SMART COMFORT | HRCU-A-CB (Split System: Heat Pump with Remote Outdoor Unit-Air-Source) | Centrally-Ducted | D5CUHAH24AAK | EA*5X30M17A* | *97VTN0801716A* | 22000 | 16 | 10.5 | 8.1 | 20800 | 18800 | 90.38% | 1.85 | 17600 | R-454B
216733683 | 1.83 | Yes | No | SMART COMFORT | HRCU-A-CB (Split System: Heat Pump with Remote Outdoor Unit-Air-Source) | Centrally-Ducted | D5CUHAH24AAK | EA*5X30M14A* | *80VSL0451412B* | 22000 | 16 | 10.5 | 8.1 | 20800 | 18700 | 89.9% | 1.85 | 17500 | R-454B
216732661 | 1.88 | Yes | Yes | SMART COMFORT | HRCU-A-CB (Split System: Heat Pump with Remote Outdoor Unit-Air-Source) | Centrally-Ducted | D5CUHAH24AAK | EA*5X24M17A* | *80CSU0601716A* | 22600 | 16.5 | 10.5 | 8.5 | 21400 | 19400 | 90.65% | 1.94 | 18300 | R-454B
216732504 | 1.83 | Yes | No | SMART COMFORT | HRCU-A-CB (Split System: Heat Pump with Remote Outdoor Unit-Air-Source) | Centrally-Ducted | D5CUHAH24AAK | EA*5X24M14A* | *80MS(N,L)0451412A* | 22000 | 15.5 | 10.5 | 8.5 | 21000 | 19100 | 90.95% | 1.96 | 18000 | R-454B
216732772 | 1.82 | Yes | Yes | SMART COMFORT | HRCU-A-CB (Split System: Heat Pump with Remote Outdoor Unit-Air-Source) | Centrally-Ducted | D5CUHAH24AAK | EA*5X24M17A* | *80MSU0601716A* | 21800 | 16 | 10.5 | 8.5 | 21000 | 19100 | 90.95% | 1.98 | 17800 | R-454B
216732945 | 1.85 | Yes | No | SMART COMFORT | HRCU-A-CB (Split System: Heat Pump with Remote Outdoor Unit-Air-Source) | Centrally-Ducted | D5CUHAH24AAK | EA*5X24M17A* | *96MSN0801716A* | 22200 | 15.5 | 10.5 | 8.5 | 21200 | 19200 | 90.57% | 1.96 | 18000 | R-454B
213080264 | 3.02 | Yes | No | SMART COMFORT | HRCU-A-CB (Split System: Heat Pump with Remote Outdoor Unit-Air-Source) | Centrally-Ducted | DLCURAH36ABK | EN(A,D)4X48L24** | *96MSN0802120A* | 36200 | 16 | 10 | 8.1 | 38500 | 35000 | 90.91% | 2.02 | 29200 | R-410A
213080265 | 3.02 | Yes | No | SMART COMFORT | HRCU-A-CB (Split System: Heat Pump with Remote Outdoor Unit-Air-Source) | Centrally-Ducted | DLCURAH36ABK | EN(A,D)4X48L24** | *96MSM0802120A* | 36200 | 16 | 10 | 8.1 | 38500 | 35000 | 90.91% | 2.02 | 29200 | R-410A
212989198 | 2 | Yes | Yes | SMART COMFORT | HRCU-A-CB (Split System: Heat Pump with Remote Outdoor Unit-Air-Source) | Centrally-Ducted | DLCURAH24ABK | EA*4X37L17A* | *95MSU0601716A* | 24000 | 17 | 10 | 8.5 | 25600 | 22400 | 87.5% | 1.88 | 18900 | R-410A
212989618 | 2 | Yes | Yes | SMART COMFORT | HRCU-A-CB (Split System: Heat Pump with Remote Outdoor Unit-Air-Source) | Centrally-Ducted | DLCURAH24ABK | EA*4X37L21A* | *95MSU0802120A* | 24000 | 17.5 | 10 | 8.5 | 25200 | 21800 | 86.51% | 1.82 | 18600 | R-410A
212986544 | 2.02 | Yes | No | SMART COMFORT | HRCU-A-CB (Split System: Heat Pump with Remote Outdoor Unit-Air-Source) | Centrally-Ducted | DLCURAH24ABK | EA*4X25L17A* | *96MSN0401712A* | 24200 | 15.5 | 10 | 8.1 | 25400 | 21600 | 85.04% | 1.8 | 18900 | R-410A
212986557 | 1.93 | No | No | SMART COMFORT | HRCU-A-CB (Split System: Heat Pump with Remote Outdoor Unit-Air-Source) | Centrally-Ducted | DLCURAH24ABK | EA*4X30L17A* | *96MSM0401712A* | 23200 | 16 | 9.5 | 8.5 | 26400 | 25000 | 94.7% | 2.08 | 19200 | R-410A
212984118 | 1.93 | Yes | Yes | SMART COMFORT | HRCU-A-CB (Split System: Heat Pump with Remote Outdoor Unit-Air-Source) | Centrally-Ducted | DLCURAH24ABK | EN(A,D)4X24L17** | *92MSN0601714A* | 23200 | 16.5 | 10 | 8.5 | 26800 | 25400 | 94.78% | 2.14 | 19400 | R-410A
215652862 | 4.5 | Yes | Yes | TRANE | HRCU-A-CB (Split System: Heat Pump with Remote Outdoor Unit-Air-Source) | Centrally-Ducted | 4TWV0X60A1 | H,TG49960 | S8V2C100M5PCA | 54000 | 19 | 11.7 | 8.2 | 50000 | 39500 | 79% | 1.78 | 49000 | R-410A
214092308 | 2.63 | No | No | LUXAIRE | HRCU-A-CB (Split System: Heat Pump with Remote Outdoor Unit-Air-Source) | Centrally-Ducted | HMH72B341 | D(A,C,E)36A34+TDR | TM8V080C16MP12 | 31600 | 17.5 | 9.8 | 8.4 | 32400 | 44000 | 135.8% | 3.14 | 25400 | R-410A
215643937 | 4.5 | Yes | Yes | TRANE | HRCU-A-CB (Split System: Heat Pump with Remote Outdoor Unit-Air-Source) | Centrally-Ducted | 4TWV0060A1 | H,TG49960 | S9V2C100U5PSB+RP | 54000 | 18 | 11.7 | 8.2 | 50000 | 39000 | 78% | 1.8 | 49000 | R-410A
211229618 | 3 | Yes | Yes | SMART COMFORT | HRCU-A-CB (Split System: Heat Pump with Remote Outdoor Unit-Air-Source) | Centrally-Ducted | DLCURAH36ABK | EA*4X48L24A* | *96VTN1002122A* | 36000 | 16.5 | 10 | 8.5 | 37800 | 34600 | 91.53% | 2.06 | 28800 | R-410A
211229904 | 2.98 | Yes | No | SMART COMFORT | HRCU-A-CB (Split System: Heat Pump with Remote Outdoor Unit-Air-Source) | Centrally-Ducted | DLCURAH36ABK | EN(A,D,W)4X48L21** | *80ES(N,L)0451712A* | 35800 | 15.5 | 10 | 8.1 | 38500 | 35000 | 90.91% | 2 | 29200 | R-410A
211230339 | 3.05 | Yes | No | SMART COMFORT | HRCU-A-CB (Split System: Heat Pump with Remote Outdoor Unit-Air-Source) | Centrally-Ducted | DLCURAH36ABK | EN(A,D,W)4X48L21** | *96VTN1002120A* | 36600 | 15.5 | 10 | 8.1 | 39500 | 35000 | 88.61% | 2.04 | 29200 | R-410A
211230436 | 3.05 | Yes | No | SMART COMFORT | HRCU-A-CB (Split System: Heat Pump with Remote Outdoor Unit-Air-Source) | Centrally-Ducted | DLCURAH36ABK | EN(A,D)4X48L24** | *80ES(N,L)0902120A* | 36600 | 16 | 10.5 | 8.1 | 39500 | 34800 | 88.1% | 2.04 | 29200 | R-410A
211245846 | 2.02 | Yes | Yes | SMART COMFORT | HRCU-A-CB (Split System: Heat Pump with Remote Outdoor Unit-Air-Source) | Centrally-Ducted | DLCURAH24ABK | FXM4X30**AL |  | 24200 | 16.5 | 10 | 8.5 | 26000 | 22600 | 86.92% | 1.86 | 19100 | R-410A
211242420 | 2.02 | Yes | Yes | SMART COMFORT | HRCU-A-CB (Split System: Heat Pump with Remote Outdoor Unit-Air-Source) | Centrally-Ducted | DLCURAH24ABK | EA*4X36L21A* | *80VSL0902120A* | 24200 | 17 | 10 | 8.5 | 26000 | 22800 | 87.69% | 1.88 | 19000 | R-410A
211242639 | 2.03 | Yes | Yes | SMART COMFORT | HRCU-A-CB (Split System: Heat Pump with Remote Outdoor Unit-Air-Source) | Centrally-Ducted | DLCURAH24ABK | EA*4X36L21A* | *92ESN0801716A* | 24400 | 17 | 10 | 8.5 | 26200 | 22400 | 85.5% | 1.86 | 19100 | R-410A
212986388 | 1.47 | Yes | Yes | SMART COMFORT | HRCU-A-CB (Split System: Heat Pump with Remote Outdoor Unit-Air-Source) | Centrally-Ducted | DLCURAH18ABK | EN(A,D)4X30L17** | *96MSN0401410A* | 17600 | 16 | 11 | 8.1 | 18200 | 18700 | 102.7% | 2.24 | 12300 | R-410A
212989155 | 1.97 | Yes | Yes | PAYNE HEATING AND COOLING | HRCU-A-CB (Split System: Heat Pump with Remote Outdoor Unit-Air-Source) | Centrally-Ducted | 38MURAQ24AB3* | CAP**3017AL* | PG95MSUA48060B** | 23600 | 17 | 10 | 8.5 | 26400 | 24600 | 93.18% | 2.04 | 19100 | R-410A
215652869 | 4.5 | Yes | Yes | TRANE | HRCU-A-CB (Split System: Heat Pump with Remote Outdoor Unit-Air-Source) | Centrally-Ducted | 4TWV0X60A1 | H,TG49960 | S8V2C100M5PDA | 54000 | 19 | 11.7 | 8.2 | 50000 | 39500 | 79% | 1.78 | 49000 | R-410A
211242705 | 2.05 | Yes | Yes | SMART COMFORT | HRCU-A-CB (Split System: Heat Pump with Remote Outdoor Unit-Air-Source) | Centrally-Ducted | DLCURAH24ABK | EA*4X36L21A* | *80ESU0802120A | 24600 | 17.5 | 10.5 | 8.5 | 26200 | 22200 | 84.73% | 1.86 | 19100 | R-410A
211243225 | 2.07 | Yes | Yes | SMART COMFORT | HRCU-A-CB (Split System: Heat Pump with Remote Outdoor Unit-Air-Source) | Centrally-Ducted | DLCURAH24ABK | EA*4X37L21A* | *96VSN0601714A* | 24800 | 16.5 | 10 | 8.5 | 25600 | 21000 | 82.03% | 1.76 | 18800 | R-410A
211243757 | 2 | Yes | No | SMART COMFORT | HRCU-A-CB (Split System: Heat Pump with Remote Outdoor Unit-Air-Source) | Centrally-Ducted | DLCURAH24ABK | EN(A,D)4X24L14** | *95ESN0601412A* | 24000 | 15.2 | 10 | 8.5 | 27200 | 23000 | 84.56% | 1.88 | 19700 | R-410A
211243977 | 1.97 | Yes | Yes | SMART COMFORT | HRCU-A-CB (Split System: Heat Pump with Remote Outdoor Unit-Air-Source) | Centrally-Ducted | DLCURAH24ABK | EN(A,D)4X24L17** | *80ESU0401712A* | 23600 | 17 | 10 | 8.5 | 26400 | 23800 | 90.15% | 1.98 | 19300 | R-410A
211243439 | 2.07 | Yes | Yes | SMART COMFORT | HRCU-A-CB (Split System: Heat Pump with Remote Outdoor Unit-Air-Source) | Centrally-Ducted | DLCURAH24ABK | EA*4X37L21A* | *80VTL0701716A* | 24800 | 17 | 10.5 | 8.5 | 25400 | 20800 | 81.89% | 1.76 | 18600 | R-410A
211244243 | 2.03 | Yes | Yes | SMART COMFORT | HRCU-A-CB (Split System: Heat Pump with Remote Outdoor Unit-Air-Source) | Centrally-Ducted | DLCURAH24ABK | EN(A,D)4X24L17** | *80ESU0601716A | 24400 | 16 | 10 | 8.5 | 27200 | 22600 | 83.09% | 1.86 | 19600 | R-410A
212986129 | 1.93 | No | No | PAYNE HEATING AND COOLING | HRCU-A-CB (Split System: Heat Pump with Remote Outdoor Unit-Air-Source) | Centrally-Ducted | 38MURAQ24AB3* | CAP**2414AL* | PG96MSAA30040A** | 23200 | 16 | 9.5 | 8.5 | 27000 | 26600 | 98.52% | 2.22 | 19500 | R-410A
212988651 | 2.02 | Yes | Yes | PAYNE HEATING AND COOLING | HRCU-A-CB (Split System: Heat Pump with Remote Outdoor Unit-Air-Source) | Centrally-Ducted | 38MURAQ24AB3* | CAP**2517AL* | PG95MSUA36040B** | 24200 | 16.5 | 10 | 8.5 | 25200 | 21800 | 86.51% | 1.82 | 18700 | R-410A
213080060 | 3.03 | Yes | No | SMART COMFORT | HRCU-A-CB (Split System: Heat Pump with Remote Outdoor Unit-Air-Source) | Centrally-Ducted | DLCURAH36ABK | EA*4X43L21A* | *96MSN0801716A* | 36400 | 15.5 | 10 | 8.5 | 38500 | 35000 | 90.91% | 2.06 | 29200 | R-410A
213080653 | 2.93 | No | No | SMART COMFORT | HRCU-A-CB (Split System: Heat Pump with Remote Outdoor Unit-Air-Source) | Centrally-Ducted | DLCURAH36ABK | EA*4X36L17A* | *95MSU0601716A* | 35200 | 15.5 | 9.5 | 8.1 | 39000 | 35200 | 90.26% | 1.84 | 29600 | R-410A
214228992 | 1.52 | Yes | Yes | PAYNE HEATING AND COOLING | HRCU-A-CB (Split System: Heat Pump with Remote Outdoor Unit-Air-Source) | Centrally-Ducted | 38MURAQ18AB3* | CAP**2517AL* | PG80MSUA48060B** | 18200 | 16.5 | 11 | 8.5 | 18000 | 17500 | 97.22% | 2.12 | 12200 | R-410A
212979943 | 1.5 | Yes | Yes | PAYNE HEATING AND COOLING | HRCU-A-CB (Split System: Heat Pump with Remote Outdoor Unit-Air-Source) | Centrally-Ducted | 38MURAQ18AB3* | CAP**1917AL* | PG80MS(A,L)A42090B** | 18000 | 16.5 | 10.5 | 8.5 | 18000 | 17800 | 98.89% | 2.14 | 12200 | R-410A
212983628 | 1.48 | Yes | No | PAYNE HEATING AND COOLING | HRCU-A-CB (Split System: Heat Pump with Remote Outdoor Unit-Air-Source) | Centrally-Ducted | 38MURAQ18AB3* | CAP**1917AL* | PG92MSAA36060A** | 17700 | 16.5 | 10.5 | 8.1 | 17700 | 17900 | 101.1% | 2.16 | 12100 | R-410A
212985945 | 1.44 | Yes | No | PAYNE HEATING AND COOLING | HRCU-A-CB (Split System: Heat Pump with Remote Outdoor Unit-Air-Source) | Centrally-Ducted | 38MURAQ18AB3* | CNPV*2414AL* | PG96MSAA30026A** | 17300 | 20 | 10.5 | 8.1 | 18300 | 19200 | 104.9% | 2.3 | 12300 | R-410A
216733362 | 1.9 | Yes | Yes | SMART COMFORT | HRCU-A-CB (Split System: Heat Pump with Remote Outdoor Unit-Air-Source) | Centrally-Ducted | D5CUHAH24AAK | EA*5X25M17A* | *97CMN0801714B* | 22800 | 16 | 11 | 8.5 | 20600 | 18400 | 89.32% | 1.96 | 17500 | R-454B
216733512 | 1.93 | Yes | Yes | SMART COMFORT | HRCU-A-CB (Split System: Heat Pump with Remote Outdoor Unit-Air-Source) | Centrally-Ducted | D5CUHAH24AAK | EA*5X25M17A* | *96VSN0801716B* | 23200 | 16.5 | 11 | 8.5 | 20800 | 18500 | 88.94% | 1.96 | 17600 | R-454B
212985875 | 1.48 | Yes | No | PAYNE HEATING AND COOLING | HRCU-A-CB (Split System: Heat Pump with Remote Outdoor Unit-Air-Source) | Centrally-Ducted | 38MURAQ18AB3* | CAP**1917AL* | PG96MSAA30026A** | 17800 | 16.5 | 10.5 | 8.1 | 17800 | 17900 | 100.6% | 2.16 | 12100 | R-410A
212985925 | 1.46 | Yes | Yes | PAYNE HEATING AND COOLING | HRCU-A-CB (Split System: Heat Pump with Remote Outdoor Unit-Air-Source) | Centrally-Ducted | 38MURAQ18AB3* | CAP**3017AL* | PG96MSAA30026A** | 17500 | 16 | 10.5 | 8.5 | 18100 | 18800 | 103.9% | 2.26 | 12200 | R-410A
212982297 | 1.97 | Yes | Yes | SMART COMFORT | HRCU-A-CB (Split System: Heat Pump with Remote Outdoor Unit-Air-Source) | Centrally-Ducted | DLCURAH24ABK | EA*4X36L21A* | *80MSU0401712A* | 23600 | 17 | 10 | 8.5 | 25800 | 23200 | 89.92% | 1.94 | 18900 | R-410A
213080833 | 3.05 | Yes | Yes | SMART COMFORT | HRCU-A-CB (Split System: Heat Pump with Remote Outdoor Unit-Air-Source) | Centrally-Ducted | DLCURAH36ABK | EA*4X43L21A* | *95MSU0802120A* | 36600 | 16 | 10 | 8.5 | 38500 | 35000 | 90.91% | 2.08 | 29200 | R-410A
212984418 | 2.98 | Yes | Yes | SMART COMFORT | HRCU-A-CB (Split System: Heat Pump with Remote Outdoor Unit-Air-Source) | Centrally-Ducted | DLCURAH36ABK | EA*4X48L21A* | *92MSN0801716A* | 35800 | 16.5 | 10 | 8.5 | 37800 | 34600 | 91.53% | 2.02 | 29000 | R-410A
211259744 | 1.51 | Yes | Yes | PAYNE HEATING AND COOLING | HRCU-A-CB (Split System: Heat Pump with Remote Outdoor Unit-Air-Source) | Centrally-Ducted | 38MURAQ18AB3* | CAP**1917AL* | PG80VTLA36045A** | 18100 | 16.5 | 11 | 8.5 | 18000 | 17600 | 97.78% | 2.14 | 12200 | R-410A
211259760 | 1.51 | Yes | Yes | PAYNE HEATING AND COOLING | HRCU-A-CB (Split System: Heat Pump with Remote Outdoor Unit-Air-Source) | Centrally-Ducted | 38MURAQ18AB3* | CAP**1917AL* | PG80VTLA48090B** | 18100 | 16.5 | 11 | 8.5 | 18100 | 17700 | 97.79% | 2.14 | 12200 | R-410A
211260109 | 1.47 | Yes | Yes | PAYNE HEATING AND COOLING | HRCU-A-CB (Split System: Heat Pump with Remote Outdoor Unit-Air-Source) | Centrally-Ducted | 38MURAQ18AB3* | CAP**2414AL* | PG80VTLA36045A** | 17600 | 16 | 10.5 | 8.5 | 18400 | 19100 | 103.8% | 2.3 | 12400 | R-410A
211230441 | 3.02 | Yes | No | PAYNE HEATING AND COOLING | HRCU-A-CB (Split System: Heat Pump with Remote Outdoor Unit-Air-Source) | Centrally-Ducted | 38MURAQ36AB3* | CNPV*4824AL* | PG80ES(A,L)A60090D** | 36200 | 16.5 | 10.5 | 8.1 | 38500 | 34800 | 90.39% | 2.02 | 29200 | R-410A
211230577 | 3.02 | Yes | No | PAYNE HEATING AND COOLING | HRCU-A-CB (Split System: Heat Pump with Remote Outdoor Unit-Air-Source) | Centrally-Ducted | 38MURAQ36AB3* | CNPV*4824AL* | PG80VTLA66135D** | 36200 | 16 | 10 | 8.1 | 38500 | 34800 | 90.39% | 2.02 | 29200 | R-410A
211230895 | 3.02 | Yes | Yes | PAYNE HEATING AND COOLING | HRCU-A-CB (Split System: Heat Pump with Remote Outdoor Unit-Air-Source) | Centrally-Ducted | 38MURAQ36AB3* | FV4CN(B,F)005L |  | 36200 | 17 | 10 | 8.5 | 37600 | 34400 | 91.49% | 2.06 | 28600 | R-410A
211245960 | 2.02 | Yes | Yes | PAYNE HEATING AND COOLING | HRCU-A-CB (Split System: Heat Pump with Remote Outdoor Unit-Air-Source) | Centrally-Ducted | 38MURAQ24AB3* | FM(C,U)4Z36**AL* |  | 24200 | 18 | 10.5 | 9 | 26600 | 23000 | 86.47% | 1.92 | 19300 | R-410A
211240278 | 2 | Yes | No | PAYNE HEATING AND COOLING | HRCU-A-CB (Split System: Heat Pump with Remote Outdoor Unit-Air-Source) | Centrally-Ducted | 38MURAQ24AB3* | CAP**2414AL* | PG95ESAA36060A** | 24000 | 15.5 | 10 | 8.5 | 27200 | 23600 | 86.76% | 1.92 | 19600 | R-410A
211240519 | 2 | Yes | Yes | PAYNE HEATING AND COOLING | HRCU-A-CB (Split System: Heat Pump with Remote Outdoor Unit-Air-Source) | Centrally-Ducted | 38MURAQ24AB3* | CAP**2417AL* | PG80VTLA36070A** | 24000 | 16.5 | 10 | 8.5 | 26800 | 23600 | 88.06% | 1.96 | 19400 | R-410A
211240596 | 1.93 | Yes | Yes | PAYNE HEATING AND COOLING | HRCU-A-CB (Split System: Heat Pump with Remote Outdoor Unit-Air-Source) | Centrally-Ducted | 38MURAQ24AB3* | CAP**2417AL* | PG96VTAA36060A** | 23200 | 16.5 | 10 | 8.5 | 26400 | 25600 | 96.97% | 2.14 | 19300 | R-410A
216738304 | 1.93 | Yes | No | SMART COMFORT | HRCU-A-CB (Split System: Heat Pump with Remote Outdoor Unit-Air-Source) | Centrally-Ducted | D5CUHAH24AAK | ESH5X36M12A* | *80CTL1102120B* | 23200 | 15.2 | 10.5 | 8.1 | 21200 | 18800 | 88.68% | 1.9 | 17800 | R-454B
213080312 | 2.95 | Yes | No | SMART COMFORT | HRCU-A-CB (Split System: Heat Pump with Remote Outdoor Unit-Air-Source) | Centrally-Ducted | DLCURAH36ABK | EA*4X42L24A* | *96MSN1002120A* | 35400 | 16 | 10 | 8.1 | 38500 | 35000 | 90.91% | 1.88 | 29400 | R-410A
213080360 | 3 | Yes | No | SMART COMFORT | HRCU-A-CB (Split System: Heat Pump with Remote Outdoor Unit-Air-Source) | Centrally-Ducted | DLCURAH36ABK | EN(A,D,W)4X48L21** | *96MSN1002120A* | 36000 | 16.5 | 10 | 8.1 | 38500 | 34800 | 90.39% | 2.02 | 29200 | R-410A
213080521 | 2.92 | No | No | SMART COMFORT | HRCU-A-CB (Split System: Heat Pump with Remote Outdoor Unit-Air-Source) | Centrally-Ducted | DLCURAH36ABK | EA*4X36L21A* | *95MSU0401712A* | 35000 | 15.2 | 9.5 | 8.1 | 39000 | 35400 | 90.77% | 1.82 | 29600 | R-410A
212977739 | 1.46 | Yes | Yes | SMART COMFORT | HRCU-A-CB (Split System: Heat Pump with Remote Outdoor Unit-Air-Source) | Centrally-Ducted | DLCURAH18ABK | EA*4X24L17A* | *80MS(N,L)0451412A* | 17500 | 16.5 | 10.5 | 8.5 | 18400 | 19400 | 105.4% | 2.34 | 12400 | R-410A
216734083 | 1.85 | Yes | No | SMART COMFORT | HRCU-A-CB (Split System: Heat Pump with Remote Outdoor Unit-Air-Source) | Centrally-Ducted | D5CUHAH24AAK | EA*5X30M17A* | *92MSN0801716A* | 22200 | 16.5 | 10.5 | 8.1 | 20800 | 18700 | 89.9% | 1.85 | 17500 | R-454B
216733533 | 1.92 | Yes | Yes | SMART COMFORT | HRCU-A-CB (Split System: Heat Pump with Remote Outdoor Unit-Air-Source) | Centrally-Ducted | D5CUHAH24AAK | EA*5X25M17A* | *95MSU0601716A* | 23000 | 16.5 | 11 | 8.5 | 20600 | 18400 | 89.32% | 1.96 | 17500 | R-454B
216733581 | 1.9 | Yes | Yes | SMART COMFORT | HRCU-A-CB (Split System: Heat Pump with Remote Outdoor Unit-Air-Source) | Centrally-Ducted | D5CUHAH24AAK | EA*5X25M17A* | *96VTN0601412B* | 22800 | 16.5 | 11 | 8.5 | 20600 | 18400 | 89.32% | 1.96 | 17500 | R-454B
216733433 | 1.9 | Yes | No | SMART COMFORT | HRCU-A-CB (Split System: Heat Pump with Remote Outdoor Unit-Air-Source) | Centrally-Ducted | D5CUHAH24AAK | EA*5X25M17A* | *96MSN0401410A* | 22800 | 15.2 | 11 | 8.1 | 20800 | 18500 | 88.94% | 1.9 | 17600 | R-454B
216732761 | 1.83 | Yes | Yes | SMART COMFORT | HRCU-A-CB (Split System: Heat Pump with Remote Outdoor Unit-Air-Source) | Centrally-Ducted | D5CUHAH24AAK | EA*5X24M17A* | *80MSU0401712A* | 22000 | 16.5 | 10.5 | 8.5 | 21000 | 19100 | 90.95% | 1.94 | 18000 | R-454B
213362786 | 2.83 | Yes | Yes | COLEMAN | HRCU-A-CB (Split System: Heat Pump with Remote Outdoor Unit-Air-Source) | Centrally-Ducted | HMH72B341 | H,YG9J936 | Z8ES040A12LMPS1 | 34000 | 18 | 10 | 8.5 | 31800 | 23800 | 74.84% | 2.1 | 24600 | R-410A
213362804 | 2.83 | No | No | COLEMAN | HRCU-A-CB (Split System: Heat Pump with Remote Outdoor Unit-Air-Source) | Centrally-Ducted | HMH72B341 | H,YG9J936 | Z9ET060B12SMPS1 | 34000 | 18 | 9.5 | 8.1 | 31800 | 23600 | 74.21% | 2.06 | 24400 | R-410A
211244342 | 1.97 | Yes | No | SMART COMFORT | HRCU-A-CB (Split System: Heat Pump with Remote Outdoor Unit-Air-Source) | Centrally-Ducted | DLCURAH24ABK | EN(A,D)4X30L14** | *96VTN0401410A* | 23600 | 15.5 | 10 | 8.1 | 26200 | 23600 | 90.08% | 1.92 | 19100 | R-410A
211244142 | 2 | Yes | Yes | SMART COMFORT | HRCU-A-CB (Split System: Heat Pump with Remote Outdoor Unit-Air-Source) | Centrally-Ducted | DLCURAH24ABK | EN(A,D)4X24L17** | *80ES(N,L)0901714A* | 24000 | 16 | 10 | 8.5 | 27000 | 23000 | 85.19% | 1.9 | 19500 | R-410A
211241836 | 1.95 | Yes | Yes | SMART COMFORT | HRCU-A-CB (Split System: Heat Pump with Remote Outdoor Unit-Air-Source) | Centrally-Ducted | DLCURAH24ABK | EA*4X36L17A* | *96VSN0601714A* | 23400 | 16.5 | 10 | 8.5 | 25600 | 23600 | 92.19% | 1.96 | 18900 | R-410A
211241951 | 2 | Yes | Yes | SMART COMFORT | HRCU-A-CB (Split System: Heat Pump with Remote Outdoor Unit-Air-Source) | Centrally-Ducted | DLCURAH24ABK | EA*4X36L17A* | *80ESU0401712A* | 24000 | 17.5 | 10 | 8.5 | 26000 | 22800 | 87.69% | 1.9 | 18900 | R-410A
211241986 | 2.02 | Yes | Yes | SMART COMFORT | HRCU-A-CB (Split System: Heat Pump with Remote Outdoor Unit-Air-Source) | Centrally-Ducted | DLCURAH24ABK | EA*4X36L17A* | *96VTN0801716A* | 24200 | 16.5 | 10 | 8.5 | 26200 | 22600 | 86.26% | 1.86 | 19100 | R-410A
211242236 | 1.95 | Yes | Yes | SMART COMFORT | HRCU-A-CB (Split System: Heat Pump with Remote Outdoor Unit-Air-Source) | Centrally-Ducted | DLCURAH24ABK | EA*4X36L17A* | OLV098A12* | 23400 | 16.5 | 10 | 8.5 | 25600 | 23800 | 92.97% | 1.98 | 18900 | R-410A
211242070 | 2 | Yes | Yes | SMART COMFORT | HRCU-A-CB (Split System: Heat Pump with Remote Outdoor Unit-Air-Source) | Centrally-Ducted | DLCURAH24ABK | EA*4X36L17A* | *96VTN0601714A* | 24000 | 16.5 | 10 | 8.5 | 26000 | 22800 | 87.69% | 1.88 | 19100 | R-410A
216738087 | 1.88 | Yes | No | SMART COMFORT | HRCU-A-CB (Split System: Heat Pump with Remote Outdoor Unit-Air-Source) | Centrally-Ducted | D5CUHAH24AAK | ESH5X36M12A* | *80MS(N,L)0902120A* | 22600 | 15.5 | 10.5 | 8.1 | 20800 | 18400 | 88.46% | 1.9 | 17500 | R-454B
216732973 | 1.82 | Yes | Yes | SMART COMFORT | HRCU-A-CB (Split System: Heat Pump with Remote Outdoor Unit-Air-Source) | Centrally-Ducted | D5CUHAH24AAK | EA*5X24M17A* | *96VSN0601412B* | 21800 | 16 | 10.5 | 8.5 | 21000 | 19200 | 91.43% | 1.98 | 18000 | R-454B
216732982 | 1.83 | Yes | Yes | SMART COMFORT | HRCU-A-CB (Split System: Heat Pump with Remote Outdoor Unit-Air-Source) | Centrally-Ducted | D5CUHAH24AAK | EA*5X24M17A* | *96VSN0601716B* | 22000 | 16 | 10.5 | 8.5 | 21000 | 19100 | 90.95% | 1.96 | 18000 | R-454B
216733012 | 1.83 | Yes | Yes | SMART COMFORT | HRCU-A-CB (Split System: Heat Pump with Remote Outdoor Unit-Air-Source) | Centrally-Ducted | D5CUHAH24AAK | EA*5X24M17A* | *95MSU0601716A* | 22000 | 16 | 10.5 | 8.5 | 21000 | 19100 | 90.95% | 1.96 | 18000 | R-454B
216733271 | 1.95 | Yes | Yes | SMART COMFORT | HRCU-A-CB (Split System: Heat Pump with Remote Outdoor Unit-Air-Source) | Centrally-Ducted | D5CUHAH24AAK | EA*5X25M17A* | *80MSU0601716A* | 23400 | 17 | 11 | 8.5 | 21000 | 18600 | 88.57% | 1.96 | 17700 | R-454B
212977799 | 1.46 | Yes | Yes | SMART COMFORT | HRCU-A-CB (Split System: Heat Pump with Remote Outdoor Unit-Air-Source) | Centrally-Ducted | DLCURAH18ABK | EN(A,D)4X24L14** | *80MS(N,L)0451412A* | 17500 | 16.5 | 11 | 8.5 | 18400 | 19200 | 104.3% | 2.3 | 12400 | R-410A
211259866 | 1.55 | Yes | Yes | SMART COMFORT | HRCU-A-CB (Split System: Heat Pump with Remote Outdoor Unit-Air-Source) | Centrally-Ducted | DLCURAH18ABK | EA*4X19L17A* | *95ESN0261410A* | 18600 | 16 | 11 | 8.5 | 18600 | 17500 | 94.09% | 2.12 | 12500 | R-410A
216733133 | 1.87 | Yes | No | SMART COMFORT | HRCU-A-CB (Split System: Heat Pump with Remote Outdoor Unit-Air-Source) | Centrally-Ducted | D5CUHAH24AAK | EA*5X24M17A* | OMV112K14A | 22400 | 15.5 | 10.5 | 8.5 | 21600 | 19500 | 90.28% | 1.94 | 18300 | R-454B
216733602 | 1.93 | Yes | Yes | SMART COMFORT | HRCU-A-CB (Split System: Heat Pump with Remote Outdoor Unit-Air-Source) | Centrally-Ducted | D5CUHAH24AAK | EA*5X25M17A* | *96VTN0801716B* | 23200 | 16.5 | 11 | 8.5 | 20800 | 18500 | 88.94% | 1.96 | 17600 | R-454B
216732632 | 1.82 | Yes | No | SMART COMFORT | HRCU-A-CB (Split System: Heat Pump with Remote Outdoor Unit-Air-Source) | Centrally-Ducted | D5CUHAH24AAK | EA*5X24M14A* | *96VTN0401410B* | 21800 | 15.2 | 10 | 8.1 | 21000 | 19200 | 91.43% | 1.9 | 18000 | R-454B
216960318 | 1.57 | Yes | Yes | TRANE | HRCU-A-CB (Split System: Heat Pump with Remote Outdoor Unit-Air-Source) | Centrally-Ducted | 5TWV0X24A1 | D(A,C,E)30A3J+TDR | L8V1B080U4VSB+LRP | 18800 | 20.5 | 11.2 | 9.5 | 22000 | 26800 | 121.8% | 2.78 | 21600 | R-454B
214626865 | 1.95 | Yes | Yes | CARRIER | HRCU-A-CB (Split System: Heat Pump with Remote Outdoor Unit-Air-Source) | Centrally-Ducted | 25VNA424A*031* | C36A***L159 | 58CU*A060C17**16 | 23400 | 20 | 13.5 | 10.5 | 25000 | 19300 | 77.2% | 2.46 | 23800 | R-410A
212976054 | 1.97 | Yes | Yes | SMART COMFORT | HRCU-A-CB (Split System: Heat Pump with Remote Outdoor Unit-Air-Source) | Centrally-Ducted | DLCURAH24ABK | EA*4X36L21A* | *96VTN0801716B* | 23600 | 17 | 10 | 8.5 | 26200 | 24000 | 91.6% | 2 | 19000 | R-410A
214229296 | 3 | Yes | Yes | SMART COMFORT | HRCU-A-CB (Split System: Heat Pump with Remote Outdoor Unit-Air-Source) | Centrally-Ducted | DLCURAH36ABK | EA*4X37L17A* | *80MSU0601716A* | 36000 | 16 | 10 | 8.5 | 38500 | 34800 | 90.39% | 2.02 | 29200 | R-410A
213080785 | 2.92 | No | No | SMART COMFORT | HRCU-A-CB (Split System: Heat Pump with Remote Outdoor Unit-Air-Source) | Centrally-Ducted | DLCURAH36ABK | EA*4X36L21A* | *95MSU0802120A* | 35000 | 16 | 9.5 | 8.1 | 38500 | 35200 | 91.43% | 1.82 | 29400 | R-410A
213080869 | 2.98 | Yes | No | SMART COMFORT | HRCU-A-CB (Split System: Heat Pump with Remote Outdoor Unit-Air-Source) | Centrally-Ducted | DLCURAH36ABK | EN(A,D,W)4X48L21** | *95MSU0802120A* | 35800 | 16.5 | 10 | 8.1 | 38500 | 35000 | 90.91% | 2 | 29200 | R-410A
213080132 | 2.97 | Yes | No | SMART COMFORT | HRCU-A-CB (Split System: Heat Pump with Remote Outdoor Unit-Air-Source) | Centrally-Ducted | DLCURAH36ABK | EN(A,D,W)4X48L21** | *96MSN0801716A* | 35600 | 16 | 10 | 8.1 | 38500 | 35000 | 90.91% | 1.98 | 29200 | R-410A
216953054 | 4.38 | No | No | TRANE | HRCU-A-CB (Split System: Heat Pump with Remote Outdoor Unit-Air-Source) | Centrally-Ducted | 5TWX5060A1 | DH60T4J | S9X1D120U5PSB | 52500 | 15.5 | 9.8 | 8.1 | 52000 | 36400 | 70% | 2.81 | 35800 | R-454B
214595728 | 1.97 | Yes | Yes | SMART COMFORT | HRCU-A-CB (Split System: Heat Pump with Remote Outdoor Unit-Air-Source) | Centrally-Ducted | DLCURAH24ABK | EA*4X30L17A* | *96VTN0601716B* | 23600 | 16.5 | 10 | 9 | 26000 | 24000 | 92.31% | 2 | 19000 | R-410A
214229142 | 2.02 | Yes | Yes | SMART COMFORT | HRCU-A-CB (Split System: Heat Pump with Remote Outdoor Unit-Air-Source) | Centrally-Ducted | DLCURAH24ABK | EA*4X25L17A* | *80MSU0601716A* | 24200 | 17.5 | 10 | 8.5 | 25200 | 21200 | 84.13% | 1.8 | 18700 | R-410A
212986581 | 1.95 | No | No | SMART COMFORT | HRCU-A-CB (Split System: Heat Pump with Remote Outdoor Unit-Air-Source) | Centrally-Ducted | DLCURAH24ABK | EA*4X36L21A* | *96MSM0401712A* | 23400 | 16 | 9.5 | 8.5 | 26200 | 24200 | 92.37% | 2 | 19200 | R-410A
212987408 | 1.98 | Yes | Yes | SMART COMFORT | HRCU-A-CB (Split System: Heat Pump with Remote Outdoor Unit-Air-Source) | Centrally-Ducted | DLCURAH24ABK | EA*4X36L17A* | *96MSN0801716A* | 23800 | 17 | 10 | 8.5 | 26400 | 23600 | 89.39% | 1.96 | 19100 | R-410A
216643564 | 1.48 | Yes | No | SMART COMFORT | HRCU-A-CB (Split System: Heat Pump with Remote Outdoor Unit-Air-Source) | Centrally-Ducted | D5CUHAH18AAK | EA*5X24M17A* | *80MSU0401712A* | 17700 | 15.2 | 11 | 10 | 20600 | 18500 | 89.81% | 1.98 | 15600 | R-454B
212970908 | 1.45 | Yes | Yes | PAYNE HEATING AND COOLING | HRCU-A-CB (Split System: Heat Pump with Remote Outdoor Unit-Air-Source) | Centrally-Ducted | 38MURAQ18AB3* | CNPV*1814AL* | PG80VTLB36045A** | 17400 | 16 | 10.5 | 8.5 | 18600 | 19700 | 105.9% | 2.38 | 12500 | R-410A
212975069 | 1.48 | Yes | No | PAYNE HEATING AND COOLING | HRCU-A-CB (Split System: Heat Pump with Remote Outdoor Unit-Air-Source) | Centrally-Ducted | 38MURAQ18AB3* | CAP**1917AL* | PG96VTAB36040B** | 17700 | 16 | 10.5 | 8.1 | 17800 | 17900 | 100.6% | 2.16 | 12100 | R-410A
212975388 | 1.43 | Yes | Yes | PAYNE HEATING AND COOLING | HRCU-A-CB (Split System: Heat Pump with Remote Outdoor Unit-Air-Source) | Centrally-Ducted | 38MURAQ18AB3* | CAP**2414AL* | PG96VTAB36060A** | 17200 | 16 | 10.5 | 8.5 | 18100 | 19400 | 107.2% | 2.34 | 12200 | R-410A
216974865 | 4.58 | Yes | Yes | BRYANT HEATING AND COOLING SYSTEMS | HRCU-A-CB (Split System: Heat Pump with Remote Outdoor Unit-Air-Source) | Centrally-Ducted | 293VAN060**AA* | PL60H210P29*+TXV | 83*CA60080C21*** | 55000 | 19 | 11 | 8.5 | 58500 | 45000 | 76.92% | 2.06 | 46500 | R-454B
214229164 | 1.98 | Yes | Yes | SMART COMFORT | HRCU-A-CB (Split System: Heat Pump with Remote Outdoor Unit-Air-Source) | Centrally-Ducted | DLCURAH24ABK | EA*4X36L17A* | *80MSU0601716A* | 23800 | 17.5 | 10 | 8.5 | 25600 | 23600 | 92.19% | 1.96 | 18800 | R-410A
212979188 | 2 | Yes | Yes | SMART COMFORT | HRCU-A-CB (Split System: Heat Pump with Remote Outdoor Unit-Air-Source) | Centrally-Ducted | DLCURAH24ABK | EA*4X37L17A* | *80MS(N,L)0701716A* | 24000 | 17 | 10 | 8.5 | 25200 | 22200 | 88.1% | 1.86 | 18700 | R-410A
212978087 | 1.93 | Yes | Yes | SMART COMFORT | HRCU-A-CB (Split System: Heat Pump with Remote Outdoor Unit-Air-Source) | Centrally-Ducted | DLCURAH24ABK | EA*4X24L14A* | *80MS(N,L)0701412A* | 23200 | 17 | 10 | 9 | 26800 | 26800 | 100% | 2.28 | 19300 | R-410A
212978171 | 1.93 | Yes | Yes | SMART COMFORT | HRCU-A-CB (Split System: Heat Pump with Remote Outdoor Unit-Air-Source) | Centrally-Ducted | DLCURAH24ABK | EN(A,D)4X24L14** | *80MS(N,L)0701412A* | 23200 | 17 | 10 | 8.5 | 26800 | 25400 | 94.78% | 2.14 | 19400 | R-410A
216676470 | 2.02 | Yes | No | PAYNE HEATING AND COOLING | HRCU-A-CB (Split System: Heat Pump with Remote Outdoor Unit-Air-Source) | Centrally-Ducted | 37MURAQ24AA3 | CAA**3721AM* | PG80MSUA60080C** | 24200 | 15.5 | 10 | 8.5 | 22800 | 19000 | 83.33% | 1.96 | 18300 | R-454B
216676539 | 1.95 | No | No | PAYNE HEATING AND COOLING | HRCU-A-CB (Split System: Heat Pump with Remote Outdoor Unit-Air-Source) | Centrally-Ducted | 37MURAQ24AA3 | CAA**3017AM* | PG80VTLB36045A** | 23400 | 15.2 | 9.8 | 8.5 | 24000 | 19400 | 80.83% | 1.9 | 18900 | R-454B
212987456 | 1.95 | Yes | Yes | SMART COMFORT | HRCU-A-CB (Split System: Heat Pump with Remote Outdoor Unit-Air-Source) | Centrally-Ducted | DLCURAH24ABK | EN(A,D)4X24L17** | *96MSN0801716A* | 23400 | 16.5 | 10 | 8.5 | 27000 | 25000 | 92.59% | 2.06 | 19500 | R-410A
216676661 | 1.98 | No | No | PAYNE HEATING AND COOLING | HRCU-A-CB (Split System: Heat Pump with Remote Outdoor Unit-Air-Source) | Centrally-Ducted | 37MURAQ24AA3 | CAA**3617AM* | PG80VTLB48070B** | 23800 | 15.2 | 9.8 | 8.5 | 24000 | 19400 | 80.83% | 1.9 | 18900 | R-454B
212988742 | 1.97 | Yes | No | SMART COMFORT | HRCU-A-CB (Split System: Heat Pump with Remote Outdoor Unit-Air-Source) | Centrally-Ducted | DLCURAH24ABK | EN(A,D)4X30L17** | *95MSU0401712A* | 23600 | 16.5 | 10 | 8.1 | 26400 | 24200 | 91.67% | 2.02 | 19200 | R-410A
212987817 | 2.02 | Yes | Yes | SMART COMFORT | HRCU-A-CB (Split System: Heat Pump with Remote Outdoor Unit-Air-Source) | Centrally-Ducted | DLCURAH24ABK | EA*4X37L21A* | *96MSM0802120A* | 24200 | 17.5 | 10 | 8.5 | 25200 | 21600 | 85.71% | 1.82 | 18700 | R-410A
216678259 | 2.03 | Yes | No | PAYNE HEATING AND COOLING | HRCU-A-CB (Split System: Heat Pump with Remote Outdoor Unit-Air-Source) | Centrally-Ducted | 37MURAQ24AA3 | CAA**2517AM* | PG97VTAA48060B** | 24400 | 15.5 | 10 | 8.5 | 23200 | 19100 | 82.33% | 1.94 | 18500 | R-454B
213739840 | 1.97 | Yes | Yes | DAY & NIGHT | HRCU-A-CB (Split System: Heat Pump with Remote Outdoor Unit-Air-Source) | Centrally-Ducted | DLCURAH24ABK | FG80936 | *80MS(N,L)0451412A* | 23600 | 17 | 10.5 | 8.5 | 24800 | 23800 | 95.97% | 2 | 18100 | R-410A
213739856 | 1.95 | Yes | Yes | DAY & NIGHT | HRCU-A-CB (Split System: Heat Pump with Remote Outdoor Unit-Air-Source) | Centrally-Ducted | DLCURAH24ABK | PL36H175P789 | *80MS(N,L)0701712A* | 23400 | 17 | 10.5 | 8.5 | 24600 | 24200 | 98.37% | 2.06 | 18000 | R-410A
216974806 | 3.63 | Yes | Yes | BRYANT HEATING AND COOLING SYSTEMS | HRCU-A-CB (Split System: Heat Pump with Remote Outdoor Unit-Air-Source) | Centrally-Ducted | 293VAN048**AA* | PL48H175P15*+TXV | 83*CB48060C17*** | 43500 | 21 | 11 | 9.5 | 46000 | 36200 | 78.7% | 1.9 | 38500 | R-454B
207458074 | 3.71 | Yes | Yes | CARRIER | HRCU-A-CB (Split System: Heat Pump with Remote Outdoor Unit-Air-Source) | Centrally-Ducted | 25VNA448A*031* | C60A***L189 | 59TN6B100C21**22 | 44500 | 21 | 12 | 8.5 | 44000 | 35800 | 81.36% | 2.34 | 42000 | R-410A
208699662 | 2.75 | Yes | Yes | CARRIER | HRCU-A-CB (Split System: Heat Pump with Remote Outdoor Unit-Air-Source) | Centrally-Ducted | 25VNA436A*031* | H,PG34936 | 58TN*A070C17**16 | 33000 | 19 | 12 | 9 | 33600 | 25600 | 76.19% | 2.02 | 30200 | R-410A
212608857 | 2.75 | Yes | Yes | LUXAIRE | HRCU-A-CB (Split System: Heat Pump with Remote Outdoor Unit-Air-Source) | Centrally-Ducted | HMH72B341 | SM6937 |  | 33000 | 18 | 10.5 | 8.7 | 31600 | 22800 | 72.15% | 2 | 23600 | R-410A
213623887 | 2.5 | No | No | RUNTRU | HRCU-A-CB (Split System: Heat Pump with Remote Outdoor Unit-Air-Source) | Centrally-Ducted | E4HL5036A1000A | FG47936 | A951X060BU4SAB | 30000 | 15.2 | 9.5 | 8.1 | 23400 | 17600 | 75.21% | 1.75 | 18000 | R-410A
213623890 | 2.5 | No | No | RUNTRU | HRCU-A-CB (Split System: Heat Pump with Remote Outdoor Unit-Air-Source) | Centrally-Ducted | E4HL5036A1000A | FG82936 | A951X060BU4SAB | 30000 | 15.2 | 9.5 | 8.1 | 23400 | 17600 | 75.21% | 1.75 | 18000 | R-410A
213623906 | 2.5 | No | No | RUNTRU | HRCU-A-CB (Split System: Heat Pump with Remote Outdoor Unit-Air-Source) | Centrally-Ducted | E4HL5036A1000A | FG82936 | A952V060BU4SAD | 30000 | 15.2 | 9.5 | 8.1 | 23400 | 17600 | 75.21% | 1.75 | 18000 | R-410A
216675844 | 1.97 | No | No | PAYNE HEATING AND COOLING | HRCU-A-CB (Split System: Heat Pump with Remote Outdoor Unit-Air-Source) | Centrally-Ducted | 37MURAQ24AA3 | CAA**2417AM* | PG80MS(A,L)A36070B** | 23600 | 15.2 | 9.8 | 9 | 24800 | 19600 | 79.03% | 2 | 19200 | R-454B
216675913 | 1.98 | No | No | PAYNE HEATING AND COOLING | HRCU-A-CB (Split System: Heat Pump with Remote Outdoor Unit-Air-Source) | Centrally-Ducted | 37MURAQ24AA3 | CAA**3617AM* | PG80MS(A,L)A48070B** | 23800 | 15.5 | 9.8 | 8.5 | 24000 | 19400 | 80.83% | 1.92 | 18800 | R-454B
211260570 | 1.5 | Yes | Yes | SMART COMFORT | HRCU-A-CB (Split System: Heat Pump with Remote Outdoor Unit-Air-Source) | Centrally-Ducted | DLCURAH18ABK | EA*4X24L17A* | *80ES(N,L)0701712A* | 18000 | 16 | 10.5 | 8.5 | 18800 | 18900 | 100.5% | 2.28 | 12600 | R-410A
211261273 | 1.46 | Yes | Yes | SMART COMFORT | HRCU-A-CB (Split System: Heat Pump with Remote Outdoor Unit-Air-Source) | Centrally-Ducted | DLCURAH18ABK | EA*4X30L14A* | *96VSN0401410A* | 17500 | 16 | 10.5 | 8.5 | 18100 | 18600 | 102.8% | 2.24 | 12200 | R-410A
211261356 | 1.49 | Yes | Yes | SMART COMFORT | HRCU-A-CB (Split System: Heat Pump with Remote Outdoor Unit-Air-Source) | Centrally-Ducted | DLCURAH18ABK | EA*4X30L14A* | *95ESN0601412A* | 17900 | 16 | 10.5 | 8.5 | 18500 | 18500 | 100% | 2.22 | 12400 | R-410A
211261942 | 1.5 | Yes | Yes | SMART COMFORT | HRCU-A-CB (Split System: Heat Pump with Remote Outdoor Unit-Air-Source) | Centrally-Ducted | DLCURAH18ABK | EA*4X30L17A* | *96VTN0601412A* | 18000 | 16 | 10.5 | 8.5 | 18600 | 18500 | 99.46% | 2.22 | 12500 | R-410A
211241707 | 2.02 | Yes | Yes | PAYNE HEATING AND COOLING | HRCU-A-CB (Split System: Heat Pump with Remote Outdoor Unit-Air-Source) | Centrally-Ducted | 38MURAQ24AB3* | CAP**3017AL* | PG92ESAA48080B** | 24200 | 17 | 10 | 8.5 | 26400 | 22800 | 86.36% | 1.9 | 19100 | R-410A
211242198 | 2.03 | Yes | Yes | PAYNE HEATING AND COOLING | HRCU-A-CB (Split System: Heat Pump with Remote Outdoor Unit-Air-Source) | Centrally-Ducted | 38MURAQ24AB3* | CAP**3617AL* | PG80ES(A,L)A36070A** | 24400 | 17 | 10 | 8.5 | 26200 | 22400 | 85.5% | 1.86 | 19100 | R-410A
211242632 | 2.03 | Yes | Yes | PAYNE HEATING AND COOLING | HRCU-A-CB (Split System: Heat Pump with Remote Outdoor Unit-Air-Source) | Centrally-Ducted | 38MURAQ24AB3* | CAP**3621AL* | PG92ESAA48080B** | 24400 | 17 | 10 | 8.5 | 26200 | 22400 | 85.5% | 1.86 | 19100 | R-410A
211243154 | 2.12 | Yes | Yes | PAYNE HEATING AND COOLING | HRCU-A-CB (Split System: Heat Pump with Remote Outdoor Unit-Air-Source) | Centrally-Ducted | 38MURAQ24AB3* | CAP**3717AL* | PG80ESUA48060B** | 25400 | 16.5 | 10.5 | 8.5 | 26200 | 21000 | 80.15% | 1.76 | 19100 | R-410A
216675992 | 1.98 | No | No | PAYNE HEATING AND COOLING | HRCU-A-CB (Split System: Heat Pump with Remote Outdoor Unit-Air-Source) | Centrally-Ducted | 37MURAQ24AA3 | CAA**3617AM* | PG80MS(A,L)A42090B** | 23800 | 15.2 | 9.8 | 8.5 | 24000 | 19400 | 80.83% | 1.92 | 18800 | R-454B
216676376 | 2.03 | Yes | Yes | PAYNE HEATING AND COOLING | HRCU-A-CB (Split System: Heat Pump with Remote Outdoor Unit-Air-Source) | Centrally-Ducted | 37MURAQ24AA3 | CAA**2517AM* | PG80MSUA36040B** | 24400 | 16 | 10 | 8.5 | 23200 | 19100 | 82.33% | 1.94 | 18500 | R-454B
216676635 | 2.02 | Yes | No | PAYNE HEATING AND COOLING | HRCU-A-CB (Split System: Heat Pump with Remote Outdoor Unit-Air-Source) | Centrally-Ducted | 37MURAQ24AA3 | CSAH*3612AM* | PG80VTLB36070A** | 24200 | 15.2 | 10 | 8.5 | 23800 | 19300 | 81.09% | 1.92 | 18700 | R-454B
213305976 | 1.95 | No | No | TEMPSTAR | HRCU-A-CB (Split System: Heat Pump with Remote Outdoor Unit-Air-Source) | Centrally-Ducted | DLCURAH24ABK | CE2301A+TXV |  | 23400 | 17 | 9.5 | 8.75 | 25600 | 25400 | 99.22% | 2.12 | 18500 | R-410A
215289577 | 1.43 | Yes | No | AIRQUEST | HRCU-A-CB (Split System: Heat Pump with Remote Outdoor Unit-Air-Source) | Centrally-Ducted | DLCURAH18ABK | H,GE33936 | *92MSN0401712A* | 17100 | 15.2 | 10 | 8.5 | 16700 | 19000 | 113.8% | 2.32 | 11300 | R-410A
215289612 | 1.43 | Yes | Yes | AIRQUEST | HRCU-A-CB (Split System: Heat Pump with Remote Outdoor Unit-Air-Source) | Centrally-Ducted | DLCURAH18ABK | HE31930 | *92MSN0601412A* | 17100 | 16 | 10 | 8.5 | 16900 | 19000 | 112.4% | 2.34 | 11400 | R-410A
215289644 | 1.46 | Yes | Yes | AIRQUEST | HRCU-A-CB (Split System: Heat Pump with Remote Outdoor Unit-Air-Source) | Centrally-Ducted | DLCURAH18ABK | H,GE9J936 | *92MSN0601412A* | 17500 | 16 | 11 | 8.5 | 16900 | 18800 | 111.2% | 2.3 | 11400 | R-410A
215289661 | 1.41 | Yes | No | AIRQUEST | HRCU-A-CB (Split System: Heat Pump with Remote Outdoor Unit-Air-Source) | Centrally-Ducted | DLCURAH18ABK | HG32936 | *92MSN0601714A* | 16900 | 16 | 10.5 | 8.1 | 16700 | 18200 | 109% | 2.24 | 11300 | R-410A
215289662 | 1.41 | Yes | No | AIRQUEST | HRCU-A-CB (Split System: Heat Pump with Remote Outdoor Unit-Air-Source) | Centrally-Ducted | DLCURAH18ABK | H,GE32930 | *92MSN0601714A* | 16900 | 16 | 10.5 | 8.1 | 16700 | 18200 | 109% | 2.24 | 11300 | R-410A
215289696 | 1.43 | Yes | Yes | AIRQUEST | HRCU-A-CB (Split System: Heat Pump with Remote Outdoor Unit-Air-Source) | Centrally-Ducted | DLCURAH18ABK | H,GG31924 | *92MSN0801716A* | 17100 | 16 | 10.5 | 8.5 | 17100 | 18700 | 109.4% | 2.3 | 11500 | R-410A
215289711 | 1.47 | Yes | Yes | AIRQUEST | HRCU-A-CB (Split System: Heat Pump with Remote Outdoor Unit-Air-Source) | Centrally-Ducted | DLCURAH18ABK | HG33936 | *92MSN0801716A* | 17600 | 16 | 11 | 8.5 | 17100 | 18700 | 109.4% | 2.3 | 11500 | R-410A
213739973 | 1.87 | No | No | DAY & NIGHT | HRCU-A-CB (Split System: Heat Pump with Remote Outdoor Unit-Air-Source) | Centrally-Ducted | DLCURAH24ABK | PL36H***P039 | *96VSN0601412B* | 22400 | 16 | 9.5 | 8.5 | 25200 | 25000 | 99.21% | 2.12 | 18500 | R-410A
213739975 | 1.93 | Yes | Yes | DAY & NIGHT | HRCU-A-CB (Split System: Heat Pump with Remote Outdoor Unit-Air-Source) | Centrally-Ducted | DLCURAH24ABK | FG32936 | *96VSN0601412B* | 23200 | 16 | 10 | 8.5 | 25200 | 26600 | 105.6% | 2.3 | 18400 | R-410A
208699678 | 2.73 | Yes | Yes | CARRIER | HRCU-A-CB (Split System: Heat Pump with Remote Outdoor Unit-Air-Source) | Centrally-Ducted | 25VNA436A*031* | H,PG34936 | 59MN7B080C17**14 | 32800 | 19 | 11.7 | 9 | 33800 | 25600 | 75.74% | 2.02 | 30400 | R-410A
215430642 | 3.63 | Yes | Yes | LUXAIRE | HRCU-A-CB (Split System: Heat Pump with Remote Outdoor Unit-Air-Source) | Centrally-Ducted | HH860E2S11 | H,YG48(1,2)60+TXV | LP9C100C16MP13 | 43500 | 18 | 11.7 | 8.5 | 42000 | 32800 | 78.1% | 2 | 31200 | R-454B
215430672 | 3.71 | Yes | Yes | LUXAIRE | HRCU-A-CB (Split System: Heat Pump with Remote Outdoor Unit-Air-Source) | Centrally-Ducted | HH860E2S11 | H,YG48(1,2)60+TXV | Z8ES080C16SMPS1 | 44500 | 18 | 12 | 8.5 | 42500 | 33000 | 77.65% | 2 | 32000 | R-454B
215289746 | 1.38 | Yes | No | AIRQUEST | HRCU-A-CB (Split System: Heat Pump with Remote Outdoor Unit-Air-Source) | Centrally-Ducted | DLCURAH18ABK | HE31924 | *96MSN0261410A* | 16600 | 19 | 10 | 8.1 | 16700 | 18800 | 112.6% | 2.3 | 11300 | R-410A
215289761 | 1.44 | Yes | No | AIRQUEST | HRCU-A-CB (Split System: Heat Pump with Remote Outdoor Unit-Air-Source) | Centrally-Ducted | DLCURAH18ABK | H,GE34936 | *96MSN0261410A* | 17300 | 20 | 10.5 | 8.1 | 16700 | 18800 | 112.6% | 2.3 | 11300 | R-410A
215289779 | 1.44 | Yes | No | AIRQUEST | HRCU-A-CB (Split System: Heat Pump with Remote Outdoor Unit-Air-Source) | Centrally-Ducted | DLCURAH18ABK | H,GE9J936 | *96MSN0261410A* | 17300 | 20 | 10.5 | 8.1 | 16700 | 18800 | 112.6% | 2.3 | 11300 | R-410A
215289796 | 1.43 | Yes | Yes | AIRQUEST | HRCU-A-CB (Split System: Heat Pump with Remote Outdoor Unit-Air-Source) | Centrally-Ducted | DLCURAH18ABK | HG32936 | *96MSN0401410A* | 17100 | 16 | 10 | 8.5 | 16900 | 19100 | 113% | 2.34 | 11400 | R-410A
215289811 | 1.38 | Yes | No | AIRQUEST | HRCU-A-CB (Split System: Heat Pump with Remote Outdoor Unit-Air-Source) | Centrally-Ducted | DLCURAH18ABK | H,GG30924 | *96MSN0401410A* | 16600 | 15.2 | 10 | 8.5 | 16900 | 19100 | 113% | 2.34 | 11400 | R-410A
215289814 | 1.43 | Yes | Yes | AIRQUEST | HRCU-A-CB (Split System: Heat Pump with Remote Outdoor Unit-Air-Source) | Centrally-Ducted | DLCURAH18ABK | HG7J924 | *96MSN0401410A* | 17200 | 16 | 10 | 8.5 | 16900 | 19100 | 113% | 2.34 | 11400 | R-410A
215289831 | 1.38 | No | No | AIRQUEST | HRCU-A-CB (Split System: Heat Pump with Remote Outdoor Unit-Air-Source) | Centrally-Ducted | DLCURAH18ABK | H,GG31924 | *96MSN0401712A* | 16600 | 15.2 | 9.5 | 8.5 | 16700 | 19000 | 113.8% | 2.32 | 11300 | R-410A
215289878 | 1.43 | Yes | Yes | AIRQUEST | HRCU-A-CB (Split System: Heat Pump with Remote Outdoor Unit-Air-Source) | Centrally-Ducted | DLCURAH18ABK | HG31930 | *96MSN0601412A* | 17100 | 16 | 10 | 8.5 | 17000 | 19400 | 114.1% | 2.38 | 11500 | R-410A
212986345 | 1.45 | Yes | No | PAYNE HEATING AND COOLING | HRCU-A-CB (Split System: Heat Pump with Remote Outdoor Unit-Air-Source) | Centrally-Ducted | 38MURAQ18AB3* | CNPV*2414AL* | PG96MSAA30040A** | 17400 | 15.5 | 10.5 | 8.5 | 18500 | 19200 | 103.8% | 2.3 | 12400 | R-410A
212986381 | 1.47 | Yes | Yes | PAYNE HEATING AND COOLING | HRCU-A-CB (Split System: Heat Pump with Remote Outdoor Unit-Air-Source) | Centrally-Ducted | 38MURAQ18AB3* | CNPV*3017AL* | PG96MSAA30040A** | 17600 | 16 | 11 | 8.1 | 18200 | 18700 | 102.7% | 2.24 | 12300 | R-410A
211260006 | 1.51 | Yes | Yes | SMART COMFORT | HRCU-A-CB (Split System: Heat Pump with Remote Outdoor Unit-Air-Source) | Centrally-Ducted | DLCURAH18ABK | EA*4X19L17A* | *80ES(N,L)0701412A* | 18100 | 16.5 | 11 | 8.5 | 18000 | 17700 | 98.33% | 2.14 | 12200 | R-410A
211260106 | 1.48 | Yes | Yes | SMART COMFORT | HRCU-A-CB (Split System: Heat Pump with Remote Outdoor Unit-Air-Source) | Centrally-Ducted | DLCURAH18ABK | EA*4X24L14A* | *96VSN0601412A* | 17800 | 16 | 10.5 | 8.5 | 18800 | 19000 | 101.1% | 2.28 | 12500 | R-410A
211260181 | 1.49 | Yes | No | SMART COMFORT | HRCU-A-CB (Split System: Heat Pump with Remote Outdoor Unit-Air-Source) | Centrally-Ducted | DLCURAH18ABK | EA*4X24L14A* | *95ESN0261410A* | 17900 | 15.5 | 10.5 | 8.5 | 19000 | 18900 | 99.47% | 2.26 | 12600 | R-410A
211259754 | 1.51 | Yes | Yes | SMART COMFORT | HRCU-A-CB (Split System: Heat Pump with Remote Outdoor Unit-Air-Source) | Centrally-Ducted | DLCURAH18ABK | EA*4X19L17A* | *80VTL0451412A* | 18100 | 16.5 | 11 | 8.5 | 18000 | 17600 | 97.78% | 2.14 | 12200 | R-410A
211261419 | 1.51 | Yes | No | SMART COMFORT | HRCU-A-CB (Split System: Heat Pump with Remote Outdoor Unit-Air-Source) | Centrally-Ducted | DLCURAH18ABK | EA*4X30L14A* | *95ESN0261410A* | 18100 | 15.5 | 10.5 | 8.5 | 18800 | 18500 | 98.4% | 2.22 | 12500 | R-410A
214320592 | 3.92 | No | No | Frigidaire | HRCU-A-C (Split System: Heat Pump with Remote Outdoor Unit with No Indoor Fan --Air Source) | Centrally-Ducted | GXH48-60MSK4DH | C(A,C,D,E)48D44+TDR |  | 47000 | 15.2 | 10 | 8.5 | 48000 | 33600 | 70% | 1.8 | 31200 | R-410A
216676752 | 1.97 | No | No | PAYNE HEATING AND COOLING | HRCU-A-CB (Split System: Heat Pump with Remote Outdoor Unit-Air-Source) | Centrally-Ducted | 37MURAQ24AA3 | CAA**3617AM* | PG80MSUA48060B** | 23600 | 15.5 | 9.8 | 8.5 | 23800 | 19300 | 81.09% | 1.92 | 18800 | R-454B
216676993 | 2.05 | Yes | No | PAYNE HEATING AND COOLING | HRCU-A-CB (Split System: Heat Pump with Remote Outdoor Unit-Air-Source) | Centrally-Ducted | 37MURAQ24AA3 | CSAH*3612AM* | PG92MSAA60080C** | 24600 | 15.2 | 10 | 8.5 | 23800 | 19300 | 81.09% | 1.92 | 18800 | R-454B
216677754 | 2 | No | No | PAYNE HEATING AND COOLING | HRCU-A-CB (Split System: Heat Pump with Remote Outdoor Unit-Air-Source) | Centrally-Ducted | 37MURAQ24AA3 | CSAH*3612AM* | PG92MSAA48080B** | 24000 | 15.2 | 9.8 | 8.5 | 23600 | 19200 | 81.36% | 1.94 | 18700 | R-454B
211240582 | 2 | Yes | No | SMART COMFORT | HRCU-A-CB (Split System: Heat Pump with Remote Outdoor Unit-Air-Source) | Centrally-Ducted | DLCURAH24ABK | EA*4X24L17A* | *95ESN0601412A* | 24000 | 15.5 | 10 | 8.5 | 27200 | 23600 | 86.76% | 1.92 | 19600 | R-410A
211241235 | 2.07 | Yes | Yes | SMART COMFORT | HRCU-A-CB (Split System: Heat Pump with Remote Outdoor Unit-Air-Source) | Centrally-Ducted | DLCURAH24ABK | EA*4X25L17A* | OMV112K14A | 24800 | 16 | 10 | 8.5 | 25800 | 21200 | 82.17% | 1.76 | 19000 | R-410A
211241400 | 1.95 | Yes | Yes | SMART COMFORT | HRCU-A-CB (Split System: Heat Pump with Remote Outdoor Unit-Air-Source) | Centrally-Ducted | DLCURAH24ABK | EA*4X30L17A* | *96VSN0601714A* | 23400 | 16.5 | 10 | 8.5 | 25800 | 24200 | 93.8% | 2.02 | 18900 | R-410A
216675980 | 1.97 | No | No | PAYNE HEATING AND COOLING | HRCU-A-CB (Split System: Heat Pump with Remote Outdoor Unit-Air-Source) | Centrally-Ducted | 37MURAQ24AA3 | CAA**3017AM* | PG80MS(A,L)A42090B** | 23600 | 15.2 | 9.8 | 8.5 | 24200 | 19400 | 80.17% | 1.9 | 18900 | R-454B
216677766 | 1.98 | No | No | PAYNE HEATING AND COOLING | HRCU-A-CB (Split System: Heat Pump with Remote Outdoor Unit-Air-Source) | Centrally-Ducted | 37MURAQ24AA3 | CAA**3617AM* | PG95MSUA48060B** | 23800 | 15.5 | 9.8 | 8.5 | 24000 | 19400 | 80.83% | 1.9 | 18800 | R-454B
216678067 | 2.03 | Yes | No | PAYNE HEATING AND COOLING | HRCU-A-CB (Split System: Heat Pump with Remote Outdoor Unit-Air-Source) | Centrally-Ducted | 37MURAQ24AA3 | CAA**3721AM* | PG96VTAB48060B** | 24400 | 15.5 | 10 | 8.5 | 23000 | 19000 | 82.61% | 1.96 | 18400 | R-454B
216678569 | 2.07 | Yes | Yes | PAYNE HEATING AND COOLING | HRCU-A-CB (Split System: Heat Pump with Remote Outdoor Unit-Air-Source) | Centrally-Ducted | 37MURAQ24AA3 | FM(C,U)5Z36**AL* |  | 24800 | 16 | 10 | 9.5 | 24800 | 19600 | 79.03% | 2.14 | 19200 | R-454B
211262009 | 1.52 | Yes | Yes | SMART COMFORT | HRCU-A-CB (Split System: Heat Pump with Remote Outdoor Unit-Air-Source) | Centrally-Ducted | DLCURAH18ABK | EA*4X30L17A* | *80ES(N,L)0451412A* | 18200 | 16.5 | 11 | 8.5 | 18700 | 18400 | 98.4% | 2.22 | 12500 | R-410A
211261773 | 1.48 | Yes | Yes | SMART COMFORT | HRCU-A-CB (Split System: Heat Pump with Remote Outdoor Unit-Air-Source) | Centrally-Ducted | DLCURAH18ABK | EA*4X30L17A* | *80VTL0451412A* | 17800 | 16.5 | 10.5 | 8.5 | 18300 | 18500 | 101.1% | 2.22 | 12300 | R-410A
216644574 | 1.57 | Yes | No | SMART COMFORT | HRCU-A-CB (Split System: Heat Pump with Remote Outdoor Unit-Air-Source) | Centrally-Ducted | D5CUHAH18AAK | EA*5X19M17A* | OLV098A12* | 18800 | 15.5 | 11 | 9.5 | 20400 | 18000 | 88.24% | 2 | 15200 | R-454B
216974799 | 3.63 | Yes | Yes | BRYANT HEATING AND COOLING SYSTEMS | HRCU-A-CB (Split System: Heat Pump with Remote Outdoor Unit-Air-Source) | Centrally-Ducted | 293VAN048**AA* | C60A***L16*+TXV | 83*CA60100C21*** | 43500 | 21 | 10.5 | 9.5 | 46500 | 36000 | 77.42% | 2 | 38500 | R-454B
216676447 | 2.08 | Yes | Yes | PAYNE HEATING AND COOLING | HRCU-A-CB (Split System: Heat Pump with Remote Outdoor Unit-Air-Source) | Centrally-Ducted | 37MURAQ24AA3 | CAA**2517AM* | PG80MSUA48060B** | 25000 | 16 | 10 | 9 | 23400 | 19200 | 82.05% | 2.06 | 18600 | R-454B
216676715 | 2.05 | Yes | Yes | PAYNE HEATING AND COOLING | HRCU-A-CB (Split System: Heat Pump with Remote Outdoor Unit-Air-Source) | Centrally-Ducted | 37MURAQ24AA3 | CAA**2517AM* | PG80VTLB48090B** | 24600 | 16 | 10 | 9 | 23400 | 19100 | 81.62% | 2.06 | 18600 | R-454B
216676764 | 2.02 | No | No | PAYNE HEATING AND COOLING | HRCU-A-CB (Split System: Heat Pump with Remote Outdoor Unit-Air-Source) | Centrally-Ducted | 37MURAQ24AA3 | CSAH*3012AM* | PG80MSUA48060B** | 24200 | 15.2 | 9.8 | 8.5 | 24400 | 19500 | 79.92% | 1.92 | 19100 | R-454B
216974826 | 3.63 | Yes | Yes | BRYANT HEATING AND COOLING SYSTEMS | HRCU-A-CB (Split System: Heat Pump with Remote Outdoor Unit-Air-Source) | Centrally-Ducted | 293VAN048**AA* | C48A***L18*+TXV | 83*CB48060C17*** | 43500 | 21 | 11 | 9.5 | 46000 | 36200 | 78.7% | 1.9 | 38500 | R-454B
214279926 | 1.97 | Yes | Yes | SMART COMFORT | HRCU-A-CB (Split System: Heat Pump with Remote Outdoor Unit-Air-Source) | Centrally-Ducted | DLCURAH24ABK | EA*4X36L21A* | *96MSM0601716A* | 23600 | 17 | 10 | 9 | 25800 | 23600 | 91.47% | 1.96 | 18900 | R-410A
216974724 | 4.13 | Yes | Yes | BRYANT HEATING AND COOLING SYSTEMS | HRCU-A-CB (Split System: Heat Pump with Remote Outdoor Unit-Air-Source) | Centrally-Ducted | 291VAN054**AA* | V,C60H210P17*+TXV | 83*CB60080C21*** | 49500 | 19 | 12 | 10.5 | 50000 | 52000 | 104% | 1.98 | 49000 | R-454B
216974781 | 2.73 | Yes | Yes | BRYANT HEATING AND COOLING SYSTEMS | HRCU-A-CB (Split System: Heat Pump with Remote Outdoor Unit-Air-Source) | Centrally-Ducted | 293VAN036**AA* | PL36H175P14*+TXV | 83*CB48060C17*** | 32800 | 20 | 11.5 | 9.5 | 33200 | 26200 | 78.92% | 2 | 29600 | R-454B
214229377 | 2.02 | Yes | Yes | PAYNE HEATING AND COOLING | HRCU-A-CB (Split System: Heat Pump with Remote Outdoor Unit-Air-Source) | Centrally-Ducted | 38MURAQ24AB3* | CAP**3721AL* | PG80MSUA60080C** | 24200 | 17.5 | 10 | 8.5 | 25000 | 21400 | 85.6% | 1.8 | 18300 | R-410A
216960329 | 1.5 | Yes | Yes | TRANE | HRCU-A-CB (Split System: Heat Pump with Remote Outdoor Unit-Air-Source) | Centrally-Ducted | 5TWV0X24A1 | D(A,C,E)30A3J+TDR | S9V2B060U3VSB+LRP | 18000 | 19.3 | 11.2 | 8.5 | 22000 | 25600 | 116.4% | 2.5 | 21000 | R-454B
211260250 | 1.48 | Yes | Yes | SMART COMFORT | HRCU-A-CB (Split System: Heat Pump with Remote Outdoor Unit-Air-Source) | Centrally-Ducted | DLCURAH18ABK | EA*4X24L17A* | *80VSL0451412A* | 17700 | 16 | 10.5 | 8.5 | 18600 | 19100 | 102.7% | 2.28 | 12400 | R-410A
211260541 | 1.5 | Yes | Yes | SMART COMFORT | HRCU-A-CB (Split System: Heat Pump with Remote Outdoor Unit-Air-Source) | Centrally-Ducted | DLCURAH18ABK | EA*4X24L17A* | *80ES(N,L)0451412A* | 18000 | 16 | 10.5 | 8.5 | 18900 | 18900 | 100% | 2.28 | 12600 | R-410A
211261509 | 1.48 | Yes | Yes | SMART COMFORT | HRCU-A-CB (Split System: Heat Pump with Remote Outdoor Unit-Air-Source) | Centrally-Ducted | DLCURAH18ABK | EA*4X30L14A* | *80ES(N,L)0701412A* | 17700 | 16.5 | 10.5 | 8.5 | 18200 | 18500 | 101.6% | 2.22 | 12300 | R-410A
211260766 | 1.52 | Yes | Yes | SMART COMFORT | HRCU-A-CB (Split System: Heat Pump with Remote Outdoor Unit-Air-Source) | Centrally-Ducted | DLCURAH18ABK | EA*4X25L17A* | *95ESU0401712A* | 18200 | 16.5 | 11 | 8.5 | 18000 | 17600 | 97.78% | 2.12 | 12200 | R-410A
215425866 | 1.85 | Yes | Yes | LUXAIRE | HRCU-A-CB (Split System: Heat Pump with Remote Outdoor Unit-Air-Source) | Centrally-Ducted | HH824E2S11 | H,YE32*30+TXV-BLEED | TM9V060B12MP12 | 22200 | 17 | 11 | 8.65 | 21200 | 17200 | 81.13% | 1.94 | 16900 | R-454B
216675661 | 1.97 | No | No | SMART COMFORT | HRCU-A-CB (Split System: Heat Pump with Remote Outdoor Unit-Air-Source) | Centrally-Ducted | D5CURAH24AAK | EA*5X30M14A* | *80MS(N,L)0451412A* | 23600 | 15.2 | 9.8 | 8.5 | 24200 | 19400 | 80.17% | 1.9 | 18900 | R-454B
216974813 | 3.63 | Yes | Yes | BRYANT HEATING AND COOLING SYSTEMS | HRCU-A-CB (Split System: Heat Pump with Remote Outdoor Unit-Air-Source) | Centrally-Ducted | 293VAN048**AA* | V,C48H175P38*+TXV | 83*CB48060C17*** | 43500 | 21 | 11 | 9.5 | 46000 | 36200 | 78.7% | 1.9 | 38500 | R-454B
216643354 | 1.53 | Yes | No | SMART COMFORT | HRCU-A-CB (Split System: Heat Pump with Remote Outdoor Unit-Air-Source) | Centrally-Ducted | D5CUHAH18AAK | EA*5X19M17A* | *80VSL0451412B* | 18300 | 15.2 | 11 | 9.5 | 20000 | 17800 | 89% | 2 | 14900 | R-454B
216643405 | 1.54 | Yes | No | SMART COMFORT | HRCU-A-CB (Split System: Heat Pump with Remote Outdoor Unit-Air-Source) | Centrally-Ducted | D5CUHAH18AAK | EA*5X25M17A* | *80VSL0451412B* | 18500 | 15.2 | 11.5 | 9.5 | 20000 | 17600 | 88% | 2.02 | 14900 | R-454B
216643621 | 1.5 | Yes | No | SMART COMFORT | HRCU-A-CB (Split System: Heat Pump with Remote Outdoor Unit-Air-Source) | Centrally-Ducted | D5CUHAH18AAK | EA*5X30M17A* | *80MSU0601716A* | 18000 | 15.2 | 11 | 9.5 | 20200 | 18200 | 90.1% | 1.92 | 15300 | R-454B
212985975 | 1.46 | Yes | Yes | PAYNE HEATING AND COOLING | HRCU-A-CB (Split System: Heat Pump with Remote Outdoor Unit-Air-Source) | Centrally-Ducted | 38MURAQ18AB3* | CNPV*3017AL* | PG96MSAA30026A** | 17500 | 16 | 11 | 8.1 | 18200 | 18800 | 103.3% | 2.26 | 12300 | R-410A
212984171 | 1.46 | Yes | Yes | PAYNE HEATING AND COOLING | HRCU-A-CB (Split System: Heat Pump with Remote Outdoor Unit-Air-Source) | Centrally-Ducted | 38MURAQ18AB3* | CAP**2417AL* | PG92MSAA42060B** | 17500 | 16.5 | 10.5 | 8.5 | 18500 | 19400 | 104.9% | 2.34 | 12400 | R-410A
214229464 | 2.97 | Yes | Yes | SMART COMFORT | HRCU-A-CB (Split System: Heat Pump with Remote Outdoor Unit-Air-Source) | Centrally-Ducted | DLCURAH36ABK | EA*4X48L24A* | *80MSU1002120A* | 35600 | 16 | 10 | 8.5 | 38000 | 34600 | 91.05% | 2.04 | 29000 | R-410A
215289913 | 1.45 | Yes | Yes | AIRQUEST | HRCU-A-CB (Split System: Heat Pump with Remote Outdoor Unit-Air-Source) | Centrally-Ducted | DLCURAH18ABK | HG9J936 | *96MSN0601412A* | 17400 | 16 | 10.5 | 8.5 | 17000 | 19400 | 114.1% | 2.38 | 11500 | R-410A
215289928 | 1.4 | Yes | Yes | AIRQUEST | HRCU-A-CB (Split System: Heat Pump with Remote Outdoor Unit-Air-Source) | Centrally-Ducted | DLCURAH18ABK | H,GG32930 | *96MSN0601716A* | 16800 | 16 | 10 | 8.5 | 16500 | 19000 | 115.2% | 2.32 | 11300 | R-410A
215289946 | 1.38 | Yes | No | AIRQUEST | HRCU-A-CB (Split System: Heat Pump with Remote Outdoor Unit-Air-Source) | Centrally-Ducted | DLCURAH18ABK | H,GG30924 | *96MSN0601716A* | 16600 | 15.2 | 10 | 8.5 | 16900 | 18600 | 110.1% | 2.28 | 11400 | R-410A
215289995 | 1.47 | Yes | Yes | AIRQUEST | HRCU-A-CB (Split System: Heat Pump with Remote Outdoor Unit-Air-Source) | Centrally-Ducted | DLCURAH18ABK | HG7J936 | *96MSN0801716A* | 17600 | 16 | 10.5 | 8.5 | 17000 | 19000 | 111.8% | 2.32 | 11500 | R-410A
215289996 | 1.47 | Yes | Yes | AIRQUEST | HRCU-A-CB (Split System: Heat Pump with Remote Outdoor Unit-Air-Source) | Centrally-Ducted | DLCURAH18ABK | H,GE7J924 | *96MSN0801716A* | 17600 | 16 | 10.5 | 8.5 | 17000 | 19000 | 111.8% | 2.32 | 11500 | R-410A
215290015 | 1.4 | Yes | No | AIRQUEST | HRCU-A-CB (Split System: Heat Pump with Remote Outdoor Unit-Air-Source) | Centrally-Ducted | DLCURAH18ABK | HE31924 | *96VTN0401410A* | 16800 | 15.2 | 10 | 8.5 | 16700 | 18800 | 112.6% | 2.3 | 11300 | R-410A
215290063 | 1.4 | No | No | AIRQUEST | HRCU-A-CB (Split System: Heat Pump with Remote Outdoor Unit-Air-Source) | Centrally-Ducted | DLCURAH18ABK | H,GE32930 | *96VTN0401410B* | 16800 | 16 | 9.5 | 8.5 | 16600 | 19000 | 114.5% | 2.34 | 11300 | R-410A
215290065 | 1.4 | No | No | AIRQUEST | HRCU-A-CB (Split System: Heat Pump with Remote Outdoor Unit-Air-Source) | Centrally-Ducted | DLCURAH18ABK | HE32936 | *96VTN0401410B* | 16800 | 16 | 9.5 | 8.5 | 16600 | 19000 | 114.5% | 2.34 | 11300 | R-410A
212983648 | 1.47 | Yes | Yes | PAYNE HEATING AND COOLING | HRCU-A-CB (Split System: Heat Pump with Remote Outdoor Unit-Air-Source) | Centrally-Ducted | 38MURAQ18AB3* | CAP**2417AL* | PG92MSAA36060A** | 17600 | 16 | 10.5 | 8.5 | 18500 | 19400 | 104.9% | 2.34 | 12400 | R-410A
212988687 | 1.95 | Yes | Yes | PAYNE HEATING AND COOLING | HRCU-A-CB (Split System: Heat Pump with Remote Outdoor Unit-Air-Source) | Centrally-Ducted | 38MURAQ24AB3* | CAP**3621AL* | PG95MSUA36040B** | 23400 | 17 | 10 | 8.5 | 26000 | 24400 | 93.85% | 2.02 | 19000 | R-410A
212988735 | 1.97 | Yes | No | PAYNE HEATING AND COOLING | HRCU-A-CB (Split System: Heat Pump with Remote Outdoor Unit-Air-Source) | Centrally-Ducted | 38MURAQ24AB3* | CNPV*3017AL* | PG95MSUA36040B** | 23600 | 16.5 | 10 | 8.1 | 26400 | 24200 | 91.67% | 2.02 | 19200 | R-410A
212989239 | 1.97 | Yes | Yes | PAYNE HEATING AND COOLING | HRCU-A-CB (Split System: Heat Pump with Remote Outdoor Unit-Air-Source) | Centrally-Ducted | 38MURAQ24AB3* | CNPV*3617AL* | PG95MSUA48060B** | 23600 | 17 | 10.5 | 8.5 | 26400 | 24400 | 92.42% | 2.02 | 19100 | R-410A
212989623 | 1.95 | Yes | Yes | PAYNE HEATING AND COOLING | HRCU-A-CB (Split System: Heat Pump with Remote Outdoor Unit-Air-Source) | Centrally-Ducted | 38MURAQ24AB3* | CNPV*3621AL* | PG95MSUA60080C** | 23400 | 17 | 10.5 | 8.5 | 26200 | 24600 | 93.89% | 2.04 | 19100 | R-410A
216676028 | 2.03 | Yes | No | PAYNE HEATING AND COOLING | HRCU-A-CB (Split System: Heat Pump with Remote Outdoor Unit-Air-Source) | Centrally-Ducted | 37MURAQ24AA3 | CAA**3721AM* | PG80MS(A,L)A42090B** | 24400 | 15.5 | 10 | 8.5 | 23000 | 19000 | 82.61% | 1.96 | 18400 | R-454B
213362749 | 2.82 | Yes | No | COLEMAN | HRCU-A-CB (Split System: Heat Pump with Remote Outdoor Unit-Air-Source) | Centrally-Ducted | HMH72B341 | H,YG81936 | TM8Y060A12MP11 | 33800 | 18 | 10 | 8.1 | 31800 | 23000 | 72.33% | 2.04 | 24200 | R-410A
215375090 | 1.8 | Yes | No | RUUD | HRCU-A-CB (Split System: Heat Pump with Remote Outdoor Unit-Air-Source) | Centrally-Ducted | RD17AZ24AJ3N | D(A,C,E)30B36+TDR | R802V0754A17UHS | 21600 | 17 | 10 | 8.1 | 22600 | 18900 | 83.63% | 2.1 | 16800 | R-410A
212976750 | 2.52 | No | No | SMART COMFORT | HRCU-A-CB (Split System: Heat Pump with Remote Outdoor Unit-Air-Source) | Centrally-Ducted | DLCURAH30ABK | EA*4X42L24A* | *96VTN1002120B* | 30200 | 15.2 | 9 | 8.1 | 34200 | 27400 | 80.12% | 1.8 | 23600 | R-410A
212977016 | 2.48 | No | No | SMART COMFORT | HRCU-A-CB (Split System: Heat Pump with Remote Outdoor Unit-Air-Source) | Centrally-Ducted | DLCURAH30ABK | EA*4X36L21A* | *96VTN1002122B* | 29800 | 15.2 | 9 | 8.1 | 34200 | 28000 | 81.87% | 1.78 | 23600 | R-410A
216676650 | 1.97 | No | No | PAYNE HEATING AND COOLING | HRCU-A-CB (Split System: Heat Pump with Remote Outdoor Unit-Air-Source) | Centrally-Ducted | 37MURAQ24AA3 | CAA**3017AM* | PG80VTLB48070B** | 23600 | 15.2 | 9.8 | 8.5 | 24200 | 19400 | 80.17% | 1.9 | 18900 | R-454B
216676711 | 1.97 | No | No | PAYNE HEATING AND COOLING | HRCU-A-CB (Split System: Heat Pump with Remote Outdoor Unit-Air-Source) | Centrally-Ducted | 37MURAQ24AA3 | CAA**3617AM* | PG80VTLB48090B** | 23600 | 15.5 | 9.8 | 8.5 | 24000 | 19400 | 80.83% | 1.92 | 18800 | R-454B
216676918 | 1.97 | No | No | PAYNE HEATING AND COOLING | HRCU-A-CB (Split System: Heat Pump with Remote Outdoor Unit-Air-Source) | Centrally-Ducted | 37MURAQ24AA3 | CAA**3017AM* | PG92MSAA42060B** | 23600 | 15.2 | 9.8 | 8.5 | 24200 | 19400 | 80.17% | 1.9 | 18900 | R-454B
212988008 | 2.98 | Yes | Yes | SMART COMFORT | HRCU-A-CB (Split System: Heat Pump with Remote Outdoor Unit-Air-Source) | Centrally-Ducted | DLCURAH36ABK | EA*4X48L21A* | *96MSN1002120A* | 35800 | 16.5 | 10 | 8.5 | 37800 | 34600 | 91.53% | 2.04 | 29000 | R-410A
215292676 | 1.87 | No | No | AIRQUEST | HRCU-A-CB (Split System: Heat Pump with Remote Outdoor Unit-Air-Source) | Centrally-Ducted | DLCURAH24ABK | H,GE23936 | *96VTN0401712B* | 22400 | 16 | 9.5 | 8.5 | 24600 | 24000 | 97.56% | 2.02 | 18100 | R-410A
212986629 | 1.93 | Yes | No | SMART COMFORT | HRCU-A-CB (Split System: Heat Pump with Remote Outdoor Unit-Air-Source) | Centrally-Ducted | DLCURAH24ABK | EN(A,D)4X30L17** | *96MSM0401712A* | 23200 | 15.5 | 10 | 8.1 | 26000 | 24400 | 93.85% | 2.02 | 19100 | R-410A
211262135 | 1.49 | Yes | No | PAYNE HEATING AND COOLING | HRCU-A-CB (Split System: Heat Pump with Remote Outdoor Unit-Air-Source) | Centrally-Ducted | 38MURAQ18AB3* | CAP**3017AL* | PG92ESAA36040B** | 17900 | 15.5 | 10.5 | 8.5 | 18600 | 18500 | 99.46% | 2.22 | 12500 | R-410A
216974695 | 4.04 | Yes | Yes | BRYANT HEATING AND COOLING SYSTEMS | HRCU-A-CB (Split System: Heat Pump with Remote Outdoor Unit-Air-Source) | Centrally-Ducted | 291VAN054**AA* | PL60H210P29*+TXV | 83*CA60080C21*** | 48500 | 19 | 11 | 10.5 | 50000 | 52500 | 105% | 1.98 | 49500 | R-454B
216644644 | 1.5 | Yes | No | SMART COMFORT | HRCU-A-CB (Split System: Heat Pump with Remote Outdoor Unit-Air-Source) | Centrally-Ducted | D5CUHAH18AAK | FM(C,U)5Z18**AL* |  | 18000 | 15.2 | 11 | 12.5 | 21200 | 18800 | 88.68% | 2.08 | 15900 | R-454B
216644674 | 1.54 | Yes | No | SMART COMFORT | HRCU-A-CB (Split System: Heat Pump with Remote Outdoor Unit-Air-Source) | Centrally-Ducted | D5CUHAH18AAK | FM(C,U)5Z30**AL* |  | 18500 | 15.5 | 11.5 | 12 | 20600 | 18600 | 90.29% | 2.08 | 15700 | R-454B
216738399 | 1.88 | Yes | No | SMART COMFORT | HRCU-A-CB (Split System: Heat Pump with Remote Outdoor Unit-Air-Source) | Centrally-Ducted | D5CUHAH24AAK | ESH5X36M12A* | *97CMN0601714B* | 22600 | 15.5 | 10.5 | 8.1 | 20800 | 18500 | 88.94% | 1.85 | 17600 | R-454B
216732733 | 1.85 | Yes | Yes | SMART COMFORT | HRCU-A-CB (Split System: Heat Pump with Remote Outdoor Unit-Air-Source) | Centrally-Ducted | D5CUHAH24AAK | EA*5X24M17A* | *80VSL0701412B* | 22200 | 16.5 | 10.5 | 8.5 | 21000 | 19200 | 91.43% | 1.96 | 18000 | R-454B
216732515 | 1.83 | Yes | Yes | SMART COMFORT | HRCU-A-CB (Split System: Heat Pump with Remote Outdoor Unit-Air-Source) | Centrally-Ducted | D5CUHAH24AAK | EA*5X24M14A* | *80MS(N,L)0701412A* | 22000 | 16 | 10.5 | 8.5 | 21000 | 19100 | 90.95% | 1.96 | 17900 | R-454B
216733353 | 1.9 | Yes | Yes | SMART COMFORT | HRCU-A-CB (Split System: Heat Pump with Remote Outdoor Unit-Air-Source) | Centrally-Ducted | D5CUHAH24AAK | EA*5X25M17A* | *97CMN0601714B* | 22800 | 16 | 11 | 8.5 | 20600 | 18400 | 89.32% | 1.96 | 17500 | R-454B
216733250 | 1.93 | Yes | Yes | SMART COMFORT | HRCU-A-CB (Split System: Heat Pump with Remote Outdoor Unit-Air-Source) | Centrally-Ducted | D5CUHAH24AAK | EA*5X25M17A* | *80VSL0901716B* | 23200 | 16.5 | 11 | 8.5 | 20800 | 18500 | 88.94% | 1.96 | 17600 | R-454B
216676953 | 1.93 | No | No | PAYNE HEATING AND COOLING | HRCU-A-CB (Split System: Heat Pump with Remote Outdoor Unit-Air-Source) | Centrally-Ducted | 37MURAQ24AA3 | CAA**2417AM* | PG92MSAA48080B** | 23200 | 15.2 | 9.5 | 8.5 | 24600 | 19600 | 79.67% | 1.88 | 19200 | R-454B
216677778 | 2.03 | Yes | No | PAYNE HEATING AND COOLING | HRCU-A-CB (Split System: Heat Pump with Remote Outdoor Unit-Air-Source) | Centrally-Ducted | 37MURAQ24AA3 | CAA**3721AM* | PG95MSUA48060B** | 24400 | 15.5 | 10 | 8.5 | 23000 | 19000 | 82.61% | 1.96 | 18400 | R-454B
216678271 | 2.03 | Yes | No | PAYNE HEATING AND COOLING | HRCU-A-CB (Split System: Heat Pump with Remote Outdoor Unit-Air-Source) | Centrally-Ducted | 37MURAQ24AA3 | CAA**3721AM* | PG97VTAA48060B** | 24400 | 15.5 | 10 | 8.5 | 23000 | 19000 | 82.61% | 1.96 | 18400 | R-454B
211243956 | 1.95 | Yes | Yes | SMART COMFORT | HRCU-A-CB (Split System: Heat Pump with Remote Outdoor Unit-Air-Source) | Centrally-Ducted | DLCURAH24ABK | EN(A,D)4X24L17** | *80VSL0701716A* | 23400 | 16 | 10 | 8.5 | 26600 | 24000 | 90.23% | 1.98 | 19400 | R-410A
212978147 | 1.97 | Yes | Yes | SMART COMFORT | HRCU-A-CB (Split System: Heat Pump with Remote Outdoor Unit-Air-Source) | Centrally-Ducted | DLCURAH24ABK | EA*4X36L17A* | *80MS(N,L)0701412A* | 23600 | 17.5 | 10 | 8.5 | 26200 | 23800 | 90.84% | 2 | 19000 | R-410A
213623871 | 2.5 | No | No | RUNTRU | HRCU-A-CB (Split System: Heat Pump with Remote Outdoor Unit-Air-Source) | Centrally-Ducted | E4HL5036A1000A | FG47936 | A801X060BM4SCA | 30000 | 15.2 | 9.5 | 8.1 | 23400 | 17600 | 75.21% | 1.75 | 18000 | R-410A
213623904 | 2.5 | No | No | RUNTRU | HRCU-A-CB (Split System: Heat Pump with Remote Outdoor Unit-Air-Source) | Centrally-Ducted | E4HL5036A1000A | FG81936 | A952V060BU4SAD | 30000 | 15.2 | 9.5 | 8.1 | 23400 | 17600 | 75.21% | 1.75 | 18000 | R-410A
212986297 | 1.45 | Yes | Yes | PAYNE HEATING AND COOLING | HRCU-A-CB (Split System: Heat Pump with Remote Outdoor Unit-Air-Source) | Centrally-Ducted | 38MURAQ18AB3* | CAP**2417AL* | PG96MSAA30040A** | 17400 | 16 | 10.5 | 8.5 | 18500 | 19500 | 105.4% | 2.34 | 12400 | R-410A
212987049 | 1.44 | Yes | No | PAYNE HEATING AND COOLING | HRCU-A-CB (Split System: Heat Pump with Remote Outdoor Unit-Air-Source) | Centrally-Ducted | 38MURAQ18AB3* | CNPV*2414AL* | PG96MSAA36060A** | 17300 | 16 | 10.5 | 8.1 | 18300 | 19200 | 104.9% | 2.32 | 12300 | R-410A
214779009 | 4.46 | Yes | Yes | ECOER | HRCU-A-CB (Split System: Heat Pump with Remote Outdoor Unit-Air-Source) | Centrally-Ducted | EODA18H-4860B | HG52960+AEFE5* |  | 53500 | 17 | 10 | 9 | 53000 | 38000 | 71.7% | 1.9 | 41000 | R-410A
213607724 | 2.95 | Yes | Yes | PAYNE HEATING AND COOLING | HRCU-A-CB (Split System: Heat Pump with Remote Outdoor Unit-Air-Source) | Centrally-Ducted | 38MURAQ36AB3* | PF4TNXC36L* |  | 35400 | 16.5 | 10 | 8.5 | 38000 | 35200 | 92.63% | 1.86 | 29400 | R-410A
211261783 | 1.48 | Yes | Yes | PAYNE HEATING AND COOLING | HRCU-A-CB (Split System: Heat Pump with Remote Outdoor Unit-Air-Source) | Centrally-Ducted | 38MURAQ18AB3* | CAP**3017AL* | PG80VTLA48090B** | 17800 | 16.5 | 10.5 | 8.5 | 18300 | 18500 | 101.1% | 2.22 | 12300 | R-410A
216676505 | 1.98 | No | No | PAYNE HEATING AND COOLING | HRCU-A-CB (Split System: Heat Pump with Remote Outdoor Unit-Air-Source) | Centrally-Ducted | 37MURAQ24AA3 | CSAH*3012AM* | PG80MS(A,L)A36070A** | 23800 | 15.2 | 9.8 | 8.5 | 24200 | 19500 | 80.58% | 1.9 | 19000 | R-454B
216676623 | 1.98 | No | No | PAYNE HEATING AND COOLING | HRCU-A-CB (Split System: Heat Pump with Remote Outdoor Unit-Air-Source) | Centrally-Ducted | 37MURAQ24AA3 | CSAH*3612AM* | PG80MS(A,L)A60110C** | 23800 | 15.2 | 9.8 | 8.5 | 23600 | 19200 | 81.36% | 1.94 | 18700 | R-454B
216677306 | 2.03 | Yes | No | PAYNE HEATING AND COOLING | HRCU-A-CB (Split System: Heat Pump with Remote Outdoor Unit-Air-Source) | Centrally-Ducted | 37MURAQ24AA3 | CAA**3721AM* | PG96MSAA60080C** | 24400 | 15.5 | 10 | 8.5 | 23000 | 19000 | 82.61% | 1.96 | 18400 | R-454B
216677742 | 1.97 | No | No | PAYNE HEATING AND COOLING | HRCU-A-CB (Split System: Heat Pump with Remote Outdoor Unit-Air-Source) | Centrally-Ducted | 37MURAQ24AA3 | CAA**3017AM* | PG95MSUA48060B** | 23600 | 15.2 | 9.8 | 8.5 | 24200 | 19400 | 80.17% | 1.9 | 18900 | R-454B
212989162 | 1.97 | Yes | Yes | SMART COMFORT | HRCU-A-CB (Split System: Heat Pump with Remote Outdoor Unit-Air-Source) | Centrally-Ducted | DLCURAH24ABK | EA*4X30L17A* | *95MSU0601716A* | 23600 | 17 | 10 | 8.5 | 26400 | 24600 | 93.18% | 2.04 | 19100 | R-410A
212989210 | 2.02 | Yes | Yes | SMART COMFORT | HRCU-A-CB (Split System: Heat Pump with Remote Outdoor Unit-Air-Source) | Centrally-Ducted | DLCURAH24ABK | EA*4X37L21A* | *95MSU0601716A* | 24200 | 17.5 | 10.5 | 8.5 | 25200 | 21600 | 85.71% | 1.82 | 18700 | R-410A
212984598 | 1.95 | Yes | Yes | SMART COMFORT | HRCU-A-CB (Split System: Heat Pump with Remote Outdoor Unit-Air-Source) | Centrally-Ducted | DLCURAH24ABK | EA*4X30L17A* | *92MSN0801716A* | 23400 | 17.5 | 10 | 8.5 | 26200 | 24800 | 94.66% | 2.08 | 19100 | R-410A
212984082 | 1.98 | Yes | Yes | SMART COMFORT | HRCU-A-CB (Split System: Heat Pump with Remote Outdoor Unit-Air-Source) | Centrally-Ducted | DLCURAH24ABK | EA*4X36L21A* | *92MSN0601714A* | 23800 | 17.5 | 10 | 8.5 | 26200 | 23600 | 90.08% | 1.96 | 19100 | R-410A
214320596 | 4.21 | No | No | Frigidaire | HRCU-A-C (Split System: Heat Pump with Remote Outdoor Unit with No Indoor Fan --Air Source) | Centrally-Ducted | GXH48-60MSK4DH | C(A,C,D,E)60B44+TDR |  | 50500 | 15.2 | 9.5 | 8.5 | 53000 | 37200 | 70.19% | 1.8 | 35200 | R-410A
213623881 | 2.48 | No | No | RUNTRU | HRCU-A-CB (Split System: Heat Pump with Remote Outdoor Unit-Air-Source) | Centrally-Ducted | E4HL5036A1000A | FG81936 | A801X080BM4SCA | 29800 | 15.2 | 9.5 | 8.1 | 25400 | 18600 | 73.23% | 1.75 | 18500 | R-410A
213623896 | 2.48 | No | No | RUNTRU | HRCU-A-CB (Split System: Heat Pump with Remote Outdoor Unit-Air-Source) | Centrally-Ducted | E4HL5036A1000A | FG81936 | A951X080BU4SAB | 29800 | 15.2 | 9.5 | 8.1 | 25400 | 18600 | 73.23% | 1.75 | 18500 | R-410A
213623914 | 2.5 | No | No | RUNTRU | HRCU-A-CB (Split System: Heat Pump with Remote Outdoor Unit-Air-Source) | Centrally-Ducted | E4HL5036A1000A | FG82936 | A952V080BU4SAD | 30000 | 15.2 | 9.5 | 8.1 | 23400 | 17600 | 75.21% | 1.75 | 18000 | R-410A
215425864 | 1.85 | Yes | Yes | LUXAIRE | HRCU-A-CB (Split System: Heat Pump with Remote Outdoor Unit-Air-Source) | Centrally-Ducted | HH824E2S11 | H,YE32*30+TXV-BLEED | TM9E080B12MP12 | 22200 | 17 | 11 | 8.65 | 21200 | 17600 | 83.02% | 1.94 | 17400 | R-454B
216675901 | 1.97 | No | No | PAYNE HEATING AND COOLING | HRCU-A-CB (Split System: Heat Pump with Remote Outdoor Unit-Air-Source) | Centrally-Ducted | 37MURAQ24AA3 | CAA**3017AM* | PG80MS(A,L)A48070B** | 23600 | 15.2 | 9.8 | 8.5 | 24200 | 19400 | 80.17% | 1.9 | 18900 | R-454B
216676587 | 2.02 | Yes | No | PAYNE HEATING AND COOLING | HRCU-A-CB (Split System: Heat Pump with Remote Outdoor Unit-Air-Source) | Centrally-Ducted | 37MURAQ24AA3 | CAA**2517AM* | PG80VTLB36045A** | 24200 | 15.5 | 10 | 8.5 | 23200 | 19100 | 82.33% | 1.94 | 18500 | R-454B
216676707 | 1.95 | No | No | PAYNE HEATING AND COOLING | HRCU-A-CB (Split System: Heat Pump with Remote Outdoor Unit-Air-Source) | Centrally-Ducted | 37MURAQ24AA3 | CAA**3017AM* | PG80VTLB48090B** | 23400 | 15.2 | 9.8 | 8.5 | 24000 | 19400 | 80.83% | 1.92 | 18900 | R-454B
216676989 | 1.98 | No | No | PAYNE HEATING AND COOLING | HRCU-A-CB (Split System: Heat Pump with Remote Outdoor Unit-Air-Source) | Centrally-Ducted | 37MURAQ24AA3 | CSAH*3012AM* | PG80VTLB36070A** | 23800 | 15.2 | 9.8 | 8.5 | 24200 | 19500 | 80.58% | 1.92 | 19000 | R-454B
216678680 | 2.9 | No | No | PAYNE HEATING AND COOLING | HRCU-A-CB (Split System: Heat Pump with Remote Outdoor Unit-Air-Source) | Centrally-Ducted | 38MURAQ36AB3* | CAP**3617AL* | PG97VTAA48060B** | 34800 | 15.2 | 9.5 | 8.5 | 38500 | 34800 | 90.39% | 1.75 | 29600 | R-410A
212981757 | 2.02 | Yes | Yes | SMART COMFORT | HRCU-A-CB (Split System: Heat Pump with Remote Outdoor Unit-Air-Source) | Centrally-Ducted | DLCURAH24ABK | EA*4X37L17A* | *80MSU1002120A* | 24200 | 16.5 | 10 | 8.5 | 25200 | 22000 | 87.3% | 1.84 | 18800 | R-410A
211244220 | 1.93 | Yes | No | SMART COMFORT | HRCU-A-CB (Split System: Heat Pump with Remote Outdoor Unit-Air-Source) | Centrally-Ducted | DLCURAH24ABK | EN(A,D)4X24L17** | *92ESN0401712A* | 23200 | 15.5 | 10 | 8.5 | 26600 | 24200 | 90.98% | 1.98 | 19500 | R-410A
216974697 | 4.13 | Yes | Yes | BRYANT HEATING AND COOLING SYSTEMS | HRCU-A-CB (Split System: Heat Pump with Remote Outdoor Unit-Air-Source) | Centrally-Ducted | 291VAN054**AA* | A60VHA*+TXV | 83*CA60080C21*** | 49500 | 19 | 11.5 | 10.5 | 50000 | 52500 | 105% | 1.98 | 49500 | R-454B
215425867 | 1.85 | Yes | Yes | LUXAIRE | HRCU-A-CB (Split System: Heat Pump with Remote Outdoor Unit-Air-Source) | Centrally-Ducted | HH824E2S11 | H,YE32*30+TXV-BLEED | TM9V080B12MP12 | 22200 | 17 | 11.5 | 8.65 | 21200 | 17300 | 81.6% | 1.94 | 17000 | R-454B
215425868 | 1.85 | Yes | No | LUXAIRE | HRCU-A-CB (Split System: Heat Pump with Remote Outdoor Unit-Air-Source) | Centrally-Ducted | HH824E2S11 | H,YE32*30+TXV-BLEED | TM9Y040A10MP11 | 22200 | 16 | 10.5 | 8.2 | 20800 | 16900 | 81.25% | 1.94 | 16500 | R-454B
212971227 | 1.95 | Yes | No | SMART COMFORT | HRCU-A-CB (Split System: Heat Pump with Remote Outdoor Unit-Air-Source) | Centrally-Ducted | DLCURAH24ABK | EN(A,D)4X30L14** | *80VTL0451412B* | 23400 | 17 | 10 | 8.1 | 25800 | 24400 | 94.57% | 2.04 | 19000 | R-410A
216675833 | 1.95 | No | No | PAYNE HEATING AND COOLING | HRCU-A-CB (Split System: Heat Pump with Remote Outdoor Unit-Air-Source) | Centrally-Ducted | 37MURAQ24AA3 | CAA**3017AM* | PG80MS(A,L)A36070B** | 23400 | 15.5 | 9.8 | 8.5 | 24000 | 19400 | 80.83% | 1.92 | 18800 | R-454B
216732652 | 1.88 | Yes | Yes | SMART COMFORT | HRCU-A-CB (Split System: Heat Pump with Remote Outdoor Unit-Air-Source) | Centrally-Ducted | D5CUHAH24AAK | EA*5X24M17A* | *80CSU0401712A* | 22600 | 17 | 10.5 | 8.5 | 21400 | 19300 | 90.19% | 1.96 | 18200 | R-454B
212970424 | 3.03 | Yes | Yes | SMART COMFORT | HRCU-A-CB (Split System: Heat Pump with Remote Outdoor Unit-Air-Source) | Centrally-Ducted | DLCURAH36ABK | EA*4X43L21A* | *80VSL0701716B* | 36400 | 16 | 10 | 8.5 | 39000 | 35000 | 89.74% | 2.06 | 29200 | R-410A
212977691 | 1.97 | Yes | Yes | SMART COMFORT | HRCU-A-CB (Split System: Heat Pump with Remote Outdoor Unit-Air-Source) | Centrally-Ducted | DLCURAH24ABK | EN(A,D)4X30L17** | *80MS(N,L)0451412A* | 23600 | 17 | 10.5 | 8.5 | 26400 | 24200 | 91.67% | 2 | 19100 | R-410A
212969754 | 2 | Yes | Yes | SMART COMFORT | HRCU-A-CB (Split System: Heat Pump with Remote Outdoor Unit-Air-Source) | Centrally-Ducted | DLCURAH24ABK | EA*4X25L17A* | *80VSL0451412B* | 24000 | 17.5 | 10 | 8.5 | 25000 | 21800 | 87.2% | 1.82 | 18500 | R-410A
213362800 | 2.83 | No | No | COLEMAN | HRCU-A-CB (Split System: Heat Pump with Remote Outdoor Unit-Air-Source) | Centrally-Ducted | HMH72B341 | H,YG9J936 | Z9ES080B12SMPS1 | 34000 | 17 | 9.5 | 8.1 | 31800 | 23400 | 73.58% | 2.06 | 24400 | R-410A
216676411 | 1.97 | No | No | PAYNE HEATING AND COOLING | HRCU-A-CB (Split System: Heat Pump with Remote Outdoor Unit-Air-Source) | Centrally-Ducted | 37MURAQ24AA3 | CAA**3017AM* | PG80MSUA36040B** | 23600 | 15.5 | 9.8 | 8.5 | 24000 | 19400 | 80.83% | 1.9 | 18900 | R-454B
216676615 | 1.98 | No | No | PAYNE HEATING AND COOLING | HRCU-A-CB (Split System: Heat Pump with Remote Outdoor Unit-Air-Source) | Centrally-Ducted | 37MURAQ24AA3 | CAA**3017AM* | PG80VTLB36070A** | 23800 | 15.5 | 9.8 | 8.5 | 24200 | 19400 | 80.17% | 1.9 | 18900 | R-454B
216677799 | 2.02 | Yes | No | PAYNE HEATING AND COOLING | HRCU-A-CB (Split System: Heat Pump with Remote Outdoor Unit-Air-Source) | Centrally-Ducted | 37MURAQ24AA3 | CAA**3721AM* | PG95MSUA60080C** | 24200 | 15.5 | 10 | 8.5 | 23000 | 19000 | 82.61% | 1.96 | 18400 | R-454B
216678584 | 2.08 | Yes | No | PAYNE HEATING AND COOLING | HRCU-A-CB (Split System: Heat Pump with Remote Outdoor Unit-Air-Source) | Centrally-Ducted | 37MURAQ24AA3 | FJ5AN*B30L* |  | 25000 | 15.2 | 10 | 9 | 24000 | 19400 | 80.83% | 2.04 | 18900 | R-454B
216676977 | 2.05 | Yes | No | PAYNE HEATING AND COOLING | HRCU-A-CB (Split System: Heat Pump with Remote Outdoor Unit-Air-Source) | Centrally-Ducted | 37MURAQ24AA3 | CAA**3717AM* | PG92MSAA48080B** | 24600 | 15.5 | 10 | 9 | 23600 | 19200 | 81.36% | 2.06 | 18700 | R-454B
216677822 | 2.02 | Yes | No | PAYNE HEATING AND COOLING | HRCU-A-CB (Split System: Heat Pump with Remote Outdoor Unit-Air-Source) | Centrally-Ducted | 37MURAQ24AA3 | CSAH*3612AM* | PG95MSUA60100C** | 24200 | 15.2 | 10 | 8.5 | 23800 | 19300 | 81.09% | 1.92 | 18700 | R-454B
216678041 | 1.97 | No | No | PAYNE HEATING AND COOLING | HRCU-A-CB (Split System: Heat Pump with Remote Outdoor Unit-Air-Source) | Centrally-Ducted | 37MURAQ24AA3 | CAA**3617AM* | PG96VTAB48060B** | 23600 | 15.2 | 9.8 | 8.5 | 24000 | 19400 | 80.83% | 1.92 | 18900 | R-454B
216678144 | 2.07 | Yes | No | PAYNE HEATING AND COOLING | HRCU-A-CB (Split System: Heat Pump with Remote Outdoor Unit-Air-Source) | Centrally-Ducted | 37MURAQ24AA3 | CAA**3721AM* | PG96VTAB48080B** | 24800 | 15.5 | 10 | 8.5 | 23200 | 19100 | 82.33% | 1.96 | 18500 | R-454B
215293948 | 2.5 | No | No | AIRQUEST | HRCU-A-CB (Split System: Heat Pump with Remote Outdoor Unit-Air-Source) | Centrally-Ducted | DLCURAH30ABK | H,GE8J936 | *96MSN1002120A* | 30000 | 15.2 | 9 | 8.5 | 32400 | 27000 | 83.33% | 1.8 | 22400 | R-410A
215293951 | 2.52 | No | No | AIRQUEST | HRCU-A-CB (Split System: Heat Pump with Remote Outdoor Unit-Air-Source) | Centrally-Ducted | DLCURAH30ABK | HG9J936 | *96MSN1002120A* | 30200 | 15.2 | 9 | 8.5 | 32400 | 27000 | 83.33% | 1.8 | 22400 | R-410A
215293997 | 2.48 | No | No | AIRQUEST | HRCU-A-CB (Split System: Heat Pump with Remote Outdoor Unit-Air-Source) | Centrally-Ducted | DLCURAH30ABK | H,GE8J936 | *96MSN1202422A* | 29800 | 15.2 | 9 | 8.1 | 32600 | 27200 | 83.44% | 1.8 | 22400 | R-410A
215293998 | 2.48 | No | No | AIRQUEST | HRCU-A-CB (Split System: Heat Pump with Remote Outdoor Unit-Air-Source) | Centrally-Ducted | DLCURAH30ABK | HE8J936 | *96MSN1202422A* | 29800 | 15.2 | 9 | 8.1 | 32600 | 27200 | 83.44% | 1.8 | 22400 | R-410A
212969804 | 1.95 | Yes | Yes | SMART COMFORT | HRCU-A-CB (Split System: Heat Pump with Remote Outdoor Unit-Air-Source) | Centrally-Ducted | DLCURAH24ABK | EN(A,D)4X24L14** | *80VSL0451412B* | 23400 | 17 | 10 | 8.5 | 27000 | 25000 | 92.59% | 2.08 | 19500 | R-410A
212975637 | 1.93 | Yes | Yes | SMART COMFORT | HRCU-A-CB (Split System: Heat Pump with Remote Outdoor Unit-Air-Source) | Centrally-Ducted | DLCURAH24ABK | EA*4X24L14A* | *96VTN0601412B* | 23200 | 16.5 | 10 | 8.5 | 26800 | 27000 | 100.7% | 2.3 | 19400 | R-410A
212975051 | 1.95 | Yes | No | SMART COMFORT | HRCU-A-CB (Split System: Heat Pump with Remote Outdoor Unit-Air-Source) | Centrally-Ducted | DLCURAH24ABK | EN(A,D)4X30L17** | *96VTN0401410B* | 23400 | 16 | 10 | 8.1 | 26400 | 24600 | 93.18% | 2.04 | 19200 | R-410A
212972980 | 1.92 | Yes | Yes | SMART COMFORT | HRCU-A-CB (Split System: Heat Pump with Remote Outdoor Unit-Air-Source) | Centrally-Ducted | DLCURAH24ABK | EN(A,D)4X24L17** | *96VSN0401410B* | 23000 | 16 | 10 | 8.5 | 27000 | 25600 | 94.81% | 2.12 | 19500 | R-410A
212973900 | 1.95 | Yes | Yes | SMART COMFORT | HRCU-A-CB (Split System: Heat Pump with Remote Outdoor Unit-Air-Source) | Centrally-Ducted | DLCURAH24ABK | EN(A,D)4X24L17** | *96VSN0801716B* | 23400 | 16.5 | 10 | 8.5 | 27000 | 24800 | 91.85% | 2.04 | 19500 | R-410A
212973530 | 1.93 | Yes | Yes | SMART COMFORT | HRCU-A-CB (Split System: Heat Pump with Remote Outdoor Unit-Air-Source) | Centrally-Ducted | DLCURAH24ABK | EA*4X24L14A* | *96VSN0601412B* | 23200 | 16.5 | 10 | 8.5 | 26800 | 27000 | 100.7% | 2.3 | 19400 | R-410A
213147623 | 2.97 | No | No | PAYNE HEATING AND COOLING | HRCU-A-CB (Split System: Heat Pump with Remote Outdoor Unit-Air-Source) | Centrally-Ducted | 38MURAQ36AB3* | C36A***L129+AEFE4B* |  | 35600 | 16 | 9.5 | 8.1 | 36800 | 34400 | 93.48% | 2 | 28200 | R-410A
213623870 | 2.5 | No | No | RUNTRU | HRCU-A-CB (Split System: Heat Pump with Remote Outdoor Unit-Air-Source) | Centrally-Ducted | E4HL5036A1000A | PL36H210P179 | A801X060BM4SCA | 30000 | 15.2 | 9.5 | 8.1 | 23400 | 17600 | 75.21% | 1.75 | 18000 | R-410A
213623884 | 2.5 | No | No | RUNTRU | HRCU-A-CB (Split System: Heat Pump with Remote Outdoor Unit-Air-Source) | Centrally-Ducted | E4HL5036A1000A | PL36H175P789 | A951X060BU4SAB | 30000 | 15.2 | 9.5 | 8.1 | 23400 | 17600 | 75.21% | 1.75 | 18000 | R-410A
213623893 | 2.48 | No | No | RUNTRU | HRCU-A-CB (Split System: Heat Pump with Remote Outdoor Unit-Air-Source) | Centrally-Ducted | E4HL5036A1000A | PL36H210P179 | A951X080BU4SAB | 29800 | 15.2 | 9.5 | 8.1 | 25400 | 18600 | 73.23% | 1.75 | 18500 | R-410A
212974170 | 2.55 | No | No | SMART COMFORT | HRCU-A-CB (Split System: Heat Pump with Remote Outdoor Unit-Air-Source) | Centrally-Ducted | DLCURAH30ABK | EA*4X43L21A* | *96VSN0802120B* | 30600 | 15.2 | 9 | 8.1 | 33400 | 26400 | 79.04% | 1.86 | 23200 | R-410A
212980972 | 2.52 | No | No | PAYNE HEATING AND COOLING | HRCU-A-CB (Split System: Heat Pump with Remote Outdoor Unit-Air-Source) | Centrally-Ducted | 38MURAQ30AB3* | CNPV*4221AL* | PG80MS(A,L)A60110C** | 30200 | 15.2 | 9 | 8.1 | 34400 | 27600 | 80.23% | 1.8 | 23600 | R-410A
212984142 | 1.97 | Yes | Yes | SMART COMFORT | HRCU-A-CB (Split System: Heat Pump with Remote Outdoor Unit-Air-Source) | Centrally-Ducted | DLCURAH24ABK | EN(A,D,W)4X36L17** | *92MSN0601714A* | 23600 | 17 | 10.5 | 8.5 | 26400 | 24400 | 92.42% | 2.02 | 19100 | R-410A
212986148 | 1.93 | No | No | SMART COMFORT | HRCU-A-CB (Split System: Heat Pump with Remote Outdoor Unit-Air-Source) | Centrally-Ducted | DLCURAH24ABK | EA*4X24L17A* | *96MSN0401410A* | 23200 | 16 | 9.5 | 8.5 | 27000 | 26400 | 97.78% | 2.2 | 19500 | R-410A
212984694 | 1.97 | Yes | Yes | SMART COMFORT | HRCU-A-CB (Split System: Heat Pump with Remote Outdoor Unit-Air-Source) | Centrally-Ducted | DLCURAH24ABK | EN(A,D)4X36L21** | *92MSN0801716A* | 23600 | 17.5 | 10.5 | 8.5 | 26200 | 24600 | 93.89% | 2.04 | 19100 | R-410A
212986617 | 1.93 | Yes | No | SMART COMFORT | HRCU-A-CB (Split System: Heat Pump with Remote Outdoor Unit-Air-Source) | Centrally-Ducted | DLCURAH24ABK | EN(A,D)4X24L17** | *96MSM0401712A* | 23200 | 15.2 | 10 | 8.5 | 27200 | 24800 | 91.18% | 2.04 | 19700 | R-410A
212986652 | 1.93 | Yes | No | SMART COMFORT | HRCU-A-CB (Split System: Heat Pump with Remote Outdoor Unit-Air-Source) | Centrally-Ducted | DLCURAH24ABK | EN(A,D)4X36L21** | *96MSN0401712A* | 23200 | 15.5 | 10 | 8.1 | 26000 | 24400 | 93.85% | 2.02 | 19100 | R-410A
215425856 | 1.85 | Yes | Yes | LUXAIRE | HRCU-A-CB (Split System: Heat Pump with Remote Outdoor Unit-Air-Source) | Centrally-Ducted | HH824E2S11 | H,YE32*30+TXV-BLEED | TM8E080B12MP11 | 22200 | 17 | 11.5 | 8.65 | 21200 | 17500 | 82.55% | 1.94 | 17300 | R-454B
215425858 | 1.85 | Yes | Yes | LUXAIRE | HRCU-A-CB (Split System: Heat Pump with Remote Outdoor Unit-Air-Source) | Centrally-Ducted | HH824E2S11 | H,YE32*30+TXV-BLEED | TM8V080B12MP12 | 22200 | 17 | 10.5 | 8.65 | 21200 | 17700 | 83.49% | 1.94 | 17500 | R-454B
215425865 | 1.85 | Yes | Yes | LUXAIRE | HRCU-A-CB (Split System: Heat Pump with Remote Outdoor Unit-Air-Source) | Centrally-Ducted | HH824E2S11 | H,YE32*30+TXV-BLEED | TM9V040A10MP12 | 22200 | 16 | 10.5 | 8.65 | 21200 | 17100 | 80.66% | 1.94 | 16700 | R-454B
215425872 | 1.85 | Yes | Yes | LUXAIRE | HRCU-A-CB (Split System: Heat Pump with Remote Outdoor Unit-Air-Source) | Centrally-Ducted | HH824E2S11 | H,YE32*30+TXV-BLEED | Z8ES080B12SMPS1 | 22200 | 18 | 11 | 9.1 | 21200 | 17500 | 82.55% | 1.94 | 17200 | R-454B
215425874 | 1.85 | Yes | Yes | LUXAIRE | HRCU-A-CB (Split System: Heat Pump with Remote Outdoor Unit-Air-Source) | Centrally-Ducted | HH824E2S11 | H,YE32*30+TXV-BLEED | Z8ET060A12LMPS1 | 22200 | 18 | 11.5 | 8.65 | 21200 | 17300 | 81.6% | 1.94 | 17100 | R-454B
215294233 | 2.47 | No | No | AIRQUEST | HRCU-A-CB (Split System: Heat Pump with Remote Outdoor Unit-Air-Source) | Centrally-Ducted | DLCURAH30ABK | HG80936 | *96VTN0802120A* | 29600 | 15.2 | 9 | 8.1 | 32000 | 27000 | 84.38% | 1.78 | 22200 | R-410A
215294268 | 2.48 | No | No | AIRQUEST | HRCU-A-CB (Split System: Heat Pump with Remote Outdoor Unit-Air-Source) | Centrally-Ducted | DLCURAH30ABK | H,GG48936 | *96VTN0802120B* | 29800 | 15.2 | 8.5 | 8.5 | 31800 | 26000 | 81.76% | 1.86 | 22200 | R-410A
215294350 | 2.48 | No | No | AIRQUEST | HRCU-A-CB (Split System: Heat Pump with Remote Outdoor Unit-Air-Source) | Centrally-Ducted | DLCURAH30ABK | H,GG33936 | *96VTN1002120B* | 29800 | 15.2 | 8.5 | 8.5 | 32600 | 27200 | 83.44% | 1.8 | 22600 | R-410A
215294352 | 2.48 | No | No | AIRQUEST | HRCU-A-CB (Split System: Heat Pump with Remote Outdoor Unit-Air-Source) | Centrally-Ducted | DLCURAH30ABK | H,GE33936 | *96VTN1002120B* | 29800 | 15.2 | 8.5 | 8.5 | 32600 | 27200 | 83.44% | 1.8 | 22600 | R-410A
215294366 | 2.52 | No | No | AIRQUEST | HRCU-A-CB (Split System: Heat Pump with Remote Outdoor Unit-Air-Source) | Centrally-Ducted | DLCURAH30ABK | H,GG48936 | *96VTN1002120B* | 30200 | 15.2 | 9 | 8.5 | 32600 | 27200 | 83.44% | 1.8 | 22600 | R-410A
215294367 | 2.52 | No | No | AIRQUEST | HRCU-A-CB (Split System: Heat Pump with Remote Outdoor Unit-Air-Source) | Centrally-Ducted | DLCURAH30ABK | HG48936 | *96VTN1002120B* | 30200 | 15.2 | 9 | 8.5 | 32600 | 27200 | 83.44% | 1.8 | 22600 | R-410A
215294368 | 2.47 | No | No | AIRQUEST | HRCU-A-CB (Split System: Heat Pump with Remote Outdoor Unit-Air-Source) | Centrally-Ducted | DLCURAH30ABK | HG7J936 | *96VTN1002120B* | 29600 | 15.2 | 8.5 | 8.5 | 32600 | 27200 | 83.44% | 1.8 | 22600 | R-410A
215294399 | 2.45 | No | No | AIRQUEST | HRCU-A-CB (Split System: Heat Pump with Remote Outdoor Unit-Air-Source) | Centrally-Ducted | DLCURAH30ABK | H,GG33936 | *96VTN1002122A* | 29400 | 15.2 | 9 | 8.1 | 32200 | 27400 | 85.09% | 1.76 | 22400 | R-410A
212973550 | 2 | Yes | Yes | SMART COMFORT | HRCU-A-CB (Split System: Heat Pump with Remote Outdoor Unit-Air-Source) | Centrally-Ducted | DLCURAH24ABK | EA*4X25L17A* | *96VSN0601412B* | 24000 | 17 | 10 | 8.5 | 25000 | 21800 | 87.2% | 1.82 | 18600 | R-410A
212971443 | 1.5 | Yes | Yes | SMART COMFORT | HRCU-A-CB (Split System: Heat Pump with Remote Outdoor Unit-Air-Source) | Centrally-Ducted | DLCURAH18ABK | EA*4X19L17A* | *80VTL0701716B* | 18000 | 16.5 | 10.5 | 8.5 | 18000 | 17800 | 98.89% | 2.14 | 12200 | R-410A
212972730 | 1.43 | Yes | No | SMART COMFORT | HRCU-A-CB (Split System: Heat Pump with Remote Outdoor Unit-Air-Source) | Centrally-Ducted | DLCURAH18ABK | EN(A,D)4X18L14** | *96VSN0401410B* | 17200 | 15.5 | 10.5 | 8.5 | 18500 | 19800 | 107% | 2.38 | 12400 | R-410A
215290115 | 1.48 | Yes | No | AIRQUEST | HRCU-A-CB (Split System: Heat Pump with Remote Outdoor Unit-Air-Source) | Centrally-Ducted | DLCURAH18ABK | HG34936 | *96VTN0401712A* | 17700 | 15.2 | 10.5 | 8.5 | 17100 | 18400 | 107.6% | 2.26 | 11500 | R-410A
215290129 | 1.48 | Yes | No | AIRQUEST | HRCU-A-CB (Split System: Heat Pump with Remote Outdoor Unit-Air-Source) | Centrally-Ducted | DLCURAH18ABK | HE8J936 | *96VTN0401712A* | 17700 | 15.2 | 10.5 | 8.5 | 17100 | 18700 | 109.4% | 2.28 | 11500 | R-410A
215290148 | 1.41 | Yes | Yes | AIRQUEST | HRCU-A-CB (Split System: Heat Pump with Remote Outdoor Unit-Air-Source) | Centrally-Ducted | DLCURAH18ABK | HG32936 | *96VTN0401712B* | 16900 | 16 | 10 | 8.5 | 16600 | 19000 | 114.5% | 2.34 | 11300 | R-410A
215290181 | 1.49 | Yes | Yes | AIRQUEST | HRCU-A-CB (Split System: Heat Pump with Remote Outdoor Unit-Air-Source) | Centrally-Ducted | DLCURAH18ABK | H,GG24936 | *96VTN0601412A* | 17900 | 16 | 10.5 | 8.5 | 17200 | 18600 | 108.1% | 2.28 | 11500 | R-410A
215290182 | 1.49 | Yes | Yes | AIRQUEST | HRCU-A-CB (Split System: Heat Pump with Remote Outdoor Unit-Air-Source) | Centrally-Ducted | DLCURAH18ABK | H,GE24936 | *96VTN0601412A* | 17900 | 16 | 10.5 | 8.5 | 17200 | 18600 | 108.1% | 2.28 | 11500 | R-410A
215290199 | 1.49 | Yes | Yes | AIRQUEST | HRCU-A-CB (Split System: Heat Pump with Remote Outdoor Unit-Air-Source) | Centrally-Ducted | DLCURAH18ABK | HE33936 | *96VTN0601412A* | 17900 | 16 | 10.5 | 8.5 | 17200 | 18600 | 108.1% | 2.28 | 11500 | R-410A
215290213 | 1.49 | Yes | Yes | AIRQUEST | HRCU-A-CB (Split System: Heat Pump with Remote Outdoor Unit-Air-Source) | Centrally-Ducted | DLCURAH18ABK | HG8J936 | *96VTN0601412A* | 17900 | 16 | 10.5 | 8.5 | 17200 | 18600 | 108.1% | 2.28 | 11500 | R-410A
214779382 | 1.78 | Yes | Yes | TEMPSTAR | HRCU-A-C (Split System: Heat Pump with Remote Outdoor Unit with No Indoor Fan --Air Source) | Centrally-Ducted | DLCURAH24ABK | D(A,C,E)24B24+TDR |  | 21400 | 16 | 10.2 | 9.4 | 25000 | 20000 | 80% | 1.95 | 21000 | R-410A
216734521 | 1.85 | Yes | Yes | SMART COMFORT | HRCU-A-CB (Split System: Heat Pump with Remote Outdoor Unit-Air-Source) | Centrally-Ducted | D5CUHAH24AAK | EA*5X36M17A* | *80VTL0451412B* | 22200 | 16.5 | 10.5 | 8.5 | 20800 | 18700 | 89.9% | 1.94 | 17500 | R-454B
213623886 | 2.5 | No | No | RUNTRU | HRCU-A-CB (Split System: Heat Pump with Remote Outdoor Unit-Air-Source) | Centrally-Ducted | E4HL5036A1000A | PL36H210P179 | A951X060BU4SAB | 30000 | 15.2 | 9.5 | 8.1 | 23400 | 17600 | 75.21% | 1.75 | 18000 | R-410A
213623911 | 2.5 | No | No | RUNTRU | HRCU-A-CB (Split System: Heat Pump with Remote Outdoor Unit-Air-Source) | Centrally-Ducted | E4HL5036A1000A | FG47936 | A952V080BU4SAD | 30000 | 15.2 | 9.5 | 8.1 | 23400 | 17600 | 75.21% | 1.75 | 18000 | R-410A
211261821 | 1.47 | Yes | Yes | SMART COMFORT | HRCU-A-CB (Split System: Heat Pump with Remote Outdoor Unit-Air-Source) | Centrally-Ducted | DLCURAH18ABK | EA*4X30L17A* | *96VTN0801716A* | 17600 | 16 | 10.5 | 8.5 | 18100 | 18600 | 102.8% | 2.24 | 12200 | R-410A
212986688 | 1.48 | Yes | No | SMART COMFORT | HRCU-A-CB (Split System: Heat Pump with Remote Outdoor Unit-Air-Source) | Centrally-Ducted | DLCURAH18ABK | EA*4X25L17A* | *96MSN0401712A* | 17700 | 15.5 | 10.5 | 8.1 | 17700 | 17800 | 100.6% | 2.14 | 12100 | R-410A
212987540 | 1.44 | Yes | No | SMART COMFORT | HRCU-A-CB (Split System: Heat Pump with Remote Outdoor Unit-Air-Source) | Centrally-Ducted | DLCURAH18ABK | EA*4X30L17A* | *96MSN0801716A* | 17300 | 16 | 10.5 | 8.1 | 17600 | 18300 | 104% | 2.2 | 12100 | R-410A
212988778 | 1.48 | Yes | No | SMART COMFORT | HRCU-A-CB (Split System: Heat Pump with Remote Outdoor Unit-Air-Source) | Centrally-Ducted | DLCURAH18ABK | EA*4X19L17A* | *95MSU0401712A* | 17700 | 16.5 | 10.5 | 8.1 | 17700 | 17900 | 101.1% | 2.16 | 12100 | R-410A
212984766 | 1.45 | Yes | Yes | SMART COMFORT | HRCU-A-CB (Split System: Heat Pump with Remote Outdoor Unit-Air-Source) | Centrally-Ducted | DLCURAH18ABK | EN(A,D)4X30L17** | *92MSN0801716A* | 17400 | 16.5 | 11 | 8.1 | 17900 | 18600 | 103.9% | 2.24 | 12100 | R-410A
215295633 | 2.95 | Yes | No | AIRQUEST | HRCU-A-CB (Split System: Heat Pump with Remote Outdoor Unit-Air-Source) | Centrally-Ducted | DLCURAH36ABK | H,GE34936 | *96VTN1002122A* | 35400 | 16 | 10 | 8.1 | 36800 | 34600 | 94.02% | 1.88 | 28200 | R-410A
215295656 | 3 | Yes | No | AIRQUEST | HRCU-A-CB (Split System: Heat Pump with Remote Outdoor Unit-Air-Source) | Centrally-Ducted | DLCURAH36ABK | HG82936 | *96VTN1002122A* | 36000 | 16 | 10.5 | 8.1 | 36800 | 34400 | 93.48% | 2.02 | 28200 | R-410A
215295658 | 2.78 | No | No | AIRQUEST | HRCU-A-CB (Split System: Heat Pump with Remote Outdoor Unit-Air-Source) | Centrally-Ducted | DLCURAH36ABK | H,GE23936 | *96VTN1002122B* | 33400 | 16 | 9.5 | 8.1 | 36800 | 34800 | 94.57% | 1.82 | 28400 | R-410A
215295676 | 2.92 | Yes | No | AIRQUEST | HRCU-A-CB (Split System: Heat Pump with Remote Outdoor Unit-Air-Source) | Centrally-Ducted | DLCURAH36ABK | HE35936 | *96VTN1002122B* | 35000 | 17 | 10 | 8.1 | 36800 | 34400 | 93.48% | 2 | 28200 | R-410A
215292441 | 1.93 | Yes | Yes | AIRQUEST | HRCU-A-CB (Split System: Heat Pump with Remote Outdoor Unit-Air-Source) | Centrally-Ducted | DLCURAH24ABK | H,GE32936 | *96MSN0801716A* | 23200 | 17 | 10 | 8.5 | 24800 | 23600 | 95.16% | 2 | 18200 | R-410A
215294401 | 2.45 | No | No | AIRQUEST | HRCU-A-CB (Split System: Heat Pump with Remote Outdoor Unit-Air-Source) | Centrally-Ducted | DLCURAH30ABK | H,GE33936 | *96VTN1002122A* | 29400 | 15.2 | 9 | 8.1 | 32200 | 27400 | 85.09% | 1.76 | 22400 | R-410A
215294416 | 2.5 | No | No | AIRQUEST | HRCU-A-CB (Split System: Heat Pump with Remote Outdoor Unit-Air-Source) | Centrally-Ducted | DLCURAH30ABK | HG48936 | *96VTN1002122A* | 30000 | 15.2 | 9 | 8.1 | 32400 | 26800 | 82.72% | 1.8 | 22400 | R-410A
215294417 | 2.43 | No | No | AIRQUEST | HRCU-A-CB (Split System: Heat Pump with Remote Outdoor Unit-Air-Source) | Centrally-Ducted | DLCURAH30ABK | HG7J936 | *96VTN1002122A* | 29200 | 15.2 | 8.5 | 8.1 | 32400 | 26800 | 82.72% | 1.8 | 22400 | R-410A
215294418 | 2.43 | No | No | AIRQUEST | HRCU-A-CB (Split System: Heat Pump with Remote Outdoor Unit-Air-Source) | Centrally-Ducted | DLCURAH30ABK | H,GE7J936 | *96VTN1002122A* | 29200 | 15.2 | 8.5 | 8.1 | 32200 | 27400 | 85.09% | 1.76 | 22400 | R-410A
215294452 | 2.48 | No | No | AIRQUEST | HRCU-A-CB (Split System: Heat Pump with Remote Outdoor Unit-Air-Source) | Centrally-Ducted | DLCURAH30ABK | H,GG34936 | *96VTN1002122B* | 29800 | 15.2 | 9 | 8.1 | 32600 | 27200 | 83.44% | 1.8 | 22400 | R-410A
215294465 | 2.5 | No | No | AIRQUEST | HRCU-A-CB (Split System: Heat Pump with Remote Outdoor Unit-Air-Source) | Centrally-Ducted | DLCURAH30ABK | HG48936 | *96VTN1002122B* | 30000 | 15.2 | 9 | 8.1 | 32600 | 27200 | 83.44% | 1.8 | 22400 | R-410A
216679830 | 3 | Yes | No | CARRIER | HRCU-A-CB (Split System: Heat Pump with Remote Outdoor Unit-Air-Source) | Centrally-Ducted | 38MURAQ36AB3* | CAP**3717AL* | 59TP7A080V17**16 | 36000 | 15.2 | 10 | 8.5 | 38500 | 34600 | 89.87% | 1.92 | 29400 | R-410A
213623754 | 2 | No | No | RUNTRU | HRCU-A-CB (Split System: Heat Pump with Remote Outdoor Unit-Air-Source) | Centrally-Ducted | E4HL5024A1000A | PL36H175P789 | A951X040BU3SAB | 24000 | 15.2 | 9 | 8.5 | 22400 | 20600 | 91.96% | 1.85 | 19000 | R-410A
215294387 | 2.4 | No | No | AIRQUEST | HRCU-A-CB (Split System: Heat Pump with Remote Outdoor Unit-Air-Source) | Centrally-Ducted | DLCURAH30ABK | H,GG24936 | *96VTN1002122A* | 28800 | 15.2 | 8.5 | 8.1 | 32200 | 27400 | 85.09% | 1.76 | 22400 | R-410A
215294394 | 2.42 | No | No | AIRQUEST | HRCU-A-CB (Split System: Heat Pump with Remote Outdoor Unit-Air-Source) | Centrally-Ducted | DLCURAH30ABK | H,GG32936 | *96VTN1002122A* | 29000 | 15.2 | 8.5 | 8.1 | 32200 | 27400 | 85.09% | 1.76 | 22400 | R-410A
215294412 | 2.5 | No | No | AIRQUEST | HRCU-A-CB (Split System: Heat Pump with Remote Outdoor Unit-Air-Source) | Centrally-Ducted | DLCURAH30ABK | H,GE36936 | *96VTN1002122A* | 30000 | 15.2 | 9 | 8.1 | 32400 | 26800 | 82.72% | 1.8 | 22400 | R-410A
215294423 | 2.48 | No | No | AIRQUEST | HRCU-A-CB (Split System: Heat Pump with Remote Outdoor Unit-Air-Source) | Centrally-Ducted | DLCURAH30ABK | H,GG9J936 | *96VTN1002122A* | 29800 | 15.2 | 9 | 8.1 | 32400 | 26800 | 82.72% | 1.8 | 22400 | R-410A
213623750 | 2 | No | No | RUNTRU | HRCU-A-CB (Split System: Heat Pump with Remote Outdoor Unit-Air-Source) | Centrally-Ducted | E4HL5024A1000A | FG33936 | A951X040BU3SAB | 24000 | 15.2 | 9 | 8.5 | 22400 | 20600 | 91.96% | 1.85 | 19000 | R-410A
213250280 | 3.92 | Yes | No | NAPOLEON | HRCU-A-C (Split System: Heat Pump with Remote Outdoor Unit with No Indoor Fan --Air Source) | Centrally-Ducted | WSEHV4860RA1-N | *G52960+TD |  | 47000 | 15.2 | 10 | 8.5 | 46000 | 33200 | 72.17% | 1.8 | 30200 | R-410A
213250281 | 4.21 | No | No | NAPOLEON | HRCU-A-C (Split System: Heat Pump with Remote Outdoor Unit with No Indoor Fan --Air Source) | Centrally-Ducted | WSEHV4860RA1-N | *G52960 |  | 50500 | 15.2 | 9.5 | 8.5 | 51000 | 36400 | 71.37% | 1.8 | 34200 | R-410A
216643746 | 1.54 | Yes | No | SMART COMFORT | HRCU-A-CB (Split System: Heat Pump with Remote Outdoor Unit-Air-Source) | Centrally-Ducted | D5CUHAH18AAK | EA*5X25M17A* | *80VTL0451412B* | 18500 | 15.2 | 11.7 | 9.5 | 20000 | 17600 | 88% | 2.02 | 14900 | R-454B
216644416 | 1.5 | Yes | No | SMART COMFORT | HRCU-A-CB (Split System: Heat Pump with Remote Outdoor Unit-Air-Source) | Centrally-Ducted | D5CUHAH18AAK | EA*5X19M17A* | *96VTN0601412B* | 18000 | 15.2 | 11 | 9 | 19800 | 17700 | 89.39% | 1.9 | 14800 | R-454B
213623738 | 2 | No | No | RUNTRU | HRCU-A-CB (Split System: Heat Pump with Remote Outdoor Unit-Air-Source) | Centrally-Ducted | E4HL5024A1000A | FG35936 | A801X060BM4SCA | 24000 | 15.2 | 9 | 8.5 | 22400 | 20600 | 91.96% | 1.85 | 19000 | R-410A
213623789 | 2 | No | No | RUNTRU | HRCU-A-CB (Split System: Heat Pump with Remote Outdoor Unit-Air-Source) | Centrally-Ducted | E4HL5024A1000A | V,T36H175P159 | A952V040BU3SAD | 24000 | 15.2 | 9 | 8.5 | 22400 | 20600 | 91.96% | 1.85 | 19000 | R-410A
213623805 | 2 | No | No | RUNTRU | HRCU-A-CB (Split System: Heat Pump with Remote Outdoor Unit-Air-Source) | Centrally-Ducted | E4HL5024A1000A | PL36H175P159 | A952V060BU4SAD | 24000 | 15.2 | 9 | 8.5 | 22400 | 20600 | 91.96% | 1.85 | 19000 | R-410A
213623807 | 2 | No | No | RUNTRU | HRCU-A-CB (Split System: Heat Pump with Remote Outdoor Unit-Air-Source) | Centrally-Ducted | E4HL5024A1000A | V,T36H175P159 | A952V060BU4SAD | 24000 | 15.2 | 9 | 8.5 | 22400 | 20600 | 91.96% | 1.85 | 19000 | R-410A
213613881 | 4.21 | No | No | NAPOLEON | HRCU-A-C (Split System: Heat Pump with Remote Outdoor Unit with No Indoor Fan --Air Source) | Centrally-Ducted | WSEHV4860RA1-N | *E49960+TD |  | 50500 | 15.2 | 9.5 | 8.35 | 51000 | 36800 | 72.16% | 1.78 | 34200 | R-410A
215292464 | 1.95 | Yes | Yes | AIRQUEST | HRCU-A-CB (Split System: Heat Pump with Remote Outdoor Unit-Air-Source) | Centrally-Ducted | DLCURAH24ABK | HE7J936 | *96MSN0801716A* | 23400 | 17 | 10 | 8.5 | 24800 | 23600 | 95.16% | 2 | 18200 | R-410A
215292475 | 1.98 | Yes | Yes | AIRQUEST | HRCU-A-CB (Split System: Heat Pump with Remote Outdoor Unit-Air-Source) | Centrally-Ducted | DLCURAH24ABK | H,GG81936 | *96MSN0801716A* | 23800 | 17 | 10.5 | 8.5 | 24800 | 23600 | 95.16% | 2 | 18200 | R-410A
215292500 | 1.97 | Yes | Yes | AIRQUEST | HRCU-A-CB (Split System: Heat Pump with Remote Outdoor Unit-Air-Source) | Centrally-Ducted | DLCURAH24ABK | HG34936 | *96MSN0802120A* | 23600 | 17 | 10.5 | 8.5 | 24800 | 23800 | 95.97% | 2.02 | 18100 | R-410A
215292523 | 1.97 | Yes | Yes | AIRQUEST | HRCU-A-CB (Split System: Heat Pump with Remote Outdoor Unit-Air-Source) | Centrally-Ducted | DLCURAH24ABK | H,GG1K936 | *96MSN0802120A* | 23600 | 17 | 10.5 | 8.5 | 24800 | 23800 | 95.97% | 2.02 | 18100 | R-410A
215292534 | 1.92 | No | No | AIRQUEST | HRCU-A-CB (Split System: Heat Pump with Remote Outdoor Unit-Air-Source) | Centrally-Ducted | DLCURAH24ABK | H,GG31930 | *96VTN0401410A* | 23000 | 15.2 | 9.5 | 8.5 | 25000 | 23600 | 94.4% | 1.96 | 18500 | R-410A
215292550 | 1.93 | Yes | Yes | AIRQUEST | HRCU-A-CB (Split System: Heat Pump with Remote Outdoor Unit-Air-Source) | Centrally-Ducted | DLCURAH24ABK | H,GG34936 | *96VTN0401410A* | 23200 | 16 | 10 | 8.5 | 24000 | 23400 | 97.5% | 1.96 | 17900 | R-410A
215292568 | 1.92 | Yes | Yes | AIRQUEST | HRCU-A-CB (Split System: Heat Pump with Remote Outdoor Unit-Air-Source) | Centrally-Ducted | DLCURAH24ABK | HE8J936 | *96VTN0401410A* | 23000 | 16 | 10 | 8.5 | 24200 | 23800 | 98.35% | 2.02 | 18000 | R-410A
215292609 | 1.87 | No | No | AIRQUEST | HRCU-A-CB (Split System: Heat Pump with Remote Outdoor Unit-Air-Source) | Centrally-Ducted | DLCURAH24ABK | H,GE30924 | *96VTN0401410B* | 22400 | 15.2 | 9.5 | 8.5 | 25400 | 24600 | 96.85% | 2.06 | 18600 | R-410A
213623883 | 2.5 | No | No | RUNTRU | HRCU-A-CB (Split System: Heat Pump with Remote Outdoor Unit-Air-Source) | Centrally-Ducted | E4HL5036A1000A | FG82936 | A801X080BM4SCA | 30000 | 15.2 | 9.5 | 8.1 | 25400 | 18600 | 73.23% | 1.75 | 18500 | R-410A
216974778 | 2.78 | Yes | Yes | BRYANT HEATING AND COOLING SYSTEMS | HRCU-A-CB (Split System: Heat Pump with Remote Outdoor Unit-Air-Source) | Centrally-Ducted | 293VAN036**AA* | PL36H210P29*+TXV | 83*CB48060C17*** | 33400 | 20 | 11.7 | 9.5 | 32800 | 25800 | 78.66% | 2.04 | 29200 | R-454B
213623901 | 2.5 | No | No | RUNTRU | HRCU-A-CB (Split System: Heat Pump with Remote Outdoor Unit-Air-Source) | Centrally-Ducted | E4HL5036A1000A | PL36H210P179 | A952V060BU4SAD | 30000 | 15.2 | 9.5 | 8.1 | 23400 | 17600 | 75.21% | 1.75 | 18000 | R-410A
213623876 | 2.45 | No | No | RUNTRU | HRCU-A-CB (Split System: Heat Pump with Remote Outdoor Unit-Air-Source) | Centrally-Ducted | E4HL5036A1000A | PL36H175P789 | A801X080BM4SCA | 29400 | 15.2 | 9.5 | 8.1 | 25400 | 18600 | 73.23% | 1.75 | 18500 | R-410A
215295524 | 2.97 | Yes | No | AIRQUEST | HRCU-A-CB (Split System: Heat Pump with Remote Outdoor Unit-Air-Source) | Centrally-Ducted | DLCURAH36ABK | HG8J936 | *96VTN0802120B* | 35600 | 16 | 10 | 8.1 | 36800 | 34800 | 94.57% | 1.9 | 28400 | R-410A
215295565 | 2.98 | Yes | No | AIRQUEST | HRCU-A-CB (Split System: Heat Pump with Remote Outdoor Unit-Air-Source) | Centrally-Ducted | DLCURAH36ABK | H,GE8J936 | *96VTN1002120A* | 35800 | 15.2 | 10 | 8.1 | 37800 | 34800 | 92.06% | 1.9 | 28400 | R-410A
215295574 | 3.03 | Yes | No | AIRQUEST | HRCU-A-CB (Split System: Heat Pump with Remote Outdoor Unit-Air-Source) | Centrally-Ducted | DLCURAH36ABK | H,GG81936 | *96VTN1002120A* | 36400 | 15.2 | 10 | 8.5 | 36800 | 34400 | 93.48% | 2.08 | 28000 | R-410A
215295590 | 2.95 | Yes | No | AIRQUEST | HRCU-A-CB (Split System: Heat Pump with Remote Outdoor Unit-Air-Source) | Centrally-Ducted | DLCURAH36ABK | H,GE34936 | *96VTN1002120B* | 35400 | 16 | 10 | 8.1 | 36800 | 34600 | 94.02% | 1.88 | 28400 | R-410A
212978267 | 1.52 | Yes | Yes | SMART COMFORT | HRCU-A-CB (Split System: Heat Pump with Remote Outdoor Unit-Air-Source) | Centrally-Ducted | DLCURAH18ABK | EA*4X25L17A* | *80MS(N,L)0701412A* | 18200 | 17 | 11 | 8.5 | 18000 | 17600 | 97.78% | 2.14 | 12200 | R-410A
212981877 | 1.49 | Yes | No | SMART COMFORT | HRCU-A-CB (Split System: Heat Pump with Remote Outdoor Unit-Air-Source) | Centrally-Ducted | DLCURAH18ABK | EN(A,D)4X24L17** | *80MSU1002120A* | 17900 | 15.5 | 10.5 | 8.5 | 19000 | 19000 | 100% | 2.28 | 12600 | R-410A
213153604 | 4.21 | No | No | NAPOLEON | HRCU-A-C (Split System: Heat Pump with Remote Outdoor Unit with No Indoor Fan --Air Source) | Centrally-Ducted | WSEHV4860RA1-N | HG52960 |  | 50500 | 15.2 | 9.5 | 8.5 | 51000 | 36400 | 71.37% | 1.8 | 34200 | R-410A
216953686 | 3.88 | No | No | NAPOLEON | HRCU-A-C (Split System: Heat Pump with Remote Outdoor Unit with No Indoor Fan --Air Source) | Centrally-Ducted | WSEHV4860RA1-N | A48VHC+TXV+TD |  | 46500 | 15.2 | 9.5 | 8.5 | 46000 | 33200 | 72.17% | 1.8 | 38000 | R-410A
213249343 | 2.95 | Yes | Yes | SMART COMFORT | HRCU-A-CB (Split System: Heat Pump with Remote Outdoor Unit-Air-Source) | Centrally-Ducted | DLCURAH36ABK | FEVA0036**+NAVA43601CK |  | 35400 | 16 | 10 | 8.5 | 38500 | 35000 | 90.91% | 1.9 | 29400 | R-410A
213076953 | 3 | Yes | No | SMART COMFORT | HRCU-A-CB (Split System: Heat Pump with Remote Outdoor Unit-Air-Source) | Centrally-Ducted | DLCURAH36ABK | EA*4X37L17A* | *96VSN0801716B* | 36000 | 15.5 | 10 | 8.5 | 38500 | 35200 | 91.43% | 2 | 29400 | R-410A
213077053 | 3.05 | Yes | Yes | SMART COMFORT | HRCU-A-CB (Split System: Heat Pump with Remote Outdoor Unit-Air-Source) | Centrally-Ducted | DLCURAH36ABK | EA*4X37L21A* | *96VSN0802120B* | 36600 | 16 | 10 | 8.5 | 38000 | 34800 | 91.58% | 2.06 | 29200 | R-410A
214391678 | 1.87 | Yes | No | RUUD | HRCU-A-CB (Split System: Heat Pump with Remote Outdoor Unit-Air-Source) | Centrally-Ducted | RP15AZ24AJ2N | CP31A34+TDR | R951V0403A17M4S | 22400 | 15.6 | 11.9 | 8.3 | 23000 | 16500 | 71.74% | 2.9 | 16000 | R-410A
216739092 | 1.9 | Yes | Yes | SMART COMFORT | HRCU-A-CB (Split System: Heat Pump with Remote Outdoor Unit-Air-Source) | Centrally-Ducted | D5CUHAH24AAK | FM(C,U)5Z24**AL* |  | 22800 | 16.5 | 11 | 9 | 21600 | 19600 | 90.74% | 2.08 | 18500 | R-454B
214280303 | 3 | Yes | No | SMART COMFORT | HRCU-A-CB (Split System: Heat Pump with Remote Outdoor Unit-Air-Source) | Centrally-Ducted | DLCURAH36ABK | EA*4X43L21A* | *96MSM0601716A* | 36000 | 15.5 | 10 | 8.5 | 38000 | 34800 | 91.58% | 2.06 | 29200 | R-410A
214279938 | 2.02 | Yes | Yes | SMART COMFORT | HRCU-A-CB (Split System: Heat Pump with Remote Outdoor Unit-Air-Source) | Centrally-Ducted | DLCURAH24ABK | EA*4X37L17A* | *96MSN0601716A* | 24200 | 16.5 | 10 | 9 | 25400 | 21800 | 85.83% | 1.82 | 18800 | R-410A
214279952 | 2.05 | Yes | Yes | SMART COMFORT | HRCU-A-CB (Split System: Heat Pump with Remote Outdoor Unit-Air-Source) | Centrally-Ducted | DLCURAH24ABK | EA*4X37L21A* | *96MSM0601716A* | 24600 | 17 | 10 | 9 | 25400 | 21200 | 83.46% | 1.78 | 18700 | R-410A
216676344 | 2.02 | Yes | No | PAYNE HEATING AND COOLING | HRCU-A-CB (Split System: Heat Pump with Remote Outdoor Unit-Air-Source) | Centrally-Ducted | 37MURAQ24AA3 | CSAH*3612AM* | PG80MSUA36040B** | 24200 | 15.2 | 10 | 8.5 | 23600 | 19300 | 81.78% | 1.94 | 18700 | R-454B
216676481 | 2.03 | Yes | No | PAYNE HEATING AND COOLING | HRCU-A-CB (Split System: Heat Pump with Remote Outdoor Unit-Air-Source) | Centrally-Ducted | 37MURAQ24AA3 | CSAH*3012AM* | PG80MSUA60080C** | 24400 | 15.2 | 10 | 8.5 | 24400 | 19500 | 79.92% | 1.9 | 19100 | R-454B
216677015 | 2.02 | Yes | No | PAYNE HEATING AND COOLING | HRCU-A-CB (Split System: Heat Pump with Remote Outdoor Unit-Air-Source) | Centrally-Ducted | 37MURAQ24AA3 | CSAH*3612AM* | PG92MSAA60100C** | 24200 | 15.2 | 10 | 8.5 | 23600 | 19300 | 81.78% | 1.94 | 18700 | R-454B
216677948 | 2.02 | No | No | PAYNE HEATING AND COOLING | HRCU-A-CB (Split System: Heat Pump with Remote Outdoor Unit-Air-Source) | Centrally-Ducted | 37MURAQ24AA3 | CAA**3717AM* | PG96VTAB36040B** | 24200 | 15.2 | 9.8 | 8.5 | 23600 | 19300 | 81.78% | 1.96 | 18800 | R-454B
213623912 | 2.5 | No | No | RUNTRU | HRCU-A-CB (Split System: Heat Pump with Remote Outdoor Unit-Air-Source) | Centrally-Ducted | E4HL5036A1000A | FG81936 | A952V080BU4SAD | 30000 | 15.2 | 9.5 | 8.1 | 23400 | 17600 | 75.21% | 1.75 | 18000 | R-410A
216675809 | 2 | Yes | No | PAYNE HEATING AND COOLING | HRCU-A-CB (Split System: Heat Pump with Remote Outdoor Unit-Air-Source) | Centrally-Ducted | 37MURAQ24AA3 | CSAH*3612AM* | PG80MS(A,L)A36070A** | 24000 | 15.2 | 10 | 8.5 | 23600 | 19200 | 81.36% | 1.94 | 18700 | R-454B
212977006 | 1.98 | Yes | Yes | SMART COMFORT | HRCU-A-CB (Split System: Heat Pump with Remote Outdoor Unit-Air-Source) | Centrally-Ducted | DLCURAH24ABK | EN(A,D)4X36L21** | *96VTN1002122B* | 23800 | 17 | 10.5 | 8.5 | 26400 | 23800 | 90.15% | 1.98 | 19200 | R-410A
212987804 | 1.98 | Yes | Yes | SMART COMFORT | HRCU-A-CB (Split System: Heat Pump with Remote Outdoor Unit-Air-Source) | Centrally-Ducted | DLCURAH24ABK | EA*4X36L21A* | *96MSN0802120A* | 23800 | 17 | 10 | 8.5 | 26200 | 23600 | 90.08% | 1.96 | 19100 | R-410A
216676528 | 1.98 | No | No | PAYNE HEATING AND COOLING | HRCU-A-CB (Split System: Heat Pump with Remote Outdoor Unit-Air-Source) | Centrally-Ducted | 37MURAQ24AA3 | CSAH*3612AM* | PG80MS(A,L)A36070B** | 23800 | 15.2 | 9.8 | 8.5 | 23600 | 19200 | 81.36% | 1.94 | 18700 | R-454B
216676730 | 1.98 | No | No | PAYNE HEATING AND COOLING | HRCU-A-CB (Split System: Heat Pump with Remote Outdoor Unit-Air-Source) | Centrally-Ducted | 37MURAQ24AA3 | CSAH*3012AM* | PG80MSUA36040B** | 23800 | 15.2 | 9.8 | 8.5 | 24200 | 19500 | 80.58% | 1.9 | 19000 | R-454B
212988658 | 2.02 | Yes | Yes | SMART COMFORT | HRCU-A-CB (Split System: Heat Pump with Remote Outdoor Unit-Air-Source) | Centrally-Ducted | DLCURAH24ABK | EA*4X25L17A* | *95MSU0401712A* | 24200 | 16.5 | 10 | 8.5 | 25200 | 21800 | 86.51% | 1.82 | 18700 | R-410A
212987420 | 1.95 | Yes | Yes | SMART COMFORT | HRCU-A-CB (Split System: Heat Pump with Remote Outdoor Unit-Air-Source) | Centrally-Ducted | DLCURAH24ABK | EA*4X36L21A* | *96MSN0801716A* | 23400 | 17 | 10 | 8.5 | 26000 | 24200 | 93.08% | 2.02 | 19000 | R-410A
215292648 | 1.92 | Yes | Yes | AIRQUEST | HRCU-A-CB (Split System: Heat Pump with Remote Outdoor Unit-Air-Source) | Centrally-Ducted | DLCURAH24ABK | HE33936 | *96VTN0401712A* | 23000 | 16 | 10 | 8.5 | 24200 | 23800 | 98.35% | 2 | 18000 | R-410A
215292666 | 1.93 | Yes | Yes | AIRQUEST | HRCU-A-CB (Split System: Heat Pump with Remote Outdoor Unit-Air-Source) | Centrally-Ducted | DLCURAH24ABK | H,GE8J936 | *96VTN0401712A* | 23200 | 16 | 10 | 8.5 | 24200 | 23200 | 95.87% | 1.94 | 18000 | R-410A
215292684 | 1.85 | No | No | AIRQUEST | HRCU-A-CB (Split System: Heat Pump with Remote Outdoor Unit-Air-Source) | Centrally-Ducted | DLCURAH24ABK | HE31924 | *96VTN0401712B* | 22200 | 16 | 9.5 | 8.5 | 24600 | 23800 | 96.75% | 2 | 18100 | R-410A
215292691 | 1.95 | No | No | AIRQUEST | HRCU-A-CB (Split System: Heat Pump with Remote Outdoor Unit-Air-Source) | Centrally-Ducted | DLCURAH24ABK | H,GE32936 | *96VTN0401712B* | 23400 | 16 | 9.5 | 8.5 | 25400 | 25800 | 101.6% | 2.18 | 18500 | R-410A
215292716 | 1.93 | Yes | Yes | AIRQUEST | HRCU-A-CB (Split System: Heat Pump with Remote Outdoor Unit-Air-Source) | Centrally-Ducted | DLCURAH24ABK | H,GE8J936 | *96VTN0401712B* | 23200 | 16 | 10 | 8.5 | 24600 | 23800 | 96.75% | 2 | 18100 | R-410A
215292750 | 1.97 | Yes | Yes | AIRQUEST | HRCU-A-CB (Split System: Heat Pump with Remote Outdoor Unit-Air-Source) | Centrally-Ducted | DLCURAH24ABK | H,GE34936 | *96VTN0601412A* | 23600 | 16 | 10 | 8.5 | 24200 | 23000 | 95.04% | 1.94 | 17900 | R-410A
215292766 | 1.95 | Yes | Yes | AIRQUEST | HRCU-A-CB (Split System: Heat Pump with Remote Outdoor Unit-Air-Source) | Centrally-Ducted | DLCURAH24ABK | HE8J936 | *96VTN0601412A* | 23400 | 16 | 10 | 8.5 | 24200 | 23000 | 95.04% | 1.94 | 17900 | R-410A
215292807 | 1.87 | No | No | AIRQUEST | HRCU-A-CB (Split System: Heat Pump with Remote Outdoor Unit-Air-Source) | Centrally-Ducted | DLCURAH24ABK | H,GE30924 | *96VTN0601412B* | 22400 | 16 | 9.5 | 8.5 | 25200 | 26400 | 104.8% | 2.28 | 18400 | R-410A
212988020 | 3 | Yes | Yes | SMART COMFORT | HRCU-A-CB (Split System: Heat Pump with Remote Outdoor Unit-Air-Source) | Centrally-Ducted | DLCURAH36ABK | EA*4X48L24A* | *96MSN1002120A* | 36000 | 16.5 | 10 | 8.5 | 37800 | 34600 | 91.53% | 2.04 | 29000 | R-410A
214796662 | 1.9 | Yes | No | NAPOLEON | HRCU-A-C (Split System: Heat Pump with Remote Outdoor Unit with No Indoor Fan --Air Source) | Centrally-Ducted | WSEHV2436RA1-N | H,DE9J(1,2)36+TXV+TD |  | 22800 | 15.2 | 11 | 8.5 | 22400 | 21200 | 94.64% | 1.8 | 14000 | R-410A
216683213 | 2.98 | No | No | SMART COMFORT | HRCU-A-CB (Split System: Heat Pump with Remote Outdoor Unit-Air-Source) | Centrally-Ducted | DLCURAH36ABK | EHD4X42AAL | *97VTN1202422A* | 35800 | 15.5 | 9.8 | 8.5 | 38500 | 34400 | 89.35% | 1.82 | 29200 | R-410A
215290264 | 1.46 | Yes | Yes | AIRQUEST | HRCU-A-CB (Split System: Heat Pump with Remote Outdoor Unit-Air-Source) | Centrally-Ducted | DLCURAH18ABK | HG80936 | *96VTN0601412B* | 17500 | 16 | 10.5 | 8.5 | 16900 | 18800 | 111.2% | 2.3 | 11400 | R-410A
215290296 | 1.43 | Yes | Yes | AIRQUEST | HRCU-A-CB (Split System: Heat Pump with Remote Outdoor Unit-Air-Source) | Centrally-Ducted | DLCURAH18ABK | H,GE7J924 | *96VTN0601714A* | 17200 | 16 | 10 | 8.5 | 16800 | 18100 | 107.7% | 2.22 | 11400 | R-410A
215290332 | 1.45 | Yes | Yes | AIRQUEST | HRCU-A-CB (Split System: Heat Pump with Remote Outdoor Unit-Air-Source) | Centrally-Ducted | DLCURAH18ABK | H,GG35936 | *96VTN0601716B* | 17400 | 16 | 10.5 | 8.5 | 16800 | 19100 | 113.7% | 2.34 | 11400 | R-410A
215290396 | 1.43 | Yes | No | AIRQUEST | HRCU-A-CB (Split System: Heat Pump with Remote Outdoor Unit-Air-Source) | Centrally-Ducted | DLCURAH18ABK | H,GG31924 | *96VTN0801716B* | 17100 | 15.2 | 10.5 | 8.5 | 17100 | 18700 | 109.4% | 2.3 | 11500 | R-410A
215290398 | 1.43 | Yes | No | AIRQUEST | HRCU-A-CB (Split System: Heat Pump with Remote Outdoor Unit-Air-Source) | Centrally-Ducted | DLCURAH18ABK | HG31930 | *96VTN0801716B* | 17100 | 15.2 | 10.5 | 8.5 | 17100 | 18700 | 109.4% | 2.3 | 11500 | R-410A
211259927 | 1.55 | Yes | Yes | SMART COMFORT | HRCU-A-CB (Split System: Heat Pump with Remote Outdoor Unit-Air-Source) | Centrally-Ducted | DLCURAH18ABK | EA*4X19L17A* | *80ES(N,L)0701712A* | 18600 | 16.5 | 11 | 8.5 | 18400 | 17500 | 95.11% | 2.14 | 12400 | R-410A
211260211 | 1.51 | Yes | Yes | SMART COMFORT | HRCU-A-CB (Split System: Heat Pump with Remote Outdoor Unit-Air-Source) | Centrally-Ducted | DLCURAH18ABK | EA*4X24L14A* | *92ESN0601412A* | 18100 | 16 | 10.5 | 9 | 18900 | 18900 | 100% | 2.28 | 12600 | R-410A
211260463 | 1.44 | Yes | No | SMART COMFORT | HRCU-A-CB (Split System: Heat Pump with Remote Outdoor Unit-Air-Source) | Centrally-Ducted | DLCURAH18ABK | EA*4X24L17A* | *95ESN0401712A* | 17300 | 15.5 | 10 | 8.5 | 18300 | 19300 | 105.5% | 2.3 | 12300 | R-410A
211260597 | 1.48 | Yes | Yes | SMART COMFORT | HRCU-A-CB (Split System: Heat Pump with Remote Outdoor Unit-Air-Source) | Centrally-Ducted | DLCURAH18ABK | EA*4X24L17A* | *92ESN0601714A* | 17700 | 16.5 | 10.5 | 8.5 | 18500 | 19100 | 103.2% | 2.3 | 12400 | R-410A
211260647 | 1.54 | Yes | Yes | SMART COMFORT | HRCU-A-CB (Split System: Heat Pump with Remote Outdoor Unit-Air-Source) | Centrally-Ducted | DLCURAH18ABK | EA*4X24L17A* | *80ESU0601716A | 18500 | 16 | 10.5 | 9 | 19400 | 18600 | 95.88% | 2.26 | 12800 | R-410A
213076760 | 2.97 | Yes | No | SMART COMFORT | HRCU-A-CB (Split System: Heat Pump with Remote Outdoor Unit-Air-Source) | Centrally-Ducted | DLCURAH36ABK | EA*4X42L21A* | *80VTL1102122B* | 35600 | 16 | 10 | 8.1 | 38500 | 35200 | 91.43% | 1.9 | 29400 | R-410A
213076560 | 2.95 | Yes | No | SMART COMFORT | HRCU-A-CB (Split System: Heat Pump with Remote Outdoor Unit-Air-Source) | Centrally-Ducted | DLCURAH36ABK | END4X42L17** | *80VTL0701716B* | 35400 | 16 | 10 | 8.1 | 38500 | 35000 | 90.91% | 1.94 | 29400 | R-410A
213077698 | 3 | Yes | No | SMART COMFORT | HRCU-A-CB (Split System: Heat Pump with Remote Outdoor Unit-Air-Source) | Centrally-Ducted | DLCURAH36ABK | EN(A,D)4X48L24** | *96VTN1002120B* | 36000 | 16.5 | 10 | 8.1 | 38500 | 35000 | 90.91% | 2 | 29200 | R-410A
213077789 | 3 | Yes | No | SMART COMFORT | HRCU-A-CB (Split System: Heat Pump with Remote Outdoor Unit-Air-Source) | Centrally-Ducted | DLCURAH36ABK | EN(A,D)4X48L24** | *96VTN1002122B* | 36000 | 17 | 10.5 | 8.1 | 38500 | 34800 | 90.39% | 2 | 29200 | R-410A
213078264 | 2.92 | No | No | SMART COMFORT | HRCU-A-CB (Split System: Heat Pump with Remote Outdoor Unit-Air-Source) | Centrally-Ducted | DLCURAH36ABK | EA*4X36L17A* | *80MS(N,L)0901714A* | 35000 | 16 | 9.5 | 8.1 | 38500 | 35200 | 91.43% | 1.82 | 29400 | R-410A
213079150 | 2.97 | Yes | Yes | SMART COMFORT | HRCU-A-CB (Split System: Heat Pump with Remote Outdoor Unit-Air-Source) | Centrally-Ducted | DLCURAH36ABK | EA*4X48L21A* | *80MSU0601716A* | 35600 | 16.5 | 10 | 8.5 | 37800 | 34600 | 91.53% | 2.06 | 29000 | R-410A
213080036 | 3.03 | Yes | No | SMART COMFORT | HRCU-A-CB (Split System: Heat Pump with Remote Outdoor Unit-Air-Source) | Centrally-Ducted | DLCURAH36ABK | EA*4X37L21A* | *96MSN0801716A* | 36400 | 15.5 | 10 | 8.5 | 38000 | 35000 | 92.11% | 2.06 | 29200 | R-410A
211260711 | 1.52 | Yes | Yes | SMART COMFORT | HRCU-A-CB (Split System: Heat Pump with Remote Outdoor Unit-Air-Source) | Centrally-Ducted | DLCURAH18ABK | EA*4X25L17A* | *96VSN0601714A* | 18200 | 16 | 11 | 8.5 | 18100 | 17600 | 97.24% | 2.12 | 12200 | R-410A
207167644 | 1.95 | Yes | Yes | CARRIER | HRCU-A-CB (Split System: Heat Pump with Remote Outdoor Unit-Air-Source) | Centrally-Ducted | 25VNA424A*031* | V,C36H175P149 | 59TN6B060C17**14 | 23400 | 20 | 13 | 8.1 | 25200 | 19600 | 77.78% | 2.42 | 24000 | R-410A
211260396 | 1.47 | Yes | Yes | SMART COMFORT | HRCU-A-CB (Split System: Heat Pump with Remote Outdoor Unit-Air-Source) | Centrally-Ducted | DLCURAH18ABK | EA*4X24L17A* | *80VTL0451412A* | 17600 | 16.5 | 10.5 | 8.5 | 18500 | 19100 | 103.2% | 2.3 | 12400 | R-410A
211261566 | 1.48 | Yes | Yes | SMART COMFORT | HRCU-A-CB (Split System: Heat Pump with Remote Outdoor Unit-Air-Source) | Centrally-Ducted | DLCURAH18ABK | EA*4X30L17A* | *96VSN0601714A* | 17800 | 16 | 10.5 | 8.5 | 18400 | 18500 | 100.5% | 2.22 | 12400 | R-410A
211261731 | 1.47 | Yes | Yes | SMART COMFORT | HRCU-A-CB (Split System: Heat Pump with Remote Outdoor Unit-Air-Source) | Centrally-Ducted | DLCURAH18ABK | EA*4X30L17A* | *80VSL0701716A* | 17600 | 16 | 10.5 | 8.5 | 18100 | 18600 | 102.8% | 2.24 | 12200 | R-410A
211261800 | 1.49 | Yes | No | SMART COMFORT | HRCU-A-CB (Split System: Heat Pump with Remote Outdoor Unit-Air-Source) | Centrally-Ducted | DLCURAH18ABK | EA*4X30L17A* | *96VTN0401712A* | 17900 | 15.5 | 10.5 | 8.5 | 18500 | 18500 | 100% | 2.22 | 12400 | R-410A
213623898 | 2.5 | No | No | RUNTRU | HRCU-A-CB (Split System: Heat Pump with Remote Outdoor Unit-Air-Source) | Centrally-Ducted | E4HL5036A1000A | FG82936 | A951X080BU4SAB | 30000 | 15.2 | 9.5 | 8.1 | 25400 | 18600 | 73.23% | 1.75 | 18500 | R-410A
214279744 | 1.43 | Yes | Yes | SMART COMFORT | HRCU-A-CB (Split System: Heat Pump with Remote Outdoor Unit-Air-Source) | Centrally-Ducted | DLCURAH18ABK | EA*4X24L17A* | *96MSM0601716A* | 17200 | 16 | 10.5 | 8.5 | 18100 | 19400 | 107.2% | 2.32 | 12300 | R-410A
215290399 | 1.43 | Yes | No | AIRQUEST | HRCU-A-CB (Split System: Heat Pump with Remote Outdoor Unit-Air-Source) | Centrally-Ducted | DLCURAH18ABK | H,GE31924 | *96VTN0801716B* | 17100 | 15.2 | 10.5 | 8.5 | 17100 | 18700 | 109.4% | 2.3 | 11500 | R-410A
213369382 | 4.21 | No | No | NAPOLEON | HRCU-A-C (Split System: Heat Pump with Remote Outdoor Unit with No Indoor Fan --Air Source) | Centrally-Ducted | WSEHV4860RA1-N | H,A,DE50960+TD |  | 50500 | 15.2 | 9.5 | 8.4 | 51000 | 36800 | 72.16% | 1.78 | 34200 | R-410A
214627215 | 3.75 | Yes | Yes | CARRIER | HRCU-A-CB (Split System: Heat Pump with Remote Outdoor Unit-Air-Source) | Centrally-Ducted | 25VNA448A*031* | A60VHA+TXV | 59CU5A100C21**22 | 45000 | 21 | 12 | 9.5 | 44000 | 35800 | 81.36% | 2.38 | 42000 | R-410A
216643454 | 1.53 | Yes | No | SMART COMFORT | HRCU-A-CB (Split System: Heat Pump with Remote Outdoor Unit-Air-Source) | Centrally-Ducted | D5CUHAH18AAK | EA*5X19M17A* | *80VSL0701412B* | 18400 | 15.2 | 11.5 | 9.5 | 19800 | 17700 | 89.39% | 2 | 14900 | R-454B
213623748 | 2 | No | No | RUNTRU | HRCU-A-CB (Split System: Heat Pump with Remote Outdoor Unit-Air-Source) | Centrally-Ducted | E4HL5024A1000A | PL36H210P299 | A951X040BU3SAB | 24000 | 15.2 | 9 | 8.5 | 22400 | 20600 | 91.96% | 1.85 | 19000 | R-410A
213623763 | 2 | No | No | RUNTRU | HRCU-A-CB (Split System: Heat Pump with Remote Outdoor Unit-Air-Source) | Centrally-Ducted | E4HL5024A1000A | FG81936 | A951X040BU3SAB | 24000 | 15.2 | 9 | 8.5 | 22400 | 20600 | 91.96% | 1.85 | 19000 | R-410A
213623764 | 2 | No | No | RUNTRU | HRCU-A-CB (Split System: Heat Pump with Remote Outdoor Unit-Air-Source) | Centrally-Ducted | E4HL5024A1000A | FG82936 | A951X040BU3SAB | 24000 | 15.2 | 9 | 8.5 | 22400 | 20600 | 91.96% | 1.85 | 19000 | R-410A
213623779 | 2 | No | No | RUNTRU | HRCU-A-CB (Split System: Heat Pump with Remote Outdoor Unit-Air-Source) | Centrally-Ducted | E4HL5024A1000A | FG80936 | A951X060BU4SAB | 24000 | 15.2 | 9 | 8.5 | 22400 | 20600 | 91.96% | 1.85 | 19000 | R-410A
213623797 | 2 | No | No | RUNTRU | HRCU-A-CB (Split System: Heat Pump with Remote Outdoor Unit-Air-Source) | Centrally-Ducted | E4HL5024A1000A | FG80936 | A952V040BU3SAD | 24000 | 15.2 | 9 | 8.5 | 22400 | 20600 | 91.96% | 1.85 | 19000 | R-410A
213623815 | 2 | No | No | RUNTRU | HRCU-A-CB (Split System: Heat Pump with Remote Outdoor Unit-Air-Source) | Centrally-Ducted | E4HL5024A1000A | FG80936 | A952V060BU4SAD | 24000 | 15.2 | 9 | 8.5 | 22400 | 20600 | 91.96% | 1.85 | 19000 | R-410A
213738527 | 2.95 | No | No | DAY & NIGHT | HRCU-A-CB (Split System: Heat Pump with Remote Outdoor Unit-Air-Source) | Centrally-Ducted | DLCURAH36ABK | FG35936 | *92MSN0601412A* | 35400 | 15.2 | 9.5 | 8.5 | 36800 | 34800 | 94.57% | 2 | 28400 | R-410A
213738477 | 2.97 | Yes | No | DAY & NIGHT | HRCU-A-CB (Split System: Heat Pump with Remote Outdoor Unit-Air-Source) | Centrally-Ducted | DLCURAH36ABK | FG80936 | *80MS(N,L)0701712A* | 35600 | 16 | 10 | 8.1 | 36800 | 34600 | 94.02% | 1.94 | 28400 | R-410A
214796661 | 1.85 | Yes | No | NAPOLEON | HRCU-A-C (Split System: Heat Pump with Remote Outdoor Unit with No Indoor Fan --Air Source) | Centrally-Ducted | WSEHV2436RA1-N | H,DE7J(1,2)36+TXV+TD |  | 22200 | 15.2 | 10.5 | 8.4 | 22400 | 21200 | 94.64% | 1.78 | 14000 | R-410A
215425852 | 1.85 | Yes | Yes | LUXAIRE | HRCU-A-CB (Split System: Heat Pump with Remote Outdoor Unit-Air-Source) | Centrally-Ducted | HH824E2S11 | H,YE32*30+TXV-BLEED | LP9C060B12MP13 | 22200 | 17 | 11 | 8.65 | 21200 | 17200 | 81.13% | 1.94 | 16900 | R-454B
216676965 | 1.95 | No | No | PAYNE HEATING AND COOLING | HRCU-A-CB (Split System: Heat Pump with Remote Outdoor Unit-Air-Source) | Centrally-Ducted | 37MURAQ24AA3 | CAA**3017AM* | PG92MSAA48080B** | 23400 | 15.5 | 9.8 | 8.5 | 24000 | 19400 | 80.83% | 1.9 | 18900 | R-454B
216677247 | 1.98 | No | No | PAYNE HEATING AND COOLING | HRCU-A-CB (Split System: Heat Pump with Remote Outdoor Unit-Air-Source) | Centrally-Ducted | 37MURAQ24AA3 | CAA**3617AM* | PG96MSAA48080B** | 23800 | 15.2 | 9.8 | 8.5 | 24000 | 19400 | 80.83% | 1.92 | 18900 | R-454B
212986533 | 1.92 | No | No | SMART COMFORT | HRCU-A-CB (Split System: Heat Pump with Remote Outdoor Unit-Air-Source) | Centrally-Ducted | DLCURAH24ABK | EA*4X24L17A* | *96MSM0401712A* | 23000 | 15.5 | 9.5 | 8.5 | 27000 | 27200 | 100.7% | 2.3 | 19500 | R-410A
212986268 | 1.95 | Yes | No | SMART COMFORT | HRCU-A-CB (Split System: Heat Pump with Remote Outdoor Unit-Air-Source) | Centrally-Ducted | DLCURAH24ABK | EN(A,D,W)4X36L17** | *96MSN0401410A* | 23400 | 16 | 10 | 8.1 | 26400 | 24400 | 92.42% | 2.02 | 19200 | R-410A
213623759 | 2 | No | No | RUNTRU | HRCU-A-CB (Split System: Heat Pump with Remote Outdoor Unit-Air-Source) | Centrally-Ducted | E4HL5024A1000A | FG47936 | A951X040BU3SAB | 24000 | 15.2 | 9 | 8.5 | 22400 | 20600 | 91.96% | 1.85 | 19000 | R-410A
213623816 | 2 | No | No | RUNTRU | HRCU-A-CB (Split System: Heat Pump with Remote Outdoor Unit-Air-Source) | Centrally-Ducted | E4HL5024A1000A | FG81936 | A952V060BU4SAD | 24000 | 15.2 | 9 | 8.5 | 22400 | 20600 | 91.96% | 1.85 | 19000 | R-410A
216683202 | 2.97 | No | No | SMART COMFORT | HRCU-A-CB (Split System: Heat Pump with Remote Outdoor Unit-Air-Source) | Centrally-Ducted | DLCURAH36ABK | EHD4X36AAL | *97VTN1202422A* | 35600 | 15.5 | 9.8 | 8.5 | 38500 | 34600 | 89.87% | 1.78 | 29200 | R-410A
212980924 | 2.53 | No | No | PAYNE HEATING AND COOLING | HRCU-A-CB (Split System: Heat Pump with Remote Outdoor Unit-Air-Source) | Centrally-Ducted | 38MURAQ30AB3* | CAP**4221AL* | PG80MS(A,L)A60110C** | 30400 | 15.2 | 9 | 8.1 | 34400 | 27400 | 79.65% | 1.82 | 23600 | R-410A
212983955 | 2.53 | No | No | PAYNE HEATING AND COOLING | HRCU-A-CB (Split System: Heat Pump with Remote Outdoor Unit-Air-Source) | Centrally-Ducted | 38MURAQ30AB3* | CAP**4321AL* | PG92MSAA42060B** | 30400 | 15.2 | 9 | 8.1 | 33400 | 26400 | 79.04% | 1.84 | 23200 | R-410A
216675821 | 2.03 | Yes | Yes | PAYNE HEATING AND COOLING | HRCU-A-CB (Split System: Heat Pump with Remote Outdoor Unit-Air-Source) | Centrally-Ducted | 37MURAQ24AA3 | CAA**2517AM* | PG80MS(A,L)A36070A** | 24400 | 16 | 10 | 8.5 | 23200 | 19100 | 82.33% | 1.96 | 18500 | R-454B
216676388 | 2.03 | Yes | Yes | PAYNE HEATING AND COOLING | HRCU-A-CB (Split System: Heat Pump with Remote Outdoor Unit-Air-Source) | Centrally-Ducted | 37MURAQ24AA3 | CAA**3721AM* | PG80MSUA36040B** | 24400 | 16 | 10 | 8.5 | 23000 | 19000 | 82.61% | 1.94 | 18400 | R-454B
213623766 | 2 | No | No | RUNTRU | HRCU-A-CB (Split System: Heat Pump with Remote Outdoor Unit-Air-Source) | Centrally-Ducted | E4HL5024A1000A | PL36H210P299 | A951X060BU4SAB | 24000 | 15.2 | 9 | 8.5 | 22400 | 20600 | 91.96% | 1.85 | 19000 | R-410A
213080253 | 3.02 | Yes | No | SMART COMFORT | HRCU-A-CB (Split System: Heat Pump with Remote Outdoor Unit-Air-Source) | Centrally-Ducted | DLCURAH36ABK | EN(A,D,W)4X48L21** | *96MSM0802120A* | 36200 | 16 | 10 | 8.1 | 38500 | 35000 | 90.91% | 2.02 | 29200 | R-410A
213607915 | 1.9 | Yes | No | NAPOLEON | HRCU-A-C (Split System: Heat Pump with Remote Outdoor Unit with No Indoor Fan --Air Source) | Centrally-Ducted | WSEHV2436RA1-N | *G34936+TD |  | 22800 | 15.2 | 11 | 8.5 | 22400 | 21200 | 94.64% | 1.8 | 14000 | R-410A
213369379 | 1.85 | Yes | No | NAPOLEON | HRCU-A-C (Split System: Heat Pump with Remote Outdoor Unit with No Indoor Fan --Air Source) | Centrally-Ducted | WSEHV2436RA1-N | H,A,DE7J936 |  | 22200 | 15.2 | 10.5 | 8.4 | 22400 | 21200 | 94.64% | 1.78 | 14000 | R-410A
216678747 | 2.97 | No | No | SMART COMFORT | HRCU-A-CB (Split System: Heat Pump with Remote Outdoor Unit-Air-Source) | Centrally-Ducted | DLCURAH36ABK | EA*4X48L21A* | *97VTN0601716A* | 35600 | 15.5 | 9.8 | 8.5 | 38000 | 34400 | 90.53% | 1.96 | 29000 | R-410A
212980931 | 2.53 | No | No | SMART COMFORT | HRCU-A-CB (Split System: Heat Pump with Remote Outdoor Unit-Air-Source) | Centrally-Ducted | DLCURAH30ABK | EA*4X42L21A* | *80MS(N,L)1102120A* | 30400 | 15.2 | 9 | 8.1 | 34400 | 27400 | 79.65% | 1.82 | 23600 | R-410A
212989546 | 2.5 | No | No | SMART COMFORT | HRCU-A-CB (Split System: Heat Pump with Remote Outdoor Unit-Air-Source) | Centrally-Ducted | DLCURAH30ABK | EA*4X42L21A* | *95MSU0802120A* | 30000 | 15.2 | 9 | 8.1 | 34200 | 27600 | 80.7% | 1.8 | 23600 | R-410A
213623873 | 2.5 | No | No | RUNTRU | HRCU-A-CB (Split System: Heat Pump with Remote Outdoor Unit-Air-Source) | Centrally-Ducted | E4HL5036A1000A | FG81936 | A801X060BM4SCA | 30000 | 15.2 | 9.5 | 8.1 | 23400 | 17600 | 75.21% | 1.75 | 18000 | R-410A
214796621 | 3.92 | Yes | No | NAPOLEON | HRCU-A-C (Split System: Heat Pump with Remote Outdoor Unit with No Indoor Fan --Air Source) | Centrally-Ducted | WSEHV4860RA1-N | H,DE50(1,2)60+TXV+TD |  | 47000 | 15.2 | 10 | 8.4 | 46000 | 33200 | 72.17% | 1.78 | 30200 | R-410A
212988982 | 2.95 | Yes | No | SMART COMFORT | HRCU-A-CB (Split System: Heat Pump with Remote Outdoor Unit-Air-Source) | Centrally-Ducted | DLCURAH36ABK | EA*4X48L21A* | *95MSU0601716A* | 35400 | 16 | 10 | 8.1 | 37800 | 34600 | 91.53% | 2 | 29000 | R-410A
216681017 | 2.9 | No | Yes | SMART COMFORT | HRCU-A-CB (Split System: Heat Pump with Remote Outdoor Unit-Air-Source) | Centrally-Ducted | DLCURAH36ABK | EA*4X36L21A* | *97VTN0802120A* | 34800 | 16 | 9.8 | 8.5 | 38500 | 34800 | 90.39% | 1.75 | 29400 | R-410A
215425853 | 1.85 | Yes | Yes | LUXAIRE | HRCU-A-CB (Split System: Heat Pump with Remote Outdoor Unit-Air-Source) | Centrally-Ducted | HH824E2S11 | H,YE32*30+TXV-BLEED | LP9C080B12MP13 | 22200 | 17 | 11.5 | 8.65 | 21200 | 17300 | 81.6% | 1.94 | 17000 | R-454B
215425870 | 1.85 | Yes | Yes | LUXAIRE | HRCU-A-CB (Split System: Heat Pump with Remote Outdoor Unit-Air-Source) | Centrally-Ducted | HH824E2S11 | H,YE32*30+TXV-BLEED | TM9Y080B12MP11 | 22200 | 17 | 11.5 | 8.65 | 21000 | 17000 | 80.95% | 1.94 | 16600 | R-454B
215292809 | 1.92 | No | No | AIRQUEST | HRCU-A-CB (Split System: Heat Pump with Remote Outdoor Unit-Air-Source) | Centrally-Ducted | DLCURAH24ABK | HG7J924 | *96VTN0601412B* | 23000 | 17 | 9.5 | 8.5 | 24600 | 23600 | 95.93% | 2 | 18100 | R-410A
215292825 | 1.97 | Yes | Yes | AIRQUEST | HRCU-A-CB (Split System: Heat Pump with Remote Outdoor Unit-Air-Source) | Centrally-Ducted | DLCURAH24ABK | HG81936 | *96VTN0601412B* | 23600 | 17 | 10 | 8.5 | 24600 | 23600 | 95.93% | 2 | 18100 | R-410A
215292882 | 1.92 | Yes | Yes | AIRQUEST | HRCU-A-CB (Split System: Heat Pump with Remote Outdoor Unit-Air-Source) | Centrally-Ducted | DLCURAH24ABK | HE31924 | *96VTN0601716B* | 23000 | 16 | 10 | 9 | 24400 | 22800 | 93.44% | 1.92 | 18100 | R-410A
215292902 | 2 | Yes | Yes | AIRQUEST | HRCU-A-CB (Split System: Heat Pump with Remote Outdoor Unit-Air-Source) | Centrally-Ducted | DLCURAH24ABK | HE35936 | *96VTN0601716B* | 24000 | 16 | 10.5 | 9 | 24400 | 22800 | 93.44% | 1.92 | 18100 | R-410A
215292909 | 1.97 | Yes | Yes | AIRQUEST | HRCU-A-CB (Split System: Heat Pump with Remote Outdoor Unit-Air-Source) | Centrally-Ducted | DLCURAH24ABK | HG7J936 | *96VTN0601716B* | 23600 | 16 | 10 | 9 | 24400 | 22800 | 93.44% | 1.92 | 18100 | R-410A
215292918 | 2 | Yes | Yes | AIRQUEST | HRCU-A-CB (Split System: Heat Pump with Remote Outdoor Unit-Air-Source) | Centrally-Ducted | DLCURAH24ABK | H,GE9J936 | *96VTN0601716B* | 24000 | 16 | 10.5 | 9 | 24400 | 22800 | 93.44% | 1.92 | 18100 | R-410A
215292957 | 1.92 | Yes | No | AIRQUEST | HRCU-A-CB (Split System: Heat Pump with Remote Outdoor Unit-Air-Source) | Centrally-Ducted | DLCURAH24ABK | HE30924 | *96VTN0801716A* | 23000 | 16 | 10 | 8.1 | 24600 | 22600 | 91.87% | 1.9 | 18100 | R-410A
215292975 | 1.92 | No | No | AIRQUEST | HRCU-A-CB (Split System: Heat Pump with Remote Outdoor Unit-Air-Source) | Centrally-Ducted | DLCURAH24ABK | H,GE24936 | *96VTN0801716B* | 23000 | 17 | 9.5 | 8.5 | 24600 | 23600 | 95.93% | 2 | 18000 | R-410A
212987504 | 1.52 | Yes | Yes | SMART COMFORT | HRCU-A-CB (Split System: Heat Pump with Remote Outdoor Unit-Air-Source) | Centrally-Ducted | DLCURAH18ABK | EA*4X19L17A* | *96MSN0801716A* | 18200 | 16.5 | 11 | 8.5 | 18100 | 17700 | 97.79% | 2.14 | 12300 | R-410A
212987552 | 1.47 | Yes | Yes | SMART COMFORT | HRCU-A-CB (Split System: Heat Pump with Remote Outdoor Unit-Air-Source) | Centrally-Ducted | DLCURAH18ABK | EN(A,D)4X24L17** | *96MSN0801716A* | 17600 | 16 | 11 | 8.5 | 18600 | 19100 | 102.7% | 2.3 | 12500 | R-410A
214810782 | 4.46 | Yes | Yes | ECOER | HRCU-A-CB (Split System: Heat Pump with Remote Outdoor Unit-Air-Source) | Centrally-Ducted | EODA18H-4860BAA | HG52960+AEFE5* |  | 53500 | 17 | 10 | 9 | 53000 | 38000 | 71.7% | 1.9 | 41000 | R-410A
213623746 | 2 | No | No | RUNTRU | HRCU-A-CB (Split System: Heat Pump with Remote Outdoor Unit-Air-Source) | Centrally-Ducted | E4HL5024A1000A | FG82936 | A801X060BM4SCA | 24000 | 15.2 | 9 | 8.5 | 22400 | 20600 | 91.96% | 1.85 | 19000 | R-410A
213623781 | 2 | No | No | RUNTRU | HRCU-A-CB (Split System: Heat Pump with Remote Outdoor Unit-Air-Source) | Centrally-Ducted | E4HL5024A1000A | FG81936 | A951X060BU4SAB | 24000 | 15.2 | 9 | 8.5 | 22400 | 20600 | 91.96% | 1.85 | 19000 | R-410A
213623782 | 2 | No | No | RUNTRU | HRCU-A-CB (Split System: Heat Pump with Remote Outdoor Unit-Air-Source) | Centrally-Ducted | E4HL5024A1000A | FG82936 | A951X060BU4SAB | 24000 | 15.2 | 9 | 8.5 | 22400 | 20600 | 91.96% | 1.85 | 19000 | R-410A
215308407 | 2 | Yes | No | RUNTRU | HRCU-A-CB (Split System: Heat Pump with Remote Outdoor Unit-Air-Source) | Centrally-Ducted | E4HL5036A1000A | F,PE*E34925 |  | 24000 | 15.2 | 11 | 8.5 | 22400 | 17600 | 78.57% | 1.9 | 18100 | R-410A
213623907 | 2.5 | No | No | RUNTRU | HRCU-A-CB (Split System: Heat Pump with Remote Outdoor Unit-Air-Source) | Centrally-Ducted | E4HL5036A1000A | PL36H175P789 | A952V080BU4SAD | 30000 | 15.2 | 9.5 | 8.1 | 23400 | 17600 | 75.21% | 1.75 | 18000 | R-410A
213623889 | 2.5 | No | No | RUNTRU | HRCU-A-CB (Split System: Heat Pump with Remote Outdoor Unit-Air-Source) | Centrally-Ducted | E4HL5036A1000A | FG81936 | A951X060BU4SAB | 30000 | 15.2 | 9.5 | 8.1 | 23400 | 17600 | 75.21% | 1.75 | 18000 | R-410A
215293000 | 1.97 | Yes | Yes | AIRQUEST | HRCU-A-CB (Split System: Heat Pump with Remote Outdoor Unit-Air-Source) | Centrally-Ducted | DLCURAH24ABK | H,GE35936 | *96VTN0801716B* | 23600 | 17 | 10 | 8.5 | 24600 | 23600 | 95.93% | 2 | 18000 | R-410A
215293002 | 1.97 | Yes | Yes | AIRQUEST | HRCU-A-CB (Split System: Heat Pump with Remote Outdoor Unit-Air-Source) | Centrally-Ducted | DLCURAH24ABK | H,GG36936 | *96VTN0801716B* | 23600 | 17 | 10 | 8.5 | 24600 | 23600 | 95.93% | 2 | 18000 | R-410A
215293016 | 1.97 | Yes | Yes | AIRQUEST | HRCU-A-CB (Split System: Heat Pump with Remote Outdoor Unit-Air-Source) | Centrally-Ducted | DLCURAH24ABK | HG9J936 | *96VTN0801716B* | 23600 | 17 | 10 | 8.5 | 24600 | 23600 | 95.93% | 2 | 18000 | R-410A
215295731 | 2.98 | Yes | Yes | AIRQUEST | HRCU-A-CB (Split System: Heat Pump with Remote Outdoor Unit-Air-Source) | Centrally-Ducted | DLCURAH36ABK | H,GG1K936 | *96VTN1202422A* | 35800 | 16 | 10 | 8.5 | 36800 | 34200 | 92.93% | 2.06 | 28000 | R-410A
216679827 | 2.9 | No | No | SMART COMFORT | HRCU-A-CB (Split System: Heat Pump with Remote Outdoor Unit-Air-Source) | Centrally-Ducted | DLCURAH36ABK | EA*4X36L21A* | *97VTN0801716A* | 34800 | 15.5 | 9.5 | 8.5 | 38500 | 34800 | 90.39% | 1.75 | 29400 | R-410A
216679959 | 2.97 | Yes | No | SMART COMFORT | HRCU-A-CB (Split System: Heat Pump with Remote Outdoor Unit-Air-Source) | Centrally-Ducted | DLCURAH36ABK | END4X42L17** | *97VTN0801716A* | 35600 | 15.2 | 10 | 8.5 | 39000 | 34600 | 88.72% | 1.8 | 29400 | R-410A
211261620 | 1.5 | Yes | Yes | SMART COMFORT | HRCU-A-CB (Split System: Heat Pump with Remote Outdoor Unit-Air-Source) | Centrally-Ducted | DLCURAH18ABK | EA*4X30L17A* | *96VSN0601412A* | 18000 | 16 | 10.5 | 8.5 | 18600 | 18500 | 99.46% | 2.22 | 12500 | R-410A
212986280 | 1.49 | Yes | Yes | SMART COMFORT | HRCU-A-CB (Split System: Heat Pump with Remote Outdoor Unit-Air-Source) | Centrally-Ducted | DLCURAH18ABK | EA*4X19L17A* | *96MSN0401410A* | 17900 | 16 | 10.5 | 8.5 | 18000 | 17800 | 98.89% | 2.14 | 12200 | R-410A
215295599 | 3 | Yes | Yes | AIRQUEST | HRCU-A-CB (Split System: Heat Pump with Remote Outdoor Unit-Air-Source) | Centrally-Ducted | DLCURAH36ABK | H,GG37936 | *96VTN1002120B* | 36000 | 16 | 10 | 8.5 | 36200 | 34400 | 95.03% | 2.04 | 28000 | R-410A
215295624 | 2.92 | Yes | No | AIRQUEST | HRCU-A-CB (Split System: Heat Pump with Remote Outdoor Unit-Air-Source) | Centrally-Ducted | DLCURAH36ABK | HG32936 | *96VTN1002122A* | 35000 | 16 | 10 | 8.1 | 36800 | 34800 | 94.57% | 1.82 | 28400 | R-410A
215295631 | 2.95 | Yes | No | AIRQUEST | HRCU-A-CB (Split System: Heat Pump with Remote Outdoor Unit-Air-Source) | Centrally-Ducted | DLCURAH36ABK | H,GG34936 | *96VTN1002122A* | 35400 | 16 | 10 | 8.1 | 36800 | 34600 | 94.02% | 1.88 | 28200 | R-410A
215295681 | 3 | Yes | No | AIRQUEST | HRCU-A-CB (Split System: Heat Pump with Remote Outdoor Unit-Air-Source) | Centrally-Ducted | DLCURAH36ABK | H,GG48936 | *96VTN1002122B* | 36000 | 17 | 10.5 | 8.1 | 36800 | 34400 | 93.48% | 2 | 28200 | R-410A
215295733 | 3 | Yes | Yes | AIRQUEST | HRCU-A-CB (Split System: Heat Pump with Remote Outdoor Unit-Air-Source) | Centrally-Ducted | DLCURAH36ABK | H,GG80936 | *96VTN1202422A* | 36000 | 16 | 10 | 8.5 | 36800 | 34200 | 92.93% | 2.06 | 28000 | R-410A
212986364 | 1.45 | Yes | No | SMART COMFORT | HRCU-A-CB (Split System: Heat Pump with Remote Outdoor Unit-Air-Source) | Centrally-Ducted | DLCURAH18ABK | EN(A,D)4X24L17** | *96MSN0401410A* | 17400 | 15.5 | 10.5 | 8.5 | 18500 | 19200 | 103.8% | 2.3 | 12400 | R-410A
215295749 | 2.85 | No | No | AIRQUEST | HRCU-A-CB (Split System: Heat Pump with Remote Outdoor Unit-Air-Source) | Centrally-Ducted | DLCURAH36ABK | HE33936 | *96VTN1202422B* | 34200 | 16 | 9.5 | 8.5 | 36200 | 34200 | 94.48% | 2.02 | 28000 | R-410A
215293025 | 1.88 | Yes | No | AIRQUEST | HRCU-A-CB (Split System: Heat Pump with Remote Outdoor Unit-Air-Source) | Centrally-Ducted | DLCURAH24ABK | H,GE23936 | *96VTN0802120A* | 22600 | 16 | 10 | 8.1 | 24200 | 23400 | 96.69% | 1.98 | 17900 | R-410A
215293027 | 1.92 | Yes | No | AIRQUEST | HRCU-A-CB (Split System: Heat Pump with Remote Outdoor Unit-Air-Source) | Centrally-Ducted | DLCURAH24ABK | H,GE24936 | *96VTN0802120A* | 23000 | 17 | 10 | 8.1 | 24200 | 23400 | 96.69% | 1.98 | 17900 | R-410A
215293036 | 1.93 | No | No | AIRQUEST | HRCU-A-CB (Split System: Heat Pump with Remote Outdoor Unit-Air-Source) | Centrally-Ducted | DLCURAH24ABK | HG32924 | *96VTN0802120A* | 23200 | 17 | 9.5 | 8.5 | 24200 | 22800 | 94.21% | 1.94 | 17900 | R-410A
215293041 | 1.93 | Yes | No | AIRQUEST | HRCU-A-CB (Split System: Heat Pump with Remote Outdoor Unit-Air-Source) | Centrally-Ducted | DLCURAH24ABK | H,GG33936 | *96VTN0802120A* | 23200 | 17 | 10 | 8.1 | 24200 | 23400 | 96.69% | 1.98 | 17900 | R-410A
215293086 | 1.93 | Yes | Yes | AIRQUEST | HRCU-A-CB (Split System: Heat Pump with Remote Outdoor Unit-Air-Source) | Centrally-Ducted | DLCURAH24ABK | H,GE32930 | *96VTN0802120B* | 23200 | 17 | 10 | 8.5 | 24800 | 23600 | 95.16% | 1.98 | 18200 | R-410A
215293093 | 1.98 | Yes | Yes | AIRQUEST | HRCU-A-CB (Split System: Heat Pump with Remote Outdoor Unit-Air-Source) | Centrally-Ducted | DLCURAH24ABK | H,GG34936 | *96VTN0802120B* | 23800 | 17 | 10.5 | 8.5 | 24800 | 23600 | 95.16% | 1.98 | 18200 | R-410A
213739999 | 1.95 | Yes | Yes | DAY & NIGHT | HRCU-A-CB (Split System: Heat Pump with Remote Outdoor Unit-Air-Source) | Centrally-Ducted | DLCURAH24ABK | FG80936 | *96VTN0401712B* | 23400 | 16 | 10 | 8.5 | 24600 | 24000 | 97.56% | 2.02 | 18100 | R-410A
213740000 | 1.95 | Yes | Yes | DAY & NIGHT | HRCU-A-CB (Split System: Heat Pump with Remote Outdoor Unit-Air-Source) | Centrally-Ducted | DLCURAH24ABK | FG81936 | *96VTN0401712B* | 23400 | 16 | 10 | 8.5 | 24600 | 24000 | 97.56% | 2.02 | 18100 | R-410A
212603116 | 2.12 | Yes | Yes | DAY & NIGHT | HRCU-A-CB (Split System: Heat Pump with Remote Outdoor Unit-Air-Source) | Centrally-Ducted | DLCURAH24ABK | PL36H210P299 | *80ES(N,L)0901714A* | 25400 | 17 | 10.5 | 8.5 | 24200 | 20200 | 83.47% | 1.76 | 17900 | R-410A
212603149 | 1.95 | No | No | DAY & NIGHT | HRCU-A-CB (Split System: Heat Pump with Remote Outdoor Unit-Air-Source) | Centrally-Ducted | DLCURAH24ABK | FG32936 | *80VSL0701716A* | 23400 | 17 | 9.5 | 8.5 | 24400 | 22400 | 91.8% | 1.9 | 18000 | R-410A
212603182 | 2.05 | No | No | DAY & NIGHT | HRCU-A-CB (Split System: Heat Pump with Remote Outdoor Unit-Air-Source) | Centrally-Ducted | DLCURAH24ABK | FG80936 | *95ESN0601412A* | 24600 | 16 | 9.5 | 8.5 | 24400 | 20800 | 85.25% | 1.76 | 18200 | R-410A
213623874 | 2.5 | No | No | RUNTRU | HRCU-A-CB (Split System: Heat Pump with Remote Outdoor Unit-Air-Source) | Centrally-Ducted | E4HL5036A1000A | FG82936 | A801X060BM4SCA | 30000 | 15.2 | 9.5 | 8.1 | 23400 | 17600 | 75.21% | 1.75 | 18000 | R-410A
213613880 | 3.92 | Yes | No | NAPOLEON | HRCU-A-C (Split System: Heat Pump with Remote Outdoor Unit with No Indoor Fan --Air Source) | Centrally-Ducted | WSEHV4860RA1-N | *E49960 |  | 47000 | 15.2 | 10 | 8.35 | 46000 | 33200 | 72.17% | 1.78 | 30200 | R-410A
213333611 | 4 | No | No | SAMSUNG | HRCU-A-CB (Split System: Heat Pump with Remote Outdoor Unit-Air-Source) | Centrally-Ducted | AC048BXUPCH | CX601C935+AEF60CXP* |  | 48000 | 17 | 8.5 | 8.5 | 42000 | 41500 | 98.81% | 1.8 | 45000 | R-410A
213333628 | 4 | No | No | SAMSUNG | HRCU-A-CB (Split System: Heat Pump with Remote Outdoor Unit-Air-Source) | Centrally-Ducted | AC048BXUPCH | CH607C9+AEF60CXP* |  | 48000 | 17 | 8.5 | 8.5 | 42000 | 41500 | 98.81% | 1.8 | 45000 | R-410A
216678692 | 2.92 | No | No | PAYNE HEATING AND COOLING | HRCU-A-CB (Split System: Heat Pump with Remote Outdoor Unit-Air-Source) | Centrally-Ducted | 38MURAQ36AB3* | CAP**3621AL* | PG97VTAA48060B** | 35000 | 15.5 | 9.5 | 8.5 | 38500 | 34800 | 90.39% | 1.75 | 29600 | R-410A
212970684 | 3.07 | Yes | Yes | SMART COMFORT | HRCU-A-CB (Split System: Heat Pump with Remote Outdoor Unit-Air-Source) | Centrally-Ducted | DLCURAH36ABK | EA*4X43L21A* | *80VSL0902120B* | 36800 | 16 | 10 | 8.5 | 39000 | 35000 | 89.74% | 2.08 | 29200 | R-410A
213153601 | 1.9 | Yes | No | NAPOLEON | HRCU-A-C (Split System: Heat Pump with Remote Outdoor Unit with No Indoor Fan --Air Source) | Centrally-Ducted | WSEHV2436RA1-N | HG34936+TD |  | 22800 | 15.2 | 11 | 8.5 | 22400 | 21200 | 94.64% | 1.8 | 14000 | R-410A
216681116 | 3.03 | Yes | No | SMART COMFORT | HRCU-A-CB (Split System: Heat Pump with Remote Outdoor Unit-Air-Source) | Centrally-Ducted | DLCURAH36ABK | EHD4X48AAL | *97VTN0802120A* | 36400 | 15.5 | 10 | 8.5 | 38500 | 34400 | 89.35% | 1.84 | 29200 | R-410A
212987564 | 1.45 | Yes | Yes | SMART COMFORT | HRCU-A-CB (Split System: Heat Pump with Remote Outdoor Unit-Air-Source) | Centrally-Ducted | DLCURAH18ABK | EN(A,D)4X30L17** | *96MSN0801716A* | 17400 | 16 | 11 | 8.1 | 17900 | 18600 | 103.9% | 2.24 | 12200 | R-410A
212989270 | 1.48 | Yes | No | SMART COMFORT | HRCU-A-CB (Split System: Heat Pump with Remote Outdoor Unit-Air-Source) | Centrally-Ducted | DLCURAH18ABK | EA*4X19L17A* | *95MSU0601716A* | 17800 | 16.5 | 10.5 | 8.1 | 17800 | 17900 | 100.6% | 2.16 | 12100 | R-410A
212989306 | 1.46 | Yes | Yes | SMART COMFORT | HRCU-A-CB (Split System: Heat Pump with Remote Outdoor Unit-Air-Source) | Centrally-Ducted | DLCURAH18ABK | EA*4X30L17A* | *95MSU0601716A* | 17500 | 16.5 | 10.5 | 8.5 | 18100 | 18700 | 103.3% | 2.26 | 12200 | R-410A
212989186 | 1.98 | Yes | Yes | SMART COMFORT | HRCU-A-CB (Split System: Heat Pump with Remote Outdoor Unit-Air-Source) | Centrally-Ducted | DLCURAH24ABK | EA*4X36L21A* | *95MSU0601716A* | 23800 | 17.5 | 10 | 8.5 | 26200 | 23800 | 90.84% | 1.98 | 19100 | R-410A
212989222 | 1.93 | Yes | Yes | SMART COMFORT | HRCU-A-CB (Split System: Heat Pump with Remote Outdoor Unit-Air-Source) | Centrally-Ducted | DLCURAH24ABK | EN(A,D)4X24L17** | *95MSU0601716A* | 23200 | 16.5 | 10 | 8.5 | 26800 | 25400 | 94.78% | 2.14 | 19400 | R-410A
213153602 | 2.63 | No | No | NAPOLEON | HRCU-A-C (Split System: Heat Pump with Remote Outdoor Unit with No Indoor Fan --Air Source) | Centrally-Ducted | WSEHV2436RA1-N | HG34936 |  | 31600 | 15.2 | 9 | 8.5 | 32400 | 23600 | 72.84% | 1.8 | 21000 | R-410A
213369609 | 1.87 | Yes | No | NAPOLEON | HRCU-A-C (Split System: Heat Pump with Remote Outdoor Unit with No Indoor Fan --Air Source) | Centrally-Ducted | WSEHV2436RA1-N | *G33936 |  | 22400 | 15.2 | 10.5 | 8.4 | 22400 | 21200 | 94.64% | 1.78 | 14000 | R-410A
216681802 | 3.02 | Yes | Yes | SMART COMFORT | HRCU-A-CB (Split System: Heat Pump with Remote Outdoor Unit-Air-Source) | Centrally-Ducted | DLCURAH36ABK | EA*4X43L21A* | *97VTN1002120A* | 36200 | 16.5 | 10 | 9 | 38000 | 34400 | 90.53% | 1.96 | 29000 | R-410A
216683224 | 2.98 | Yes | Yes | SMART COMFORT | HRCU-A-CB (Split System: Heat Pump with Remote Outdoor Unit-Air-Source) | Centrally-Ducted | DLCURAH36ABK | EHD4X48AAL | *97VTN1202422A* | 35800 | 16 | 10 | 8.5 | 38000 | 34400 | 90.53% | 1.82 | 29000 | R-410A
212986376 | 1.47 | Yes | No | SMART COMFORT | HRCU-A-CB (Split System: Heat Pump with Remote Outdoor Unit-Air-Source) | Centrally-Ducted | DLCURAH18ABK | EN(A,D)4X30L14** | *96MSN0401410A* | 17600 | 16 | 10.5 | 8.1 | 18200 | 18600 | 102.2% | 2.24 | 12300 | R-410A
212984202 | 1.48 | Yes | Yes | SMART COMFORT | HRCU-A-CB (Split System: Heat Pump with Remote Outdoor Unit-Air-Source) | Centrally-Ducted | DLCURAH18ABK | EA*4X30L17A* | *92MSN0601714A* | 17700 | 16.5 | 10.5 | 8.5 | 18300 | 18700 | 102.2% | 2.24 | 12300 | R-410A
212986664 | 1.47 | Yes | No | SMART COMFORT | HRCU-A-CB (Split System: Heat Pump with Remote Outdoor Unit-Air-Source) | Centrally-Ducted | DLCURAH18ABK | EA*4X19L17A* | *96MSN0401712A* | 17600 | 15.5 | 10.5 | 8.1 | 17800 | 17900 | 100.6% | 2.14 | 12100 | R-410A
212986328 | 1.47 | Yes | Yes | SMART COMFORT | HRCU-A-CB (Split System: Heat Pump with Remote Outdoor Unit-Air-Source) | Centrally-Ducted | DLCURAH18ABK | EA*4X30L17A* | *96MSN0401410A* | 17600 | 16 | 10.5 | 8.5 | 18300 | 18800 | 102.7% | 2.26 | 12300 | R-410A
212977679 | 1.97 | Yes | No | SMART COMFORT | HRCU-A-CB (Split System: Heat Pump with Remote Outdoor Unit-Air-Source) | Centrally-Ducted | DLCURAH24ABK | EN(A,D)4X30L14** | *80MS(N,L)0451412A* | 23600 | 17 | 10 | 8.1 | 26000 | 24000 | 92.31% | 2 | 19000 | R-410A
212989138 | 1.95 | Yes | Yes | SMART COMFORT | HRCU-A-CB (Split System: Heat Pump with Remote Outdoor Unit-Air-Source) | Centrally-Ducted | DLCURAH24ABK | EA*4X24L17A* | *95MSU0601716A* | 23400 | 17 | 10 | 9 | 26800 | 26400 | 98.51% | 2.24 | 19400 | R-410A
212498560 | 1.92 | Yes | Yes | BRYANT HEATING AND COOLING SYSTEMS | HRCU-A-CB (Split System: Heat Pump with Remote Outdoor Unit-Air-Source) | Centrally-Ducted | 38MURAQ24AB3* | CP2903A+TXV+TD |  | 23000 | 16 | 10 | 8.5 | 24800 | 22600 | 91.13% | 1.84 | 18200 | R-410A
213369381 | 3.92 | Yes | No | NAPOLEON | HRCU-A-C (Split System: Heat Pump with Remote Outdoor Unit with No Indoor Fan --Air Source) | Centrally-Ducted | WSEHV4860RA1-N | H,A,DE50960 |  | 47000 | 15.2 | 10 | 8.4 | 46000 | 33200 | 72.17% | 1.78 | 30200 | R-410A
212984178 | 1.46 | Yes | Yes | SMART COMFORT | HRCU-A-CB (Split System: Heat Pump with Remote Outdoor Unit-Air-Source) | Centrally-Ducted | DLCURAH18ABK | EA*4X24L17A* | *92MSN0601714A* | 17500 | 16.5 | 10.5 | 8.5 | 18500 | 19400 | 104.9% | 2.34 | 12400 | R-410A
211257342 | 1.54 | Yes | No | SMART COMFORT | HRCU-A-CB (Split System: Heat Pump with Remote Outdoor Unit-Air-Source) | Centrally-Ducted | DLCURAH18ABK | FJMA4*24L*B* |  | 18500 | 15.5 | 10.5 | 9 | 19300 | 18300 | 94.82% | 2.2 | 12800 | R-410A
211259975 | 1.53 | Yes | No | SMART COMFORT | HRCU-A-CB (Split System: Heat Pump with Remote Outdoor Unit-Air-Source) | Centrally-Ducted | DLCURAH18ABK | EA*4X19L17A* | *92ESN0401410A* | 18400 | 15.5 | 10.5 | 8.5 | 18500 | 17600 | 95.14% | 2.12 | 12400 | R-410A
211261200 | 1.57 | Yes | Yes | SMART COMFORT | HRCU-A-CB (Split System: Heat Pump with Remote Outdoor Unit-Air-Source) | Centrally-Ducted | DLCURAH18ABK | EA*4X25L17A* | OMV098J12* | 18800 | 16 | 11 | 8.5 | 18700 | 17300 | 92.51% | 2.12 | 12500 | R-410A
211263390 | 1.48 | Yes | Yes | PAYNE HEATING AND COOLING | HRCU-A-CB (Split System: Heat Pump with Remote Outdoor Unit-Air-Source) | Centrally-Ducted | 38MURAQ18AB3* | CNPV*2417AL* | PG92ESAA42060B** | 17700 | 16 | 11 | 8.5 | 18500 | 18800 | 101.6% | 2.26 | 12400 | R-410A
212986256 | 1.95 | Yes | No | SMART COMFORT | HRCU-A-CB (Split System: Heat Pump with Remote Outdoor Unit-Air-Source) | Centrally-Ducted | DLCURAH24ABK | EN(A,D)4X30L17** | *96MSN0401410A* | 23400 | 16 | 10 | 8.1 | 26400 | 24400 | 92.42% | 2.02 | 19200 | R-410A
214861363 | 3 | Yes | No | SAMSUNG | HRCU-A-CB (Split System: Heat Pump with Remote Outdoor Unit-Air-Source) | Centrally-Ducted | AC036BXUPCH | F,PE*CC1(1,2)37+TXV |  | 36000 | 18 | 10.5 | 8.4 | 33000 | 34200 | 103.6% | 1.8 | 39500 | R-410A
212986592 | 2 | Yes | No | SMART COMFORT | HRCU-A-CB (Split System: Heat Pump with Remote Outdoor Unit-Air-Source) | Centrally-Ducted | DLCURAH24ABK | EA*4X37L17A* | *96MSN0401712A* | 24000 | 15.5 | 10 | 8.5 | 25600 | 22200 | 86.72% | 1.82 | 19000 | R-410A
212986593 | 2 | Yes | No | SMART COMFORT | HRCU-A-CB (Split System: Heat Pump with Remote Outdoor Unit-Air-Source) | Centrally-Ducted | DLCURAH24ABK | EA*4X37L17A* | *96MSM0401712A* | 24000 | 15.5 | 10 | 8.5 | 25600 | 22200 | 86.72% | 1.82 | 19000 | R-410A
212986641 | 1.93 | Yes | No | SMART COMFORT | HRCU-A-CB (Split System: Heat Pump with Remote Outdoor Unit-Air-Source) | Centrally-Ducted | DLCURAH24ABK | EN(A,D,W)4X36L17** | *96MSM0401712A* | 23200 | 15.5 | 10 | 8.1 | 26000 | 24400 | 93.85% | 2.02 | 19100 | R-410A
212988682 | 1.97 | Yes | Yes | SMART COMFORT | HRCU-A-CB (Split System: Heat Pump with Remote Outdoor Unit-Air-Source) | Centrally-Ducted | DLCURAH24ABK | EA*4X36L17A* | *95MSU0401712A* | 23600 | 16.5 | 10 | 8.5 | 26200 | 23800 | 90.84% | 1.96 | 19100 | R-410A
212986244 | 1.95 | Yes | No | SMART COMFORT | HRCU-A-CB (Split System: Heat Pump with Remote Outdoor Unit-Air-Source) | Centrally-Ducted | DLCURAH24ABK | EN(A,D)4X30L14** | *96MSN0401410A* | 23400 | 16 | 10 | 8.1 | 26400 | 24600 | 93.18% | 2.02 | 19200 | R-410A
212986580 | 1.95 | No | No | SMART COMFORT | HRCU-A-CB (Split System: Heat Pump with Remote Outdoor Unit-Air-Source) | Centrally-Ducted | DLCURAH24ABK | EA*4X36L21A* | *96MSN0401712A* | 23400 | 16 | 9.5 | 8.5 | 26200 | 24200 | 92.37% | 2 | 19200 | R-410A
215293127 | 1.9 | Yes | No | AIRQUEST | HRCU-A-CB (Split System: Heat Pump with Remote Outdoor Unit-Air-Source) | Centrally-Ducted | DLCURAH24ABK | H,GG31924 | *96VTN1002120A* | 22800 | 16 | 10 | 8.1 | 24400 | 23000 | 94.26% | 1.94 | 18000 | R-410A
215293186 | 1.9 | No | No | AIRQUEST | HRCU-A-CB (Split System: Heat Pump with Remote Outdoor Unit-Air-Source) | Centrally-Ducted | DLCURAH24ABK | H,GE32936 | *96VTN1002120B* | 22800 | 17 | 9.5 | 8.5 | 24600 | 23400 | 95.12% | 1.98 | 18000 | R-410A
213612044 | 2.28 | Yes | No | RUUD | HRCU-A-CB (Split System: Heat Pump with Remote Outdoor Unit-Air-Source) | Centrally-Ducted | RP15AZ30AJ2N | D(A,C,E)36A34+TDR | R802V1004A17UH | 27400 | 15.4 | 11.7 | 8.1 | 28400 | 20800 | 73.24% | 2.63 | 20000 | R-410A
213333614 | 4 | No | No | SAMSUNG | HRCU-A-CB (Split System: Heat Pump with Remote Outdoor Unit-Air-Source) | Centrally-Ducted | AC048BXUPCH | CH605D9+AEF60DXP* |  | 48000 | 17 | 8.5 | 8.5 | 42000 | 41500 | 98.81% | 1.8 | 45000 | R-410A
212980010 | 1.48 | Yes | Yes | SMART COMFORT | HRCU-A-CB (Split System: Heat Pump with Remote Outdoor Unit-Air-Source) | Centrally-Ducted | DLCURAH18ABK | EN(A,D)4X30L17** | *80MS(N,L)0901714A* | 17700 | 16.5 | 11 | 8.1 | 18300 | 18600 | 101.6% | 2.24 | 12300 | R-410A
212975439 | 1.45 | Yes | Yes | SMART COMFORT | HRCU-A-CB (Split System: Heat Pump with Remote Outdoor Unit-Air-Source) | Centrally-Ducted | DLCURAH18ABK | EA*4X30L17A* | *96VTN0601412B* | 17400 | 16.5 | 10.5 | 8.5 | 18000 | 18700 | 103.9% | 2.26 | 12200 | R-410A
211244463 | 1.97 | Yes | No | SMART COMFORT | HRCU-A-CB (Split System: Heat Pump with Remote Outdoor Unit-Air-Source) | Centrally-Ducted | DLCURAH24ABK | EN(A,D)4X30L17** | *96VSN0601412A* | 23600 | 16.5 | 10 | 8.1 | 25800 | 23800 | 92.25% | 1.98 | 19000 | R-410A
212976041 | 1.97 | Yes | Yes | SMART COMFORT | HRCU-A-CB (Split System: Heat Pump with Remote Outdoor Unit-Air-Source) | Centrally-Ducted | DLCURAH24ABK | EA*4X36L17A* | *96VTN0801716B* | 23600 | 17 | 10 | 8.5 | 26000 | 24200 | 93.08% | 2.02 | 19000 | R-410A
212973880 | 2.02 | Yes | Yes | SMART COMFORT | HRCU-A-CB (Split System: Heat Pump with Remote Outdoor Unit-Air-Source) | Centrally-Ducted | DLCURAH24ABK | EA*4X37L17A* | *96VSN0801716B* | 24200 | 17 | 10 | 8.5 | 25800 | 22200 | 86.05% | 1.84 | 19000 | R-410A
212984166 | 1.5 | Yes | Yes | SMART COMFORT | HRCU-A-CB (Split System: Heat Pump with Remote Outdoor Unit-Air-Source) | Centrally-Ducted | DLCURAH18ABK | EA*4X19L17A* | *92MSN0601714A* | 18000 | 16.5 | 11 | 8.5 | 18000 | 17800 | 98.89% | 2.14 | 12200 | R-410A
212989294 | 1.48 | Yes | No | SMART COMFORT | HRCU-A-CB (Split System: Heat Pump with Remote Outdoor Unit-Air-Source) | Centrally-Ducted | DLCURAH18ABK | EA*4X25L17A* | *95MSU0601716A* | 17800 | 16.5 | 10.5 | 8.1 | 17700 | 17700 | 100% | 2.14 | 12000 | R-410A
212989330 | 1.47 | Yes | Yes | SMART COMFORT | HRCU-A-CB (Split System: Heat Pump with Remote Outdoor Unit-Air-Source) | Centrally-Ducted | DLCURAH18ABK | EN(A,D)4X30L17** | *95MSU0601716A* | 17600 | 16.5 | 11 | 8.1 | 18100 | 18700 | 103.3% | 2.24 | 12200 | R-410A
213623736 | 2 | No | No | RUNTRU | HRCU-A-CB (Split System: Heat Pump with Remote Outdoor Unit-Air-Source) | Centrally-Ducted | E4HL5024A1000A | PL36H175P789 | A801X060BM4SCA | 24000 | 15.2 | 9 | 8.5 | 22400 | 20600 | 91.96% | 1.85 | 19000 | R-410A
213623743 | 2 | No | No | RUNTRU | HRCU-A-CB (Split System: Heat Pump with Remote Outdoor Unit-Air-Source) | Centrally-Ducted | E4HL5024A1000A | FG80936 | A801X060BM4SCA | 24000 | 15.2 | 9 | 8.5 | 22400 | 20600 | 91.96% | 1.85 | 19000 | R-410A
213623761 | 2 | No | No | RUNTRU | HRCU-A-CB (Split System: Heat Pump with Remote Outdoor Unit-Air-Source) | Centrally-Ducted | E4HL5024A1000A | FG80936 | A951X040BU3SAB | 24000 | 15.2 | 9 | 8.5 | 22400 | 20600 | 91.96% | 1.85 | 19000 | R-410A
212986292 | 1.45 | Yes | Yes | SMART COMFORT | HRCU-A-CB (Split System: Heat Pump with Remote Outdoor Unit-Air-Source) | Centrally-Ducted | DLCURAH18ABK | EA*4X24L14A* | *96MSN0401410A* | 17400 | 16 | 10.5 | 8.5 | 18500 | 19500 | 105.4% | 2.34 | 12400 | R-410A
212986725 | 1.45 | Yes | No | SMART COMFORT | HRCU-A-CB (Split System: Heat Pump with Remote Outdoor Unit-Air-Source) | Centrally-Ducted | DLCURAH18ABK | EN(A,D)4X30L17** | *96MSM0401712A* | 17400 | 15.5 | 10.5 | 8.1 | 18100 | 18700 | 103.3% | 2.24 | 12300 | R-410A
212989282 | 1.44 | Yes | Yes | SMART COMFORT | HRCU-A-CB (Split System: Heat Pump with Remote Outdoor Unit-Air-Source) | Centrally-Ducted | DLCURAH18ABK | EA*4X24L17A* | *95MSU0601716A* | 17300 | 16.5 | 10.5 | 8.5 | 18200 | 19400 | 106.6% | 2.34 | 12300 | R-410A
212989318 | 1.44 | Yes | No | SMART COMFORT | HRCU-A-CB (Split System: Heat Pump with Remote Outdoor Unit-Air-Source) | Centrally-Ducted | DLCURAH18ABK | EN(A,D)4X24L17** | *95MSU0601716A* | 17300 | 16 | 10.5 | 8.1 | 18300 | 19200 | 104.9% | 2.32 | 12300 | R-410A
213333609 | 4 | No | No | SAMSUNG | HRCU-A-CB (Split System: Heat Pump with Remote Outdoor Unit-Air-Source) | Centrally-Ducted | AC048BXUPCH | CV601*9+AEF60*XP* |  | 48000 | 17 | 8.5 | 8.5 | 42000 | 41500 | 98.81% | 1.8 | 45000 | R-410A
212988790 | 1.43 | Yes | Yes | SMART COMFORT | HRCU-A-CB (Split System: Heat Pump with Remote Outdoor Unit-Air-Source) | Centrally-Ducted | DLCURAH18ABK | EA*4X24L17A* | *95MSU0401712A* | 17200 | 16 | 10.5 | 8.5 | 18200 | 19400 | 106.6% | 2.34 | 12300 | R-410A
212986569 | 1.95 | No | No | SMART COMFORT | HRCU-A-CB (Split System: Heat Pump with Remote Outdoor Unit-Air-Source) | Centrally-Ducted | DLCURAH24ABK | EA*4X36L17A* | *96MSM0401712A* | 23400 | 16 | 9.5 | 8.5 | 26200 | 24400 | 93.13% | 2 | 19200 | R-410A
212986532 | 1.92 | No | No | SMART COMFORT | HRCU-A-CB (Split System: Heat Pump with Remote Outdoor Unit-Air-Source) | Centrally-Ducted | DLCURAH24ABK | EA*4X24L17A* | *96MSN0401712A* | 23000 | 15.5 | 9.5 | 8.5 | 27000 | 27200 | 100.7% | 2.3 | 19500 | R-410A
213623730 | 2 | No | No | RUNTRU | HRCU-A-CB (Split System: Heat Pump with Remote Outdoor Unit-Air-Source) | Centrally-Ducted | E4HL5024A1000A | PL36H210P299 | A801X060BM4SCA | 24000 | 15.2 | 9 | 8.5 | 22400 | 20600 | 91.96% | 1.85 | 19000 | R-410A
213623796 | 2 | No | No | RUNTRU | HRCU-A-CB (Split System: Heat Pump with Remote Outdoor Unit-Air-Source) | Centrally-Ducted | E4HL5024A1000A | FG47936 | A952V040BU3SAD | 24000 | 15.2 | 9 | 8.5 | 22400 | 20600 | 91.96% | 1.85 | 19000 | R-410A
212976002 | 1.97 | Yes | Yes | SMART COMFORT | HRCU-A-CB (Split System: Heat Pump with Remote Outdoor Unit-Air-Source) | Centrally-Ducted | DLCURAH24ABK | EA*4X24L17A* | *96VTN0801716B* | 23600 | 16.5 | 10 | 8.5 | 27000 | 25600 | 94.81% | 2.14 | 19500 | R-410A
212971179 | 1.97 | Yes | Yes | SMART COMFORT | HRCU-A-CB (Split System: Heat Pump with Remote Outdoor Unit-Air-Source) | Centrally-Ducted | DLCURAH24ABK | EA*4X36L17A* | *80VTL0451412B* | 23600 | 17 | 10 | 8.5 | 26000 | 24200 | 93.08% | 2 | 19000 | R-410A
212969534 | 1.48 | Yes | Yes | SMART COMFORT | HRCU-A-CB (Split System: Heat Pump with Remote Outdoor Unit-Air-Source) | Centrally-Ducted | DLCURAH18ABK | EA*4X24L17A* | *80VSL0451412B* | 17700 | 16.5 | 10.5 | 8.5 | 18600 | 19300 | 103.8% | 2.32 | 12500 | R-410A
212970927 | 1.48 | Yes | Yes | SMART COMFORT | HRCU-A-CB (Split System: Heat Pump with Remote Outdoor Unit-Air-Source) | Centrally-Ducted | DLCURAH18ABK | EN(A,D)4X24L14** | *80VTL0451412B* | 17700 | 16.5 | 11 | 8.5 | 18700 | 19100 | 102.1% | 2.3 | 12500 | R-410A
212972960 | 1.98 | Yes | Yes | SMART COMFORT | HRCU-A-CB (Split System: Heat Pump with Remote Outdoor Unit-Air-Source) | Centrally-Ducted | DLCURAH24ABK | EA*4X37L17A* | *96VSN0401410B* | 23800 | 16.5 | 10 | 8.5 | 25600 | 22600 | 88.28% | 1.86 | 19000 | R-410A
212971740 | 1.97 | Yes | Yes | SMART COMFORT | HRCU-A-CB (Split System: Heat Pump with Remote Outdoor Unit-Air-Source) | Centrally-Ducted | DLCURAH24ABK | EN(A,D)4X36L21** | *80VTL0701716B* | 23600 | 17 | 10.5 | 8.5 | 26400 | 24200 | 91.67% | 2 | 19100 | R-410A
212974687 | 1.44 | Yes | Yes | SMART COMFORT | HRCU-A-CB (Split System: Heat Pump with Remote Outdoor Unit-Air-Source) | Centrally-Ducted | DLCURAH18ABK | EA*4X30L17A* | *96VTN0401410B* | 17300 | 16 | 10.5 | 8.5 | 18100 | 18900 | 104.4% | 2.26 | 12200 | R-410A
211260450 | 1.48 | Yes | No | SMART COMFORT | HRCU-A-CB (Split System: Heat Pump with Remote Outdoor Unit-Air-Source) | Centrally-Ducted | DLCURAH18ABK | EA*4X24L17A* | *95ESN0401410A* | 17700 | 15.5 | 10.5 | 8.5 | 18700 | 19000 | 101.6% | 2.28 | 12500 | R-410A
211260584 | 1.51 | Yes | Yes | SMART COMFORT | HRCU-A-CB (Split System: Heat Pump with Remote Outdoor Unit-Air-Source) | Centrally-Ducted | DLCURAH18ABK | EA*4X24L17A* | *92ESN0601412A* | 18100 | 16 | 10.5 | 9 | 19000 | 18800 | 98.95% | 2.28 | 12600 | R-410A
214077326 | 4 | No | No | SAMSUNG | HRCU-A-CB (Split System: Heat Pump with Remote Outdoor Unit-Air-Source) | Centrally-Ducted | AC048BXUPCH | A60VGA+TXV+AEF60*XP* |  | 48000 | 17 | 8.5 | 8.5 | 42000 | 41500 | 98.81% | 1.8 | 45000 | R-410A
211260824 | 1.58 | Yes | Yes | SMART COMFORT | HRCU-A-CB (Split System: Heat Pump with Remote Outdoor Unit-Air-Source) | Centrally-Ducted | DLCURAH18ABK | EA*4X25L17A* | *80ESU0401712A* | 19000 | 16.5 | 11 | 8.5 | 18600 | 17200 | 92.47% | 2.12 | 12500 | R-410A
211260958 | 1.55 | Yes | Yes | SMART COMFORT | HRCU-A-CB (Split System: Heat Pump with Remote Outdoor Unit-Air-Source) | Centrally-Ducted | DLCURAH18ABK | EA*4X25L17A* | *95ESN0261410A* | 18600 | 16 | 11 | 8.5 | 18500 | 17400 | 94.05% | 2.12 | 12400 | R-410A
211260985 | 1.55 | Yes | Yes | SMART COMFORT | HRCU-A-CB (Split System: Heat Pump with Remote Outdoor Unit-Air-Source) | Centrally-Ducted | DLCURAH18ABK | EA*4X25L17A* | *80ES(N,L)0451412A* | 18600 | 16.5 | 11 | 8.5 | 18400 | 17400 | 94.57% | 2.12 | 12400 | R-410A
211259649 | 1.53 | Yes | Yes | SMART COMFORT | HRCU-A-CB (Split System: Heat Pump with Remote Outdoor Unit-Air-Source) | Centrally-Ducted | DLCURAH18ABK | EA*4X19L17A* | *96VSN0601412A* | 18400 | 16 | 11 | 8.5 | 18400 | 17600 | 95.65% | 2.12 | 12400 | R-410A
212988694 | 1.95 | Yes | Yes | SMART COMFORT | HRCU-A-CB (Split System: Heat Pump with Remote Outdoor Unit-Air-Source) | Centrally-Ducted | DLCURAH24ABK | EA*4X36L21A* | *95MSU0401712A* | 23400 | 17 | 10 | 8.5 | 26000 | 24400 | 93.85% | 2.02 | 19000 | R-410A
211230557 | 2.98 | Yes | No | PAYNE HEATING AND COOLING | HRCU-A-CB (Split System: Heat Pump with Remote Outdoor Unit-Air-Source) | Centrally-Ducted | 38MURAQ36AB3* | CNPV*4824AL* | PG80VTLA60090C** | 35800 | 16.5 | 10 | 8.1 | 38500 | 34800 | 90.39% | 2 | 29200 | R-410A
213623745 | 2 | No | No | RUNTRU | HRCU-A-CB (Split System: Heat Pump with Remote Outdoor Unit-Air-Source) | Centrally-Ducted | E4HL5024A1000A | FG81936 | A801X060BM4SCA | 24000 | 15.2 | 9 | 8.5 | 22400 | 20600 | 91.96% | 1.85 | 19000 | R-410A
211230289 | 3.03 | Yes | No | SMART COMFORT | HRCU-A-CB (Split System: Heat Pump with Remote Outdoor Unit-Air-Source) | Centrally-Ducted | DLCURAH36ABK | EN(A,D,W)4X48L21** | *95ESU1002120A* | 36400 | 16 | 10.5 | 8.1 | 38500 | 34800 | 90.39% | 2.04 | 29200 | R-410A
212985248 | 2.98 | Yes | Yes | SMART COMFORT | HRCU-A-CB (Split System: Heat Pump with Remote Outdoor Unit-Air-Source) | Centrally-Ducted | DLCURAH36ABK | EA*4X48L24A* | *92MSN1002120A* | 35800 | 16.5 | 10 | 8.5 | 37800 | 34600 | 91.53% | 2.02 | 28800 | R-410A
211245212 | 2 | Yes | No | PAYNE HEATING AND COOLING | HRCU-A-CB (Split System: Heat Pump with Remote Outdoor Unit-Air-Source) | Centrally-Ducted | 38MURAQ24AB3* | CNPV*3617AL* | PG92ESAA30040A** | 24000 | 15.2 | 10 | 8.1 | 26600 | 22800 | 85.71% | 1.86 | 19400 | R-410A
213249255 | 1.51 | Yes | Yes | SMART COMFORT | HRCU-A-CB (Split System: Heat Pump with Remote Outdoor Unit-Air-Source) | Centrally-Ducted | DLCURAH18ABK | FEVA0024**+NAVA43601CK |  | 18100 | 16.5 | 11 | 8.5 | 18300 | 17900 | 97.81% | 2.16 | 12300 | R-410A
212982273 | 1.98 | Yes | Yes | SMART COMFORT | HRCU-A-CB (Split System: Heat Pump with Remote Outdoor Unit-Air-Source) | Centrally-Ducted | DLCURAH24ABK | EA*4X30L17A* | *80MSU0401712A* | 23800 | 16.5 | 10 | 8.5 | 25800 | 24000 | 93.02% | 2 | 18900 | R-410A
216733476 | 1.9 | Yes | No | SMART COMFORT | HRCU-A-CB (Split System: Heat Pump with Remote Outdoor Unit-Air-Source) | Centrally-Ducted | D5CUHAH24AAK | EA*5X25M17A* | *96VSN0401410B* | 22800 | 15.5 | 11 | 8.5 | 20800 | 18500 | 88.94% | 1.96 | 17600 | R-454B
216734565 | 1.85 | Yes | No | SMART COMFORT | HRCU-A-CB (Split System: Heat Pump with Remote Outdoor Unit-Air-Source) | Centrally-Ducted | D5CUHAH24AAK | EA*5X36M17A* | *97CMN0801714B* | 22200 | 16 | 10.5 | 8.1 | 20800 | 18600 | 89.42% | 1.85 | 17500 | R-454B
216640237 | 2 | Yes | No | SMART COMFORT | HRCU-A-CB (Split System: Heat Pump with Remote Outdoor Unit-Air-Source) | Centrally-Ducted | D5CURAH24AAK | FTMA5X24L0B* |  | 24000 | 15.5 | 10 | 9 | 24200 | 19500 | 80.58% | 1.98 | 19000 | R-454B
213250266 | 2.88 | No | No | COMFORT-AIRE | HRCU-A-C (Split System: Heat Pump with Remote Outdoor Unit with No Indoor Fan --Air Source) | Centrally-Ducted | A-VCD36SA-1 | *G8J936+TD |  | 34600 | 15.2 | 9.5 | 9.8 | 37400 | 31600 | 84.49% | 1.96 | 32000 | R-410A
213613877 | 2.9 | No | No | KEEPRITE | HRCU-A-C (Split System: Heat Pump with Remote Outdoor Unit with No Indoor Fan --Air Source) | Centrally-Ducted | DLCURAH36ABK | H,GE32936+TD |  | 34800 | 15.2 | 9.5 | 8.2 | 36200 | 31200 | 86.19% | 1.78 | 26400 | R-410A
212986304 | 1.45 | Yes | Yes | SMART COMFORT | HRCU-A-CB (Split System: Heat Pump with Remote Outdoor Unit-Air-Source) | Centrally-Ducted | DLCURAH18ABK | EA*4X24L17A* | *96MSN0401410A* | 17400 | 16 | 10.5 | 8.5 | 18500 | 19500 | 105.4% | 2.34 | 12400 | R-410A
213369611 | 3.92 | Yes | No | NAPOLEON | HRCU-A-C (Split System: Heat Pump with Remote Outdoor Unit with No Indoor Fan --Air Source) | Centrally-Ducted | WSEHV4860RA1-N | *E50960 |  | 47000 | 15.2 | 10 | 8.4 | 46000 | 33200 | 72.17% | 1.78 | 30200 | R-410A
213607731 | 2.95 | Yes | Yes | SMART COMFORT | HRCU-A-CB (Split System: Heat Pump with Remote Outdoor Unit-Air-Source) | Centrally-Ducted | DLCURAH36ABK | FTMA4B36L0C* |  | 35400 | 16.5 | 10 | 8.5 | 38000 | 35200 | 92.63% | 1.86 | 29400 | R-410A
214796623 | 1.87 | Yes | No | NAPOLEON | HRCU-A-C (Split System: Heat Pump with Remote Outdoor Unit with No Indoor Fan --Air Source) | Centrally-Ducted | WSEHV2436RA1-N | H,DE33(1,2)36+TXV+TD |  | 22400 | 15.2 | 10.5 | 8.4 | 22400 | 21200 | 94.64% | 1.78 | 14000 | R-410A
213334151 | 4 | No | No | SAMSUNG | HRCU-A-CB (Split System: Heat Pump with Remote Outdoor Unit-Air-Source) | Centrally-Ducted | AC048BXUPCH | HE37948+AEFE4B* |  | 48000 | 17 | 8.5 | 8.5 | 42000 | 41500 | 98.81% | 1.8 | 45000 | R-410A
212988730 | 1.93 | Yes | Yes | SMART COMFORT | HRCU-A-CB (Split System: Heat Pump with Remote Outdoor Unit-Air-Source) | Centrally-Ducted | DLCURAH24ABK | EN(A,D)4X24L17** | *95MSU0401712A* | 23200 | 16 | 10 | 8.5 | 27000 | 25200 | 93.33% | 2.1 | 19500 | R-410A
212988766 | 1.97 | Yes | Yes | SMART COMFORT | HRCU-A-CB (Split System: Heat Pump with Remote Outdoor Unit-Air-Source) | Centrally-Ducted | DLCURAH24ABK | EN(A,D)4X36L21** | *95MSU0401712A* | 23600 | 16.5 | 10 | 8.5 | 26400 | 24200 | 91.67% | 2 | 19200 | R-410A
212987396 | 1.97 | Yes | Yes | SMART COMFORT | HRCU-A-CB (Split System: Heat Pump with Remote Outdoor Unit-Air-Source) | Centrally-Ducted | DLCURAH24ABK | EA*4X30L17A* | *96MSN0801716A* | 23600 | 17 | 10 | 8.5 | 26400 | 24200 | 91.67% | 2.02 | 19200 | R-410A
212987480 | 1.98 | Yes | Yes | SMART COMFORT | HRCU-A-CB (Split System: Heat Pump with Remote Outdoor Unit-Air-Source) | Centrally-Ducted | DLCURAH24ABK | EN(A,D,W)4X36L17** | *96MSN0801716A* | 23800 | 17 | 10.5 | 8.5 | 26400 | 24000 | 90.91% | 2 | 19200 | R-410A
214861364 | 4 | No | No | SAMSUNG | HRCU-A-CB (Split System: Heat Pump with Remote Outdoor Unit-Air-Source) | Centrally-Ducted | AC048BXUPCH | F,PE*CC3(1,2)60+TXV |  | 48000 | 17 | 8.5 | 8.5 | 42000 | 41500 | 98.81% | 1.8 | 45000 | R-410A
213623756 | 2 | No | No | RUNTRU | HRCU-A-CB (Split System: Heat Pump with Remote Outdoor Unit-Air-Source) | Centrally-Ducted | E4HL5024A1000A | FG35936 | A951X040BU3SAB | 24000 | 15.2 | 9 | 8.5 | 22400 | 20600 | 91.96% | 1.85 | 19000 | R-410A
213623787 | 2 | No | No | RUNTRU | HRCU-A-CB (Split System: Heat Pump with Remote Outdoor Unit-Air-Source) | Centrally-Ducted | E4HL5024A1000A | PL36H175P159 | A952V040BU3SAD | 24000 | 15.2 | 9 | 8.5 | 22400 | 20600 | 91.96% | 1.85 | 19000 | R-410A
211230813 | 3.08 | Yes | No | SMART COMFORT | HRCU-A-CB (Split System: Heat Pump with Remote Outdoor Unit-Air-Source) | Centrally-Ducted | DLCURAH36ABK | EN(A,D)4X48L24** | OMV154L20A | 37000 | 16 | 10.5 | 8.1 | 39500 | 35000 | 88.61% | 2.06 | 29200 | R-410A
212628158 | 3 | Yes | No | ARCOAIRE | HRCU-A-CB (Split System: Heat Pump with Remote Outdoor Unit-Air-Source) | Centrally-Ducted | DLCURAH36ABK | BV**B9937 |  | 36000 | 16 | 10 | 8.1 | 38000 | 35000 | 92.11% | 1.82 | 28600 | R-410A
211712950 | 2.48 | No | No | SMART COMFORT | HRCU-A-CB (Split System: Heat Pump with Remote Outdoor Unit-Air-Source) | Centrally-Ducted | DLCURAH30ABK | EA*4X42L24A* | *80ESU0802120A | 29800 | 15.2 | 9 | 8.1 | 33800 | 27200 | 80.47% | 1.78 | 23200 | R-410A
211713354 | 2.6 | No | No | SMART COMFORT | HRCU-A-CB (Split System: Heat Pump with Remote Outdoor Unit-Air-Source) | Centrally-Ducted | DLCURAH30ABK | EA*4X43L21A* | *92ESN0802120A* | 31200 | 15.2 | 9 | 8.5 | 33600 | 26000 | 77.38% | 1.88 | 23200 | R-410A
212989234 | 1.97 | Yes | Yes | SMART COMFORT | HRCU-A-CB (Split System: Heat Pump with Remote Outdoor Unit-Air-Source) | Centrally-Ducted | DLCURAH24ABK | EN(A,D)4X30L17** | *95MSU0601716A* | 23600 | 17 | 10.5 | 8.5 | 26400 | 24400 | 92.42% | 2.02 | 19100 | R-410A
213623705 | 1.67 | No | No | RUNTRU | HRCU-A-CB (Split System: Heat Pump with Remote Outdoor Unit-Air-Source) | Centrally-Ducted | E4HL5018A1000A | FG47936 | A951X040BU3SAB | 20000 | 15.2 | 9 | 8.5 | 18400 | 17600 | 95.65% | 1.85 | 19000 | R-410A
213623903 | 2.5 | No | No | RUNTRU | HRCU-A-CB (Split System: Heat Pump with Remote Outdoor Unit-Air-Source) | Centrally-Ducted | E4HL5036A1000A | FG47936 | A952V060BU4SAD | 30000 | 15.2 | 9.5 | 8.1 | 25400 | 18600 | 73.23% | 1.75 | 18500 | R-410A
213623892 | 2.45 | No | No | RUNTRU | HRCU-A-CB (Split System: Heat Pump with Remote Outdoor Unit-Air-Source) | Centrally-Ducted | E4HL5036A1000A | PL36H175P789 | A951X080BU4SAB | 29400 | 15.2 | 9.5 | 8.1 | 25400 | 18600 | 73.23% | 1.75 | 18500 | R-410A
216741329 | 2.68 | No | No | COMFORT-AIRE | HRCU-A-C (Split System: Heat Pump with Remote Outdoor Unit with No Indoor Fan --Air Source) | Centrally-Ducted | A-VCD36SA-1 | M36E32(1,2)+TXV+TD |  | 32200 | 15.2 | 9.5 | 8.2 | 36200 | 31200 | 86.19% | 1.78 | 26400 | R-410A
213623751 | 2 | No | No | RUNTRU | HRCU-A-CB (Split System: Heat Pump with Remote Outdoor Unit-Air-Source) | Centrally-Ducted | E4HL5024A1000A | PL36H175P159 | A951X040BU3SAB | 24000 | 15.2 | 9 | 8.5 | 22400 | 20600 | 91.96% | 1.85 | 19000 | R-410A
213623778 | 2 | No | No | RUNTRU | HRCU-A-CB (Split System: Heat Pump with Remote Outdoor Unit-Air-Source) | Centrally-Ducted | E4HL5024A1000A | FG47936 | A951X060BU4SAB | 24000 | 15.2 | 9 | 8.5 | 22400 | 20600 | 91.96% | 1.85 | 19000 | R-410A
212925364 | 2.38 | Yes | No | COMFORT-AIRE | HRCU-A-C (Split System: Heat Pump with Remote Outdoor Unit with No Indoor Fan --Air Source) | Centrally-Ducted | A-VCD30SA-1 | H,A,DE31930+TD |  | 28600 | 15.2 | 10 | 9.05 | 31000 | 26600 | 85.81% | 1.76 | 21400 | R-410A
212603199 | 2.03 | Yes | Yes | DAY & NIGHT | HRCU-A-CB (Split System: Heat Pump with Remote Outdoor Unit-Air-Source) | Centrally-Ducted | DLCURAH24ABK | PL36H175P159 | *95ESU0601716A* | 24400 | 17 | 10 | 8.5 | 24600 | 22000 | 89.43% | 1.86 | 18100 | R-410A
212603200 | 2.03 | Yes | Yes | DAY & NIGHT | HRCU-A-CB (Split System: Heat Pump with Remote Outdoor Unit-Air-Source) | Centrally-Ducted | DLCURAH24ABK | V,G36H175P159 | *95ESU0601716A* | 24400 | 17 | 10 | 8.5 | 24600 | 22000 | 89.43% | 1.86 | 18100 | R-410A
213153603 | 3.92 | Yes | No | NAPOLEON | HRCU-A-C (Split System: Heat Pump with Remote Outdoor Unit with No Indoor Fan --Air Source) | Centrally-Ducted | WSEHV4860RA1-N | HG52960+TD |  | 47000 | 15.2 | 10 | 8.5 | 46000 | 33200 | 72.17% | 1.8 | 30200 | R-410A
213623784 | 2 | No | No | RUNTRU | HRCU-A-CB (Split System: Heat Pump with Remote Outdoor Unit-Air-Source) | Centrally-Ducted | E4HL5024A1000A | PL36H210P299 | A952V040BU3SAD | 24000 | 15.2 | 9 | 8.5 | 22400 | 20600 | 91.96% | 1.85 | 19000 | R-410A
212988826 | 1.47 | Yes | Yes | SMART COMFORT | HRCU-A-CB (Split System: Heat Pump with Remote Outdoor Unit-Air-Source) | Centrally-Ducted | DLCURAH18ABK | EN(A,D)4X24L17** | *95MSU0401712A* | 17600 | 16 | 10.5 | 8.5 | 18700 | 19100 | 102.1% | 2.3 | 12500 | R-410A
211289595 | 3 | Yes | No | SAMSUNG | HRCU-A-CB (Split System: Heat Pump with Remote Outdoor Unit-Air-Source) | Centrally-Ducted | AC036BXUPCH | F,PE*CC3937 |  | 36000 | 18.5 | 10.5 | 8.4 | 34600 | 34600 | 100% | 1.8 | 40500 | R-410A
213607656 | 2.05 | Yes | Yes | SMART COMFORT | HRCU-A-CB (Split System: Heat Pump with Remote Outdoor Unit-Air-Source) | Centrally-Ducted | DLCURAH24ABK | FTMA4X24L0B* |  | 24600 | 17 | 10 | 9.5 | 26000 | 22200 | 85.38% | 1.84 | 19300 | R-410A
211259713 | 1.51 | Yes | Yes | SMART COMFORT | HRCU-A-CB (Split System: Heat Pump with Remote Outdoor Unit-Air-Source) | Centrally-Ducted | DLCURAH18ABK | EA*4X19L17A* | *80VSL0451716A* | 18100 | 16 | 10.5 | 8.5 | 18100 | 17700 | 97.79% | 2.14 | 12200 | R-410A
211259883 | 1.52 | Yes | Yes | SMART COMFORT | HRCU-A-CB (Split System: Heat Pump with Remote Outdoor Unit-Air-Source) | Centrally-Ducted | DLCURAH18ABK | EA*4X19L17A* | *96VTN0601714A* | 18200 | 16 | 10.5 | 8.5 | 18200 | 17700 | 97.25% | 2.14 | 12300 | R-410A
212969824 | 1.95 | Yes | No | SMART COMFORT | HRCU-A-CB (Split System: Heat Pump with Remote Outdoor Unit-Air-Source) | Centrally-Ducted | DLCURAH24ABK | EN(A,D)4X30L14** | *80VSL0451412B* | 23400 | 17 | 10 | 8.1 | 25800 | 24400 | 94.57% | 2.04 | 19000 | R-410A
212969794 | 2.02 | Yes | Yes | SMART COMFORT | HRCU-A-CB (Split System: Heat Pump with Remote Outdoor Unit-Air-Source) | Centrally-Ducted | DLCURAH24ABK | EA*4X37L17A* | *80VSL0451412B* | 24200 | 17 | 10 | 8.5 | 25200 | 22000 | 87.3% | 1.84 | 18700 | R-410A
211260147 | 1.48 | Yes | Yes | SMART COMFORT | HRCU-A-CB (Split System: Heat Pump with Remote Outdoor Unit-Air-Source) | Centrally-Ducted | DLCURAH18ABK | EA*4X24L14A* | *95ESN0601412A* | 17800 | 16 | 10.5 | 8.5 | 18700 | 19000 | 101.6% | 2.28 | 12500 | R-410A
211260426 | 1.45 | Yes | Yes | SMART COMFORT | HRCU-A-CB (Split System: Heat Pump with Remote Outdoor Unit-Air-Source) | Centrally-Ducted | DLCURAH18ABK | EA*4X24L17A* | *96VTN0801716A* | 17400 | 16 | 10.5 | 8.5 | 18300 | 19200 | 104.9% | 2.3 | 12300 | R-410A
212984730 | 1.53 | Yes | Yes | SMART COMFORT | HRCU-A-CB (Split System: Heat Pump with Remote Outdoor Unit-Air-Source) | Centrally-Ducted | DLCURAH18ABK | EA*4X25L17A* | *92MSN0801716A* | 18300 | 16.5 | 11 | 8.5 | 18100 | 17600 | 97.24% | 2.14 | 12200 | R-410A
212986352 | 1.45 | Yes | No | SMART COMFORT | HRCU-A-CB (Split System: Heat Pump with Remote Outdoor Unit-Air-Source) | Centrally-Ducted | DLCURAH18ABK | EN(A,D)4X24L14** | *96MSN0401410A* | 17400 | 15.5 | 10.5 | 8.5 | 18500 | 19200 | 103.8% | 2.3 | 12400 | R-410A
212982321 | 2.03 | Yes | Yes | SMART COMFORT | HRCU-A-CB (Split System: Heat Pump with Remote Outdoor Unit-Air-Source) | Centrally-Ducted | DLCURAH24ABK | EA*4X37L21A* | *80MSU0401712A* | 24400 | 17 | 10 | 8.5 | 25200 | 21400 | 84.92% | 1.8 | 18400 | R-410A
212628153 | 1.78 | No | No | ARCOAIRE | HRCU-A-CB (Split System: Heat Pump with Remote Outdoor Unit-Air-Source) | Centrally-Ducted | DLCURAH24ABK | BV**A9925 |  | 21400 | 15.2 | 9 | 8.35 | 25200 | 25200 | 100% | 2 | 18400 | R-410A
214067929 | 4 | No | No | SAMSUNG | HRCU-A-CB (Split System: Heat Pump with Remote Outdoor Unit-Air-Source) | Centrally-Ducted | AC048BXUPCH | BV**C6960 |  | 48000 | 16 | 8.5 | 8.5 | 42000 | 41500 | 98.81% | 1.8 | 45000 | R-410A
213250272 | 1.92 | Yes | Yes | COMFORT-AIRE | HRCU-A-C (Split System: Heat Pump with Remote Outdoor Unit with No Indoor Fan --Air Source) | Centrally-Ducted | A-VCD24SA-1 | *G21924+TD |  | 23000 | 16 | 10 | 8.8 | 23000 | 19600 | 85.22% | 1.84 | 19800 | R-410A
216675779 | 1.95 | No | No | SMART COMFORT | HRCU-A-CB (Split System: Heat Pump with Remote Outdoor Unit-Air-Source) | Centrally-Ducted | D5CURAH24AAK | EA*5X24M17A* | *80MS(N,L)0701412A* | 23400 | 15.2 | 9.8 | 8.5 | 24600 | 19600 | 79.67% | 1.9 | 19200 | R-454B
213623813 | 2 | No | No | RUNTRU | HRCU-A-CB (Split System: Heat Pump with Remote Outdoor Unit-Air-Source) | Centrally-Ducted | E4HL5024A1000A | FG47936 | A952V060BU4SAD | 24000 | 15.2 | 9 | 8.5 | 22400 | 20600 | 91.96% | 1.85 | 19000 | R-410A
213333619 | 4.75 | No | No | SAMSUNG | HRCU-A-CB (Split System: Heat Pump with Remote Outdoor Unit-Air-Source) | Centrally-Ducted | AC060BXUPCH | CH601D9+AEF60DXP* |  | 57000 | 17 | 8.5 | 8.95 | 51000 | 47500 | 93.14% | 1.8 | 53000 | R-410A
215295756 | 2.92 | No | No | AIRQUEST | HRCU-A-CB (Split System: Heat Pump with Remote Outdoor Unit-Air-Source) | Centrally-Ducted | DLCURAH36ABK | H,GE35936 | *96VTN1202422B* | 35000 | 16 | 9.5 | 8.5 | 36200 | 34200 | 94.48% | 2.02 | 28000 | R-410A
215295760 | 2.95 | Yes | Yes | AIRQUEST | HRCU-A-CB (Split System: Heat Pump with Remote Outdoor Unit-Air-Source) | Centrally-Ducted | DLCURAH36ABK | HE36936 | *96VTN1202422B* | 35400 | 16 | 10 | 8.5 | 36200 | 34200 | 94.48% | 2.02 | 28000 | R-410A
211262061 | 1.52 | Yes | Yes | SMART COMFORT | HRCU-A-CB (Split System: Heat Pump with Remote Outdoor Unit-Air-Source) | Centrally-Ducted | DLCURAH18ABK | EA*4X30L17A* | *80ES(N,L)0701712A* | 18200 | 16.5 | 10.5 | 8.5 | 18700 | 18400 | 98.4% | 2.22 | 12500 | R-410A
212979164 | 1.98 | Yes | Yes | SMART COMFORT | HRCU-A-CB (Split System: Heat Pump with Remote Outdoor Unit-Air-Source) | Centrally-Ducted | DLCURAH24ABK | EA*4X36L17A* | *80MS(N,L)0701716A* | 23800 | 17 | 10 | 8.5 | 26200 | 23800 | 90.84% | 1.98 | 19100 | R-410A
213623712 | 1.67 | No | No | RUNTRU | HRCU-A-CB (Split System: Heat Pump with Remote Outdoor Unit-Air-Source) | Centrally-Ducted | E4HL5018A1000A | PL36H210P299 | A952V040BU3SAD | 20000 | 15.2 | 9 | 8.5 | 18400 | 17600 | 95.65% | 1.85 | 19000 | R-410A
213623728 | 1.67 | No | No | RUNTRU | HRCU-A-CB (Split System: Heat Pump with Remote Outdoor Unit-Air-Source) | Centrally-Ducted | E4HL5018A1000A | FG82936 | A952V040BU3SAD | 20000 | 15.2 | 9 | 8.5 | 18400 | 17600 | 95.65% | 1.85 | 19000 | R-410A
212982441 | 1.46 | Yes | No | SMART COMFORT | HRCU-A-CB (Split System: Heat Pump with Remote Outdoor Unit-Air-Source) | Centrally-Ducted | DLCURAH18ABK | EN(A,D)4X30L17** | *80MSU0401712A* | 17500 | 16 | 10.5 | 8.1 | 18200 | 18500 | 101.6% | 2.22 | 12300 | R-410A
213623771 | 2 | No | No | RUNTRU | HRCU-A-CB (Split System: Heat Pump with Remote Outdoor Unit-Air-Source) | Centrally-Ducted | E4HL5024A1000A | V,T36H175P159 | A951X060BU4SAB | 24000 | 15.2 | 9 | 8.5 | 22400 | 20600 | 91.96% | 1.85 | 19000 | R-410A
213968917 | 4.75 | No | No | SAMSUNG | HRCU-A-CB (Split System: Heat Pump with Remote Outdoor Unit-Air-Source) | Centrally-Ducted | AC060BXUPCH | A60VLC+TXV+AEFE5* |  | 57000 | 17 | 8.5 | 9 | 51000 | 47500 | 93.14% | 1.8 | 53000 | R-410A
211260947 | 1.54 | Yes | Yes | SMART COMFORT | HRCU-A-CB (Split System: Heat Pump with Remote Outdoor Unit-Air-Source) | Centrally-Ducted | DLCURAH18ABK | EA*4X25L17A* | *96VTN0601412A* | 18500 | 16 | 11 | 8.5 | 18300 | 17400 | 95.08% | 2.12 | 12300 | R-410A
211261082 | 1.53 | Yes | No | SMART COMFORT | HRCU-A-CB (Split System: Heat Pump with Remote Outdoor Unit-Air-Source) | Centrally-Ducted | DLCURAH18ABK | EA*4X25L17A* | *92ESN0401712A* | 18400 | 15.5 | 10.5 | 8.5 | 18300 | 17500 | 95.63% | 2.12 | 12400 | R-410A
211261130 | 1.52 | Yes | Yes | SMART COMFORT | HRCU-A-CB (Split System: Heat Pump with Remote Outdoor Unit-Air-Source) | Centrally-Ducted | DLCURAH18ABK | EA*4X25L17A* | *80ES(N,L)0701412A* | 18200 | 16.5 | 11 | 8.5 | 17900 | 17500 | 97.77% | 2.12 | 12100 | R-410A
211262149 | 1.49 | Yes | No | SMART COMFORT | HRCU-A-CB (Split System: Heat Pump with Remote Outdoor Unit-Air-Source) | Centrally-Ducted | DLCURAH18ABK | EA*4X30L17A* | *92ESN0401712A* | 17900 | 15.5 | 10.5 | 8.5 | 18600 | 18500 | 99.46% | 2.22 | 12500 | R-410A
216733395 | 1.92 | Yes | Yes | PAYNE HEATING AND COOLING | HRCU-A-CB (Split System: Heat Pump with Remote Outdoor Unit-Air-Source) | Centrally-Ducted | 37MUHAQ24AA3 | CAA**2517AM* | PG92MSAA42060B** | 23000 | 16 | 11 | 8.5 | 20600 | 18400 | 89.32% | 1.98 | 17500 | R-454B
214717453 | 2 | Yes | Yes | TEMPSTAR | HRCU-A-C (Split System: Heat Pump with Remote Outdoor Unit with No Indoor Fan --Air Source) | Centrally-Ducted | DLCURAH24ABK | H,GE30(1,2)24+TXV+TD |  | 24000 | 16 | 10.5 | 9.1 | 23200 | 19600 | 84.48% | 1.88 | 20000 | R-410A
215425869 | 1.85 | Yes | Yes | LUXAIRE | HRCU-A-CB (Split System: Heat Pump with Remote Outdoor Unit-Air-Source) | Centrally-Ducted | HH824E2S11 | H,YE32*30+TXV-BLEED | TM9Y060B12MP11 | 22200 | 17 | 11 | 8.65 | 21200 | 17300 | 81.6% | 1.94 | 17000 | R-454B
213623678 | 1.67 | No | No | RUNTRU | HRCU-A-CB (Split System: Heat Pump with Remote Outdoor Unit-Air-Source) | Centrally-Ducted | E4HL5018A1000A | FG33936 | A801X040BM2SCA | 20000 | 15.2 | 9 | 8.5 | 18400 | 17600 | 95.65% | 1.85 | 19000 | R-410A
212509275 | 2.05 | Yes | Yes | PAYNE HEATING AND COOLING | HRCU-A-CB (Split System: Heat Pump with Remote Outdoor Unit-Air-Source) | Centrally-Ducted | 38MURAQ24AB3* | H,PG81936 | PG95ESAA60080C** | 24600 | 16 | 10.5 | 8.5 | 25000 | 22000 | 88% | 1.84 | 18300 | R-410A
216680859 | 1.48 | Yes | Yes | SMART COMFORT | HRCU-A-CB (Split System: Heat Pump with Remote Outdoor Unit-Air-Source) | Centrally-Ducted | DLCURAH18ABK | EA*4X25L17A* | *97VTN0801716A* | 17700 | 16.5 | 10.5 | 8.5 | 17600 | 17500 | 99.43% | 1.94 | 12000 | R-410A
213623791 | 2 | No | No | RUNTRU | HRCU-A-CB (Split System: Heat Pump with Remote Outdoor Unit-Air-Source) | Centrally-Ducted | E4HL5024A1000A | PL36H175P789 | A952V040BU3SAD | 24000 | 15.2 | 9 | 8.5 | 22400 | 20600 | 91.96% | 1.85 | 19000 | R-410A
214391624 | 1.39 | Yes | No | RUUD | HRCU-A-CB (Split System: Heat Pump with Remote Outdoor Unit-Air-Source) | Centrally-Ducted | RP15AZ18AJ2N | CP31A34+TDR | R921V0703A17M4S | 16700 | 15.5 | 11.8 | 8.3 | 17200 | 12200 | 70.93% | 2.72 | 11900 | R-410A
213623686 | 1.67 | No | No | RUNTRU | HRCU-A-CB (Split System: Heat Pump with Remote Outdoor Unit-Air-Source) | Centrally-Ducted | E4HL5018A1000A | PL36H210P179 | A801X040BM2SCA | 20000 | 15.2 | 9 | 8.5 | 18400 | 17600 | 95.65% | 1.85 | 19000 | R-410A
212498318 | 1.93 | Yes | Yes | PAYNE HEATING AND COOLING | HRCU-A-CB (Split System: Heat Pump with Remote Outdoor Unit-Air-Source) | Centrally-Ducted | 38MURAQ24AB3* | CP2505A+TXV+TD |  | 23200 | 16 | 10 | 8.55 | 24800 | 22600 | 91.13% | 1.84 | 18200 | R-410A
212982621 | 2.47 | No | No | SMART COMFORT | HRCU-A-CB (Split System: Heat Pump with Remote Outdoor Unit-Air-Source) | Centrally-Ducted | DLCURAH30ABK | EA*4X36L21A* | *80MSU0601716A* | 29600 | 15.2 | 9 | 8.1 | 34000 | 27800 | 81.76% | 1.78 | 23400 | R-410A
212984550 | 2.5 | No | No | SMART COMFORT | HRCU-A-CB (Split System: Heat Pump with Remote Outdoor Unit-Air-Source) | Centrally-Ducted | DLCURAH30ABK | END4X42L17** | *92MSN0801716A* | 30000 | 15.2 | 9 | 8.1 | 34000 | 27200 | 80% | 1.82 | 23400 | R-410A
215294439 | 2.4 | No | No | AIRQUEST | HRCU-A-CB (Split System: Heat Pump with Remote Outdoor Unit-Air-Source) | Centrally-Ducted | DLCURAH30ABK | HG31930 | *96VTN1002122B* | 28800 | 15.2 | 8.5 | 8.1 | 32600 | 27600 | 84.66% | 1.78 | 22600 | R-410A
215294464 | 2.5 | No | No | AIRQUEST | HRCU-A-CB (Split System: Heat Pump with Remote Outdoor Unit-Air-Source) | Centrally-Ducted | DLCURAH30ABK | H,GG48936 | *96VTN1002122B* | 30000 | 15.2 | 9 | 8.1 | 32600 | 27200 | 83.44% | 1.8 | 22400 | R-410A
216681039 | 2.97 | Yes | Yes | SMART COMFORT | HRCU-A-CB (Split System: Heat Pump with Remote Outdoor Unit-Air-Source) | Centrally-Ducted | DLCURAH36ABK | EA*4X42L21A* | *97VTN0802120A* | 35600 | 16 | 10 | 8.5 | 38500 | 34600 | 89.87% | 1.75 | 29400 | R-410A
216707829 | 2.68 | No | No | COMFORT-AIRE | HRCU-A-C (Split System: Heat Pump with Remote Outdoor Unit with No Indoor Fan --Air Source) | Centrally-Ducted | A-VCD36SA-1 | M36E329+TD |  | 32200 | 15.2 | 9.5 | 8.2 | 36200 | 31200 | 86.19% | 1.78 | 26400 | R-410A
212972710 | 1.44 | Yes | Yes | SMART COMFORT | HRCU-A-CB (Split System: Heat Pump with Remote Outdoor Unit-Air-Source) | Centrally-Ducted | DLCURAH18ABK | EA*4X30L14A* | *96VSN0401410B* | 17300 | 16 | 10.5 | 8.5 | 18100 | 18900 | 104.4% | 2.26 | 12200 | R-410A
213623742 | 2 | No | No | RUNTRU | HRCU-A-CB (Split System: Heat Pump with Remote Outdoor Unit-Air-Source) | Centrally-Ducted | E4HL5024A1000A | FG47936 | A801X060BM4SCA | 24000 | 15.2 | 9 | 8.5 | 22400 | 20600 | 91.96% | 1.85 | 19000 | R-410A
213623753 | 2 | No | No | RUNTRU | HRCU-A-CB (Split System: Heat Pump with Remote Outdoor Unit-Air-Source) | Centrally-Ducted | E4HL5024A1000A | V,T36H175P159 | A951X040BU3SAB | 24000 | 15.2 | 9 | 8.5 | 22400 | 20600 | 91.96% | 1.85 | 19000 | R-410A
213623774 | 2 | No | No | RUNTRU | HRCU-A-CB (Split System: Heat Pump with Remote Outdoor Unit-Air-Source) | Centrally-Ducted | E4HL5024A1000A | FG35936 | A951X060BU4SAB | 24000 | 15.2 | 9 | 8.5 | 22400 | 20600 | 91.96% | 1.85 | 19000 | R-410A
213623792 | 2 | No | No | RUNTRU | HRCU-A-CB (Split System: Heat Pump with Remote Outdoor Unit-Air-Source) | Centrally-Ducted | E4HL5024A1000A | FG35936 | A952V040BU3SAD | 24000 | 15.2 | 9 | 8.5 | 22400 | 20600 | 91.96% | 1.85 | 19000 | R-410A
214596017 | 2.5 | Yes | No | AIRQUEST | HRCU-A-C (Split System: Heat Pump with Remote Outdoor Unit with No Indoor Fan --Air Source) | Centrally-Ducted | DLCURAH30ABK | H,PG1K936+TD |  | 30000 | 15.2 | 10.5 | 9.7 | 31400 | 26600 | 84.71% | 1.85 | 21600 | R-410A
213613875 | 2.38 | Yes | No | KEEPRITE | HRCU-A-C (Split System: Heat Pump with Remote Outdoor Unit with No Indoor Fan --Air Source) | Centrally-Ducted | DLCURAH30ABK | H,GE31930+TD |  | 28600 | 15.2 | 10 | 9.05 | 31000 | 26600 | 85.81% | 1.76 | 21400 | R-410A
213080252 | 3.02 | Yes | No | SMART COMFORT | HRCU-A-CB (Split System: Heat Pump with Remote Outdoor Unit-Air-Source) | Centrally-Ducted | DLCURAH36ABK | EN(A,D,W)4X48L21** | *96MSN0802120A* | 36200 | 16 | 10 | 8.1 | 38500 | 35000 | 90.91% | 2.02 | 29200 | R-410A
216734547 | 1.85 | Yes | No | SMART COMFORT | HRCU-A-CB (Split System: Heat Pump with Remote Outdoor Unit-Air-Source) | Centrally-Ducted | D5CUHAH24AAK | EA*5X36M17A* | *95CSU0601716B* | 22200 | 16 | 10.5 | 8.1 | 20800 | 18700 | 89.9% | 1.85 | 17600 | R-454B
216736837 | 1.87 | Yes | No | SMART COMFORT | HRCU-A-CB (Split System: Heat Pump with Remote Outdoor Unit-Air-Source) | Centrally-Ducted | D5CUHAH24AAK | ESH5X24M12A* | *96VTN0601412B* | 22400 | 15.2 | 10.5 | 8.1 | 21200 | 19100 | 90.09% | 1.9 | 17900 | R-454B
212984754 | 1.48 | Yes | Yes | SMART COMFORT | HRCU-A-CB (Split System: Heat Pump with Remote Outdoor Unit-Air-Source) | Centrally-Ducted | DLCURAH18ABK | EN(A,D)4X24L17** | *92MSN0801716A* | 17700 | 16.5 | 11 | 8.5 | 18700 | 19100 | 102.1% | 2.3 | 12500 | R-410A
214391896 | 3.25 | Yes | No | RUUD | HRCU-A-CB (Split System: Heat Pump with Remote Outdoor Unit-Air-Source) | Centrally-Ducted | RP15AZ42AJ2N | CP61B34+TDR | R802V1005A21DZ | 39000 | 15.5 | 11.8 | 8.2 | 40000 | 30000 | 75% | 3 | 28600 | R-410A
213334141 | 3 | Yes | No | SAMSUNG | HRCU-A-CB (Split System: Heat Pump with Remote Outdoor Unit-Air-Source) | Centrally-Ducted | AC036BXUPCH | V36H175D789+AEFE4B* |  | 36000 | 18 | 10.5 | 8.4 | 33000 | 34200 | 103.6% | 1.8 | 39500 | R-410A
213623878 | 2.5 | No | No | RUNTRU | HRCU-A-CB (Split System: Heat Pump with Remote Outdoor Unit-Air-Source) | Centrally-Ducted | E4HL5036A1000A | PL36H210P179 | A801X080BM4SCA | 30000 | 15.2 | 9.5 | 8.1 | 25400 | 18600 | 73.23% | 1.75 | 18500 | R-410A
211289594 | 3 | No | No | SAMSUNG | HRCU-A-CB (Split System: Heat Pump with Remote Outdoor Unit-Air-Source) | Centrally-Ducted | AC036BXUDCH | F,PE*CC3937 |  | 36000 | 17 | 9 | 8.1 | 34600 | 31600 | 91.33% | 1.8 | 36000 | R-410A
213623720 | 1.67 | No | No | RUNTRU | HRCU-A-CB (Split System: Heat Pump with Remote Outdoor Unit-Air-Source) | Centrally-Ducted | E4HL5018A1000A | FG35936 | A952V040BU3SAD | 20000 | 15.2 | 9 | 8.5 | 18400 | 17600 | 95.65% | 1.85 | 19000 | R-410A
212987444 | 2.03 | Yes | Yes | SMART COMFORT | HRCU-A-CB (Split System: Heat Pump with Remote Outdoor Unit-Air-Source) | Centrally-Ducted | DLCURAH24ABK | EA*4X37L21A* | *96MSN0801716A* | 24400 | 18 | 10.5 | 9 | 29200 | 25200 | 86.3% | 2.1 | 19800 | R-410A
212988646 | 1.95 | Yes | Yes | SMART COMFORT | HRCU-A-CB (Split System: Heat Pump with Remote Outdoor Unit-Air-Source) | Centrally-Ducted | DLCURAH24ABK | EA*4X24L17A* | *95MSU0401712A* | 23400 | 16.5 | 10 | 8.5 | 27000 | 26200 | 97.04% | 2.2 | 19500 | R-410A
212984070 | 1.98 | Yes | Yes | SMART COMFORT | HRCU-A-CB (Split System: Heat Pump with Remote Outdoor Unit-Air-Source) | Centrally-Ducted | DLCURAH24ABK | EA*4X36L17A* | *92MSN0601714A* | 23800 | 17 | 10 | 8.5 | 26200 | 23800 | 90.84% | 1.98 | 19100 | R-410A
212984670 | 1.97 | Yes | Yes | SMART COMFORT | HRCU-A-CB (Split System: Heat Pump with Remote Outdoor Unit-Air-Source) | Centrally-Ducted | DLCURAH24ABK | EN(A,D)4X30L17** | *92MSN0801716A* | 23600 | 17.5 | 10.5 | 8.5 | 26200 | 24600 | 93.89% | 2.04 | 19100 | R-410A
212972151 | 1.95 | Yes | Yes | SMART COMFORT | HRCU-A-CB (Split System: Heat Pump with Remote Outdoor Unit-Air-Source) | Centrally-Ducted | DLCURAH24ABK | EN(A,D)4X36L21** | *80VTL0902120B* | 23400 | 17 | 10 | 8.5 | 26200 | 24600 | 93.89% | 2.06 | 19100 | R-410A
212971685 | 2 | Yes | Yes | SMART COMFORT | HRCU-A-CB (Split System: Heat Pump with Remote Outdoor Unit-Air-Source) | Centrally-Ducted | DLCURAH24ABK | EA*4X37L17A* | *80VTL0701716B* | 24000 | 17 | 10 | 8.5 | 25200 | 22000 | 87.3% | 1.84 | 18700 | R-410A
212973840 | 2.03 | Yes | Yes | SMART COMFORT | HRCU-A-CB (Split System: Heat Pump with Remote Outdoor Unit-Air-Source) | Centrally-Ducted | DLCURAH24ABK | EA*4X25L17A* | *96VSN0801716B* | 24400 | 17 | 10 | 8.5 | 25400 | 21600 | 85.04% | 1.8 | 18800 | R-410A
215425873 | 1.92 | Yes | Yes | LUXAIRE | HRCU-A-CB (Split System: Heat Pump with Remote Outdoor Unit-Air-Source) | Centrally-Ducted | HH824E2S11 | H,YE32*30+TXV-BLEED | Z8ES100B12SMPS1 | 23000 | 17 | 12 | 8.95 | 21400 | 18200 | 85.05% | 1.98 | 17900 | R-454B
216682306 | 1.97 | Yes | Yes | SMART COMFORT | HRCU-A-CB (Split System: Heat Pump with Remote Outdoor Unit-Air-Source) | Centrally-Ducted | DLCURAH24ABK | EA*4X36L21A* | *97VTN1002120A* | 23600 | 17 | 10 | 9 | 25600 | 23200 | 90.62% | 1.82 | 18800 | R-410A
216680643 | 1.95 | Yes | Yes | SMART COMFORT | HRCU-A-CB (Split System: Heat Pump with Remote Outdoor Unit-Air-Source) | Centrally-Ducted | DLCURAH24ABK | EN(A,D,W)4X36L17** | *97VTN0801716A* | 23400 | 16.5 | 10 | 9 | 25800 | 23800 | 92.25% | 1.78 | 18900 | R-410A
212407335 | 2 | Yes | No | PAYNE HEATING AND COOLING | HRCU-A-CB (Split System: Heat Pump with Remote Outdoor Unit-Air-Source) | Centrally-Ducted | 38MURAQ24AB3* | H,PG7J936 | PG92ESAA48080B** | 24000 | 17 | 10.5 | 8.1 | 24600 | 22400 | 91.06% | 1.88 | 18100 | R-410A
216683103 | 1.51 | Yes | Yes | SMART COMFORT | HRCU-A-CB (Split System: Heat Pump with Remote Outdoor Unit-Air-Source) | Centrally-Ducted | DLCURAH18ABK | EHD4X30AAL | *97VTN1002122A* | 18100 | 16 | 10.5 | 8.5 | 18600 | 18000 | 96.77% | 2.02 | 12500 | R-410A
213623692 | 1.67 | No | No | RUNTRU | HRCU-A-CB (Split System: Heat Pump with Remote Outdoor Unit-Air-Source) | Centrally-Ducted | E4HL5018A1000A | FG82936 | A801X040BM2SCA | 20000 | 15.2 | 9 | 8.5 | 18400 | 17600 | 95.65% | 1.85 | 19000 | R-410A
213623694 | 1.67 | No | No | RUNTRU | HRCU-A-CB (Split System: Heat Pump with Remote Outdoor Unit-Air-Source) | Centrally-Ducted | E4HL5018A1000A | PL36H210P299 | A951X040BU3SAB | 20000 | 15.2 | 9 | 8.5 | 18400 | 17600 | 95.65% | 1.85 | 19000 | R-410A
216737261 | 1.87 | Yes | No | SMART COMFORT | HRCU-A-CB (Split System: Heat Pump with Remote Outdoor Unit-Air-Source) | Centrally-Ducted | D5CUHAH24AAK | ESH5X30M12A* | *80CTL0451712B* | 22400 | 15.2 | 10.5 | 8.1 | 21000 | 18900 | 90% | 1.85 | 17700 | R-454B
216682613 | 2.97 | Yes | Yes | SMART COMFORT | HRCU-A-CB (Split System: Heat Pump with Remote Outdoor Unit-Air-Source) | Centrally-Ducted | DLCURAH36ABK | EHD4X36AAL | *97VTN1002122A* | 35600 | 16 | 10 | 8.5 | 38500 | 34400 | 89.35% | 1.78 | 29200 | R-410A
214717445 | 2.97 | No | No | TEMPSTAR | HRCU-A-C (Split System: Heat Pump with Remote Outdoor Unit with No Indoor Fan --Air Source) | Centrally-Ducted | DLCURAH36ABK | H,GE8J(1,2)36+TXV+TD |  | 35600 | 15.2 | 9.5 | 8.45 | 36400 | 31200 | 85.71% | 1.82 | 26400 | R-410A
216682462 | 1.48 | Yes | No | SMART COMFORT | HRCU-A-CB (Split System: Heat Pump with Remote Outdoor Unit-Air-Source) | Centrally-Ducted | DLCURAH18ABK | EHD4X30AAL | *97VTN1002120A* | 17700 | 15.5 | 10.5 | 8.5 | 18200 | 18000 | 98.9% | 1.94 | 12300 | R-410A
216683466 | 1.48 | Yes | No | SMART COMFORT | HRCU-A-CB (Split System: Heat Pump with Remote Outdoor Unit-Air-Source) | Centrally-Ducted | DLCURAH18ABK | EHD4X30AAL | *97VTN1202422A* | 17700 | 15.5 | 10.5 | 8.5 | 18200 | 18000 | 98.9% | 1.94 | 12300 | R-410A
213948891 | 3 | Yes | No | SAMSUNG | HRCU-A-CB (Split System: Heat Pump with Remote Outdoor Unit-Air-Source) | Centrally-Ducted | AC036BXUPCH | CV362B9-A+AEF48BXP* |  | 36000 | 18 | 10.5 | 8.4 | 33000 | 34200 | 103.6% | 1.8 | 39500 | R-410A
213623803 | 2 | No | No | RUNTRU | HRCU-A-CB (Split System: Heat Pump with Remote Outdoor Unit-Air-Source) | Centrally-Ducted | E4HL5024A1000A | FG33936 | A952V060BU4SAD | 24000 | 15.2 | 9 | 8.5 | 22400 | 20600 | 91.96% | 1.85 | 19000 | R-410A
213333623 | 4.75 | No | No | SAMSUNG | HRCU-A-CB (Split System: Heat Pump with Remote Outdoor Unit-Air-Source) | Centrally-Ducted | AC060BXUPCH | CH606C9-A+AEF60CXP* |  | 57000 | 17 | 8.5 | 9 | 51000 | 47500 | 93.14% | 1.8 | 53000 | R-410A
213613873 | 2 | Yes | Yes | KEEPRITE | HRCU-A-C (Split System: Heat Pump with Remote Outdoor Unit with No Indoor Fan --Air Source) | Centrally-Ducted | DLCURAH24ABK | H,GE30924+TD |  | 24000 | 16 | 10.5 | 9.1 | 23200 | 19600 | 84.48% | 1.88 | 20000 | R-410A
216679383 | 1.93 | Yes | Yes | SMART COMFORT | HRCU-A-CB (Split System: Heat Pump with Remote Outdoor Unit-Air-Source) | Centrally-Ducted | DLCURAH24ABK | EA*4X24L17A* | *97VTN0601716A* | 23200 | 16.5 | 10 | 9.5 | 26400 | 25400 | 96.21% | 2.08 | 19200 | R-410A
216679515 | 1.97 | Yes | Yes | SMART COMFORT | HRCU-A-CB (Split System: Heat Pump with Remote Outdoor Unit-Air-Source) | Centrally-Ducted | DLCURAH24ABK | EN(A,D)4X30L17** | *97VTN0601716A* | 23600 | 16.5 | 10 | 9 | 25800 | 23600 | 91.47% | 1.76 | 18900 | R-410A
216732613 | 1.82 | Yes | No | SMART COMFORT | HRCU-A-CB (Split System: Heat Pump with Remote Outdoor Unit-Air-Source) | Centrally-Ducted | D5CUHAH24AAK | EA*5X24M14A* | *96VSN0601412B* | 21800 | 15.5 | 10.5 | 8.5 | 21000 | 19100 | 90.95% | 1.96 | 17900 | R-454B
216734474 | 1.87 | Yes | Yes | SMART COMFORT | HRCU-A-CB (Split System: Heat Pump with Remote Outdoor Unit-Air-Source) | Centrally-Ducted | D5CUHAH24AAK | EA*5X36M17A* | *80MSU0601716A* | 22400 | 16.5 | 11 | 8.5 | 20800 | 18600 | 89.42% | 1.96 | 17500 | R-454B
216734926 | 1.9 | Yes | Yes | SMART COMFORT | HRCU-A-CB (Split System: Heat Pump with Remote Outdoor Unit-Air-Source) | Centrally-Ducted | D5CUHAH24AAK | EA*5X37M17A* | *80MS(N,L)0701412A* | 22800 | 16.5 | 11 | 8.5 | 20600 | 18400 | 89.32% | 1.98 | 17500 | R-454B
216735278 | 1.9 | Yes | Yes | SMART COMFORT | HRCU-A-CB (Split System: Heat Pump with Remote Outdoor Unit-Air-Source) | Centrally-Ducted | D5CUHAH24AAK | EA*5X37M17A* | *95MSU0601716A* | 22800 | 16.5 | 11 | 8.5 | 20600 | 18400 | 89.32% | 1.96 | 17500 | R-454B
212498327 | 1.98 | Yes | Yes | PAYNE HEATING AND COOLING | HRCU-A-CB (Split System: Heat Pump with Remote Outdoor Unit-Air-Source) | Centrally-Ducted | 38MURAQ24AB3* | CE2403A+TXV |  | 23800 | 17 | 10 | 8.85 | 25600 | 25400 | 99.22% | 2.14 | 18500 | R-410A
212509264 | 1.97 | Yes | Yes | PAYNE HEATING AND COOLING | HRCU-A-CB (Split System: Heat Pump with Remote Outdoor Unit-Air-Source) | Centrally-Ducted | 38MURAQ24AB3* | H,PG81936 | PG92ESAA36060A** | 23600 | 17 | 10 | 8.5 | 24000 | 23200 | 96.67% | 1.96 | 17800 | R-410A
216733081 | 1.83 | Yes | Yes | SMART COMFORT | HRCU-A-CB (Split System: Heat Pump with Remote Outdoor Unit-Air-Source) | Centrally-Ducted | D5CUHAH24AAK | EA*5X24M17A* | *96VTN0601716B* | 22000 | 16 | 10.5 | 8.5 | 21000 | 19100 | 90.95% | 1.96 | 18000 | R-454B
216733624 | 1.93 | Yes | Yes | SMART COMFORT | HRCU-A-CB (Split System: Heat Pump with Remote Outdoor Unit-Air-Source) | Centrally-Ducted | D5CUHAH24AAK | EA*5X25M17A* | *97VTN0801716A* | 23200 | 16.5 | 11 | 8.5 | 20800 | 18500 | 88.94% | 1.96 | 17600 | R-454B
216733040 | 1.83 | Yes | Yes | SMART COMFORT | HRCU-A-CB (Split System: Heat Pump with Remote Outdoor Unit-Air-Source) | Centrally-Ducted | D5CUHAH24AAK | EA*5X24M17A* | *96CTN0801714B* | 22000 | 16 | 10.5 | 8.5 | 21000 | 19100 | 90.95% | 1.96 | 18000 | R-454B
216732854 | 1.82 | Yes | No | SMART COMFORT | HRCU-A-CB (Split System: Heat Pump with Remote Outdoor Unit-Air-Source) | Centrally-Ducted | D5CUHAH24AAK | EA*5X24M17A* | *97CMN0601714B* | 21800 | 15.5 | 10.5 | 8.5 | 21000 | 19100 | 90.95% | 1.96 | 17900 | R-454B
212509278 | 2.02 | Yes | Yes | PAYNE HEATING AND COOLING | HRCU-A-CB (Split System: Heat Pump with Remote Outdoor Unit-Air-Source) | Centrally-Ducted | 38MURAQ24AB3* | H,PG7J936 | PG95ESUA48060B** | 24200 | 17 | 10 | 8.5 | 24600 | 22000 | 89.43% | 1.86 | 18100 | R-410A
213147603 | 1.97 | Yes | Yes | PAYNE HEATING AND COOLING | HRCU-A-CB (Split System: Heat Pump with Remote Outdoor Unit-Air-Source) | Centrally-Ducted | 38MURAQ24AB3* | V,C36H***P429+AEFE3A* |  | 23600 | 18 | 10 | 8.7 | 24800 | 22600 | 91.13% | 1.86 | 18200 | R-410A
216682993 | 1.95 | Yes | Yes | SMART COMFORT | HRCU-A-CB (Split System: Heat Pump with Remote Outdoor Unit-Air-Source) | Centrally-Ducted | DLCURAH24ABK | EHD4X24AAL | *97VTN1002122A* | 23400 | 16 | 10 | 9 | 26000 | 23800 | 91.54% | 1.86 | 19100 | R-410A
216682366 | 1.95 | Yes | Yes | SMART COMFORT | HRCU-A-CB (Split System: Heat Pump with Remote Outdoor Unit-Air-Source) | Centrally-Ducted | DLCURAH24ABK | EN(A,D)4X36L21** | *97VTN1002120A* | 23400 | 17 | 10.5 | 9 | 25800 | 23800 | 92.25% | 1.86 | 18900 | R-410A
213623725 | 1.67 | No | No | RUNTRU | HRCU-A-CB (Split System: Heat Pump with Remote Outdoor Unit-Air-Source) | Centrally-Ducted | E4HL5018A1000A | FG80936 | A952V040BU3SAD | 20000 | 15.2 | 9 | 8.5 | 18400 | 17600 | 95.65% | 1.85 | 19000 | R-410A
213607649 | 2.05 | Yes | Yes | PAYNE HEATING AND COOLING | HRCU-A-CB (Split System: Heat Pump with Remote Outdoor Unit-Air-Source) | Centrally-Ducted | 38MURAQ24AB3* | PF4TNXB24L* |  | 24600 | 17 | 10 | 9.5 | 26000 | 22200 | 85.38% | 1.84 | 19300 | R-410A
213356043 | 2.02 | Yes | Yes | PAYNE HEATING AND COOLING | HRCU-A-CB (Split System: Heat Pump with Remote Outdoor Unit-Air-Source) | Centrally-Ducted | 38MURAQ24AB3* | A36VCA+TXV+CBPE4B* |  | 24200 | 18 | 10.5 | 8.85 | 25000 | 22600 | 90.4% | 1.9 | 18300 | R-410A
213334148 | 4 | No | No | SAMSUNG | HRCU-A-CB (Split System: Heat Pump with Remote Outdoor Unit-Air-Source) | Centrally-Ducted | AC048BXUPCH | V48H175D789+AEFE4B* |  | 48000 | 17 | 8.5 | 8.45 | 42000 | 41500 | 98.81% | 1.8 | 45000 | R-410A
213369612 | 4.21 | No | No | NAPOLEON | HRCU-A-C (Split System: Heat Pump with Remote Outdoor Unit with No Indoor Fan --Air Source) | Centrally-Ducted | WSEHV4860RA1-N | *E50960+TD |  | 50500 | 15.2 | 9.5 | 8.4 | 51000 | 36800 | 72.16% | 1.78 | 34200 | R-410A
213623733 | 2 | No | No | RUNTRU | HRCU-A-CB (Split System: Heat Pump with Remote Outdoor Unit-Air-Source) | Centrally-Ducted | E4HL5024A1000A | PL36H175P159 | A801X060BM4SCA | 24000 | 15.2 | 9 | 8.5 | 22400 | 20600 | 91.96% | 1.85 | 19000 | R-410A
213623767 | 2 | No | No | RUNTRU | HRCU-A-CB (Split System: Heat Pump with Remote Outdoor Unit-Air-Source) | Centrally-Ducted | E4HL5024A1000A | FG33936 | A951X060BU4SAB | 24000 | 15.2 | 9 | 8.5 | 22400 | 20600 | 91.96% | 1.85 | 19000 | R-410A
213623769 | 2 | No | No | RUNTRU | HRCU-A-CB (Split System: Heat Pump with Remote Outdoor Unit-Air-Source) | Centrally-Ducted | E4HL5024A1000A | PL36H175P159 | A951X060BU4SAB | 24000 | 15.2 | 9 | 8.5 | 22400 | 20600 | 91.96% | 1.85 | 19000 | R-410A
212977763 | 1.47 | Yes | Yes | SMART COMFORT | HRCU-A-CB (Split System: Heat Pump with Remote Outdoor Unit-Air-Source) | Centrally-Ducted | DLCURAH18ABK | EA*4X30L14A* | *80MS(N,L)0451412A* | 17600 | 16.5 | 10.5 | 8.5 | 18100 | 18700 | 103.3% | 2.24 | 12300 | R-410A
211261988 | 1.48 | Yes | Yes | SMART COMFORT | HRCU-A-CB (Split System: Heat Pump with Remote Outdoor Unit-Air-Source) | Centrally-Ducted | DLCURAH18ABK | EA*4X30L17A* | *96VTN0601714A* | 17800 | 16 | 10.5 | 8.5 | 18400 | 18500 | 100.5% | 2.22 | 12400 | R-410A
211261584 | 1.46 | Yes | Yes | SMART COMFORT | HRCU-A-CB (Split System: Heat Pump with Remote Outdoor Unit-Air-Source) | Centrally-Ducted | DLCURAH18ABK | EA*4X30L17A* | *96VSN0401410A* | 17500 | 16 | 10.5 | 8.5 | 18100 | 18600 | 102.8% | 2.24 | 12200 | R-410A
212498332 | 1.97 | Yes | Yes | PAYNE HEATING AND COOLING | HRCU-A-CB (Split System: Heat Pump with Remote Outdoor Unit-Air-Source) | Centrally-Ducted | 38MURAQ24AB3* | CE2505C+TXV |  | 23600 | 17 | 10 | 9 | 25600 | 25200 | 98.44% | 2.14 | 18600 | R-410A
212509262 | 1.98 | Yes | Yes | PAYNE HEATING AND COOLING | HRCU-A-CB (Split System: Heat Pump with Remote Outdoor Unit-Air-Source) | Centrally-Ducted | 38MURAQ24AB3* | H,PG81936 | PG92ESAA36040B** | 23800 | 16 | 10 | 8.5 | 24400 | 22800 | 93.44% | 1.9 | 18100 | R-410A
213623943 | 4 | No | No | RUNTRU | HRCU-A-CB (Split System: Heat Pump with Remote Outdoor Unit-Air-Source) | Centrally-Ducted | E4HL5060A1000A | FG86960 | A801X080CM5SCA | 48000 | 15.2 | 9.5 | 8.1 | 43000 | 33000 | 76.74% | 1.75 | 28400 | R-410A
216682450 | 1.45 | Yes | No | SMART COMFORT | HRCU-A-CB (Split System: Heat Pump with Remote Outdoor Unit-Air-Source) | Centrally-Ducted | DLCURAH18ABK | EHD4X24AAL | *97VTN1002120A* | 17400 | 15.2 | 10 | 8.1 | 18100 | 18400 | 101.7% | 2.05 | 12200 | R-410A
216680871 | 1.45 | Yes | Yes | SMART COMFORT | HRCU-A-CB (Split System: Heat Pump with Remote Outdoor Unit-Air-Source) | Centrally-Ducted | DLCURAH18ABK | EA*4X30L17A* | *97VTN0801716A* | 17400 | 16 | 10.5 | 8.5 | 17900 | 18300 | 102.2% | 2.14 | 12200 | R-410A
212441562 | 2.02 | Yes | No | PAYNE HEATING AND COOLING | HRCU-A-CB (Split System: Heat Pump with Remote Outdoor Unit-Air-Source) | Centrally-Ducted | 38MURAQ24AB3* | H,PG7J936 | PG95ESAA30040A** | 24200 | 15.2 | 10 | 8.5 | 25000 | 22000 | 88% | 1.82 | 18400 | R-410A
212979950 | 1.5 | Yes | Yes | SMART COMFORT | HRCU-A-CB (Split System: Heat Pump with Remote Outdoor Unit-Air-Source) | Centrally-Ducted | DLCURAH18ABK | EA*4X19L17A* | *80MS(N,L)0901714A* | 18000 | 16.5 | 10.5 | 8.5 | 18000 | 17800 | 98.89% | 2.14 | 12200 | R-410A
212971191 | 2.02 | Yes | Yes | SMART COMFORT | HRCU-A-CB (Split System: Heat Pump with Remote Outdoor Unit-Air-Source) | Centrally-Ducted | DLCURAH24ABK | EA*4X37L17A* | *80VTL0451412B* | 24200 | 17 | 10 | 8.5 | 25200 | 22000 | 87.3% | 1.84 | 18700 | R-410A
212979998 | 1.45 | Yes | Yes | SMART COMFORT | HRCU-A-CB (Split System: Heat Pump with Remote Outdoor Unit-Air-Source) | Centrally-Ducted | DLCURAH18ABK | EN(A,D)4X24L17** | *80MS(N,L)0901714A* | 17400 | 16 | 10.5 | 8.5 | 18500 | 19200 | 103.8% | 2.3 | 12400 | R-410A
212970004 | 1.46 | Yes | Yes | SMART COMFORT | HRCU-A-CB (Split System: Heat Pump with Remote Outdoor Unit-Air-Source) | Centrally-Ducted | DLCURAH18ABK | EA*4X30L17A* | *80VSL0701716B* | 17500 | 16.5 | 10.5 | 8.5 | 18000 | 18700 | 103.9% | 2.26 | 12200 | R-410A
214775954 | 1.92 | Yes | No | NAPOLEON | HRCU-A-C (Split System: Heat Pump with Remote Outdoor Unit with No Indoor Fan --Air Source) | Centrally-Ducted | WSEHV2436RA1-N | H,DE35936+TD |  | 23000 | 15.2 | 11 | 8.5 | 22400 | 21200 | 94.64% | 1.8 | 14000 | R-410A
213145655 | 3 | Yes | No | TEMPSTAR | HRCU-A-CB (Split System: Heat Pump with Remote Outdoor Unit-Air-Source) | Centrally-Ducted | DLCURAH36ABK | PL36H***P449+AEFE3A* |  | 36000 | 16 | 10 | 8.1 | 38000 | 35000 | 92.11% | 1.82 | 28600 | R-410A
211261752 | 1.55 | Yes | Yes | SMART COMFORT | HRCU-A-CB (Split System: Heat Pump with Remote Outdoor Unit-Air-Source) | Centrally-Ducted | DLCURAH18ABK | EA*4X30L17A* | *80ESU0401712A* | 18600 | 16.5 | 11 | 9 | 19000 | 18200 | 95.79% | 2.22 | 12700 | R-410A
211261400 | 1.5 | Yes | Yes | SMART COMFORT | HRCU-A-CB (Split System: Heat Pump with Remote Outdoor Unit-Air-Source) | Centrally-Ducted | DLCURAH18ABK | EA*4X30L14A* | *96VTN0601412A* | 18000 | 16 | 10.5 | 8.5 | 18500 | 18500 | 100% | 2.22 | 12400 | R-410A
211260732 | 1.52 | Yes | No | SMART COMFORT | HRCU-A-CB (Split System: Heat Pump with Remote Outdoor Unit-Air-Source) | Centrally-Ducted | DLCURAH18ABK | EA*4X25L17A* | *96VSN0401712A* | 18200 | 15.5 | 10.5 | 8.5 | 18200 | 17500 | 96.15% | 2.12 | 12300 | R-410A
211261236 | 1.56 | Yes | No | SMART COMFORT | HRCU-A-CB (Split System: Heat Pump with Remote Outdoor Unit-Air-Source) | Centrally-Ducted | DLCURAH18ABK | EA*4X25L17A* | OMV112K14A | 18700 | 15.5 | 11 | 8.5 | 18700 | 17400 | 93.05% | 2.12 | 12500 | R-410A
211260491 | 1.45 | Yes | Yes | SMART COMFORT | HRCU-A-CB (Split System: Heat Pump with Remote Outdoor Unit-Air-Source) | Centrally-Ducted | DLCURAH18ABK | EA*4X24L17A* | *96VTN0401410A* | 17400 | 16 | 10.5 | 8.5 | 18300 | 19200 | 104.9% | 2.3 | 12300 | R-410A
213623808 | 2 | No | No | RUNTRU | HRCU-A-CB (Split System: Heat Pump with Remote Outdoor Unit-Air-Source) | Centrally-Ducted | E4HL5024A1000A | PL36H175P789 | A952V060BU4SAD | 24000 | 15.2 | 9 | 8.5 | 22400 | 20600 | 91.96% | 1.85 | 19000 | R-410A
213333616 | 4.75 | No | No | SAMSUNG | HRCU-A-CB (Split System: Heat Pump with Remote Outdoor Unit-Air-Source) | Centrally-Ducted | AC060BXUPCH | V60H210D199+AEFE5* |  | 57000 | 17 | 8.5 | 8.95 | 51000 | 47500 | 93.14% | 1.8 | 53000 | R-410A
212509272 | 2.05 | Yes | No | PAYNE HEATING AND COOLING | HRCU-A-CB (Split System: Heat Pump with Remote Outdoor Unit-Air-Source) | Centrally-Ducted | 38MURAQ24AB3* | H,PG81936 | PG95ESAA42060B** | 24600 | 16 | 10.5 | 8.1 | 25000 | 22000 | 88% | 1.84 | 18400 | R-410A
213311150 | 2.02 | Yes | Yes | PAYNE HEATING AND COOLING | HRCU-A-CB (Split System: Heat Pump with Remote Outdoor Unit-Air-Source) | Centrally-Ducted | 38MURAQ24AB3* | C36A***L159+CBPE3A* |  | 24200 | 18 | 10.5 | 9 | 25000 | 22600 | 90.4% | 1.92 | 18300 | R-410A
216737036 | 1.87 | Yes | Yes | SMART COMFORT | HRCU-A-CB (Split System: Heat Pump with Remote Outdoor Unit-Air-Source) | Centrally-Ducted | D5CUHAH24AAK | ESH5X30M12A* | *80MS(N,L)0701412A* | 22400 | 16 | 11 | 8.1 | 20800 | 18800 | 90.38% | 1.9 | 17600 | R-454B
216735550 | 1.92 | Yes | No | SMART COMFORT | HRCU-A-CB (Split System: Heat Pump with Remote Outdoor Unit-Air-Source) | Centrally-Ducted | D5CUHAH24AAK | EA*5X37M21A* | *80VSL1102122B* | 23000 | 15.5 | 11 | 8.5 | 20600 | 18300 | 88.83% | 1.98 | 17400 | R-454B
216736084 | 1.9 | Yes | Yes | SMART COMFORT | HRCU-A-CB (Split System: Heat Pump with Remote Outdoor Unit-Air-Source) | Centrally-Ducted | D5CUHAH24AAK | EA*5X37M21A* | *97VTN1002120A* | 22800 | 16.5 | 11 | 8.5 | 20400 | 18300 | 89.71% | 1.98 | 17400 | R-454B
216736350 | 1.88 | Yes | No | SMART COMFORT | HRCU-A-CB (Split System: Heat Pump with Remote Outdoor Unit-Air-Source) | Centrally-Ducted | D5CUHAH24AAK | ESH5X24M12A* | *80MSU0601716A* | 22600 | 16 | 10.5 | 8.1 | 21200 | 19000 | 89.62% | 1.85 | 17800 | R-454B
216735815 | 1.93 | Yes | No | SMART COMFORT | HRCU-A-CB (Split System: Heat Pump with Remote Outdoor Unit-Air-Source) | Centrally-Ducted | D5CUHAH24AAK | EA*5X37M21A* | *96MSN0601716A* | 23200 | 15.5 | 11 | 8.5 | 20800 | 18500 | 88.94% | 1.98 | 17600 | R-454B
216734947 | 1.9 | Yes | Yes | SMART COMFORT | HRCU-A-CB (Split System: Heat Pump with Remote Outdoor Unit-Air-Source) | Centrally-Ducted | D5CUHAH24AAK | EA*5X37M17A* | *80MS(N,L)0701716A* | 22800 | 16 | 11 | 8.5 | 20600 | 18400 | 89.32% | 1.96 | 17500 | R-454B
213079282 | 2.97 | Yes | Yes | SMART COMFORT | HRCU-A-CB (Split System: Heat Pump with Remote Outdoor Unit-Air-Source) | Centrally-Ducted | DLCURAH36ABK | EA*4X48L24A* | *80MSU0802120A* | 35600 | 16.5 | 10 | 8.5 | 37800 | 34600 | 91.53% | 2.06 | 28800 | R-410A
212984058 | 1.97 | Yes | Yes | SMART COMFORT | HRCU-A-CB (Split System: Heat Pump with Remote Outdoor Unit-Air-Source) | Centrally-Ducted | DLCURAH24ABK | EA*4X30L17A* | *92MSN0601714A* | 23600 | 17 | 10 | 8.5 | 26400 | 24600 | 93.18% | 2.04 | 19100 | R-410A
213623710 | 1.67 | No | No | RUNTRU | HRCU-A-CB (Split System: Heat Pump with Remote Outdoor Unit-Air-Source) | Centrally-Ducted | E4HL5018A1000A | FG82936 | A951X040BU3SAB | 20000 | 15.2 | 9 | 8.5 | 18400 | 17600 | 95.65% | 1.85 | 19000 | R-410A
213623683 | 1.67 | No | No | RUNTRU | HRCU-A-CB (Split System: Heat Pump with Remote Outdoor Unit-Air-Source) | Centrally-Ducted | E4HL5018A1000A | PL36H175P789 | A801X040BM2SCA | 20000 | 15.2 | 9 | 8.5 | 18400 | 17600 | 95.65% | 1.85 | 19000 | R-410A
212986160 | 2 | Yes | Yes | SMART COMFORT | HRCU-A-CB (Split System: Heat Pump with Remote Outdoor Unit-Air-Source) | Centrally-Ducted | DLCURAH24ABK | EA*4X25L17A* | *96MSN0401410A* | 24000 | 16.5 | 10 | 8.5 | 25400 | 21800 | 85.83% | 1.82 | 18800 | R-410A
212986196 | 1.97 | Yes | Yes | SMART COMFORT | HRCU-A-CB (Split System: Heat Pump with Remote Outdoor Unit-Air-Source) | Centrally-Ducted | DLCURAH24ABK | EA*4X36L17A* | *96MSN0401410A* | 23600 | 16 | 10 | 8.5 | 26200 | 24000 | 91.6% | 1.98 | 19200 | R-410A
213311188 | 3.08 | Yes | No | PAYNE HEATING AND COOLING | HRCU-A-CB (Split System: Heat Pump with Remote Outdoor Unit-Air-Source) | Centrally-Ducted | 38MURAQ36AB3* | C36A***L159+CBPE4B* |  | 37000 | 16 | 10 | 8.1 | 36800 | 34400 | 93.48% | 2 | 28200 | R-410A
213623735 | 2 | No | No | RUNTRU | HRCU-A-CB (Split System: Heat Pump with Remote Outdoor Unit-Air-Source) | Centrally-Ducted | E4HL5024A1000A | V,T36H175P159 | A801X060BM4SCA | 24000 | 15.2 | 9 | 8.5 | 22400 | 20600 | 91.96% | 1.85 | 19000 | R-410A
213623776 | 2 | No | No | RUNTRU | HRCU-A-CB (Split System: Heat Pump with Remote Outdoor Unit-Air-Source) | Centrally-Ducted | E4HL5024A1000A | PL36H210P179 | A951X060BU4SAB | 24000 | 15.2 | 9 | 8.5 | 22400 | 20600 | 91.96% | 1.85 | 19000 | R-410A
213623794 | 2 | No | No | RUNTRU | HRCU-A-CB (Split System: Heat Pump with Remote Outdoor Unit-Air-Source) | Centrally-Ducted | E4HL5024A1000A | PL36H210P179 | A952V040BU3SAD | 24000 | 15.2 | 9 | 8.5 | 22400 | 20600 | 91.96% | 1.85 | 19000 | R-410A
212989606 | 1.97 | Yes | Yes | SMART COMFORT | HRCU-A-CB (Split System: Heat Pump with Remote Outdoor Unit-Air-Source) | Centrally-Ducted | DLCURAH24ABK | EA*4X36L21A* | *95MSU0802120A* | 23600 | 17 | 10 | 8.5 | 26200 | 23800 | 90.84% | 1.98 | 19100 | R-410A
212988718 | 2.02 | Yes | Yes | SMART COMFORT | HRCU-A-CB (Split System: Heat Pump with Remote Outdoor Unit-Air-Source) | Centrally-Ducted | DLCURAH24ABK | EA*4X37L21A* | *95MSU0401712A* | 24200 | 17 | 10 | 8.5 | 25200 | 21400 | 84.92% | 1.8 | 18600 | R-410A
215295776 | 2.97 | Yes | Yes | AIRQUEST | HRCU-A-CB (Split System: Heat Pump with Remote Outdoor Unit-Air-Source) | Centrally-Ducted | DLCURAH36ABK | HG80936 | *96VTN1202422B* | 35600 | 16 | 10 | 8.5 | 36200 | 34200 | 94.48% | 2.02 | 28000 | R-410A
211264083 | 1.55 | Yes | Yes | PAYNE HEATING AND COOLING | HRCU-A-CB (Split System: Heat Pump with Remote Outdoor Unit-Air-Source) | Centrally-Ducted | 38MURAQ18AB3* | CNPV*3017AL* | PG80ESUA36040B** | 18600 | 16.5 | 11 | 8.5 | 19000 | 18200 | 95.79% | 2.2 | 12700 | R-410A
211264401 | 1.5 | Yes | Yes | PAYNE HEATING AND COOLING | HRCU-A-CB (Split System: Heat Pump with Remote Outdoor Unit-Air-Source) | Centrally-Ducted | 38MURAQ18AB3* | CNPV*3017AL* | PG96VTAA36060A** | 18000 | 16 | 11 | 8.5 | 18600 | 18400 | 98.92% | 2.22 | 12400 | R-410A
213607916 | 2.63 | No | No | NAPOLEON | HRCU-A-C (Split System: Heat Pump with Remote Outdoor Unit with No Indoor Fan --Air Source) | Centrally-Ducted | WSEHV2436RA1-N | *G34936 |  | 31600 | 15.2 | 9 | 8.5 | 32400 | 23600 | 72.84% | 1.8 | 21000 | R-410A
216681061 | 3.05 | Yes | Yes | SMART COMFORT | HRCU-A-CB (Split System: Heat Pump with Remote Outdoor Unit-Air-Source) | Centrally-Ducted | DLCURAH36ABK | EA*4X43L21A* | *97VTN0802120A* | 36600 | 16 | 10 | 9 | 38500 | 34400 | 89.35% | 1.96 | 29000 | R-410A
216735063 | 1.92 | Yes | Yes | SMART COMFORT | HRCU-A-CB (Split System: Heat Pump with Remote Outdoor Unit-Air-Source) | Centrally-Ducted | D5CUHAH24AAK | EA*5X37M17A* | *80VTL0451412B* | 23000 | 16.5 | 11 | 8.5 | 20800 | 18500 | 88.94% | 1.96 | 17600 | R-454B
216735147 | 1.9 | Yes | Yes | SMART COMFORT | HRCU-A-CB (Split System: Heat Pump with Remote Outdoor Unit-Air-Source) | Centrally-Ducted | D5CUHAH24AAK | EA*5X37M17A* | *92MSN0601714A* | 22800 | 16 | 11 | 8.5 | 20600 | 18400 | 89.32% | 1.96 | 17500 | R-454B
212982249 | 1.95 | Yes | Yes | SMART COMFORT | HRCU-A-CB (Split System: Heat Pump with Remote Outdoor Unit-Air-Source) | Centrally-Ducted | DLCURAH24ABK | EA*4X24L17A* | *80MSU0401712A* | 23400 | 16.5 | 10 | 8.5 | 26400 | 25400 | 96.21% | 2.14 | 19200 | R-410A
213250265 | 2.48 | Yes | No | COMFORT-AIRE | HRCU-A-C (Split System: Heat Pump with Remote Outdoor Unit with No Indoor Fan --Air Source) | Centrally-Ducted | A-VCD30SA-1 | *G8J936+TD |  | 29800 | 15.2 | 10.5 | 9.5 | 31400 | 26600 | 84.71% | 1.82 | 21600 | R-410A
212925409 | 1.48 | Yes | Yes | COMFORT-AIRE | HRCU-A-C (Split System: Heat Pump with Remote Outdoor Unit with No Indoor Fan --Air Source) | Centrally-Ducted | A-VCD18SA-1 | H,A,DG21924+TD |  | 17700 | 16 | 11.5 | 8.85 | 17100 | 14600 | 85.38% | 2.06 | 13600 | R-410A
213613896 | 1.48 | Yes | Yes | KEEPRITE | HRCU-A-C (Split System: Heat Pump with Remote Outdoor Unit with No Indoor Fan --Air Source) | Centrally-Ducted | DLCURAH18ABK | H,GE21924+TD |  | 17700 | 16 | 11.5 | 8.85 | 17100 | 14600 | 85.38% | 2.06 | 13600 | R-410A
212987828 | 1.97 | Yes | Yes | SMART COMFORT | HRCU-A-CB (Split System: Heat Pump with Remote Outdoor Unit-Air-Source) | Centrally-Ducted | DLCURAH24ABK | EN(A,D)4X36L21** | *96MSN0802120A* | 23600 | 17 | 10.5 | 8.5 | 26400 | 24200 | 91.67% | 2.02 | 19100 | R-410A
213623689 | 1.67 | No | No | RUNTRU | HRCU-A-CB (Split System: Heat Pump with Remote Outdoor Unit-Air-Source) | Centrally-Ducted | E4HL5018A1000A | FG80936 | A801X040BM2SCA | 20000 | 15.2 | 9 | 8.5 | 18400 | 17600 | 95.65% | 1.85 | 19000 | R-410A
215472303 | 3.67 | Yes | Yes | TRANE | HRCU-A-CB (Split System: Heat Pump with Remote Outdoor Unit-Air-Source) | Centrally-Ducted | 4TWV8X48A1 | D(A,C,E)48C34+TDR | S9V2C100U5PSC+RP | 44000 | 18 | 11 | 8.2 | 44000 | 37000 | 84.09% | 2.2 | 42500 | R-410A
213623696 | 1.67 | No | No | RUNTRU | HRCU-A-CB (Split System: Heat Pump with Remote Outdoor Unit-Air-Source) | Centrally-Ducted | E4HL5018A1000A | FG33936 | A951X040BU3SAB | 20000 | 15.2 | 9 | 8.5 | 18400 | 17600 | 95.65% | 1.85 | 19000 | R-410A
214279912 | 1.95 | Yes | Yes | SMART COMFORT | HRCU-A-CB (Split System: Heat Pump with Remote Outdoor Unit-Air-Source) | Centrally-Ducted | DLCURAH24ABK | EA*4X36L17A* | *96MSN0601716A* | 23400 | 16.5 | 10 | 9 | 25600 | 23800 | 92.97% | 1.96 | 18900 | R-410A
214717444 | 2.9 | No | No | TEMPSTAR | HRCU-A-C (Split System: Heat Pump with Remote Outdoor Unit with No Indoor Fan --Air Source) | Centrally-Ducted | DLCURAH36ABK | H,GE32(1,2)36+TXV+TD |  | 34800 | 15.2 | 9.5 | 8.2 | 36200 | 31200 | 86.19% | 1.78 | 26400 | R-410A
211261169 | 1.59 | Yes | Yes | SMART COMFORT | HRCU-A-CB (Split System: Heat Pump with Remote Outdoor Unit-Air-Source) | Centrally-Ducted | DLCURAH18ABK | EA*4X25L17A* | *80ESU0601716A | 19100 | 16.5 | 11 | 8.5 | 18900 | 17300 | 91.53% | 2.12 | 12600 | R-410A
213623811 | 2 | No | No | RUNTRU | HRCU-A-CB (Split System: Heat Pump with Remote Outdoor Unit-Air-Source) | Centrally-Ducted | E4HL5024A1000A | PL36H210P179 | A952V060BU4SAD | 24000 | 15.2 | 9 | 8.5 | 22400 | 20600 | 91.96% | 1.85 | 19000 | R-410A
213613872 | 1.5 | Yes | Yes | KEEPRITE | HRCU-A-C (Split System: Heat Pump with Remote Outdoor Unit with No Indoor Fan --Air Source) | Centrally-Ducted | DLCURAH18ABK | H,GE31930+TD |  | 18000 | 16 | 11.7 | 9.2 | 17300 | 14600 | 84.39% | 2.14 | 13700 | R-410A
211260892 | 1.53 | Yes | Yes | SMART COMFORT | HRCU-A-CB (Split System: Heat Pump with Remote Outdoor Unit-Air-Source) | Centrally-Ducted | DLCURAH18ABK | EA*4X25L17A* | *95ESN0401410A* | 18300 | 16 | 10.5 | 8.5 | 18200 | 17500 | 96.15% | 2.12 | 12300 | R-410A
211260690 | 1.53 | Yes | Yes | SMART COMFORT | HRCU-A-CB (Split System: Heat Pump with Remote Outdoor Unit-Air-Source) | Centrally-Ducted | DLCURAH18ABK | EA*4X25L17A* | *80VSL0451412A* | 18300 | 16.5 | 11 | 8.5 | 18100 | 17500 | 96.69% | 2.12 | 12200 | R-410A
212498315 | 1.88 | No | No | PAYNE HEATING AND COOLING | HRCU-A-CB (Split System: Heat Pump with Remote Outdoor Unit-Air-Source) | Centrally-Ducted | 38MURAQ24AB3* | CP2301A+TXV+TD |  | 22600 | 15.2 | 9.5 | 8.8 | 25600 | 25200 | 98.44% | 2.1 | 18600 | R-410A
216738435 | 1.92 | Yes | No | SMART COMFORT | HRCU-A-CB (Split System: Heat Pump with Remote Outdoor Unit-Air-Source) | Centrally-Ducted | D5CUHAH24AAK | ESH5X36M12A* | *97CMN1002122B* | 23000 | 15.5 | 11 | 8.1 | 21000 | 18700 | 89.05% | 1.85 | 17700 | R-454B
216738337 | 1.9 | Yes | Yes | SMART COMFORT | HRCU-A-CB (Split System: Heat Pump with Remote Outdoor Unit-Air-Source) | Centrally-Ducted | D5CUHAH24AAK | ESH5X36M12A* | *80VTL0701716B* | 22800 | 16 | 11 | 8.1 | 20800 | 18500 | 88.94% | 1.85 | 17600 | R-454B
216738360 | 1.9 | Yes | No | SMART COMFORT | HRCU-A-CB (Split System: Heat Pump with Remote Outdoor Unit-Air-Source) | Centrally-Ducted | D5CUHAH24AAK | ESH5X36M12A* | *80VTL1102122B* | 22800 | 15.2 | 10.5 | 8.1 | 21000 | 18600 | 88.57% | 1.85 | 17700 | R-454B
216737383 | 1.87 | Yes | No | SMART COMFORT | HRCU-A-CB (Split System: Heat Pump with Remote Outdoor Unit-Air-Source) | Centrally-Ducted | D5CUHAH24AAK | ESH5X30M12A* | *95CSU0601716B* | 22400 | 15.5 | 10.5 | 8.1 | 21000 | 18800 | 89.52% | 1.85 | 17700 | R-454B
216738662 | 1.88 | Yes | Yes | SMART COMFORT | HRCU-A-CB (Split System: Heat Pump with Remote Outdoor Unit-Air-Source) | Centrally-Ducted | D5CUHAH24AAK | ESH5X36M12A* | *96VSN0801716B* | 22600 | 16 | 11 | 8.1 | 20800 | 18400 | 88.46% | 1.85 | 17500 | R-454B
215293509 | 2.42 | No | No | AIRQUEST | HRCU-A-CB (Split System: Heat Pump with Remote Outdoor Unit-Air-Source) | Centrally-Ducted | DLCURAH30ABK | H,GG32930 | *92MSN0801716A* | 29000 | 15.2 | 8.5 | 8.1 | 32400 | 27600 | 85.19% | 1.78 | 22400 | R-410A
215293536 | 2.47 | No | No | AIRQUEST | HRCU-A-CB (Split System: Heat Pump with Remote Outdoor Unit-Air-Source) | Centrally-Ducted | DLCURAH30ABK | HG8J936 | *92MSN0801716A* | 29600 | 15.2 | 9 | 8.1 | 32400 | 27600 | 85.19% | 1.78 | 22400 | R-410A
212987516 | 1.48 | Yes | Yes | SMART COMFORT | HRCU-A-CB (Split System: Heat Pump with Remote Outdoor Unit-Air-Source) | Centrally-Ducted | DLCURAH18ABK | EA*4X24L17A* | *96MSN0801716A* | 17700 | 16 | 10.5 | 8.5 | 18600 | 19400 | 104.3% | 2.32 | 12500 | R-410A
212509279 | 2.05 | Yes | Yes | PAYNE HEATING AND COOLING | HRCU-A-CB (Split System: Heat Pump with Remote Outdoor Unit-Air-Source) | Centrally-Ducted | 38MURAQ24AB3* | H,PG81936 | PG95ESUA48060B** | 24600 | 17 | 10.5 | 8.5 | 24000 | 21000 | 87.5% | 1.8 | 17900 | R-410A
211259991 | 1.53 | Yes | No | SMART COMFORT | HRCU-A-CB (Split System: Heat Pump with Remote Outdoor Unit-Air-Source) | Centrally-Ducted | DLCURAH18ABK | EA*4X19L17A* | *92ESN0401712A* | 18300 | 15.5 | 10.5 | 8.5 | 18400 | 17600 | 95.65% | 2.12 | 12400 | R-410A
211260282 | 1.45 | Yes | Yes | SMART COMFORT | HRCU-A-CB (Split System: Heat Pump with Remote Outdoor Unit-Air-Source) | Centrally-Ducted | DLCURAH18ABK | EA*4X24L17A* | *96VSN0401410A* | 17400 | 16 | 10.5 | 8.5 | 18300 | 19200 | 104.9% | 2.3 | 12300 | R-410A
216737485 | 1.85 | Yes | Yes | SMART COMFORT | HRCU-A-CB (Split System: Heat Pump with Remote Outdoor Unit-Air-Source) | Centrally-Ducted | D5CUHAH24AAK | ESH5X30M12A* | *92MSN0801716A* | 22200 | 16 | 11 | 8.1 | 20800 | 18700 | 89.9% | 1.9 | 17600 | R-454B
216737410 | 1.85 | Yes | No | SMART COMFORT | HRCU-A-CB (Split System: Heat Pump with Remote Outdoor Unit-Air-Source) | Centrally-Ducted | D5CUHAH24AAK | ESH5X30M12A* | *97CMN0601714B* | 22200 | 15.2 | 10.5 | 8.1 | 21000 | 18800 | 89.52% | 1.9 | 17700 | R-454B
213765021 | 2.52 | No | No | TEMPSTAR | HRCU-A-CB (Split System: Heat Pump with Remote Outdoor Unit-Air-Source) | Centrally-Ducted | DLCURAH30ABK | H,GE8J936+AEFE4B* |  | 30200 | 15.2 | 9 | 8.4 | 33400 | 27000 | 80.84% | 1.8 | 22600 | R-410A
216737644 | 1.85 | Yes | No | SMART COMFORT | HRCU-A-CB (Split System: Heat Pump with Remote Outdoor Unit-Air-Source) | Centrally-Ducted | D5CUHAH24AAK | ESH5X30M12A* | *96VSN0601412B* | 22200 | 15.2 | 10.5 | 8.1 | 21000 | 18800 | 89.52% | 1.9 | 17700 | R-454B
212973230 | 1.95 | Yes | Yes | SMART COMFORT | HRCU-A-CB (Split System: Heat Pump with Remote Outdoor Unit-Air-Source) | Centrally-Ducted | DLCURAH24ABK | EA*4X36L21A* | *96VSN0401712B* | 23400 | 16.5 | 10 | 8.5 | 26200 | 24200 | 92.37% | 2 | 19100 | R-410A
212973380 | 1.46 | Yes | Yes | SMART COMFORT | HRCU-A-CB (Split System: Heat Pump with Remote Outdoor Unit-Air-Source) | Centrally-Ducted | DLCURAH18ABK | EN(A,D)4X24L17** | *96VSN0601412B* | 17500 | 16 | 10.5 | 8.5 | 18500 | 19200 | 103.8% | 2.3 | 12400 | R-410A
213334143 | 3 | Yes | No | SAMSUNG | HRCU-A-CB (Split System: Heat Pump with Remote Outdoor Unit-Air-Source) | Centrally-Ducted | AC036BXUPCH | HE81936+AEFE4B* |  | 36000 | 18 | 10.5 | 8.4 | 33000 | 34200 | 103.6% | 1.8 | 39500 | R-410A
213623757 | 2 | No | No | RUNTRU | HRCU-A-CB (Split System: Heat Pump with Remote Outdoor Unit-Air-Source) | Centrally-Ducted | E4HL5024A1000A | PL36H210P179 | A951X040BU3SAB | 24000 | 15.2 | 9 | 8.5 | 22400 | 20600 | 91.96% | 1.85 | 19000 | R-410A
213623772 | 2 | No | No | RUNTRU | HRCU-A-CB (Split System: Heat Pump with Remote Outdoor Unit-Air-Source) | Centrally-Ducted | E4HL5024A1000A | PL36H175P789 | A951X060BU4SAB | 24000 | 15.2 | 9 | 8.5 | 22400 | 20600 | 91.96% | 1.85 | 19000 | R-410A
212407337 | 2.08 | Yes | Yes | PAYNE HEATING AND COOLING | HRCU-A-CB (Split System: Heat Pump with Remote Outdoor Unit-Air-Source) | Centrally-Ducted | 38MURAQ24AB3* | H,PG7J936 | PG92ESAA60080C** | 25000 | 17 | 10.5 | 8.5 | 25000 | 21400 | 85.6% | 1.82 | 18300 | R-410A
216738005 | 1.9 | Yes | No | SMART COMFORT | HRCU-A-CB (Split System: Heat Pump with Remote Outdoor Unit-Air-Source) | Centrally-Ducted | D5CUHAH24AAK | ESH5X36M12A* | *80MS(N,L)0451412A* | 22800 | 15.5 | 10.5 | 8.1 | 20800 | 18500 | 88.94% | 1.9 | 17600 | R-454B
216737588 | 1.88 | Yes | No | SMART COMFORT | HRCU-A-CB (Split System: Heat Pump with Remote Outdoor Unit-Air-Source) | Centrally-Ducted | D5CUHAH24AAK | ESH5X30M12A* | *96MSN1002120A* | 22600 | 15.2 | 10.5 | 8.1 | 21000 | 18900 | 90% | 1.85 | 17800 | R-454B
216737689 | 1.9 | Yes | No | SMART COMFORT | HRCU-A-CB (Split System: Heat Pump with Remote Outdoor Unit-Air-Source) | Centrally-Ducted | D5CUHAH24AAK | ESH5X30M12A* | *96VSN1202422B* | 22800 | 15.5 | 10.5 | 8.5 | 21200 | 19000 | 89.62% | 1.96 | 17900 | R-454B
216737721 | 1.9 | Yes | Yes | SMART COMFORT | HRCU-A-CB (Split System: Heat Pump with Remote Outdoor Unit-Air-Source) | Centrally-Ducted | D5CUHAH24AAK | ESH5X30M12A* | *95MSU0802120A* | 22800 | 16 | 10.5 | 8.5 | 21200 | 19000 | 89.62% | 1.96 | 17800 | R-454B
216737888 | 1.9 | Yes | No | SMART COMFORT | HRCU-A-CB (Split System: Heat Pump with Remote Outdoor Unit-Air-Source) | Centrally-Ducted | D5CUHAH24AAK | ESH5X30M12A* | *96VTN1202422B* | 22800 | 15.5 | 10.5 | 8.1 | 21200 | 19000 | 89.62% | 1.85 | 17900 | R-454B
216738259 | 1.88 | Yes | No | SMART COMFORT | HRCU-A-CB (Split System: Heat Pump with Remote Outdoor Unit-Air-Source) | Centrally-Ducted | D5CUHAH24AAK | ESH5X36M12A* | *80CTL0701412B* | 22600 | 16 | 10.5 | 8.1 | 20600 | 18400 | 89.32% | 1.85 | 17500 | R-454B
212925410 | 1.92 | Yes | Yes | COMFORT-AIRE | HRCU-A-C (Split System: Heat Pump with Remote Outdoor Unit with No Indoor Fan --Air Source) | Centrally-Ducted | A-VCD24SA-1 | H,A,DG21924+TD |  | 23000 | 16 | 10 | 8.8 | 23000 | 19600 | 85.22% | 1.84 | 19800 | R-410A
214717452 | 2 | Yes | Yes | TEMPSTAR | HRCU-A-C (Split System: Heat Pump with Remote Outdoor Unit with No Indoor Fan --Air Source) | Centrally-Ducted | DLCURAH24ABK | H,GE32936+TD |  | 24000 | 16 | 10.5 | 9.4 | 23400 | 19600 | 83.76% | 1.94 | 20000 | R-410A
215472279 | 1.87 | Yes | Yes | TRANE | HRCU-A-CB (Split System: Heat Pump with Remote Outdoor Unit-Air-Source) | Centrally-Ducted | 4TWV0X24A1 | D(A,C,E)36C34+TDR | S9V2B060U4PSB+RP | 22400 | 18.5 | 12.6 | 8.2 | 20200 | 16900 | 83.66% | 2.53 | 19500 | R-410A
213080156 | 3.03 | Yes | Yes | SMART COMFORT | HRCU-A-CB (Split System: Heat Pump with Remote Outdoor Unit-Air-Source) | Centrally-Ducted | DLCURAH36ABK | EA*4X37L21A* | *96MSN0802120A* | 36400 | 16 | 10 | 8.5 | 38000 | 34800 | 91.58% | 2.06 | 29200 | R-410A
211260555 | 1.54 | Yes | No | SMART COMFORT | HRCU-A-CB (Split System: Heat Pump with Remote Outdoor Unit-Air-Source) | Centrally-Ducted | DLCURAH18ABK | EA*4X24L17A* | *80ES(N,L)0451712A* | 18500 | 15.5 | 10.5 | 9 | 19400 | 18600 | 95.88% | 2.24 | 12900 | R-410A
211260973 | 1.52 | Yes | Yes | SMART COMFORT | HRCU-A-CB (Split System: Heat Pump with Remote Outdoor Unit-Air-Source) | Centrally-Ducted | DLCURAH18ABK | EA*4X25L17A* | *96VTN0601714A* | 18200 | 16 | 10.5 | 8.5 | 18100 | 17500 | 96.69% | 2.12 | 12200 | R-410A
211260854 | 1.52 | Yes | No | SMART COMFORT | HRCU-A-CB (Split System: Heat Pump with Remote Outdoor Unit-Air-Source) | Centrally-Ducted | DLCURAH18ABK | EA*4X25L17A* | *96VTN0401712A* | 18200 | 15.5 | 10.5 | 8.5 | 18200 | 17500 | 96.15% | 2.12 | 12300 | R-410A
211259852 | 1.53 | Yes | Yes | SMART COMFORT | HRCU-A-CB (Split System: Heat Pump with Remote Outdoor Unit-Air-Source) | Centrally-Ducted | DLCURAH18ABK | EA*4X19L17A* | *96VTN0601412A* | 18400 | 16 | 11 | 8.5 | 18400 | 17600 | 95.65% | 2.12 | 12400 | R-410A
213623688 | 1.67 | No | No | RUNTRU | HRCU-A-CB (Split System: Heat Pump with Remote Outdoor Unit-Air-Source) | Centrally-Ducted | E4HL5018A1000A | FG47936 | A801X040BM2SCA | 20000 | 15.2 | 9 | 8.5 | 18400 | 17600 | 95.65% | 1.85 | 19000 | R-410A
212509266 | 2.05 | Yes | No | PAYNE HEATING AND COOLING | HRCU-A-CB (Split System: Heat Pump with Remote Outdoor Unit-Air-Source) | Centrally-Ducted | 38MURAQ24AB3* | H,PG81936 | PG95ESAA30040A** | 24600 | 15.2 | 10 | 8.5 | 24600 | 20800 | 84.55% | 1.76 | 18300 | R-410A
212509267 | 2 | No | No | PAYNE HEATING AND COOLING | HRCU-A-CB (Split System: Heat Pump with Remote Outdoor Unit-Air-Source) | Centrally-Ducted | 38MURAQ24AB3* | H,PG7J936 | PG95ESAA36040B** | 24000 | 15.2 | 9.5 | 8.5 | 24800 | 22200 | 89.52% | 1.84 | 18300 | R-410A
214801869 | 2 | Yes | Yes | TEMPSTAR | HRCU-A-C (Split System: Heat Pump with Remote Outdoor Unit with No Indoor Fan --Air Source) | Centrally-Ducted | DLCURAH24ABK | CE(P,V)3617G349 |  | 24000 | 16 | 10.5 | 9.5 | 23400 | 19600 | 83.76% | 1.95 | 20000 | R-410A
216733893 | 1.85 | Yes | No | SMART COMFORT | HRCU-A-CB (Split System: Heat Pump with Remote Outdoor Unit-Air-Source) | Centrally-Ducted | D5CUHAH24AAK | EA*5X30M17A* | *80VSL0451412B* | 22200 | 16.5 | 10.5 | 8.1 | 20800 | 18700 | 89.9% | 1.85 | 17600 | R-454B
216733711 | 1.83 | Yes | No | SMART COMFORT | HRCU-A-CB (Split System: Heat Pump with Remote Outdoor Unit-Air-Source) | Centrally-Ducted | D5CUHAH24AAK | EA*5X30M14A* | *80VTL0451412B* | 22000 | 16 | 10.5 | 8.1 | 20800 | 18700 | 89.9% | 1.85 | 17500 | R-454B
216734127 | 1.83 | Yes | No | SMART COMFORT | HRCU-A-CB (Split System: Heat Pump with Remote Outdoor Unit-Air-Source) | Centrally-Ducted | D5CUHAH24AAK | EA*5X30M17A* | *96MSN0601716A* | 22000 | 15.5 | 10.5 | 8.1 | 20800 | 18800 | 90.38% | 1.9 | 17600 | R-454B
216732782 | 1.83 | Yes | No | SMART COMFORT | HRCU-A-CB (Split System: Heat Pump with Remote Outdoor Unit-Air-Source) | Centrally-Ducted | D5CUHAH24AAK | EA*5X24M17A* | *80CTL0451712B* | 22000 | 15.5 | 10.5 | 8.5 | 21000 | 19200 | 91.43% | 1.98 | 18000 | R-454B
216734958 | 1.9 | Yes | Yes | SMART COMFORT | HRCU-A-CB (Split System: Heat Pump with Remote Outdoor Unit-Air-Source) | Centrally-Ducted | D5CUHAH24AAK | EA*5X37M17A* | *80MS(N,L)0901714A* | 22800 | 16 | 11 | 8.1 | 20600 | 18400 | 89.32% | 1.9 | 17500 | R-454B
216734807 | 1.85 | Yes | No | SMART COMFORT | HRCU-A-CB (Split System: Heat Pump with Remote Outdoor Unit-Air-Source) | Centrally-Ducted | D5CUHAH24AAK | EA*5X36M17A* | *96VTN0601412B* | 22200 | 16 | 10.5 | 8.1 | 20800 | 18700 | 89.9% | 1.85 | 17600 | R-454B
216735560 | 1.92 | Yes | Yes | SMART COMFORT | HRCU-A-CB (Split System: Heat Pump with Remote Outdoor Unit-Air-Source) | Centrally-Ducted | D5CUHAH24AAK | EA*5X37M21A* | *80MSU0401712A* | 23000 | 17 | 11 | 8.5 | 20600 | 18400 | 89.32% | 1.96 | 17400 | R-454B
216735358 | 1.92 | Yes | Yes | SMART COMFORT | HRCU-A-CB (Split System: Heat Pump with Remote Outdoor Unit-Air-Source) | Centrally-Ducted | D5CUHAH24AAK | EA*5X37M17A* | *96VTN0801716B* | 23000 | 16.5 | 11 | 8.5 | 20800 | 18500 | 88.94% | 1.96 | 17600 | R-454B
216735541 | 1.95 | Yes | Yes | SMART COMFORT | HRCU-A-CB (Split System: Heat Pump with Remote Outdoor Unit-Air-Source) | Centrally-Ducted | D5CUHAH24AAK | EA*5X37M21A* | *80VSL0902120B* | 23400 | 16 | 11 | 8.5 | 20800 | 18600 | 89.42% | 1.98 | 17700 | R-454B
216735089 | 1.9 | Yes | Yes | SMART COMFORT | HRCU-A-CB (Split System: Heat Pump with Remote Outdoor Unit-Air-Source) | Centrally-Ducted | D5CUHAH24AAK | EA*5X37M17A* | *95CSU0601716B* | 22800 | 16 | 11 | 8.5 | 20800 | 18500 | 88.94% | 1.98 | 17600 | R-454B
216644587 | 1.52 | Yes | No | SMART COMFORT | HRCU-A-CB (Split System: Heat Pump with Remote Outdoor Unit-Air-Source) | Centrally-Ducted | D5CUHAH18AAK | EA*5X30M17A* | OLV098A12* | 18200 | 15.2 | 11 | 9.5 | 20400 | 18400 | 90.2% | 1.94 | 15500 | R-454B
216734167 | 1.85 | Yes | No | SMART COMFORT | HRCU-A-CB (Split System: Heat Pump with Remote Outdoor Unit-Air-Source) | Centrally-Ducted | D5CUHAH24AAK | EA*5X30M17A* | *96VSN0601412B* | 22200 | 16 | 10.5 | 8.1 | 20800 | 18800 | 90.38% | 1.85 | 17600 | R-454B
216734185 | 1.83 | Yes | No | SMART COMFORT | HRCU-A-CB (Split System: Heat Pump with Remote Outdoor Unit-Air-Source) | Centrally-Ducted | D5CUHAH24AAK | EA*5X30M17A* | *96VSN0801716B* | 22000 | 16 | 10.5 | 8.1 | 20800 | 18800 | 90.38% | 1.85 | 17600 | R-454B
214717448 | 1.5 | Yes | Yes | TEMPSTAR | HRCU-A-C (Split System: Heat Pump with Remote Outdoor Unit with No Indoor Fan --Air Source) | Centrally-Ducted | DLCURAH18ABK | H,GE30(1,2)24+TXV+TD |  | 18000 | 16 | 11.7 | 9.1 | 17300 | 14600 | 84.39% | 2.12 | 13700 | R-410A
216733413 | 1.9 | Yes | Yes | SMART COMFORT | HRCU-A-CB (Split System: Heat Pump with Remote Outdoor Unit-Air-Source) | Centrally-Ducted | D5CUHAH24AAK | EA*5X25M17A* | *92MSN0801716A* | 22800 | 16.5 | 11 | 8.5 | 20600 | 18300 | 88.83% | 1.98 | 17400 | R-454B
216733281 | 1.92 | Yes | Yes | SMART COMFORT | HRCU-A-CB (Split System: Heat Pump with Remote Outdoor Unit-Air-Source) | Centrally-Ducted | D5CUHAH24AAK | EA*5X25M17A* | *80CTL0451712B* | 23000 | 16 | 11 | 8.5 | 20800 | 18500 | 88.94% | 1.98 | 17600 | R-454B
216733290 | 1.9 | Yes | Yes | SMART COMFORT | HRCU-A-CB (Split System: Heat Pump with Remote Outdoor Unit-Air-Source) | Centrally-Ducted | D5CUHAH24AAK | EA*5X25M17A* | *80CTL0701412B* | 22800 | 16.5 | 11 | 8.5 | 20600 | 18300 | 88.83% | 1.96 | 17400 | R-454B
216734158 | 1.83 | Yes | No | SMART COMFORT | HRCU-A-CB (Split System: Heat Pump with Remote Outdoor Unit-Air-Source) | Centrally-Ducted | D5CUHAH24AAK | EA*5X30M17A* | *96VSN0401712B* | 22000 | 15.5 | 10.5 | 8.1 | 20800 | 18800 | 90.38% | 1.9 | 17600 | R-454B
216733692 | 1.87 | Yes | Yes | SMART COMFORT | HRCU-A-CB (Split System: Heat Pump with Remote Outdoor Unit-Air-Source) | Centrally-Ducted | D5CUHAH24AAK | EA*5X30M14A* | *80VSL0701412B* | 22400 | 16.5 | 11 | 8.5 | 20800 | 18800 | 90.38% | 1.96 | 17600 | R-454B
216733851 | 1.85 | Yes | No | SMART COMFORT | HRCU-A-CB (Split System: Heat Pump with Remote Outdoor Unit-Air-Source) | Centrally-Ducted | D5CUHAH24AAK | EA*5X30M17A* | *80MS(N,L)0701412A* | 22200 | 16.5 | 10.5 | 8.1 | 20800 | 18800 | 90.38% | 1.85 | 17600 | R-454B
216733951 | 1.85 | Yes | No | SMART COMFORT | HRCU-A-CB (Split System: Heat Pump with Remote Outdoor Unit-Air-Source) | Centrally-Ducted | D5CUHAH24AAK | EA*5X30M17A* | *80CTL0451712B* | 22200 | 16 | 10.5 | 8.1 | 20800 | 18800 | 90.38% | 1.85 | 17600 | R-454B
213088495 | 2.6 | No | No | TEMPSTAR | HRCU-A-CB (Split System: Heat Pump with Remote Outdoor Unit-Air-Source) | Centrally-Ducted | DLCURAH30ABK | H,RG82936+AEFE4B* |  | 31200 | 15.2 | 9 | 8.5 | 33800 | 26400 | 78.11% | 1.86 | 22800 | R-410A
216974814 | 3.67 | Yes | Yes | BRYANT HEATING AND COOLING SYSTEMS | HRCU-A-CB (Split System: Heat Pump with Remote Outdoor Unit-Air-Source) | Centrally-Ducted | 293VAN048**AA* | PL60H210P17*+TXV | 83*CB48060C17*** | 44000 | 21 | 11 | 9.5 | 46500 | 36600 | 78.71% | 2 | 39000 | R-454B
216735958 | 1.92 | Yes | Yes | SMART COMFORT | HRCU-A-CB (Split System: Heat Pump with Remote Outdoor Unit-Air-Source) | Centrally-Ducted | D5CUHAH24AAK | EA*5X37M21A* | *96CTN0601714B* | 23000 | 16.5 | 11 | 8.5 | 20600 | 18400 | 89.32% | 1.94 | 17500 | R-454B
216736729 | 1.87 | Yes | No | SMART COMFORT | HRCU-A-CB (Split System: Heat Pump with Remote Outdoor Unit-Air-Source) | Centrally-Ducted | D5CUHAH24AAK | ESH5X24M12A* | *96VSN1202422B* | 22400 | 15.2 | 10.5 | 8.1 | 21200 | 19100 | 90.09% | 1.85 | 17800 | R-454B
216737229 | 1.9 | Yes | Yes | SMART COMFORT | HRCU-A-CB (Split System: Heat Pump with Remote Outdoor Unit-Air-Source) | Centrally-Ducted | D5CUHAH24AAK | ESH5X30M12A* | *80MSU0601716A* | 22800 | 16 | 10.5 | 8.5 | 21200 | 19000 | 89.62% | 1.96 | 17800 | R-454B
216680607 | 1.98 | Yes | Yes | SMART COMFORT | HRCU-A-CB (Split System: Heat Pump with Remote Outdoor Unit-Air-Source) | Centrally-Ducted | DLCURAH24ABK | EHD4X36AAL | *97VTN0801716A* | 23800 | 16 | 10 | 8.5 | 25200 | 22400 | 88.89% | 1.75 | 18700 | R-410A
213623714 | 1.67 | No | No | RUNTRU | HRCU-A-CB (Split System: Heat Pump with Remote Outdoor Unit-Air-Source) | Centrally-Ducted | E4HL5018A1000A | FG33936 | A952V040BU3SAD | 20000 | 15.2 | 9 | 8.5 | 18400 | 17600 | 95.65% | 1.85 | 19000 | R-410A
213623681 | 1.67 | No | No | RUNTRU | HRCU-A-CB (Split System: Heat Pump with Remote Outdoor Unit-Air-Source) | Centrally-Ducted | E4HL5018A1000A | V,T36H175P159 | A801X040BM2SCA | 20000 | 15.2 | 9 | 8.5 | 18400 | 17600 | 95.65% | 1.85 | 19000 | R-410A
216737279 | 1.88 | Yes | No | SMART COMFORT | HRCU-A-CB (Split System: Heat Pump with Remote Outdoor Unit-Air-Source) | Centrally-Ducted | D5CUHAH24AAK | ESH5X30M12A* | *80CTL0701716B* | 22600 | 16 | 10.5 | 8.1 | 21000 | 18900 | 90% | 1.85 | 17700 | R-454B
216737428 | 1.85 | Yes | No | SMART COMFORT | HRCU-A-CB (Split System: Heat Pump with Remote Outdoor Unit-Air-Source) | Centrally-Ducted | D5CUHAH24AAK | ESH5X30M12A* | *97CMN0801714B* | 22200 | 15.2 | 10.5 | 8.1 | 20800 | 18700 | 89.9% | 1.9 | 17600 | R-454B
212925366 | 2.45 | Yes | No | COMFORT-AIRE | HRCU-A-C (Split System: Heat Pump with Remote Outdoor Unit with No Indoor Fan --Air Source) | Centrally-Ducted | A-VCD30SA-1 | H,A,DG33936+TD |  | 29400 | 15.2 | 10 | 9.35 | 31200 | 26600 | 85.26% | 1.8 | 21600 | R-410A
214717459 | 2.48 | Yes | No | TEMPSTAR | HRCU-A-C (Split System: Heat Pump with Remote Outdoor Unit with No Indoor Fan --Air Source) | Centrally-Ducted | DLCURAH30ABK | H,GE8J936+TD |  | 29800 | 15.2 | 10.5 | 9.5 | 31400 | 26600 | 84.71% | 1.82 | 21600 | R-410A
216737732 | 1.87 | Yes | No | SMART COMFORT | HRCU-A-CB (Split System: Heat Pump with Remote Outdoor Unit-Air-Source) | Centrally-Ducted | D5CUHAH24AAK | ESH5X30M12A* | *95MSU1002120A* | 22400 | 15.5 | 10.5 | 8.1 | 21000 | 18900 | 90% | 1.85 | 17700 | R-454B
216738066 | 1.88 | Yes | Yes | SMART COMFORT | HRCU-A-CB (Split System: Heat Pump with Remote Outdoor Unit-Air-Source) | Centrally-Ducted | D5CUHAH24AAK | ESH5X36M12A* | *80MS(N,L)0901714A* | 22600 | 16 | 11 | 8.1 | 20800 | 18500 | 88.94% | 1.85 | 17600 | R-454B
214717446 | 2.97 | No | No | TEMPSTAR | HRCU-A-C (Split System: Heat Pump with Remote Outdoor Unit with No Indoor Fan --Air Source) | Centrally-Ducted | DLCURAH36ABK | H,GE8J936+TD |  | 35600 | 15.2 | 9.5 | 8.45 | 36400 | 31200 | 85.71% | 1.82 | 26400 | R-410A
213088478 | 1.48 | Yes | Yes | TEMPSTAR | HRCU-A-CB (Split System: Heat Pump with Remote Outdoor Unit-Air-Source) | Centrally-Ducted | DLCURAH18ABK | V,R36H***P449+AEFE3A* |  | 17800 | 17 | 11 | 9 | 17100 | 19400 | 113.5% | 2.4 | 11500 | R-410A
212509261 | 1.95 | No | No | PAYNE HEATING AND COOLING | HRCU-A-CB (Split System: Heat Pump with Remote Outdoor Unit-Air-Source) | Centrally-Ducted | 38MURAQ24AB3* | H,PG7J936 | PG92ESAA36040B** | 23400 | 16 | 9.5 | 8.5 | 24400 | 22600 | 92.62% | 1.88 | 18100 | R-410A
212509265 | 1.95 | Yes | Yes | PAYNE HEATING AND COOLING | HRCU-A-CB (Split System: Heat Pump with Remote Outdoor Unit-Air-Source) | Centrally-Ducted | 38MURAQ24AB3* | H,PG81936 | PG95ESAA30026A** | 23400 | 16 | 10 | 8.5 | 24000 | 23200 | 96.67% | 1.96 | 17900 | R-410A
213623944 | 3.96 | No | No | RUNTRU | HRCU-A-CB (Split System: Heat Pump with Remote Outdoor Unit-Air-Source) | Centrally-Ducted | E4HL5060A1000A | FG49960 | A801X120DM5SCA | 47500 | 15.2 | 9.5 | 8.1 | 43000 | 33000 | 76.74% | 1.75 | 28400 | R-410A
212441561 | 1.9 | No | No | PAYNE HEATING AND COOLING | HRCU-A-CB (Split System: Heat Pump with Remote Outdoor Unit-Air-Source) | Centrally-Ducted | 38MURAQ24AB3* | H,PG7J936 | PG95ESAA30026A** | 22800 | 16 | 9.5 | 8.5 | 24000 | 23200 | 96.67% | 1.96 | 17900 | R-410A
216680895 | 1.46 | Yes | No | SMART COMFORT | HRCU-A-CB (Split System: Heat Pump with Remote Outdoor Unit-Air-Source) | Centrally-Ducted | DLCURAH18ABK | EHD4X30AAL | *97VTN0801716A* | 17500 | 15.5 | 10.5 | 8.1 | 18000 | 18100 | 100.6% | 2 | 12200 | R-410A
213623699 | 1.67 | No | No | RUNTRU | HRCU-A-CB (Split System: Heat Pump with Remote Outdoor Unit-Air-Source) | Centrally-Ducted | E4HL5018A1000A | V,T36H175P159 | A951X040BU3SAB | 20000 | 15.2 | 9 | 8.5 | 18400 | 17600 | 95.65% | 1.85 | 19000 | R-410A
213623717 | 1.67 | No | No | RUNTRU | HRCU-A-CB (Split System: Heat Pump with Remote Outdoor Unit-Air-Source) | Centrally-Ducted | E4HL5018A1000A | V,T36H175P159 | A952V040BU3SAD | 20000 | 15.2 | 9 | 8.5 | 18400 | 17600 | 95.65% | 1.85 | 19000 | R-410A
213305954 | 1.43 | Yes | No | TEMPSTAR | HRCU-A-CB (Split System: Heat Pump with Remote Outdoor Unit-Air-Source) | Centrally-Ducted | DLCURAH18ABK | CP2301A+TXV+TD |  | 17100 | 15.2 | 10.5 | 8.6 | 17000 | 19300 | 113.5% | 2.3 | 11500 | R-410A
216754788 | 2.65 | No | No | SMART COMFORT | HRCU-A-CB (Split System: Heat Pump with Remote Outdoor Unit-Air-Source) | Centrally-Ducted | D5CUHAH30AAK | EA*5X37M21A* | *80CSU0601716A* | 31800 | 15.2 | 9.5 | 9 | 34400 | 30200 | 87.79% | 1.8 | 21400 | R-454B
212986689 | 1.48 | Yes | No | SMART COMFORT | HRCU-A-CB (Split System: Heat Pump with Remote Outdoor Unit-Air-Source) | Centrally-Ducted | DLCURAH18ABK | EA*4X25L17A* | *96MSM0401712A* | 17700 | 15.5 | 10.5 | 8.1 | 17700 | 17800 | 100.6% | 2.14 | 12100 | R-410A
212986712 | 1.46 | Yes | No | SMART COMFORT | HRCU-A-CB (Split System: Heat Pump with Remote Outdoor Unit-Air-Source) | Centrally-Ducted | DLCURAH18ABK | EN(A,D)4X24L17** | *96MSN0401712A* | 17500 | 15.2 | 10.5 | 8.5 | 18700 | 19200 | 102.7% | 2.3 | 12500 | R-410A
212987384 | 2.03 | Yes | Yes | SMART COMFORT | HRCU-A-CB (Split System: Heat Pump with Remote Outdoor Unit-Air-Source) | Centrally-Ducted | DLCURAH24ABK | EA*4X25L17A* | *96MSN0801716A* | 24400 | 17 | 10 | 8.5 | 25200 | 21600 | 85.71% | 1.8 | 18700 | R-410A
212986628 | 1.93 | Yes | No | SMART COMFORT | HRCU-A-CB (Split System: Heat Pump with Remote Outdoor Unit-Air-Source) | Centrally-Ducted | DLCURAH24ABK | EN(A,D)4X30L17** | *96MSN0401712A* | 23200 | 15.5 | 10 | 8.1 | 26000 | 24400 | 93.85% | 2.02 | 19100 | R-410A
216733960 | 1.85 | Yes | No | SMART COMFORT | HRCU-A-CB (Split System: Heat Pump with Remote Outdoor Unit-Air-Source) | Centrally-Ducted | D5CUHAH24AAK | EA*5X30M17A* | *80CTL0701412B* | 22200 | 16.5 | 10.5 | 8.1 | 20800 | 18700 | 89.9% | 1.85 | 17500 | R-454B
216734014 | 1.85 | Yes | No | SMART COMFORT | HRCU-A-CB (Split System: Heat Pump with Remote Outdoor Unit-Air-Source) | Centrally-Ducted | D5CUHAH24AAK | EA*5X30M17A* | *95CSU0601716B* | 22200 | 16 | 10.5 | 8.1 | 20800 | 18800 | 90.38% | 1.85 | 17600 | R-454B
216733812 | 1.9 | Yes | Yes | SMART COMFORT | HRCU-A-CB (Split System: Heat Pump with Remote Outdoor Unit-Air-Source) | Centrally-Ducted | D5CUHAH24AAK | EA*5X30M17A* | *80CSU0401712A* | 22800 | 17 | 11 | 8.5 | 21200 | 19000 | 89.62% | 1.94 | 17900 | R-454B
216733092 | 1.85 | Yes | Yes | SMART COMFORT | HRCU-A-CB (Split System: Heat Pump with Remote Outdoor Unit-Air-Source) | Centrally-Ducted | D5CUHAH24AAK | EA*5X24M17A* | *96VTN0801716B* | 22200 | 16 | 10.5 | 8.5 | 21200 | 19200 | 90.57% | 1.96 | 18100 | R-454B
216732742 | 1.83 | Yes | Yes | SMART COMFORT | HRCU-A-CB (Split System: Heat Pump with Remote Outdoor Unit-Air-Source) | Centrally-Ducted | D5CUHAH24AAK | EA*5X24M17A* | *80VSL0701716B* | 22000 | 16 | 10.5 | 8.5 | 21000 | 19100 | 90.95% | 1.96 | 18000 | R-454B
212407338 | 2.08 | Yes | Yes | PAYNE HEATING AND COOLING | HRCU-A-CB (Split System: Heat Pump with Remote Outdoor Unit-Air-Source) | Centrally-Ducted | 38MURAQ24AB3* | H,PG81936 | PG92ESAA60080C** | 25000 | 17 | 10.5 | 8.5 | 25000 | 21400 | 85.6% | 1.82 | 18300 | R-410A
213146613 | 2.02 | Yes | Yes | PAYNE HEATING AND COOLING | HRCU-A-CB (Split System: Heat Pump with Remote Outdoor Unit-Air-Source) | Centrally-Ducted | 38MURAQ24AB3* | V,C36H175P149+AEFE4B* |  | 24200 | 18 | 10.5 | 8.9 | 25000 | 22600 | 90.4% | 1.9 | 18300 | R-410A
212975263 | 1.95 | No | No | SMART COMFORT | HRCU-A-CB (Split System: Heat Pump with Remote Outdoor Unit-Air-Source) | Centrally-Ducted | DLCURAH24ABK | EA*4X24L17A* | *96VTN0401712B* | 23400 | 16 | 9.5 | 8.5 | 27000 | 26200 | 97.04% | 2.18 | 19500 | R-410A
212971167 | 1.95 | Yes | Yes | SMART COMFORT | HRCU-A-CB (Split System: Heat Pump with Remote Outdoor Unit-Air-Source) | Centrally-Ducted | DLCURAH24ABK | EA*4X30L17A* | *80VTL0451412B* | 23400 | 17 | 10 | 8.5 | 26200 | 24800 | 94.66% | 2.08 | 19100 | R-410A
211261380 | 1.46 | Yes | Yes | SMART COMFORT | HRCU-A-CB (Split System: Heat Pump with Remote Outdoor Unit-Air-Source) | Centrally-Ducted | DLCURAH18ABK | EA*4X30L14A* | *96VTN0401410A* | 17500 | 16 | 10.5 | 8.5 | 18100 | 18600 | 102.8% | 2.24 | 12200 | R-410A
212986340 | 1.43 | Yes | No | SMART COMFORT | HRCU-A-CB (Split System: Heat Pump with Remote Outdoor Unit-Air-Source) | Centrally-Ducted | DLCURAH18ABK | EN(A,D)4X18L14** | *96MSN0401410A* | 17200 | 15.5 | 10.5 | 8.5 | 18500 | 19800 | 107% | 2.38 | 12400 | R-410A
215430605 | 2.72 | Yes | Yes | LUXAIRE | HRCU-A-CB (Split System: Heat Pump with Remote Outdoor Unit-Air-Source) | Centrally-Ducted | HH836E2S11 | H,YG80(1,2)36+TXV | TM9V060B12MP12 | 32600 | 17 | 11 | 8.5 | 29000 | 24800 | 85.52% | 2 | 26000 | R-454B
214717451 | 2 | Yes | Yes | TEMPSTAR | HRCU-A-C (Split System: Heat Pump with Remote Outdoor Unit with No Indoor Fan --Air Source) | Centrally-Ducted | DLCURAH24ABK | H,GE32(1,2)36+TXV+TD |  | 24000 | 16 | 10.5 | 9.4 | 23400 | 19600 | 83.76% | 1.94 | 20000 | R-410A
212970014 | 1.48 | Yes | Yes | SMART COMFORT | HRCU-A-CB (Split System: Heat Pump with Remote Outdoor Unit-Air-Source) | Centrally-Ducted | DLCURAH18ABK | EN(A,D)4X24L17** | *80VSL0701716B* | 17700 | 16 | 11 | 8.5 | 18700 | 19100 | 102.1% | 2.3 | 12500 | R-410A
212509268 | 2.02 | Yes | No | PAYNE HEATING AND COOLING | HRCU-A-CB (Split System: Heat Pump with Remote Outdoor Unit-Air-Source) | Centrally-Ducted | 38MURAQ24AB3* | H,PG81936 | PG95ESAA36040B** | 24200 | 15.2 | 10 | 8.5 | 24400 | 21200 | 86.89% | 1.78 | 18200 | R-410A
212509284 | 1.97 | No | No | PAYNE HEATING AND COOLING | HRCU-A-CB (Split System: Heat Pump with Remote Outdoor Unit-Air-Source) | Centrally-Ducted | 38MURAQ24AB3* | H,PG7J936 | PG96VTAA60100C** | 23600 | 17 | 9.5 | 8.5 | 24400 | 22400 | 91.8% | 1.9 | 18000 | R-410A
213623707 | 1.67 | No | No | RUNTRU | HRCU-A-CB (Split System: Heat Pump with Remote Outdoor Unit-Air-Source) | Centrally-Ducted | E4HL5018A1000A | FG80936 | A951X040BU3SAB | 20000 | 15.2 | 9 | 8.5 | 18400 | 17600 | 95.65% | 1.85 | 19000 | R-410A
213623722 | 1.67 | No | No | RUNTRU | HRCU-A-CB (Split System: Heat Pump with Remote Outdoor Unit-Air-Source) | Centrally-Ducted | E4HL5018A1000A | PL36H210P179 | A952V040BU3SAD | 20000 | 15.2 | 9 | 8.5 | 18400 | 17600 | 95.65% | 1.85 | 19000 | R-410A
216737653 | 1.87 | Yes | No | SMART COMFORT | HRCU-A-CB (Split System: Heat Pump with Remote Outdoor Unit-Air-Source) | Centrally-Ducted | D5CUHAH24AAK | ESH5X30M12A* | *96VSN0601716B* | 22400 | 15.5 | 10.5 | 8.1 | 21000 | 18800 | 89.52% | 1.85 | 17700 | R-454B
216737710 | 1.87 | Yes | No | SMART COMFORT | HRCU-A-CB (Split System: Heat Pump with Remote Outdoor Unit-Air-Source) | Centrally-Ducted | D5CUHAH24AAK | ESH5X30M12A* | *95MSU0601716A* | 22400 | 16 | 10.5 | 8.1 | 21000 | 18800 | 89.52% | 1.85 | 17700 | R-454B
216734023 | 1.83 | Yes | No | SMART COMFORT | HRCU-A-CB (Split System: Heat Pump with Remote Outdoor Unit-Air-Source) | Centrally-Ducted | D5CUHAH24AAK | EA*5X30M17A* | *97CMN0601714B* | 22000 | 16 | 10.5 | 8.1 | 20800 | 18800 | 90.38% | 1.85 | 17600 | R-454B
213623935 | 4 | No | No | RUNTRU | HRCU-A-CB (Split System: Heat Pump with Remote Outdoor Unit-Air-Source) | Centrally-Ducted | E4HL5060A1000A | FG49960 | A801X080CM5SCA | 48000 | 15.2 | 9.5 | 8.1 | 43000 | 33000 | 76.74% | 1.75 | 28400 | R-410A
212441563 | 2.07 | Yes | No | PAYNE HEATING AND COOLING | HRCU-A-CB (Split System: Heat Pump with Remote Outdoor Unit-Air-Source) | Centrally-Ducted | 38MURAQ24AB3* | H,PG7J936 | PG95ESAA48080B** | 24800 | 15.2 | 10 | 8.5 | 25200 | 21600 | 85.71% | 1.8 | 18400 | R-410A
216733764 | 1.83 | Yes | No | SMART COMFORT | HRCU-A-CB (Split System: Heat Pump with Remote Outdoor Unit-Air-Source) | Centrally-Ducted | D5CUHAH24AAK | EA*5X30M14A* | *96VSN0401410B* | 22000 | 15.5 | 10.5 | 8.1 | 21000 | 18900 | 90% | 1.85 | 17700 | R-454B
216733071 | 1.82 | Yes | Yes | SMART COMFORT | HRCU-A-CB (Split System: Heat Pump with Remote Outdoor Unit-Air-Source) | Centrally-Ducted | D5CUHAH24AAK | EA*5X24M17A* | *96VTN0601412B* | 21800 | 16 | 10.5 | 8.5 | 21000 | 19200 | 91.43% | 1.98 | 18000 | R-454B
213145641 | 1.48 | Yes | Yes | TEMPSTAR | HRCU-A-CB (Split System: Heat Pump with Remote Outdoor Unit-Air-Source) | Centrally-Ducted | DLCURAH18ABK | PL36H***P449+AEFE3A* |  | 17800 | 17 | 11 | 9 | 17100 | 19400 | 113.5% | 2.4 | 11500 | R-410A
216738689 | 1.88 | Yes | No | SMART COMFORT | HRCU-A-CB (Split System: Heat Pump with Remote Outdoor Unit-Air-Source) | Centrally-Ducted | D5CUHAH24AAK | ESH5X36M12A* | *96VSN1202422B* | 22600 | 15.5 | 10.5 | 8.1 | 20800 | 18400 | 88.46% | 1.85 | 17500 | R-454B
216738553 | 1.87 | Yes | No | SMART COMFORT | HRCU-A-CB (Split System: Heat Pump with Remote Outdoor Unit-Air-Source) | Centrally-Ducted | D5CUHAH24AAK | ESH5X36M12A* | *96MSN0601716A* | 22400 | 15.2 | 10.5 | 8.1 | 20800 | 18400 | 88.46% | 1.85 | 17500 | R-454B
216738578 | 1.9 | Yes | No | SMART COMFORT | HRCU-A-CB (Split System: Heat Pump with Remote Outdoor Unit-Air-Source) | Centrally-Ducted | D5CUHAH24AAK | ESH5X36M12A* | *96MSM0802120A* | 22800 | 15.5 | 10.5 | 8.1 | 20800 | 18500 | 88.94% | 1.85 | 17600 | R-454B
212984106 | 2.02 | Yes | Yes | SMART COMFORT | HRCU-A-CB (Split System: Heat Pump with Remote Outdoor Unit-Air-Source) | Centrally-Ducted | DLCURAH24ABK | EA*4X37L21A* | *92MSN0601714A* | 24200 | 17.5 | 10 | 8.5 | 25200 | 21600 | 85.71% | 1.82 | 18700 | R-410A
213623719 | 1.67 | No | No | RUNTRU | HRCU-A-CB (Split System: Heat Pump with Remote Outdoor Unit-Air-Source) | Centrally-Ducted | E4HL5018A1000A | PL36H175P789 | A952V040BU3SAD | 20000 | 15.2 | 9 | 8.5 | 18400 | 17600 | 95.65% | 1.85 | 19000 | R-410A
214717447 | 1.5 | Yes | Yes | TEMPSTAR | HRCU-A-C (Split System: Heat Pump with Remote Outdoor Unit with No Indoor Fan --Air Source) | Centrally-Ducted | DLCURAH18ABK | H,GE31(1,2)30+TXV+TD |  | 18000 | 16 | 11.7 | 9.2 | 17300 | 14600 | 84.39% | 2.14 | 13700 | R-410A
216755408 | 2.58 | No | No | SMART COMFORT | HRCU-A-CB (Split System: Heat Pump with Remote Outdoor Unit-Air-Source) | Centrally-Ducted | D5CUHAH30AAK | EA*5X43M21A* | *80VSL1102122B* | 31000 | 15.2 | 9.5 | 9 | 34200 | 30200 | 88.3% | 1.8 | 21200 | R-454B
212509263 | 1.92 | No | No | PAYNE HEATING AND COOLING | HRCU-A-CB (Split System: Heat Pump with Remote Outdoor Unit-Air-Source) | Centrally-Ducted | 38MURAQ24AB3* | H,PG7J936 | PG92ESAA36060A** | 23000 | 17 | 9.5 | 8.5 | 24200 | 23800 | 98.35% | 2.02 | 17900 | R-410A
213623680 | 1.67 | No | No | RUNTRU | HRCU-A-CB (Split System: Heat Pump with Remote Outdoor Unit-Air-Source) | Centrally-Ducted | E4HL5018A1000A | PL36H175P159 | A801X040BM2SCA | 20000 | 15.2 | 9 | 8.5 | 18400 | 17600 | 95.65% | 1.85 | 19000 | R-410A
214395029 | 1.95 | Yes | Yes | SMART COMFORT | HRCU-A-CB (Split System: Heat Pump with Remote Outdoor Unit-Air-Source) | Centrally-Ducted | DLCURAH24ABK | EN(A,D)4X30L17** | *96MSM0601716A* | 23400 | 16.5 | 10 | 9 | 25800 | 24200 | 93.8% | 2 | 19000 | R-410A
212984574 | 1.93 | Yes | Yes | SMART COMFORT | HRCU-A-CB (Split System: Heat Pump with Remote Outdoor Unit-Air-Source) | Centrally-Ducted | DLCURAH24ABK | EA*4X24L17A* | *92MSN0801716A* | 23200 | 17 | 10 | 9 | 26800 | 26800 | 100% | 2.3 | 19300 | R-410A
214717449 | 1.5 | Yes | Yes | TEMPSTAR | HRCU-A-C (Split System: Heat Pump with Remote Outdoor Unit with No Indoor Fan --Air Source) | Centrally-Ducted | DLCURAH18ABK | H,GE30924+TD |  | 18000 | 16 | 11.7 | 9.1 | 17300 | 14600 | 84.39% | 2.12 | 13700 | R-410A
212988838 | 1.46 | Yes | Yes | SMART COMFORT | HRCU-A-CB (Split System: Heat Pump with Remote Outdoor Unit-Air-Source) | Centrally-Ducted | DLCURAH18ABK | EN(A,D)4X30L17** | *95MSU0401712A* | 17500 | 16 | 11 | 8.1 | 18000 | 18700 | 103.9% | 2.24 | 12200 | R-410A
212984190 | 1.51 | Yes | Yes | SMART COMFORT | HRCU-A-CB (Split System: Heat Pump with Remote Outdoor Unit-Air-Source) | Centrally-Ducted | DLCURAH18ABK | EA*4X25L17A* | *92MSN0601714A* | 18100 | 16.5 | 11 | 8.5 | 17900 | 17700 | 98.88% | 2.14 | 12200 | R-410A
212984742 | 1.49 | Yes | Yes | SMART COMFORT | HRCU-A-CB (Split System: Heat Pump with Remote Outdoor Unit-Air-Source) | Centrally-Ducted | DLCURAH18ABK | EA*4X30L17A* | *92MSN0801716A* | 17900 | 16.5 | 10.5 | 8.5 | 18500 | 18700 | 101.1% | 2.26 | 12400 | R-410A
211261000 | 1.59 | Yes | Yes | SMART COMFORT | HRCU-A-CB (Split System: Heat Pump with Remote Outdoor Unit-Air-Source) | Centrally-Ducted | DLCURAH18ABK | EA*4X25L17A* | *80ES(N,L)0451712A* | 19100 | 16 | 11 | 8.5 | 19000 | 17300 | 91.05% | 2.12 | 12700 | R-410A
212985344 | 1.98 | Yes | Yes | SMART COMFORT | HRCU-A-CB (Split System: Heat Pump with Remote Outdoor Unit-Air-Source) | Centrally-Ducted | DLCURAH24ABK | EA*4X36L21A* | *92MSN1002120A* | 23800 | 17.5 | 10 | 8.5 | 26200 | 23600 | 90.08% | 1.96 | 19100 | R-410A
211259674 | 1.52 | Yes | Yes | SMART COMFORT | HRCU-A-CB (Split System: Heat Pump with Remote Outdoor Unit-Air-Source) | Centrally-Ducted | DLCURAH18ABK | EA*4X19L17A* | *95ESU0401712A* | 18200 | 16.5 | 11 | 8.5 | 18100 | 17600 | 97.24% | 2.14 | 12200 | R-410A
211259740 | 1.58 | Yes | Yes | SMART COMFORT | HRCU-A-CB (Split System: Heat Pump with Remote Outdoor Unit-Air-Source) | Centrally-Ducted | DLCURAH18ABK | EA*4X19L17A* | *80ESU0401712A* | 19000 | 17 | 11 | 8.5 | 18900 | 17400 | 92.06% | 2.14 | 12600 | R-410A
212984634 | 2.03 | Yes | Yes | SMART COMFORT | HRCU-A-CB (Split System: Heat Pump with Remote Outdoor Unit-Air-Source) | Centrally-Ducted | DLCURAH24ABK | EA*4X37L17A* | *92MSN0801716A* | 24400 | 17.5 | 10.5 | 8.5 | 25400 | 21800 | 85.83% | 1.82 | 18900 | R-410A
216681512 | 2 | Yes | Yes | SMART COMFORT | HRCU-A-CB (Split System: Heat Pump with Remote Outdoor Unit-Air-Source) | Centrally-Ducted | DLCURAH24ABK | EA*4X36L21A* | *97VTN0802120A* | 24000 | 17 | 10 | 9 | 26000 | 22800 | 87.69% | 1.78 | 19000 | R-410A
211260117 | 1.47 | Yes | Yes | SMART COMFORT | HRCU-A-CB (Split System: Heat Pump with Remote Outdoor Unit-Air-Source) | Centrally-Ducted | DLCURAH18ABK | EA*4X24L14A* | *80VTL0451412A* | 17600 | 16 | 10.5 | 8.5 | 18400 | 19100 | 103.8% | 2.3 | 12400 | R-410A
211260038 | 1.57 | Yes | Yes | SMART COMFORT | HRCU-A-CB (Split System: Heat Pump with Remote Outdoor Unit-Air-Source) | Centrally-Ducted | DLCURAH18ABK | EA*4X19L17A* | OMV098J12* | 18800 | 16 | 11 | 8.5 | 18800 | 17500 | 93.09% | 2.12 | 12600 | R-410A
216680655 | 1.95 | Yes | Yes | SMART COMFORT | HRCU-A-CB (Split System: Heat Pump with Remote Outdoor Unit-Air-Source) | Centrally-Ducted | DLCURAH24ABK | EN(A,D)4X36L21** | *97VTN0801716A* | 23400 | 16.5 | 10 | 9 | 25800 | 23800 | 92.25% | 1.78 | 18900 | R-410A
216678771 | 2.98 | No | No | SMART COMFORT | HRCU-A-CB (Split System: Heat Pump with Remote Outdoor Unit-Air-Source) | Centrally-Ducted | DLCURAH36ABK | EHD4X42AAL | *97VTN0601716A* | 35800 | 15.2 | 9.8 | 8.5 | 38500 | 34600 | 89.87% | 1.82 | 29200 | R-410A
216681094 | 3 | No | No | SMART COMFORT | HRCU-A-CB (Split System: Heat Pump with Remote Outdoor Unit-Air-Source) | Centrally-Ducted | DLCURAH36ABK | EHD4X36AAL | *97VTN0802120A* | 36000 | 15.2 | 9.8 | 8.5 | 38500 | 34600 | 89.87% | 1.78 | 29400 | R-410A
216679923 | 2.98 | No | No | SMART COMFORT | HRCU-A-CB (Split System: Heat Pump with Remote Outdoor Unit-Air-Source) | Centrally-Ducted | DLCURAH36ABK | EHD4X48AAL | *97VTN0801716A* | 35800 | 15.2 | 9.8 | 8.5 | 38500 | 34400 | 89.35% | 1.82 | 29200 | R-410A
216679839 | 3 | Yes | No | SMART COMFORT | HRCU-A-CB (Split System: Heat Pump with Remote Outdoor Unit-Air-Source) | Centrally-Ducted | DLCURAH36ABK | EA*4X37L17A* | *97VTN0801716A* | 36000 | 15.2 | 10 | 8.5 | 38500 | 34600 | 89.87% | 1.92 | 29400 | R-410A
212986724 | 1.45 | Yes | No | SMART COMFORT | HRCU-A-CB (Split System: Heat Pump with Remote Outdoor Unit-Air-Source) | Centrally-Ducted | DLCURAH18ABK | EN(A,D)4X30L17** | *96MSN0401712A* | 17400 | 15.5 | 10.5 | 8.1 | 18100 | 18700 | 103.3% | 2.24 | 12300 | R-410A
213623938 | 4 | No | No | RUNTRU | HRCU-A-CB (Split System: Heat Pump with Remote Outdoor Unit-Air-Source) | Centrally-Ducted | E4HL5060A1000A | PL60H210P199 | A801X080CM5SCA | 48000 | 15.2 | 9.5 | 8.1 | 43000 | 33000 | 76.74% | 1.75 | 28400 | R-410A
216734896 | 1.97 | Yes | Yes | SMART COMFORT | HRCU-A-CB (Split System: Heat Pump with Remote Outdoor Unit-Air-Source) | Centrally-Ducted | D5CUHAH24AAK | EA*5X37M17A* | *80CSU0601716A* | 23600 | 17 | 11 | 8.5 | 21200 | 18800 | 88.68% | 1.94 | 17900 | R-454B
216734364 | 1.87 | Yes | Yes | SMART COMFORT | HRCU-A-CB (Split System: Heat Pump with Remote Outdoor Unit-Air-Source) | Centrally-Ducted | D5CUHAH24AAK | EA*5X36M17A* | *80MS(N,L)0451412A* | 22400 | 16 | 11 | 8.5 | 20800 | 18700 | 89.9% | 1.96 | 17600 | R-454B
216734345 | 1.92 | Yes | Yes | SMART COMFORT | HRCU-A-CB (Split System: Heat Pump with Remote Outdoor Unit-Air-Source) | Centrally-Ducted | D5CUHAH24AAK | EA*5X36M17A* | *80CSU0401712A* | 23000 | 17 | 11 | 8.5 | 21200 | 18900 | 89.15% | 1.94 | 17800 | R-454B
216736869 | 1.85 | Yes | No | SMART COMFORT | HRCU-A-CB (Split System: Heat Pump with Remote Outdoor Unit-Air-Source) | Centrally-Ducted | D5CUHAH24AAK | ESH5X24M12A* | *96VTN0802120B* | 22200 | 15.2 | 10.5 | 8.1 | 21000 | 19000 | 90.48% | 1.9 | 17700 | R-454B
212441564 | 1.97 | Yes | Yes | PAYNE HEATING AND COOLING | HRCU-A-CB (Split System: Heat Pump with Remote Outdoor Unit-Air-Source) | Centrally-Ducted | 38MURAQ24AB3* | H,PG7J936 | PG96VTAA42060B** | 23600 | 16 | 10 | 8.5 | 25200 | 24000 | 95.24% | 2.02 | 18400 | R-410A
213305985 | 2.48 | No | No | TEMPSTAR | HRCU-A-CB (Split System: Heat Pump with Remote Outdoor Unit-Air-Source) | Centrally-Ducted | DLCURAH30ABK | CE3005A+TXV |  | 29800 | 15.2 | 8.5 | 8.2 | 33200 | 27000 | 81.33% | 1.78 | 22600 | R-410A
213305986 | 2.48 | No | No | TEMPSTAR | HRCU-A-CB (Split System: Heat Pump with Remote Outdoor Unit-Air-Source) | Centrally-Ducted | DLCURAH30ABK | CE3005C+TXV |  | 29800 | 15.2 | 8.5 | 8.2 | 33200 | 27000 | 81.33% | 1.78 | 22600 | R-410A
214595973 | 2.78 | No | No | INNOVAIR | HRCU-A-CB (Split System: Heat Pump with Remote Outdoor Unit-Air-Source) | Centrally-Ducted | SHV36H2R20 | HG24936+AEFE3A* |  | 33400 | 15.2 | 9.5 | 9.35 | 36800 | 31600 | 85.87% | 1.9 | 31800 | R-410A
214728330 | 1.78 | No | No | INNOVAIR | HRCU-A-CB (Split System: Heat Pump with Remote Outdoor Unit-Air-Source) | Centrally-Ducted | SEV24H2R19 | SK1925 |  | 21400 | 15.2 | 9 | 8.6 | 23400 | 18000 | 76.92% | 1.96 | 20800 | R-410A
216733455 | 1.93 | Yes | No | SMART COMFORT | HRCU-A-CB (Split System: Heat Pump with Remote Outdoor Unit-Air-Source) | Centrally-Ducted | D5CUHAH24AAK | EA*5X25M17A* | *96MSM0601716A* | 23200 | 15.5 | 11 | 8.5 | 20800 | 18500 | 88.94% | 1.98 | 17700 | R-454B
216734225 | 1.85 | Yes | No | SMART COMFORT | HRCU-A-CB (Split System: Heat Pump with Remote Outdoor Unit-Air-Source) | Centrally-Ducted | D5CUHAH24AAK | EA*5X30M17A* | *96CTN0601714B* | 22200 | 16.5 | 10.5 | 8.1 | 20800 | 18800 | 90.38% | 1.85 | 17600 | R-454B
213305965 | 1.45 | Yes | Yes | TEMPSTAR | HRCU-A-CB (Split System: Heat Pump with Remote Outdoor Unit-Air-Source) | Centrally-Ducted | DLCURAH18ABK | CE2301C+TXV |  | 17400 | 17 | 10.5 | 8.6 | 17000 | 19300 | 113.5% | 2.3 | 11500 | R-410A
212407333 | 2.03 | Yes | Yes | PAYNE HEATING AND COOLING | HRCU-A-CB (Split System: Heat Pump with Remote Outdoor Unit-Air-Source) | Centrally-Ducted | 38MURAQ24AB3* | H,PG7J936 | PG92ESAA42060B** | 24400 | 17 | 10 | 8.5 | 24600 | 21800 | 88.62% | 1.86 | 18100 | R-410A
213145650 | 2.6 | No | No | TEMPSTAR | HRCU-A-CB (Split System: Heat Pump with Remote Outdoor Unit-Air-Source) | Centrally-Ducted | DLCURAH30ABK | PL36H175P159+AEFE4B* |  | 31200 | 15.2 | 9 | 8.5 | 33800 | 26400 | 78.11% | 1.86 | 22800 | R-410A
213088492 | 2.5 | No | No | TEMPSTAR | HRCU-A-CB (Split System: Heat Pump with Remote Outdoor Unit-Air-Source) | Centrally-Ducted | DLCURAH30ABK | H,RG8J936+AEFE3A* |  | 30000 | 15.2 | 8.5 | 8.4 | 33400 | 27000 | 80.84% | 1.8 | 22600 | R-410A
211244565 | 2.03 | Yes | No | PAYNE HEATING AND COOLING | HRCU-A-CB (Split System: Heat Pump with Remote Outdoor Unit-Air-Source) | Centrally-Ducted | 38MURAQ24AB3* | CNPV*3017AL* | PG80VTLA36070A** | 24400 | 16.5 | 10.5 | 8.1 | 26400 | 22800 | 86.36% | 1.88 | 19100 | R-410A
211244697 | 2.03 | Yes | No | PAYNE HEATING AND COOLING | HRCU-A-CB (Split System: Heat Pump with Remote Outdoor Unit-Air-Source) | Centrally-Ducted | 38MURAQ24AB3* | CNPV*3017AL* | PG80ES(A,L)A36070B** | 24400 | 16.5 | 10.5 | 8.1 | 26400 | 22600 | 85.61% | 1.88 | 19200 | R-410A
211244765 | 2.05 | Yes | No | PAYNE HEATING AND COOLING | HRCU-A-CB (Split System: Heat Pump with Remote Outdoor Unit-Air-Source) | Centrally-Ducted | 38MURAQ24AB3* | CNPV*3017AL* | PG95ESAA48080B** | 24600 | 15.5 | 10 | 8.1 | 26800 | 22200 | 82.84% | 1.82 | 19500 | R-410A
216754808 | 2.65 | No | No | SMART COMFORT | HRCU-A-CB (Split System: Heat Pump with Remote Outdoor Unit-Air-Source) | Centrally-Ducted | D5CUHAH30AAK | EA*5X43M21A* | *80CSU0601716A* | 31800 | 15.2 | 9.5 | 9 | 34400 | 30200 | 87.79% | 1.8 | 21400 | R-454B
216680835 | 1.48 | Yes | Yes | SMART COMFORT | HRCU-A-CB (Split System: Heat Pump with Remote Outdoor Unit-Air-Source) | Centrally-Ducted | DLCURAH18ABK | EA*4X19L17A* | *97VTN0801716A* | 17700 | 16.5 | 10.5 | 8.5 | 17700 | 17700 | 100% | 1.96 | 12000 | R-410A
216680883 | 1.48 | Yes | No | SMART COMFORT | HRCU-A-CB (Split System: Heat Pump with Remote Outdoor Unit-Air-Source) | Centrally-Ducted | DLCURAH18ABK | EHD4X24AAL | *97VTN0801716A* | 17700 | 15.2 | 10.5 | 8.5 | 18400 | 18500 | 100.5% | 2.08 | 12400 | R-410A
216732525 | 1.82 | Yes | Yes | SMART COMFORT | HRCU-A-CB (Split System: Heat Pump with Remote Outdoor Unit-Air-Source) | Centrally-Ducted | D5CUHAH24AAK | EA*5X24M14A* | *80VSL0451412B* | 21800 | 16 | 10.5 | 8.5 | 21000 | 19100 | 90.95% | 1.98 | 17900 | R-454B
216732892 | 1.83 | Yes | Yes | SMART COMFORT | HRCU-A-CB (Split System: Heat Pump with Remote Outdoor Unit-Air-Source) | Centrally-Ducted | D5CUHAH24AAK | EA*5X24M17A* | *92MSN0601714A* | 22000 | 16 | 10.5 | 8.5 | 21000 | 19100 | 90.95% | 1.96 | 18000 | R-454B
213623941 | 4 | No | No | RUNTRU | HRCU-A-CB (Split System: Heat Pump with Remote Outdoor Unit-Air-Source) | Centrally-Ducted | E4HL5060A1000A | FG52960 | A801X080CM5SCA | 48000 | 15.2 | 9.5 | 8.1 | 43000 | 33000 | 76.74% | 1.75 | 28400 | R-410A
212498319 | 1.93 | Yes | Yes | PAYNE HEATING AND COOLING | HRCU-A-CB (Split System: Heat Pump with Remote Outdoor Unit-Air-Source) | Centrally-Ducted | 38MURAQ24AB3* | CP3005A+TXV+TD |  | 23200 | 16 | 10 | 8.55 | 24800 | 22600 | 91.13% | 1.84 | 18200 | R-410A
214665275 | 1.5 | Yes | Yes | TEMPSTAR | HRCU-A-C (Split System: Heat Pump with Remote Outdoor Unit with No Indoor Fan --Air Source) | Centrally-Ducted | DLCURAH18ABK | H,GE31930+TD |  | 18000 | 16 | 11.7 | 9.2 | 17300 | 14600 | 84.39% | 2.14 | 13700 | R-410A
216737348 | 1.87 | Yes | No | SMART COMFORT | HRCU-A-CB (Split System: Heat Pump with Remote Outdoor Unit-Air-Source) | Centrally-Ducted | D5CUHAH24AAK | ESH5X30M12A* | *80VTL0701716B* | 22400 | 15.5 | 10.5 | 8.1 | 21000 | 18800 | 89.52% | 1.85 | 17700 | R-454B
216737699 | 1.87 | Yes | No | SMART COMFORT | HRCU-A-CB (Split System: Heat Pump with Remote Outdoor Unit-Air-Source) | Centrally-Ducted | D5CUHAH24AAK | ESH5X30M12A* | *95MSU0401712A* | 22400 | 15.5 | 10.5 | 8.1 | 21000 | 18900 | 90% | 1.85 | 17700 | R-454B
211261041 | 1.53 | Yes | Yes | SMART COMFORT | HRCU-A-CB (Split System: Heat Pump with Remote Outdoor Unit-Air-Source) | Centrally-Ducted | DLCURAH18ABK | EA*4X25L17A* | *92ESN0601714A* | 18300 | 16.5 | 11 | 8.5 | 18000 | 17500 | 97.22% | 2.12 | 12200 | R-410A
211261836 | 1.46 | Yes | Yes | SMART COMFORT | HRCU-A-CB (Split System: Heat Pump with Remote Outdoor Unit-Air-Source) | Centrally-Ducted | DLCURAH18ABK | EA*4X30L17A* | *80VTL0701716A* | 17500 | 16.5 | 10.5 | 8.5 | 17900 | 18600 | 103.9% | 2.24 | 12200 | R-410A
211260066 | 1.55 | Yes | No | SMART COMFORT | HRCU-A-CB (Split System: Heat Pump with Remote Outdoor Unit-Air-Source) | Centrally-Ducted | DLCURAH18ABK | EA*4X19L17A* | OMV112K14A | 18600 | 15.5 | 10.5 | 8.5 | 18700 | 17500 | 93.58% | 2.12 | 12600 | R-410A
211260132 | 1.48 | Yes | No | SMART COMFORT | HRCU-A-CB (Split System: Heat Pump with Remote Outdoor Unit-Air-Source) | Centrally-Ducted | DLCURAH18ABK | EA*4X24L14A* | *95ESN0401410A* | 17700 | 15.5 | 10.5 | 8.5 | 18700 | 19000 | 101.6% | 2.28 | 12500 | R-410A
213607641 | 2.05 | Yes | Yes | SMART COMFORT | HRCU-A-CB (Split System: Heat Pump with Remote Outdoor Unit-Air-Source) | Centrally-Ducted | DLCURAH24ABK | FTMA4B36L0C* |  | 24600 | 17.5 | 10.5 | 9 | 25800 | 22400 | 86.82% | 1.86 | 19100 | R-410A
214229186 | 1.93 | Yes | Yes | SMART COMFORT | HRCU-A-CB (Split System: Heat Pump with Remote Outdoor Unit-Air-Source) | Centrally-Ducted | DLCURAH24ABK | EN(A,D)4X24L17** | *80MSU0601716A* | 23200 | 16.5 | 10 | 8.5 | 26800 | 23600 | 88.06% | 1.96 | 19400 | R-410A
213623691 | 1.67 | No | No | RUNTRU | HRCU-A-CB (Split System: Heat Pump with Remote Outdoor Unit-Air-Source) | Centrally-Ducted | E4HL5018A1000A | FG81936 | A801X040BM2SCA | 20000 | 15.2 | 9 | 8.5 | 18400 | 17600 | 95.65% | 1.85 | 19000 | R-410A
213145649 | 2.53 | No | No | TEMPSTAR | HRCU-A-CB (Split System: Heat Pump with Remote Outdoor Unit-Air-Source) | Centrally-Ducted | DLCURAH30ABK | PL36H175P149+AEFE4B* |  | 30400 | 15.2 | 9 | 8.4 | 33400 | 27000 | 80.84% | 1.8 | 22600 | R-410A
216733181 | 1.92 | Yes | Yes | SMART COMFORT | HRCU-A-CB (Split System: Heat Pump with Remote Outdoor Unit-Air-Source) | Centrally-Ducted | D5CUHAH24AAK | EA*5X25M17A* | *80MS(N,L)0701412A* | 23000 | 16.5 | 11 | 8.5 | 20600 | 18400 | 89.32% | 1.98 | 17500 | R-454B
216737768 | 1.87 | Yes | No | SMART COMFORT | HRCU-A-CB (Split System: Heat Pump with Remote Outdoor Unit-Air-Source) | Centrally-Ducted | D5CUHAH24AAK | ESH5X30M12A* | *96CTN0801714B* | 22400 | 16 | 10.5 | 8.1 | 21000 | 18800 | 89.52% | 1.85 | 17700 | R-454B
216737836 | 1.87 | Yes | No | SMART COMFORT | HRCU-A-CB (Split System: Heat Pump with Remote Outdoor Unit-Air-Source) | Centrally-Ducted | D5CUHAH24AAK | ESH5X30M12A* | *96VTN0601716B* | 22400 | 15.5 | 10.5 | 8.1 | 21000 | 18800 | 89.52% | 1.85 | 17700 | R-454B
216738161 | 1.88 | Yes | Yes | SMART COMFORT | HRCU-A-CB (Split System: Heat Pump with Remote Outdoor Unit-Air-Source) | Centrally-Ducted | D5CUHAH24AAK | ESH5X36M12A* | *80VSL0701716B* | 22600 | 16 | 11 | 8.1 | 20800 | 18400 | 88.46% | 1.85 | 17500 | R-454B
216738170 | 1.88 | Yes | No | SMART COMFORT | HRCU-A-CB (Split System: Heat Pump with Remote Outdoor Unit-Air-Source) | Centrally-Ducted | D5CUHAH24AAK | ESH5X36M12A* | *80VSL0901716B* | 22600 | 15.5 | 10.5 | 8.1 | 20600 | 18400 | 89.32% | 1.85 | 17500 | R-454B
212441565 | 2.02 | Yes | Yes | PAYNE HEATING AND COOLING | HRCU-A-CB (Split System: Heat Pump with Remote Outdoor Unit-Air-Source) | Centrally-Ducted | 38MURAQ24AB3* | H,PG7J936 | PG96VTAA48080B** | 24200 | 16 | 10 | 8.5 | 24600 | 22000 | 89.43% | 1.86 | 18100 | R-410A
212509269 | 2.03 | Yes | No | PAYNE HEATING AND COOLING | HRCU-A-CB (Split System: Heat Pump with Remote Outdoor Unit-Air-Source) | Centrally-Ducted | 38MURAQ24AB3* | H,PG7J936 | PG95ESAA36060A** | 24400 | 15.2 | 10 | 8.5 | 25000 | 22400 | 89.6% | 1.86 | 18400 | R-410A
212509283 | 2.02 | Yes | Yes | PAYNE HEATING AND COOLING | HRCU-A-CB (Split System: Heat Pump with Remote Outdoor Unit-Air-Source) | Centrally-Ducted | 38MURAQ24AB3* | H,PG81936 | PG96VTAA48080B** | 24200 | 17 | 10 | 8.5 | 24000 | 20800 | 86.67% | 1.78 | 17800 | R-410A
216735985 | 1.95 | Yes | Yes | SMART COMFORT | HRCU-A-CB (Split System: Heat Pump with Remote Outdoor Unit-Air-Source) | Centrally-Ducted | D5CUHAH24AAK | EA*5X37M21A* | *96CTN1002122B* | 23400 | 16 | 11 | 8.5 | 20800 | 18500 | 88.94% | 1.98 | 17600 | R-454B
216735666 | 1.95 | Yes | Yes | SMART COMFORT | HRCU-A-CB (Split System: Heat Pump with Remote Outdoor Unit-Air-Source) | Centrally-Ducted | D5CUHAH24AAK | EA*5X37M21A* | *80VTL0902120B* | 23400 | 16 | 11 | 8.5 | 20800 | 18600 | 89.42% | 1.98 | 17700 | R-454B
213623818 | 2 | No | No | RUNTRU | HRCU-A-CB (Split System: Heat Pump with Remote Outdoor Unit-Air-Source) | Centrally-Ducted | E4HL5024A1000A | FG82936 | A952V060BU4SAD | 24000 | 15.2 | 9 | 8.5 | 22400 | 20600 | 91.96% | 1.85 | 19000 | R-410A
211226305 | 2.93 | No | No | PAYNE HEATING AND COOLING | HRCU-A-CB (Split System: Heat Pump with Remote Outdoor Unit-Air-Source) | Centrally-Ducted | 38MURAQ36AB3* | CAP**3621AL* | PG80ESUA60100C** | 35200 | 16 | 9.5 | 8.1 | 38500 | 35200 | 91.43% | 1.82 | 29400 | R-410A
211226507 | 3 | No | No | PAYNE HEATING AND COOLING | HRCU-A-CB (Split System: Heat Pump with Remote Outdoor Unit-Air-Source) | Centrally-Ducted | 38MURAQ36AB3* | CAP**3717AL* | PG80ES(A,L)A36070B** | 36000 | 15.2 | 9.5 | 8.1 | 38500 | 35000 | 90.91% | 2 | 29400 | R-410A
211227014 | 3.12 | Yes | Yes | PAYNE HEATING AND COOLING | HRCU-A-CB (Split System: Heat Pump with Remote Outdoor Unit-Air-Source) | Centrally-Ducted | 38MURAQ36AB3* | CAP**3721AL* | PG92ESAA60080C** | 37400 | 16 | 10 | 8.5 | 38500 | 34800 | 90.39% | 2.14 | 29200 | R-410A
211227284 | 2.93 | No | No | PAYNE HEATING AND COOLING | HRCU-A-CB (Split System: Heat Pump with Remote Outdoor Unit-Air-Source) | Centrally-Ducted | 38MURAQ36AB3* | CAP**4221AL* | PG80ES(A,L)A36045B** | 35200 | 15.5 | 9.5 | 8.1 | 38500 | 35000 | 90.91% | 1.86 | 29400 | R-410A
211227691 | 2.92 | No | No | PAYNE HEATING AND COOLING | HRCU-A-CB (Split System: Heat Pump with Remote Outdoor Unit-Air-Source) | Centrally-Ducted | 38MURAQ36AB3* | CAP**4221AL* | PG96VTAA60080C** | 35000 | 16 | 9.5 | 8.1 | 38500 | 35000 | 90.91% | 1.86 | 29400 | R-410A
216751522 | 1.9 | Yes | Yes | YORK | HRCU-A-CB (Split System: Heat Pump with Remote Outdoor Unit-Air-Source) | Centrally-Ducted | HH824E2S11 | H,YG34*36+TXV-BLEED | TM9Y040A10MP11 | 22800 | 16 | 11.7 | 8.9 | 21400 | 17600 | 82.24% | 1.98 | 16600 | R-454B
211245015 | 2.02 | Yes | No | PAYNE HEATING AND COOLING | HRCU-A-CB (Split System: Heat Pump with Remote Outdoor Unit-Air-Source) | Centrally-Ducted | 38MURAQ24AB3* | CNPV*3617AL* | PG96VTAA48080B** | 24200 | 16.5 | 10.5 | 8.1 | 26200 | 23000 | 87.79% | 1.9 | 19100 | R-410A
214077327 | 4.75 | No | No | SAMSUNG | HRCU-A-CB (Split System: Heat Pump with Remote Outdoor Unit-Air-Source) | Centrally-Ducted | AC060BXUPCH | A60VLA+TXV+AEF60*XP* |  | 57000 | 17 | 8.5 | 9 | 51000 | 47500 | 93.14% | 1.8 | 53000 | R-410A
211227367 | 2.95 | Yes | No | PAYNE HEATING AND COOLING | HRCU-A-CB (Split System: Heat Pump with Remote Outdoor Unit-Air-Source) | Centrally-Ducted | 38MURAQ36AB3* | CAP**4221AL* | PG80ES(A,L)A60110C** | 35400 | 16 | 10 | 8.1 | 38500 | 35000 | 90.91% | 1.88 | 29400 | R-410A
215425857 | 1.85 | Yes | Yes | LUXAIRE | HRCU-A-CB (Split System: Heat Pump with Remote Outdoor Unit-Air-Source) | Centrally-Ducted | HH824E2S11 | H,YE32*30+TXV-BLEED | TM8E100B12MP11 | 22200 | 17 | 11.5 | 8.65 | 21200 | 17700 | 83.49% | 1.94 | 17500 | R-454B
214776311 | 1.85 | Yes | Yes | YORK | HRCU-A-CB (Split System: Heat Pump with Remote Outdoor Unit-Air-Source) | Centrally-Ducted | HH824E2S11 | CH360B*C+TXV | TL9E060B12UH11 | 22200 | 17 | 11 | 8.65 | 21200 | 17700 | 83.49% | 1.94 | 17500 | R-454B
214776316 | 1.82 | Yes | Yes | YORK | HRCU-A-CB (Split System: Heat Pump with Remote Outdoor Unit-Air-Source) | Centrally-Ducted | HH824E2S11 | CV240**C+TXV | TM9E026A08MP12 | 21800 | 16 | 10 | 8.5 | 21200 | 17200 | 81.13% | 1.9 | 16800 | R-454B
213333621 | 4.75 | No | No | SAMSUNG | HRCU-A-CB (Split System: Heat Pump with Remote Outdoor Unit-Air-Source) | Centrally-Ducted | AC060BXUPCH | CV602*9+AEF60*XP* |  | 57000 | 17 | 8.5 | 9 | 51000 | 47500 | 93.14% | 1.8 | 53000 | R-410A
211226613 | 3.02 | Yes | No | PAYNE HEATING AND COOLING | HRCU-A-CB (Split System: Heat Pump with Remote Outdoor Unit-Air-Source) | Centrally-Ducted | 38MURAQ36AB3* | CAP**3717AL* | PG92ESAA36060A** | 36200 | 15.2 | 10 | 8.5 | 38500 | 35000 | 90.91% | 2.02 | 29400 | R-410A
213305966 | 1.45 | Yes | Yes | TEMPSTAR | HRCU-A-CB (Split System: Heat Pump with Remote Outdoor Unit-Air-Source) | Centrally-Ducted | DLCURAH18ABK | CE1801C+TXV |  | 17400 | 17 | 10.5 | 8.6 | 17000 | 19300 | 113.5% | 2.3 | 11500 | R-410A
216733613 | 1.92 | Yes | Yes | SMART COMFORT | HRCU-A-CB (Split System: Heat Pump with Remote Outdoor Unit-Air-Source) | Centrally-Ducted | D5CUHAH24AAK | EA*5X25M17A* | *97VTN0601716A* | 23000 | 16.5 | 11 | 8.5 | 20600 | 18400 | 89.32% | 1.98 | 17500 | R-454B
216733978 | 1.83 | Yes | No | SMART COMFORT | HRCU-A-CB (Split System: Heat Pump with Remote Outdoor Unit-Air-Source) | Centrally-Ducted | D5CUHAH24AAK | EA*5X30M17A* | *80CTL0901716B* | 22000 | 16 | 10.5 | 8.1 | 20800 | 18700 | 89.9% | 1.9 | 17500 | R-454B
216644167 | 1.5 | Yes | No | SMART COMFORT | HRCU-A-CB (Split System: Heat Pump with Remote Outdoor Unit-Air-Source) | Centrally-Ducted | D5CUHAH18AAK | EA*5X19M17A* | *96VSN0601412B* | 18000 | 15.2 | 11 | 9 | 19800 | 17700 | 89.39% | 1.9 | 14800 | R-454B
216738768 | 1.88 | Yes | No | SMART COMFORT | HRCU-A-CB (Split System: Heat Pump with Remote Outdoor Unit-Air-Source) | Centrally-Ducted | D5CUHAH24AAK | ESH5X36M12A* | *96CTN0801714B* | 22600 | 16 | 10.5 | 8.1 | 20800 | 18400 | 88.46% | 1.85 | 17500 | R-454B
216733988 | 1.85 | Yes | No | SMART COMFORT | HRCU-A-CB (Split System: Heat Pump with Remote Outdoor Unit-Air-Source) | Centrally-Ducted | D5CUHAH24AAK | EA*5X30M17A* | *80VTL0451412B* | 22200 | 16.5 | 10.5 | 8.1 | 20800 | 18700 | 89.9% | 1.85 | 17600 | R-454B
216733151 | 1.97 | Yes | Yes | SMART COMFORT | HRCU-A-CB (Split System: Heat Pump with Remote Outdoor Unit-Air-Source) | Centrally-Ducted | D5CUHAH24AAK | EA*5X25M17A* | *80CSU0601716A* | 23600 | 17 | 11 | 8.5 | 21200 | 18700 | 88.21% | 1.96 | 17800 | R-454B
216733552 | 1.92 | Yes | Yes | SMART COMFORT | HRCU-A-CB (Split System: Heat Pump with Remote Outdoor Unit-Air-Source) | Centrally-Ducted | D5CUHAH24AAK | EA*5X25M17A* | *96CTN0601714B* | 23000 | 16.5 | 11 | 8.5 | 20800 | 18500 | 88.94% | 1.96 | 17600 | R-454B
216732819 | 1.83 | Yes | Yes | SMART COMFORT | HRCU-A-CB (Split System: Heat Pump with Remote Outdoor Unit-Air-Source) | Centrally-Ducted | D5CUHAH24AAK | EA*5X24M17A* | *80VTL0451412B* | 22000 | 16 | 10.5 | 8.5 | 21000 | 19100 | 90.95% | 1.96 | 17900 | R-454B
216732751 | 1.82 | Yes | Yes | SMART COMFORT | HRCU-A-CB (Split System: Heat Pump with Remote Outdoor Unit-Air-Source) | Centrally-Ducted | D5CUHAH24AAK | EA*5X24M17A* | *80VSL0901716B* | 21800 | 16 | 10.5 | 8.5 | 21000 | 19100 | 90.95% | 1.98 | 17900 | R-454B
216732534 | 1.85 | Yes | Yes | SMART COMFORT | HRCU-A-CB (Split System: Heat Pump with Remote Outdoor Unit-Air-Source) | Centrally-Ducted | D5CUHAH24AAK | EA*5X24M14A* | *80VSL0701412B* | 22200 | 16.5 | 10.5 | 8.5 | 21000 | 19200 | 91.43% | 1.96 | 18000 | R-454B
213623740 | 2 | No | No | RUNTRU | HRCU-A-CB (Split System: Heat Pump with Remote Outdoor Unit-Air-Source) | Centrally-Ducted | E4HL5024A1000A | PL36H210P179 | A801X060BM4SCA | 24000 | 15.2 | 9 | 8.5 | 22400 | 20600 | 91.96% | 1.85 | 19000 | R-410A
211226284 | 2.93 | No | No | PAYNE HEATING AND COOLING | HRCU-A-CB (Split System: Heat Pump with Remote Outdoor Unit-Air-Source) | Centrally-Ducted | 38MURAQ36AB3* | CAP**3621AL* | PG80ES(A,L)A60110C** | 35200 | 16 | 9.5 | 8.1 | 38500 | 35200 | 91.43% | 1.82 | 29400 | R-410A
214665276 | 2 | Yes | Yes | TEMPSTAR | HRCU-A-C (Split System: Heat Pump with Remote Outdoor Unit with No Indoor Fan --Air Source) | Centrally-Ducted | DLCURAH24ABK | H,GE31930+TD |  | 24000 | 16 | 10.5 | 9.2 | 23400 | 19600 | 83.76% | 1.9 | 20000 | R-410A
215726316 | 2.7 | Yes | Yes | YORK | HRCU-A-CB (Split System: Heat Pump with Remote Outdoor Unit-Air-Source) | Centrally-Ducted | HH836E2S11 | H,YG81*36+TXV-BLEED | TM8V080B12MP12 | 32400 | 17 | 11 | 8.5 | 28800 | 24800 | 86.11% | 2 | 25800 | R-454B
215726333 | 2.8 | Yes | Yes | YORK | HRCU-A-CB (Split System: Heat Pump with Remote Outdoor Unit-Air-Source) | Centrally-Ducted | HH836E2S11 | H,YG81*36+TXV | TM8V100C16MP12 | 33600 | 18 | 11 | 8.5 | 29600 | 25000 | 84.46% | 2 | 26600 | R-454B
215726366 | 2.73 | Yes | Yes | YORK | HRCU-A-CB (Split System: Heat Pump with Remote Outdoor Unit-Air-Source) | Centrally-Ducted | HH836E2S11 | H,YG80*36+TXV | TM9Y080C16MP11 | 32800 | 19 | 11 | 8.5 | 29400 | 23800 | 80.95% | 2 | 25000 | R-454B
215726417 | 2.78 | Yes | Yes | YORK | HRCU-A-CB (Split System: Heat Pump with Remote Outdoor Unit-Air-Source) | Centrally-Ducted | HH836E2S11 | H,YG37*36+TXV-BLEED | Y81E100C16SMPS1 | 33400 | 19 | 11 | 8.5 | 29600 | 24800 | 83.78% | 2 | 25000 | R-454B
215726434 | 2.78 | Yes | Yes | YORK | HRCU-A-CB (Split System: Heat Pump with Remote Outdoor Unit-Air-Source) | Centrally-Ducted | HH836E2S11 | H,YG37*36+TXV | Y81E120C16SMPS1 | 33400 | 19 | 11.7 | 8.5 | 29600 | 24800 | 83.78% | 2 | 24800 | R-454B
213623723 | 1.67 | No | No | RUNTRU | HRCU-A-CB (Split System: Heat Pump with Remote Outdoor Unit-Air-Source) | Centrally-Ducted | E4HL5018A1000A | FG47936 | A952V040BU3SAD | 20000 | 15.2 | 9 | 8.5 | 18400 | 17600 | 95.65% | 1.85 | 19000 | R-410A
216680547 | 1.97 | Yes | Yes | SMART COMFORT | HRCU-A-CB (Split System: Heat Pump with Remote Outdoor Unit-Air-Source) | Centrally-Ducted | DLCURAH24ABK | EA*4X36L21A* | *97VTN0801716A* | 23600 | 17 | 10 | 9 | 25600 | 23200 | 90.62% | 1.84 | 18800 | R-410A
213613876 | 2.42 | Yes | No | KEEPRITE | HRCU-A-C (Split System: Heat Pump with Remote Outdoor Unit with No Indoor Fan --Air Source) | Centrally-Ducted | DLCURAH30ABK | H,GE32936+TD |  | 29000 | 15.2 | 10 | 9.2 | 31200 | 26600 | 85.26% | 1.78 | 21600 | R-410A
213088489 | 2.6 | No | No | TEMPSTAR | HRCU-A-CB (Split System: Heat Pump with Remote Outdoor Unit-Air-Source) | Centrally-Ducted | DLCURAH30ABK | V,R36H175P159+AEFE4B* |  | 31200 | 15.2 | 9 | 8.5 | 33800 | 26400 | 78.11% | 1.86 | 22800 | R-410A
214776336 | 1.87 | Yes | Yes | YORK | HRCU-A-CB (Split System: Heat Pump with Remote Outdoor Unit-Air-Source) | Centrally-Ducted | HH824E2S11 | CV360**C+TXV | TM9E060B12MP12 | 22400 | 16 | 11 | 8.7 | 21400 | 17900 | 83.64% | 1.94 | 17600 | R-454B
213301662 | 2.83 | No | No | YORK | HRCU-A-CB (Split System: Heat Pump with Remote Outdoor Unit-Air-Source) | Centrally-Ducted | HMH72B341 | AD-32(P,U)*****9 | TM9Y080B12MP11 | 34000 | 18 | 9.5 | 8.1 | 32400 | 24000 | 74.07% | 2.06 | 24800 | R-410A
215297505 | 2.83 | Yes | Yes | YORK | HRCU-A-CB (Split System: Heat Pump with Remote Outdoor Unit-Air-Source) | Centrally-Ducted | HMH72B341 | V,Y36H210P177 | Y81E080C16SMPS1 | 34000 | 18 | 10 | 8.5 | 31800 | 23800 | 74.84% | 2.14 | 24400 | R-410A
214776350 | 1.85 | Yes | Yes | YORK | HRCU-A-CB (Split System: Heat Pump with Remote Outdoor Unit-Air-Source) | Centrally-Ducted | HH824E2S11 | CH360**C+TXV | TM9V060B12MP12 | 22200 | 17 | 11 | 8.65 | 21200 | 17200 | 81.13% | 1.94 | 16900 | R-454B
216751473 | 1.9 | Yes | Yes | YORK | HRCU-A-CB (Split System: Heat Pump with Remote Outdoor Unit-Air-Source) | Centrally-Ducted | HH824E2S11 | H,YG34*36+TXV-BLEED | TM8V080B12MP12 | 22800 | 17 | 11.7 | 8.9 | 21400 | 18100 | 84.58% | 1.98 | 17200 | R-454B
216751489 | 1.88 | Yes | Yes | YORK | HRCU-A-CB (Split System: Heat Pump with Remote Outdoor Unit-Air-Source) | Centrally-Ducted | HH824E2S11 | H,YG8J*36+TXV-BLEED | TM9E026A08MP12 | 22600 | 16 | 11.7 | 8.9 | 21400 | 17900 | 83.64% | 1.98 | 16900 | R-454B
216751505 | 1.92 | Yes | Yes | YORK | HRCU-A-CB (Split System: Heat Pump with Remote Outdoor Unit-Air-Source) | Centrally-Ducted | HH824E2S11 | H,YG9J*36+TXV-BLEED | TM9E060A10MP12 | 23000 | 16 | 12 | 9 | 21400 | 17700 | 82.71% | 2 | 16700 | R-454B
216751523 | 1.87 | Yes | Yes | YORK | HRCU-A-CB (Split System: Heat Pump with Remote Outdoor Unit-Air-Source) | Centrally-Ducted | HH824E2S11 | H,YG7J*36+TXV-BLEED | TM9Y040A10MP11 | 22400 | 16 | 11.5 | 8.8 | 21400 | 17600 | 82.24% | 1.96 | 16600 | R-454B
216738229 | 1.88 | Yes | Yes | SMART COMFORT | HRCU-A-CB (Split System: Heat Pump with Remote Outdoor Unit-Air-Source) | Centrally-Ducted | D5CUHAH24AAK | ESH5X36M12A* | *80MSU0802120A* | 22600 | 16 | 11 | 8.1 | 20600 | 18400 | 89.32% | 1.85 | 17500 | R-454B
216738836 | 1.88 | Yes | Yes | SMART COMFORT | HRCU-A-CB (Split System: Heat Pump with Remote Outdoor Unit-Air-Source) | Centrally-Ducted | D5CUHAH24AAK | ESH5X36M12A* | *96VTN0601716B* | 22600 | 16 | 11 | 8.1 | 20800 | 18500 | 88.94% | 1.85 | 17600 | R-454B
216738554 | 1.87 | Yes | No | SMART COMFORT | HRCU-A-CB (Split System: Heat Pump with Remote Outdoor Unit-Air-Source) | Centrally-Ducted | D5CUHAH24AAK | ESH5X36M12A* | *96MSM0601716A* | 22400 | 15.2 | 10.5 | 8.1 | 20800 | 18400 | 88.46% | 1.85 | 17500 | R-454B
216738588 | 1.92 | Yes | No | SMART COMFORT | HRCU-A-CB (Split System: Heat Pump with Remote Outdoor Unit-Air-Source) | Centrally-Ducted | D5CUHAH24AAK | ESH5X36M12A* | *96MSN1002120A* | 23000 | 15.5 | 10.5 | 8.1 | 21000 | 18600 | 88.57% | 1.9 | 17700 | R-454B
216738940 | 1.92 | Yes | Yes | SMART COMFORT | HRCU-A-CB (Split System: Heat Pump with Remote Outdoor Unit-Air-Source) | Centrally-Ducted | D5CUHAH24AAK | ESH5X36M12A* | *97VTN1002122A* | 23000 | 16 | 11 | 8.1 | 21000 | 18600 | 88.57% | 1.85 | 17700 | R-454B
213356041 | 1.98 | Yes | Yes | PAYNE HEATING AND COOLING | HRCU-A-CB (Split System: Heat Pump with Remote Outdoor Unit-Air-Source) | Centrally-Ducted | 38MURAQ24AB3* | A24VBA+TXV+CBPE4B* |  | 23800 | 18 | 10 | 8.7 | 24800 | 22600 | 91.13% | 1.86 | 18200 | R-410A
216679719 | 1.45 | Yes | Yes | SMART COMFORT | HRCU-A-CB (Split System: Heat Pump with Remote Outdoor Unit-Air-Source) | Centrally-Ducted | DLCURAH18ABK | EA*4X24L17A* | *97VTN0601716A* | 17400 | 16 | 10.5 | 8.5 | 18300 | 19100 | 104.4% | 2.18 | 12300 | R-410A
216733318 | 1.9 | Yes | Yes | SMART COMFORT | HRCU-A-CB (Split System: Heat Pump with Remote Outdoor Unit-Air-Source) | Centrally-Ducted | D5CUHAH24AAK | EA*5X25M17A* | *80VTL0451412B* | 22800 | 16.5 | 11 | 8.5 | 20600 | 18400 | 89.32% | 1.98 | 17400 | R-454B
216733503 | 1.92 | Yes | Yes | SMART COMFORT | HRCU-A-CB (Split System: Heat Pump with Remote Outdoor Unit-Air-Source) | Centrally-Ducted | D5CUHAH24AAK | EA*5X25M17A* | *96VSN0601716B* | 23000 | 16.5 | 11 | 8.5 | 20600 | 18400 | 89.32% | 1.98 | 17500 | R-454B
216733001 | 1.83 | Yes | Yes | SMART COMFORT | HRCU-A-CB (Split System: Heat Pump with Remote Outdoor Unit-Air-Source) | Centrally-Ducted | D5CUHAH24AAK | EA*5X24M17A* | *95MSU0401712A* | 22000 | 16 | 10.5 | 8.5 | 21200 | 19200 | 90.57% | 1.96 | 18100 | R-454B
216733050 | 1.82 | Yes | No | SMART COMFORT | HRCU-A-CB (Split System: Heat Pump with Remote Outdoor Unit-Air-Source) | Centrally-Ducted | D5CUHAH24AAK | EA*5X24M17A* | *96VTN0401410B* | 21800 | 15.2 | 10 | 8.1 | 21000 | 19200 | 91.43% | 1.9 | 18000 | R-454B
216733103 | 1.83 | Yes | Yes | SMART COMFORT | HRCU-A-CB (Split System: Heat Pump with Remote Outdoor Unit-Air-Source) | Centrally-Ducted | D5CUHAH24AAK | EA*5X24M17A* | *97VTN0601716A* | 22000 | 16 | 10.5 | 8.5 | 21000 | 19100 | 90.95% | 1.96 | 18000 | R-454B
213146641 | 3.08 | Yes | No | PAYNE HEATING AND COOLING | HRCU-A-CB (Split System: Heat Pump with Remote Outdoor Unit-Air-Source) | Centrally-Ducted | 38MURAQ36AB3* | V,C36H175P159+AEFE4B* |  | 37000 | 16 | 10 | 8.1 | 36800 | 34400 | 93.48% | 2 | 28200 | R-410A
211752604 | 4.75 | No | No | SAMSUNG | HRCU-A-CB (Split System: Heat Pump with Remote Outdoor Unit-Air-Source) | Centrally-Ducted | AC060BXUPCH | AX602CT |  | 57000 | 17.5 | 8.5 | 9 | 53000 | 48000 | 90.57% | 1.8 | 54000 | R-410A
214595967 | 1.95 | No | No | INNOVAIR | HRCU-A-CB (Split System: Heat Pump with Remote Outdoor Unit-Air-Source) | Centrally-Ducted | SEV24H2R19 | HG21924+AEFE3A* |  | 23400 | 15.2 | 9.5 | 9.05 | 23600 | 18000 | 76.27% | 2.06 | 20800 | R-410A
216676399 | 1.95 | No | No | PAYNE HEATING AND COOLING | HRCU-A-CB (Split System: Heat Pump with Remote Outdoor Unit-Air-Source) | Centrally-Ducted | 37MURAQ24AA3 | CAA**2417AM* | PG80MSUA36040B** | 23400 | 15.2 | 9.8 | 9 | 24600 | 19600 | 79.67% | 2 | 19200 | R-454B
214776318 | 1.85 | Yes | Yes | YORK | HRCU-A-CB (Split System: Heat Pump with Remote Outdoor Unit-Air-Source) | Centrally-Ducted | HH824E2S11 | CH360**C+TXV | TM9E026A08MP12 | 22200 | 16 | 10.5 | 8.65 | 21200 | 17200 | 81.13% | 1.94 | 16800 | R-454B
211227067 | 3.08 | Yes | No | PAYNE HEATING AND COOLING | HRCU-A-CB (Split System: Heat Pump with Remote Outdoor Unit-Air-Source) | Centrally-Ducted | 38MURAQ36AB3* | CAP**3721AL* | PG95ESAA60100C** | 37000 | 15.5 | 10 | 8.5 | 38500 | 34800 | 90.39% | 2.1 | 29200 | R-410A
211227308 | 2.93 | No | No | PAYNE HEATING AND COOLING | HRCU-A-CB (Split System: Heat Pump with Remote Outdoor Unit-Air-Source) | Centrally-Ducted | 38MURAQ36AB3* | CAP**4221AL* | PG80ES(A,L)A48070B** | 35200 | 16 | 9.5 | 8.1 | 38500 | 35000 | 90.91% | 1.88 | 29400 | R-410A
215308405 | 2 | Yes | No | RUNTRU | HRCU-A-CB (Split System: Heat Pump with Remote Outdoor Unit-Air-Source) | Centrally-Ducted | E4HL5036A1000A | F,PE*E31925 |  | 24000 | 15.2 | 11 | 8.5 | 22400 | 17600 | 78.57% | 1.9 | 18100 | R-410A
216680631 | 1.95 | Yes | Yes | SMART COMFORT | HRCU-A-CB (Split System: Heat Pump with Remote Outdoor Unit-Air-Source) | Centrally-Ducted | DLCURAH24ABK | EN(A,D)4X30L17** | *97VTN0801716A* | 23400 | 16.5 | 10 | 9 | 25800 | 23800 | 92.25% | 1.78 | 18900 | R-410A
213249277 | 2.02 | Yes | Yes | SMART COMFORT | HRCU-A-CB (Split System: Heat Pump with Remote Outdoor Unit-Air-Source) | Centrally-Ducted | DLCURAH24ABK | FEVA0024**+NAVA43601CK |  | 24200 | 17 | 10 | 9 | 25800 | 22200 | 86.05% | 1.84 | 19000 | R-410A
214861365 | 4.75 | No | No | SAMSUNG | HRCU-A-CB (Split System: Heat Pump with Remote Outdoor Unit-Air-Source) | Centrally-Ducted | AC060BXUPCH | F,PE*CC7(1,2)60+TXV |  | 57000 | 17 | 8.5 | 9 | 51000 | 47500 | 93.14% | 1.8 | 53000 | R-410A
216678728 | 3.02 | Yes | No | PAYNE HEATING AND COOLING | HRCU-A-CB (Split System: Heat Pump with Remote Outdoor Unit-Air-Source) | Centrally-Ducted | 38MURAQ36AB3* | CAP**4321AL* | PG97VTAA48060B** | 36200 | 15.5 | 10 | 8.5 | 38000 | 34400 | 90.53% | 1.96 | 29200 | R-410A
211226369 | 2.97 | No | No | PAYNE HEATING AND COOLING | HRCU-A-CB (Split System: Heat Pump with Remote Outdoor Unit-Air-Source) | Centrally-Ducted | 38MURAQ36AB3* | CAP**3621AL* | PG95ESAA60100C** | 35600 | 15.5 | 9.5 | 8.1 | 39500 | 35200 | 89.11% | 1.84 | 29600 | R-410A
211227003 | 3.02 | Yes | Yes | PAYNE HEATING AND COOLING | HRCU-A-CB (Split System: Heat Pump with Remote Outdoor Unit-Air-Source) | Centrally-Ducted | 38MURAQ36AB3* | CAP**3721AL* | PG92ESAA48080B** | 36200 | 16 | 10 | 8.5 | 38500 | 34800 | 90.39% | 2.08 | 29000 | R-410A
211227471 | 2.92 | No | No | PAYNE HEATING AND COOLING | HRCU-A-CB (Split System: Heat Pump with Remote Outdoor Unit-Air-Source) | Centrally-Ducted | 38MURAQ36AB3* | CAP**4221AL* | PG80VTLA60090C** | 35000 | 16 | 9.5 | 8.1 | 38500 | 35000 | 90.91% | 1.86 | 29400 | R-410A
211227520 | 2.95 | Yes | No | PAYNE HEATING AND COOLING | HRCU-A-CB (Split System: Heat Pump with Remote Outdoor Unit-Air-Source) | Centrally-Ducted | 38MURAQ36AB3* | CAP**4221AL* | PG92ESAA48080B** | 35400 | 16 | 10 | 8.1 | 38500 | 35000 | 90.91% | 1.88 | 29400 | R-410A
213623936 | 4 | No | No | RUNTRU | HRCU-A-CB (Split System: Heat Pump with Remote Outdoor Unit-Air-Source) | Centrally-Ducted | E4HL5060A1000A | PL48H210P199 | A801X080CM5SCA | 48000 | 15.2 | 9.5 | 8.1 | 43000 | 33000 | 76.74% | 1.75 | 28400 | R-410A
212407332 | 2.03 | Yes | No | PAYNE HEATING AND COOLING | HRCU-A-CB (Split System: Heat Pump with Remote Outdoor Unit-Air-Source) | Centrally-Ducted | 38MURAQ24AB3* | H,PG81936 | PG92ESAA30040A** | 24400 | 15.2 | 10 | 8.5 | 24400 | 21200 | 86.89% | 1.78 | 18200 | R-410A
213147605 | 1.98 | Yes | Yes | PAYNE HEATING AND COOLING | HRCU-A-CB (Split System: Heat Pump with Remote Outdoor Unit-Air-Source) | Centrally-Ducted | 38MURAQ24AB3* | C36A***L139+AEFE4B* |  | 23800 | 18 | 10 | 8.75 | 25000 | 22600 | 90.4% | 1.88 | 18300 | R-410A
211289597 | 4.75 | No | No | SAMSUNG | HRCU-A-CB (Split System: Heat Pump with Remote Outdoor Unit-Air-Source) | Centrally-Ducted | AC060BXUPCH | F,PE*CC7960 |  | 57000 | 17.5 | 8.5 | 9 | 53000 | 48000 | 90.57% | 1.8 | 54000 | R-410A
211752606 | 4.75 | No | No | SAMSUNG | HRCU-A-CB (Split System: Heat Pump with Remote Outdoor Unit-Air-Source) | Centrally-Ducted | AC060BXUPCH | AX602CT-A |  | 57000 | 17.5 | 8.5 | 9 | 53000 | 48000 | 90.57% | 1.8 | 54000 | R-410A
212509277 | 1.98 | Yes | Yes | PAYNE HEATING AND COOLING | HRCU-A-CB (Split System: Heat Pump with Remote Outdoor Unit-Air-Source) | Centrally-Ducted | 38MURAQ24AB3* | H,PG81936 | PG95ESUA36040B** | 23800 | 17 | 10 | 8.5 | 24200 | 22800 | 94.21% | 1.92 | 17900 | R-410A
212498328 | 1.98 | Yes | Yes | PAYNE HEATING AND COOLING | HRCU-A-CB (Split System: Heat Pump with Remote Outdoor Unit-Air-Source) | Centrally-Ducted | 38MURAQ24AB3* | CE2903C+TXV |  | 23800 | 17 | 10 | 8.85 | 25600 | 25400 | 99.22% | 2.14 | 18500 | R-410A
212974752 | 1.45 | Yes | No | SMART COMFORT | HRCU-A-CB (Split System: Heat Pump with Remote Outdoor Unit-Air-Source) | Centrally-Ducted | DLCURAH18ABK | EN(A,D)4X30L17** | *96VTN0401410B* | 17400 | 16 | 10.5 | 8.1 | 18000 | 18700 | 103.9% | 2.24 | 12200 | R-410A
215565333 | 3.5 | Yes | Yes | COLEMAN | HRCU-A-CB (Split System: Heat Pump with Remote Outdoor Unit-Air-Source) | Centrally-Ducted | HH860E2S11 | D(A,C,E)61A3J+TDR | Z8ES130D20SMPS1 | 42000 | 18 | 11.7 | 9 | 44500 | 33600 | 75.51% | 2 | 33000 | R-454B
212973600 | 1.93 | Yes | Yes | SMART COMFORT | HRCU-A-CB (Split System: Heat Pump with Remote Outdoor Unit-Air-Source) | Centrally-Ducted | DLCURAH24ABK | EN(A,D)4X24L14** | *96VSN0601412B* | 23200 | 16.5 | 10 | 8.5 | 26800 | 25400 | 94.78% | 2.12 | 19500 | R-410A
212974100 | 2 | Yes | Yes | SMART COMFORT | HRCU-A-CB (Split System: Heat Pump with Remote Outdoor Unit-Air-Source) | Centrally-Ducted | DLCURAH24ABK | EA*4X36L21A* | *96VSN0802120B* | 24000 | 17 | 10 | 8.5 | 26400 | 23400 | 88.64% | 1.94 | 19100 | R-410A
213623940 | 4 | No | No | RUNTRU | HRCU-A-CB (Split System: Heat Pump with Remote Outdoor Unit-Air-Source) | Centrally-Ducted | E4HL5060A1000A | V,T60H210P199 | A801X080CM5SCA | 48000 | 15.2 | 9.5 | 8.1 | 43000 | 33000 | 76.74% | 1.75 | 28400 | R-410A
212987528 | 1.52 | Yes | Yes | SMART COMFORT | HRCU-A-CB (Split System: Heat Pump with Remote Outdoor Unit-Air-Source) | Centrally-Ducted | DLCURAH18ABK | EA*4X25L17A* | *96MSN0801716A* | 18200 | 16.5 | 11 | 8.5 | 18100 | 17600 | 97.24% | 2.14 | 12200 | R-410A
212988814 | 1.45 | Yes | Yes | SMART COMFORT | HRCU-A-CB (Split System: Heat Pump with Remote Outdoor Unit-Air-Source) | Centrally-Ducted | DLCURAH18ABK | EA*4X30L17A* | *95MSU0401712A* | 17400 | 16 | 10.5 | 8.5 | 18000 | 18800 | 104.4% | 2.26 | 12200 | R-410A
212973070 | 1.44 | Yes | No | SMART COMFORT | HRCU-A-CB (Split System: Heat Pump with Remote Outdoor Unit-Air-Source) | Centrally-Ducted | DLCURAH18ABK | EN(A,D)4X30L17** | *96VSN0401712B* | 17300 | 16 | 10.5 | 8.1 | 17900 | 18600 | 103.9% | 2.22 | 12200 | R-410A
211244642 | 1.97 | Yes | No | PAYNE HEATING AND COOLING | HRCU-A-CB (Split System: Heat Pump with Remote Outdoor Unit-Air-Source) | Centrally-Ducted | 38MURAQ24AB3* | CNPV*3017AL* | PG96VTAA36060A** | 23600 | 16.5 | 10 | 8.1 | 25800 | 23800 | 92.25% | 1.98 | 19000 | R-410A
211226695 | 3.02 | Yes | No | PAYNE HEATING AND COOLING | HRCU-A-CB (Split System: Heat Pump with Remote Outdoor Unit-Air-Source) | Centrally-Ducted | 38MURAQ36AB3* | CAP**3717AL* | PG95ESUA48060B** | 36200 | 15.5 | 10 | 8.5 | 38500 | 35000 | 90.91% | 2.02 | 29400 | R-410A
211227448 | 2.95 | Yes | No | PAYNE HEATING AND COOLING | HRCU-A-CB (Split System: Heat Pump with Remote Outdoor Unit-Air-Source) | Centrally-Ducted | 38MURAQ36AB3* | CAP**4221AL* | PG80ESUA60100C** | 35400 | 16 | 10 | 8.1 | 38500 | 35000 | 90.91% | 1.88 | 29400 | R-410A
213613878 | 2.95 | No | No | KEEPRITE | HRCU-A-C (Split System: Heat Pump with Remote Outdoor Unit with No Indoor Fan --Air Source) | Centrally-Ducted | DLCURAH36ABK | H,GE33936+TD |  | 35400 | 15.2 | 9.5 | 8.35 | 36200 | 31200 | 86.19% | 1.8 | 26400 | R-410A
216681083 | 2.95 | Yes | Yes | SMART COMFORT | HRCU-A-CB (Split System: Heat Pump with Remote Outdoor Unit-Air-Source) | Centrally-Ducted | DLCURAH36ABK | EA*4X48L24A* | *97VTN0802120A* | 35400 | 16.5 | 10 | 8.5 | 37400 | 34200 | 91.44% | 1.94 | 28800 | R-410A
213305968 | 1.48 | Yes | Yes | TEMPSTAR | HRCU-A-CB (Split System: Heat Pump with Remote Outdoor Unit-Air-Source) | Centrally-Ducted | DLCURAH18ABK | CE2403C+TXV |  | 17700 | 17 | 11 | 8.7 | 17000 | 19400 | 114.1% | 2.32 | 11500 | R-410A
214595971 | 1.95 | Yes | Yes | INNOVAIR | HRCU-A-CB (Split System: Heat Pump with Remote Outdoor Unit-Air-Source) | Centrally-Ducted | SHV24H2R20 | HG21924+AEFE3A* |  | 23400 | 16 | 10.5 | 8.8 | 23000 | 19600 | 85.22% | 1.84 | 19800 | R-410A
216675937 | 2.03 | Yes | No | PAYNE HEATING AND COOLING | HRCU-A-CB (Split System: Heat Pump with Remote Outdoor Unit-Air-Source) | Centrally-Ducted | 37MURAQ24AA3 | CAA**3721AM* | PG80MS(A,L)A48070B** | 24400 | 15.5 | 10 | 8.5 | 23000 | 19000 | 82.61% | 1.96 | 18400 | R-454B
216676070 | 2.08 | Yes | No | PAYNE HEATING AND COOLING | HRCU-A-CB (Split System: Heat Pump with Remote Outdoor Unit-Air-Source) | Centrally-Ducted | 37MURAQ24AA3 | CAA**3721AM* | PG80MS(A,L)A60110C** | 25000 | 15.5 | 10 | 9 | 23200 | 19100 | 82.33% | 2.1 | 18500 | R-454B
212383011 | 2.95 | No | No | PAYNE HEATING AND COOLING | HRCU-A-CB (Split System: Heat Pump with Remote Outdoor Unit-Air-Source) | Centrally-Ducted | 38MURAQ36AB3* | CAP**3617AL* | PG92ESAA36060A** | 35400 | 15.2 | 9.5 | 8.1 | 39500 | 35400 | 89.62% | 1.82 | 29600 | R-410A
212383436 | 3.1 | Yes | Yes | PAYNE HEATING AND COOLING | HRCU-A-CB (Split System: Heat Pump with Remote Outdoor Unit-Air-Source) | Centrally-Ducted | 38MURAQ36AB3* | CAP**3721AL* | PG92ESAA60100C** | 37200 | 16 | 10 | 8.5 | 39000 | 34800 | 89.23% | 2.12 | 29200 | R-410A
216677877 | 2.02 | No | No | PAYNE HEATING AND COOLING | HRCU-A-CB (Split System: Heat Pump with Remote Outdoor Unit-Air-Source) | Centrally-Ducted | 37MURAQ24AA3 | CSAH*3012AM* | PG95MSUA60080C** | 24200 | 15.2 | 9.8 | 8.5 | 24400 | 19600 | 80.33% | 1.9 | 19100 | R-454B
216678608 | 2.05 | Yes | Yes | PAYNE HEATING AND COOLING | HRCU-A-CB (Split System: Heat Pump with Remote Outdoor Unit-Air-Source) | Centrally-Ducted | 37MURAQ24AA3 | PF5TNXC36L* |  | 24600 | 16 | 10 | 9 | 24200 | 19400 | 80.17% | 2.02 | 18900 | R-454B
216438264 | 1.92 | Yes | Yes | YORK | HRCU-A-CB (Split System: Heat Pump with Remote Outdoor Unit-Air-Source) | Centrally-Ducted | HH824E2S11 | SM7*25+TXV-BLEED |  | 23000 | 19 | 12 | 9.45 | 22400 | 16600 | 74.11% | 2.08 | 17400 | R-454B
216751497 | 1.9 | Yes | Yes | YORK | HRCU-A-CB (Split System: Heat Pump with Remote Outdoor Unit-Air-Source) | Centrally-Ducted | HH824E2S11 | H,YG9J*30+TXV-BLEED | TM9E040A10MP12 | 22800 | 16 | 11.7 | 9 | 21400 | 17600 | 82.24% | 2 | 16600 | R-454B
215389821 | 2.95 | Yes | No | SMART COMFORT | HRCU-A-CB (Split System: Heat Pump with Remote Outdoor Unit-Air-Source) | Centrally-Ducted | DLCURAH36ABK | END4X42L17** | *96VTN0601716B* | 35400 | 15.5 | 10 | 8.5 | 38500 | 35000 | 90.91% | 1.94 | 29400 | R-410A
211752601 | 3 | Yes | No | SAMSUNG | HRCU-A-CB (Split System: Heat Pump with Remote Outdoor Unit-Air-Source) | Centrally-Ducted | AC036BXUPCH | AX360CT |  | 36000 | 18.5 | 10.5 | 8.4 | 34600 | 34600 | 100% | 1.8 | 40500 | R-410A
213968915 | 4 | No | No | SAMSUNG | HRCU-A-CB (Split System: Heat Pump with Remote Outdoor Unit-Air-Source) | Centrally-Ducted | AC048BXUPCH | A60VGA+TXV+AEFE5* |  | 48000 | 17 | 8.5 | 8.5 | 42000 | 41500 | 98.81% | 1.8 | 45000 | R-410A
212411411 | 4 | No | No | SAMSUNG | HRCU-A-CB (Split System: Heat Pump with Remote Outdoor Unit-Air-Source) | Centrally-Ducted | AC048BXUPCH | AX481CT |  | 48000 | 17 | 8.6 | 8.5 | 44000 | 42000 | 95.45% | 1.8 | 46000 | R-410A
216734616 | 1.87 | Yes | Yes | SMART COMFORT | HRCU-A-CB (Split System: Heat Pump with Remote Outdoor Unit-Air-Source) | Centrally-Ducted | D5CUHAH24AAK | EA*5X36M17A* | *92MSN0801716A* | 22400 | 16.5 | 11 | 8.1 | 20800 | 18600 | 89.42% | 1.9 | 17500 | R-454B
212970915 | 1.45 | Yes | Yes | SMART COMFORT | HRCU-A-CB (Split System: Heat Pump with Remote Outdoor Unit-Air-Source) | Centrally-Ducted | DLCURAH18ABK | EN(A,D)4X18L14** | *80VTL0451412B* | 17400 | 16 | 10.5 | 8.5 | 18600 | 19700 | 105.9% | 2.38 | 12500 | R-410A
212969564 | 1.45 | Yes | Yes | SMART COMFORT | HRCU-A-CB (Split System: Heat Pump with Remote Outdoor Unit-Air-Source) | Centrally-Ducted | DLCURAH18ABK | EN(A,D)4X18L14** | *80VSL0451412B* | 17400 | 16 | 10.5 | 8.5 | 18600 | 19700 | 105.9% | 2.38 | 12500 | R-410A
212975362 | 1.93 | Yes | No | SMART COMFORT | HRCU-A-CB (Split System: Heat Pump with Remote Outdoor Unit-Air-Source) | Centrally-Ducted | DLCURAH24ABK | EN(A,D,W)4X36L17** | *96VTN0401712B* | 23200 | 16 | 10 | 8.1 | 26200 | 24800 | 94.66% | 2.06 | 19200 | R-410A
212975747 | 1.95 | Yes | No | SMART COMFORT | HRCU-A-CB (Split System: Heat Pump with Remote Outdoor Unit-Air-Source) | Centrally-Ducted | DLCURAH24ABK | EN(A,D)4X30L17** | *96VTN0601412B* | 23400 | 16.5 | 10 | 8.1 | 26200 | 24600 | 93.89% | 2.04 | 19100 | R-410A
216984651 | 3.71 | Yes | Yes | BRYANT HEATING AND COOLING SYSTEMS | HRCU-A-CB (Split System: Heat Pump with Remote Outdoor Unit-Air-Source) | Centrally-Ducted | 293VAN048**AA* | C60A***L18*+TXV | 987TA66100C21*** | 44500 | 21 | 11 | 9.5 | 46000 | 36000 | 78.26% | 2 | 38000 | R-454B
213250264 | 2.45 | Yes | No | COMFORT-AIRE | HRCU-A-C (Split System: Heat Pump with Remote Outdoor Unit with No Indoor Fan --Air Source) | Centrally-Ducted | A-VCD30SA-1 | *G33936+TD |  | 29400 | 15.2 | 10 | 9.35 | 31200 | 26600 | 85.26% | 1.8 | 21600 | R-410A
216682330 | 1.98 | Yes | Yes | SMART COMFORT | HRCU-A-CB (Split System: Heat Pump with Remote Outdoor Unit-Air-Source) | Centrally-Ducted | DLCURAH24ABK | EHD4X24AAL | *97VTN1002120A* | 23800 | 16 | 10 | 9 | 26200 | 23400 | 89.31% | 1.8 | 19200 | R-410A
213623697 | 1.67 | No | No | RUNTRU | HRCU-A-CB (Split System: Heat Pump with Remote Outdoor Unit-Air-Source) | Centrally-Ducted | E4HL5018A1000A | PL36H175P159 | A951X040BU3SAB | 20000 | 15.2 | 9 | 8.5 | 18400 | 17600 | 95.65% | 1.85 | 19000 | R-410A
213623715 | 1.67 | No | No | RUNTRU | HRCU-A-CB (Split System: Heat Pump with Remote Outdoor Unit-Air-Source) | Centrally-Ducted | E4HL5018A1000A | PL36H175P159 | A952V040BU3SAD | 20000 | 15.2 | 9 | 8.5 | 18400 | 17600 | 95.65% | 1.85 | 19000 | R-410A
216679419 | 1.97 | Yes | Yes | SMART COMFORT | HRCU-A-CB (Split System: Heat Pump with Remote Outdoor Unit-Air-Source) | Centrally-Ducted | DLCURAH24ABK | EA*4X36L17A* | *97VTN0601716A* | 23600 | 17 | 10 | 9 | 25800 | 23200 | 89.92% | 1.82 | 18900 | R-410A
212509276 | 1.93 | No | No | PAYNE HEATING AND COOLING | HRCU-A-CB (Split System: Heat Pump with Remote Outdoor Unit-Air-Source) | Centrally-Ducted | 38MURAQ24AB3* | H,PG7J936 | PG95ESUA36040B** | 23200 | 17 | 9.5 | 8.5 | 24200 | 22800 | 94.21% | 1.92 | 17900 | R-410A
216681644 | 1.47 | Yes | No | SMART COMFORT | HRCU-A-CB (Split System: Heat Pump with Remote Outdoor Unit-Air-Source) | Centrally-Ducted | DLCURAH18ABK | EHD4X30AAL | *97VTN0802120A* | 17600 | 15.5 | 10.5 | 8.5 | 18100 | 18000 | 99.45% | 1.96 | 12200 | R-410A
216737297 | 1.85 | Yes | No | SMART COMFORT | HRCU-A-CB (Split System: Heat Pump with Remote Outdoor Unit-Air-Source) | Centrally-Ducted | D5CUHAH24AAK | ESH5X30M12A* | *80CTL0901716B* | 22200 | 15.2 | 10.5 | 8.1 | 21000 | 18800 | 89.52% | 1.9 | 17600 | R-454B
212975120 | 1.46 | Yes | No | SMART COMFORT | HRCU-A-CB (Split System: Heat Pump with Remote Outdoor Unit-Air-Source) | Centrally-Ducted | DLCURAH18ABK | EN(A,D)4X24L17** | *96VTN0401712B* | 17500 | 15.5 | 10.5 | 8.5 | 18600 | 19200 | 103.2% | 2.3 | 12500 | R-410A
211228248 | 3.08 | Yes | Yes | PAYNE HEATING AND COOLING | HRCU-A-CB (Split System: Heat Pump with Remote Outdoor Unit-Air-Source) | Centrally-Ducted | 38MURAQ36AB3* | CAP**4321AL* | PG80ES(A,L)A42090B** | 37000 | 16 | 10 | 8.5 | 38500 | 34800 | 90.39% | 2.1 | 29200 | R-410A
211228284 | 3.08 | Yes | Yes | PAYNE HEATING AND COOLING | HRCU-A-CB (Split System: Heat Pump with Remote Outdoor Unit-Air-Source) | Centrally-Ducted | 38MURAQ36AB3* | CAP**4321AL* | PG80ES(A,L)A60110C** | 37000 | 16 | 10 | 8.5 | 38500 | 34800 | 90.39% | 2.12 | 29200 | R-410A
213623879 | 2.5 | No | No | RUNTRU | HRCU-A-CB (Split System: Heat Pump with Remote Outdoor Unit-Air-Source) | Centrally-Ducted | E4HL5036A1000A | FG47936 | A801X080BM4SCA | 30000 | 15.2 | 9.5 | 8.1 | 25400 | 18600 | 73.23% | 1.75 | 18500 | R-410A
211261853 | 1.49 | Yes | No | SMART COMFORT | HRCU-A-CB (Split System: Heat Pump with Remote Outdoor Unit-Air-Source) | Centrally-Ducted | DLCURAH18ABK | EA*4X30L17A* | *95ESN0401410A* | 17900 | 15.5 | 10.5 | 8.5 | 18500 | 18500 | 100% | 2.22 | 12400 | R-410A
211261028 | 1.56 | Yes | Yes | SMART COMFORT | HRCU-A-CB (Split System: Heat Pump with Remote Outdoor Unit-Air-Source) | Centrally-Ducted | DLCURAH18ABK | EA*4X25L17A* | *92ESN0601412A* | 18700 | 16.5 | 11 | 8.5 | 18500 | 17400 | 94.05% | 2.12 | 12400 | R-410A
211262128 | 1.5 | Yes | No | SMART COMFORT | HRCU-A-CB (Split System: Heat Pump with Remote Outdoor Unit-Air-Source) | Centrally-Ducted | DLCURAH18ABK | EA*4X30L17A* | *92ESN0401410A* | 18000 | 15.5 | 10.5 | 8.5 | 18700 | 18500 | 98.93% | 2.22 | 12500 | R-410A
211261962 | 1.52 | Yes | No | SMART COMFORT | HRCU-A-CB (Split System: Heat Pump with Remote Outdoor Unit-Air-Source) | Centrally-Ducted | DLCURAH18ABK | EA*4X30L17A* | *95ESN0261410A* | 18200 | 15.5 | 10.5 | 8.5 | 18800 | 18400 | 97.87% | 2.22 | 12600 | R-410A
212970024 | 1.46 | Yes | Yes | SMART COMFORT | HRCU-A-CB (Split System: Heat Pump with Remote Outdoor Unit-Air-Source) | Centrally-Ducted | DLCURAH18ABK | EN(A,D)4X30L17** | *80VSL0701716B* | 17500 | 16 | 11 | 8.1 | 18000 | 18600 | 103.3% | 2.24 | 12200 | R-410A
216735412 | 1.95 | Yes | No | SMART COMFORT | HRCU-A-CB (Split System: Heat Pump with Remote Outdoor Unit-Air-Source) | Centrally-Ducted | D5CUHAH24AAK | EA*5X37M17A* | OMV112K14A | 23400 | 15.5 | 10.5 | 8.5 | 21400 | 18900 | 88.32% | 1.96 | 18000 | R-454B
216737334 | 1.85 | Yes | No | SMART COMFORT | HRCU-A-CB (Split System: Heat Pump with Remote Outdoor Unit-Air-Source) | Centrally-Ducted | D5CUHAH24AAK | ESH5X30M12A* | *80VTL0451412B* | 22200 | 15.5 | 10.5 | 8.1 | 20800 | 18700 | 89.9% | 1.85 | 17600 | R-454B
216676603 | 1.97 | No | No | PAYNE HEATING AND COOLING | HRCU-A-CB (Split System: Heat Pump with Remote Outdoor Unit-Air-Source) | Centrally-Ducted | 37MURAQ24AA3 | CAA**3014AM* | PG80VTLB36070A** | 23600 | 15.2 | 9.8 | 8.5 | 24200 | 19400 | 80.17% | 1.9 | 18900 | R-454B
216677992 | 1.97 | No | No | PAYNE HEATING AND COOLING | HRCU-A-CB (Split System: Heat Pump with Remote Outdoor Unit-Air-Source) | Centrally-Ducted | 37MURAQ24AA3 | CAA**3617AM* | PG96VTAB36060A** | 23600 | 15.2 | 9.8 | 8.5 | 24000 | 19400 | 80.83% | 1.9 | 18900 | R-454B
213305984 | 2.45 | No | No | TEMPSTAR | HRCU-A-CB (Split System: Heat Pump with Remote Outdoor Unit-Air-Source) | Centrally-Ducted | DLCURAH30ABK | CE2903C+TXV |  | 29400 | 15.2 | 8.5 | 8.15 | 33200 | 27000 | 81.33% | 1.76 | 22600 | R-410A
216734681 | 1.88 | Yes | Yes | SMART COMFORT | HRCU-A-CB (Split System: Heat Pump with Remote Outdoor Unit-Air-Source) | Centrally-Ducted | D5CUHAH24AAK | EA*5X36M17A* | *96MSN0801716A* | 22600 | 16 | 10.5 | 8.5 | 21000 | 18800 | 89.52% | 1.96 | 17700 | R-454B
216734748 | 1.87 | Yes | Yes | SMART COMFORT | HRCU-A-CB (Split System: Heat Pump with Remote Outdoor Unit-Air-Source) | Centrally-Ducted | D5CUHAH24AAK | EA*5X36M17A* | *95MSU0601716A* | 22400 | 16.5 | 10.5 | 8.5 | 20800 | 18700 | 89.9% | 1.96 | 17600 | R-454B
216734797 | 1.85 | Yes | No | SMART COMFORT | HRCU-A-CB (Split System: Heat Pump with Remote Outdoor Unit-Air-Source) | Centrally-Ducted | D5CUHAH24AAK | EA*5X36M17A* | *96VTN0401712B* | 22200 | 15.5 | 10.5 | 8.1 | 20800 | 18700 | 89.9% | 1.85 | 17600 | R-454B
216735199 | 1.92 | Yes | No | SMART COMFORT | HRCU-A-CB (Split System: Heat Pump with Remote Outdoor Unit-Air-Source) | Centrally-Ducted | D5CUHAH24AAK | EA*5X37M17A* | *96MSN0601716A* | 23000 | 15.5 | 11 | 8.5 | 20800 | 18600 | 89.42% | 1.98 | 17700 | R-454B
216735200 | 1.92 | Yes | No | SMART COMFORT | HRCU-A-CB (Split System: Heat Pump with Remote Outdoor Unit-Air-Source) | Centrally-Ducted | D5CUHAH24AAK | EA*5X37M17A* | *96MSM0601716A* | 23000 | 15.5 | 11 | 8.5 | 20800 | 18600 | 89.42% | 1.98 | 17700 | R-454B
216735347 | 1.9 | Yes | Yes | SMART COMFORT | HRCU-A-CB (Split System: Heat Pump with Remote Outdoor Unit-Air-Source) | Centrally-Ducted | D5CUHAH24AAK | EA*5X37M17A* | *96VTN0601716B* | 22800 | 16 | 11 | 8.5 | 20600 | 18400 | 89.32% | 1.96 | 17500 | R-454B
216734002 | 1.87 | Yes | Yes | SMART COMFORT | HRCU-A-CB (Split System: Heat Pump with Remote Outdoor Unit-Air-Source) | Centrally-Ducted | D5CUHAH24AAK | EA*5X30M17A* | *80VTL0701716B* | 22400 | 16 | 10.5 | 8.5 | 21000 | 18800 | 89.52% | 1.96 | 17600 | R-454B
216734139 | 1.87 | Yes | No | SMART COMFORT | HRCU-A-CB (Split System: Heat Pump with Remote Outdoor Unit-Air-Source) | Centrally-Ducted | D5CUHAH24AAK | EA*5X30M17A* | *96MSN0801716A* | 22400 | 15.5 | 10.5 | 8.1 | 21000 | 18900 | 90% | 1.9 | 17700 | R-454B
216734206 | 1.85 | Yes | Yes | SMART COMFORT | HRCU-A-CB (Split System: Heat Pump with Remote Outdoor Unit-Air-Source) | Centrally-Ducted | D5CUHAH24AAK | EA*5X30M17A* | *95MSU0601716A* | 22200 | 16.5 | 10.5 | 8.5 | 20800 | 18800 | 90.38% | 1.94 | 17600 | R-454B
216734286 | 1.83 | Yes | No | SMART COMFORT | HRCU-A-CB (Split System: Heat Pump with Remote Outdoor Unit-Air-Source) | Centrally-Ducted | D5CUHAH24AAK | EA*5X30M17A* | *96VTN0801716B* | 22000 | 16 | 10.5 | 8.1 | 20800 | 18800 | 90.38% | 1.85 | 17600 | R-454B
216733701 | 1.83 | Yes | No | SMART COMFORT | HRCU-A-CB (Split System: Heat Pump with Remote Outdoor Unit-Air-Source) | Centrally-Ducted | D5CUHAH24AAK | EA*5X30M14A* | *80CTL0701412B* | 22000 | 16.5 | 10.5 | 8.1 | 20800 | 18700 | 89.9% | 1.85 | 17500 | R-454B
216733872 | 1.85 | Yes | No | SMART COMFORT | HRCU-A-CB (Split System: Heat Pump with Remote Outdoor Unit-Air-Source) | Centrally-Ducted | D5CUHAH24AAK | EA*5X30M17A* | *80MS(N,L)0701716A* | 22200 | 16 | 10.5 | 8.1 | 20800 | 18800 | 90.38% | 1.85 | 17600 | R-454B
216733652 | 1.95 | Yes | Yes | SMART COMFORT | HRCU-A-CB (Split System: Heat Pump with Remote Outdoor Unit-Air-Source) | Centrally-Ducted | D5CUHAH24AAK | EA*5X25M17A* | OMV112K14A | 23400 | 16 | 11 | 8.5 | 21200 | 18800 | 88.68% | 1.96 | 17900 | R-454B
216733454 | 1.93 | Yes | No | SMART COMFORT | HRCU-A-CB (Split System: Heat Pump with Remote Outdoor Unit-Air-Source) | Centrally-Ducted | D5CUHAH24AAK | EA*5X25M17A* | *96MSN0601716A* | 23200 | 15.5 | 11 | 8.5 | 20800 | 18500 | 88.94% | 1.98 | 17700 | R-454B
216733485 | 1.92 | Yes | Yes | SMART COMFORT | HRCU-A-CB (Split System: Heat Pump with Remote Outdoor Unit-Air-Source) | Centrally-Ducted | D5CUHAH24AAK | EA*5X25M17A* | *96VSN0401712B* | 23000 | 16 | 11 | 8.5 | 20800 | 18600 | 89.42% | 1.98 | 17700 | R-454B
216733402 | 1.92 | Yes | Yes | SMART COMFORT | HRCU-A-CB (Split System: Heat Pump with Remote Outdoor Unit-Air-Source) | Centrally-Ducted | D5CUHAH24AAK | EA*5X25M17A* | *92MSN0601714A* | 23000 | 16 | 11 | 8.5 | 20600 | 18400 | 89.32% | 1.98 | 17500 | R-454B
216751485 | 1.92 | Yes | Yes | YORK | HRCU-A-CB (Split System: Heat Pump with Remote Outdoor Unit-Air-Source) | Centrally-Ducted | HH824E2S11 | H,YG7J*36+TXV-BLEED | TM8Y080B12MP11 | 23000 | 17 | 12 | 9.5 | 21400 | 18400 | 85.98% | 2 | 16900 | R-454B
216751500 | 1.87 | Yes | Yes | YORK | HRCU-A-CB (Split System: Heat Pump with Remote Outdoor Unit-Air-Source) | Centrally-Ducted | HH824E2S11 | H,YG33*36+TXV-BLEED | TM9E060A10MP12 | 22400 | 16 | 11.5 | 8.8 | 21400 | 17700 | 82.71% | 1.96 | 16700 | R-454B
216751570 | 3.67 | Yes | Yes | YORK | HRCU-A-CB (Split System: Heat Pump with Remote Outdoor Unit-Air-Source) | Centrally-Ducted | HH860E2S11 | H,YG37*60+TXV-BLEED | TM8Y080C16MP11 | 44000 | 17 | 11.7 | 9 | 42000 | 33000 | 78.57% | 2 | 31600 | R-454B
216734384 | 1.87 | Yes | Yes | SMART COMFORT | HRCU-A-CB (Split System: Heat Pump with Remote Outdoor Unit-Air-Source) | Centrally-Ducted | D5CUHAH24AAK | EA*5X36M17A* | *80MS(N,L)0701412A* | 22400 | 16.5 | 11 | 8.5 | 20800 | 18700 | 89.9% | 1.96 | 17600 | R-454B
216734727 | 1.85 | Yes | No | SMART COMFORT | HRCU-A-CB (Split System: Heat Pump with Remote Outdoor Unit-Air-Source) | Centrally-Ducted | D5CUHAH24AAK | EA*5X36M17A* | *96VSN0801716B* | 22200 | 16 | 10.5 | 8.1 | 20800 | 18700 | 89.9% | 1.85 | 17500 | R-454B
216734786 | 1.85 | Yes | No | SMART COMFORT | HRCU-A-CB (Split System: Heat Pump with Remote Outdoor Unit-Air-Source) | Centrally-Ducted | D5CUHAH24AAK | EA*5X36M17A* | *96VTN0401410B* | 22200 | 15.5 | 10.5 | 8.1 | 20800 | 18800 | 90.38% | 1.85 | 17700 | R-454B
216735570 | 1.92 | Yes | Yes | SMART COMFORT | HRCU-A-CB (Split System: Heat Pump with Remote Outdoor Unit-Air-Source) | Centrally-Ducted | D5CUHAH24AAK | EA*5X37M21A* | *80MSU0601716A* | 23000 | 16.5 | 11 | 8.5 | 20400 | 18300 | 89.71% | 1.98 | 17400 | R-454B
213623799 | 2 | No | No | RUNTRU | HRCU-A-CB (Split System: Heat Pump with Remote Outdoor Unit-Air-Source) | Centrally-Ducted | E4HL5024A1000A | FG81936 | A952V040BU3SAD | 24000 | 15.2 | 9 | 8.5 | 22400 | 20600 | 91.96% | 1.85 | 19000 | R-410A
216735327 | 1.9 | Yes | Yes | SMART COMFORT | HRCU-A-CB (Split System: Heat Pump with Remote Outdoor Unit-Air-Source) | Centrally-Ducted | D5CUHAH24AAK | EA*5X37M17A* | *96VTN0401712B* | 22800 | 16 | 10.5 | 8.5 | 20800 | 18600 | 89.42% | 1.96 | 17700 | R-454B
216735288 | 1.9 | Yes | No | SMART COMFORT | HRCU-A-CB (Split System: Heat Pump with Remote Outdoor Unit-Air-Source) | Centrally-Ducted | D5CUHAH24AAK | EA*5X37M17A* | *96CTN0401410B* | 22800 | 15.2 | 10.5 | 8.5 | 20800 | 18600 | 89.42% | 1.96 | 17700 | R-454B
213311145 | 2.02 | Yes | Yes | PAYNE HEATING AND COOLING | HRCU-A-CB (Split System: Heat Pump with Remote Outdoor Unit-Air-Source) | Centrally-Ducted | 38MURAQ24AB3* | PL36H175P149+CBPE4B* |  | 24200 | 18 | 10.5 | 8.9 | 25000 | 22600 | 90.4% | 1.9 | 18300 | R-410A
213356042 | 1.97 | Yes | Yes | PAYNE HEATING AND COOLING | HRCU-A-CB (Split System: Heat Pump with Remote Outdoor Unit-Air-Source) | Centrally-Ducted | 38MURAQ24AB3* | A24VBA+TXV+CBPE3A* |  | 23600 | 18 | 10 | 8.7 | 24800 | 22600 | 91.13% | 1.86 | 18200 | R-410A
216736847 | 1.87 | Yes | No | SMART COMFORT | HRCU-A-CB (Split System: Heat Pump with Remote Outdoor Unit-Air-Source) | Centrally-Ducted | D5CUHAH24AAK | ESH5X24M12A* | *96VTN0601716B* | 22400 | 15.2 | 10.5 | 8.1 | 21200 | 19100 | 90.09% | 1.85 | 17900 | R-454B
216736147 | 1.92 | Yes | No | SMART COMFORT | HRCU-A-CB (Split System: Heat Pump with Remote Outdoor Unit-Air-Source) | Centrally-Ducted | D5CUHAH24AAK | ESH5X24M12A* | *80CSU1002120A* | 23000 | 15.2 | 10 | 8.5 | 21800 | 19500 | 89.45% | 1.96 | 18400 | R-454B
216736799 | 1.85 | Yes | No | SMART COMFORT | HRCU-A-CB (Split System: Heat Pump with Remote Outdoor Unit-Air-Source) | Centrally-Ducted | D5CUHAH24AAK | ESH5X24M12A* | *96CTN0801714B* | 22200 | 15.2 | 10.5 | 8.1 | 21000 | 19000 | 90.48% | 1.85 | 17700 | R-454B
214385660 | 2.8 | No | No | COMFORTMAKER | HRCU-A-CB (Split System: Heat Pump with Remote Outdoor Unit-Air-Source) | Centrally-Ducted | DLCURAH36ABK | H,YA10936 | *80MSU0401712A* | 33600 | 16 | 9.5 | 8.1 | 36800 | 34600 | 94.02% | 1.88 | 28400 | R-410A
215726485 | 3.63 | Yes | Yes | YORK | HRCU-A-CB (Split System: Heat Pump with Remote Outdoor Unit-Air-Source) | Centrally-Ducted | HH860E2S11 | H,YG49*60+TXV-BLEED | TM8V100C16MP12 | 43500 | 18 | 11.7 | 8.5 | 42000 | 32800 | 78.1% | 2 | 31200 | R-454B
215726486 | 3.63 | Yes | Yes | YORK | HRCU-A-CB (Split System: Heat Pump with Remote Outdoor Unit-Air-Source) | Centrally-Ducted | HH860E2S11 | H,YG49*48+TXV | TM8V100C16MP12 | 43500 | 18 | 11.7 | 8.5 | 42000 | 32800 | 78.1% | 2 | 31200 | R-454B
215726500 | 3.63 | Yes | Yes | YORK | HRCU-A-CB (Split System: Heat Pump with Remote Outdoor Unit-Air-Source) | Centrally-Ducted | HH860E2S11 | H,YG88*60+TXV | TM8V100C16MP12 | 43500 | 18 | 11.7 | 8.5 | 42000 | 32800 | 78.1% | 2 | 31200 | R-454B
215726566 | 3.67 | Yes | Yes | YORK | HRCU-A-CB (Split System: Heat Pump with Remote Outdoor Unit-Air-Source) | Centrally-Ducted | HH860E2S11 | H,YG88*60+TXV | TM9Y080C16MP11 | 44000 | 17 | 11 | 8.5 | 42500 | 33400 | 78.59% | 2 | 32000 | R-454B
215726567 | 3.67 | Yes | Yes | YORK | HRCU-A-CB (Split System: Heat Pump with Remote Outdoor Unit-Air-Source) | Centrally-Ducted | HH860E2S11 | H,YG37*48+TXV-BLEED | TM9Y100C16MP11 | 44000 | 16 | 11 | 8.5 | 42500 | 33400 | 78.59% | 2 | 32000 | R-454B
215726584 | 3.67 | Yes | Yes | YORK | HRCU-A-CB (Split System: Heat Pump with Remote Outdoor Unit-Air-Source) | Centrally-Ducted | HH860E2S11 | H,YG84*60+TXV | TM9Y100C16MP11 | 44000 | 17 | 11 | 8.5 | 42500 | 33400 | 78.59% | 2 | 32000 | R-454B
216676619 | 1.98 | Yes | No | PAYNE HEATING AND COOLING | HRCU-A-CB (Split System: Heat Pump with Remote Outdoor Unit-Air-Source) | Centrally-Ducted | 37MURAQ24AA3 | CAA**3617AM* | PG80VTLB36070A** | 23800 | 15.5 | 10 | 8.5 | 24000 | 19400 | 80.83% | 1.92 | 18800 | R-454B
216676692 | 2.03 | Yes | No | PAYNE HEATING AND COOLING | HRCU-A-CB (Split System: Heat Pump with Remote Outdoor Unit-Air-Source) | Centrally-Ducted | 37MURAQ24AA3 | CAA**3721AM* | PG80VTLB48070B** | 24400 | 15.5 | 10 | 8.5 | 23000 | 19000 | 82.61% | 1.96 | 18400 | R-454B
216676719 | 2.08 | Yes | No | PAYNE HEATING AND COOLING | HRCU-A-CB (Split System: Heat Pump with Remote Outdoor Unit-Air-Source) | Centrally-Ducted | 37MURAQ24AA3 | CAA**3721AM* | PG80VTLB60090C** | 25000 | 15.2 | 10 | 8.5 | 23200 | 19100 | 82.33% | 1.96 | 18500 | R-454B
216678557 | 2.07 | Yes | Yes | PAYNE HEATING AND COOLING | HRCU-A-CB (Split System: Heat Pump with Remote Outdoor Unit-Air-Source) | Centrally-Ducted | 37MURAQ24AA3 | FM(C,U)5Z30**AL* |  | 24800 | 16 | 10 | 9.5 | 24800 | 19600 | 79.03% | 2.14 | 19200 | R-454B
214776325 | 1.85 | Yes | Yes | YORK | HRCU-A-CB (Split System: Heat Pump with Remote Outdoor Unit-Air-Source) | Centrally-Ducted | HH824E2S11 | CH360**C+TXV | TM9E040A10MP12 | 22200 | 16 | 10.5 | 8.65 | 21200 | 17700 | 83.49% | 1.94 | 17400 | R-454B
214776334 | 1.9 | Yes | Yes | YORK | HRCU-A-CB (Split System: Heat Pump with Remote Outdoor Unit-Air-Source) | Centrally-Ducted | HH824E2S11 | CH368A*C+TXV | TM9E060A10MP12 | 22800 | 16 | 10.5 | 8.9 | 21400 | 17700 | 82.71% | 1.98 | 17700 | R-454B
214776534 | 4.33 | Yes | No | YORK | HRCU-A-CB (Split System: Heat Pump with Remote Outdoor Unit-Air-Source) | Centrally-Ducted | HH860E2S11 | CH600C*C+TXV | TM9E120D20MP12 | 52000 | 18 | 10.5 | 8.3 | 52500 | 39000 | 74.29% | 1.96 | 36800 | R-454B
214776543 | 4.42 | Yes | Yes | YORK | HRCU-A-CB (Split System: Heat Pump with Remote Outdoor Unit-Air-Source) | Centrally-Ducted | HH860E2S11 | CV603**A+TXV | TM9E120D20MP12 | 53000 | 19 | 11 | 8.5 | 52500 | 39000 | 74.29% | 2 | 36800 | R-454B
216737858 | 1.88 | Yes | No | SMART COMFORT | HRCU-A-CB (Split System: Heat Pump with Remote Outdoor Unit-Air-Source) | Centrally-Ducted | D5CUHAH24AAK | ESH5X30M12A* | *96VTN0802120B* | 22600 | 15.5 | 10.5 | 8.1 | 21000 | 18900 | 90% | 1.85 | 17700 | R-454B
216738710 | 1.88 | Yes | Yes | SMART COMFORT | HRCU-A-CB (Split System: Heat Pump with Remote Outdoor Unit-Air-Source) | Centrally-Ducted | D5CUHAH24AAK | ESH5X36M12A* | *95MSU0601716A* | 22600 | 16 | 11 | 8.1 | 20800 | 18500 | 88.94% | 1.85 | 17600 | R-454B
216738826 | 1.88 | Yes | Yes | SMART COMFORT | HRCU-A-CB (Split System: Heat Pump with Remote Outdoor Unit-Air-Source) | Centrally-Ducted | D5CUHAH24AAK | ESH5X36M12A* | *96VTN0601412B* | 22600 | 16 | 11 | 8.1 | 20800 | 18500 | 88.94% | 1.85 | 17600 | R-454B
216739059 | 1.95 | Yes | Yes | SMART COMFORT | HRCU-A-CB (Split System: Heat Pump with Remote Outdoor Unit-Air-Source) | Centrally-Ducted | D5CUHAH24AAK | F5MA5*30L*B* |  | 23400 | 16 | 11 | 8.5 | 21200 | 18800 | 88.68% | 1.96 | 17800 | R-454B
216679431 | 1.98 | Yes | Yes | SMART COMFORT | HRCU-A-CB (Split System: Heat Pump with Remote Outdoor Unit-Air-Source) | Centrally-Ducted | DLCURAH24ABK | EA*4X36L21A* | *97VTN0601716A* | 23800 | 17 | 10 | 9 | 25800 | 23000 | 89.15% | 1.82 | 18900 | R-410A
213623704 | 1.67 | No | No | RUNTRU | HRCU-A-CB (Split System: Heat Pump with Remote Outdoor Unit-Air-Source) | Centrally-Ducted | E4HL5018A1000A | PL36H210P179 | A951X040BU3SAB | 20000 | 15.2 | 9 | 8.5 | 18400 | 17600 | 95.65% | 1.85 | 19000 | R-410A
216737505 | 1.87 | Yes | Yes | SMART COMFORT | HRCU-A-CB (Split System: Heat Pump with Remote Outdoor Unit-Air-Source) | Centrally-Ducted | D5CUHAH24AAK | ESH5X30M12A* | *92MSN1002120A* | 22400 | 16 | 11 | 8.1 | 21000 | 18800 | 89.52% | 1.85 | 17600 | R-454B
216738323 | 1.88 | Yes | Yes | SMART COMFORT | HRCU-A-CB (Split System: Heat Pump with Remote Outdoor Unit-Air-Source) | Centrally-Ducted | D5CUHAH24AAK | ESH5X36M12A* | *80VTL0451412B* | 22600 | 16 | 11 | 8.1 | 20800 | 18400 | 88.46% | 1.85 | 17500 | R-454B
213250263 | 2.38 | Yes | No | COMFORT-AIRE | HRCU-A-C (Split System: Heat Pump with Remote Outdoor Unit with No Indoor Fan --Air Source) | Centrally-Ducted | A-VCD30SA-1 | *E31930+TD |  | 28600 | 15.2 | 10 | 9.05 | 31000 | 26600 | 85.81% | 1.76 | 21400 | R-410A
213088488 | 2.53 | No | No | TEMPSTAR | HRCU-A-CB (Split System: Heat Pump with Remote Outdoor Unit-Air-Source) | Centrally-Ducted | DLCURAH30ABK | V,R36H175P149+AEFE4B* |  | 30400 | 15.2 | 9 | 8.4 | 33400 | 27000 | 80.84% | 1.8 | 22600 | R-410A
212509285 | 2 | Yes | Yes | PAYNE HEATING AND COOLING | HRCU-A-CB (Split System: Heat Pump with Remote Outdoor Unit-Air-Source) | Centrally-Ducted | 38MURAQ24AB3* | H,PG81936 | PG96VTAA60100C** | 24000 | 17 | 10 | 8.5 | 24400 | 22400 | 91.8% | 1.9 | 18000 | R-410A
216679731 | 1.47 | Yes | Yes | SMART COMFORT | HRCU-A-CB (Split System: Heat Pump with Remote Outdoor Unit-Air-Source) | Centrally-Ducted | DLCURAH18ABK | EA*4X30L17A* | *97VTN0601716A* | 17600 | 16 | 10.5 | 8.5 | 18100 | 18300 | 101.1% | 2.12 | 12200 | R-410A
213088490 | 2.53 | No | No | TEMPSTAR | HRCU-A-CB (Split System: Heat Pump with Remote Outdoor Unit-Air-Source) | Centrally-Ducted | DLCURAH30ABK | V,R36H***P449+AEFE3A* |  | 30400 | 15.2 | 9 | 8.5 | 33400 | 27000 | 80.84% | 1.82 | 22600 | R-410A
213305983 | 2.45 | No | No | TEMPSTAR | HRCU-A-CB (Split System: Heat Pump with Remote Outdoor Unit-Air-Source) | Centrally-Ducted | DLCURAH30ABK | CE2903A+TXV |  | 29400 | 15.2 | 8.5 | 8.15 | 33200 | 27000 | 81.33% | 1.76 | 22600 | R-410A
214717454 | 2 | Yes | Yes | TEMPSTAR | HRCU-A-C (Split System: Heat Pump with Remote Outdoor Unit with No Indoor Fan --Air Source) | Centrally-Ducted | DLCURAH24ABK | H,GE30924+TD |  | 24000 | 16 | 10.5 | 9.1 | 23200 | 19600 | 84.48% | 1.88 | 20000 | R-410A
216678585 | 2.08 | Yes | No | PAYNE HEATING AND COOLING | HRCU-A-CB (Split System: Heat Pump with Remote Outdoor Unit-Air-Source) | Centrally-Ducted | 37MURAQ24AA3 | PF5MN*B30L* |  | 25000 | 15.2 | 10 | 9 | 24000 | 19400 | 80.83% | 2.04 | 18900 | R-454B
216733920 | 1.85 | Yes | No | SMART COMFORT | HRCU-A-CB (Split System: Heat Pump with Remote Outdoor Unit-Air-Source) | Centrally-Ducted | D5CUHAH24AAK | EA*5X30M17A* | *80VSL0901716B* | 22200 | 16 | 10.5 | 8.1 | 20800 | 18800 | 90.38% | 1.85 | 17600 | R-454B
216733969 | 1.87 | Yes | Yes | SMART COMFORT | HRCU-A-CB (Split System: Heat Pump with Remote Outdoor Unit-Air-Source) | Centrally-Ducted | D5CUHAH24AAK | EA*5X30M17A* | *80CTL0701716B* | 22400 | 16.5 | 10.5 | 8.5 | 21000 | 18800 | 89.52% | 1.96 | 17600 | R-454B
216732933 | 1.85 | Yes | No | SMART COMFORT | HRCU-A-CB (Split System: Heat Pump with Remote Outdoor Unit-Air-Source) | Centrally-Ducted | D5CUHAH24AAK | EA*5X24M17A* | *96MSN0601716A* | 22200 | 15.2 | 10.5 | 8.5 | 21200 | 19300 | 91.04% | 1.98 | 18100 | R-454B
211752602 | 4.75 | No | No | SAMSUNG | HRCU-A-CB (Split System: Heat Pump with Remote Outdoor Unit-Air-Source) | Centrally-Ducted | AC060BXUPCH | AX601CT |  | 57000 | 17.5 | 8.5 | 9 | 53000 | 48000 | 90.57% | 1.8 | 54000 | R-410A
214776306 | 1.88 | Yes | Yes | YORK | HRCU-A-CB (Split System: Heat Pump with Remote Outdoor Unit-Air-Source) | Centrally-Ducted | HH824E2S11 | CV363**C+TXV | TL8E060A12UH11 | 22600 | 17 | 11.5 | 8.8 | 21400 | 17500 | 81.78% | 1.96 | 17400 | R-454B
216732604 | 1.82 | Yes | No | SMART COMFORT | HRCU-A-CB (Split System: Heat Pump with Remote Outdoor Unit-Air-Source) | Centrally-Ducted | D5CUHAH24AAK | EA*5X24M14A* | *96VSN0401410B* | 21800 | 15.5 | 10 | 8.5 | 21000 | 19200 | 91.43% | 1.96 | 18100 | R-454B
216732863 | 1.82 | Yes | No | SMART COMFORT | HRCU-A-CB (Split System: Heat Pump with Remote Outdoor Unit-Air-Source) | Centrally-Ducted | D5CUHAH24AAK | EA*5X24M17A* | *97CMN0801714B* | 21800 | 15.5 | 10.5 | 8.5 | 21000 | 19100 | 90.95% | 1.98 | 17900 | R-454B
216733022 | 1.82 | Yes | No | SMART COMFORT | HRCU-A-CB (Split System: Heat Pump with Remote Outdoor Unit-Air-Source) | Centrally-Ducted | D5CUHAH24AAK | EA*5X24M17A* | *96CTN0401410B* | 21800 | 15.2 | 10 | 8.5 | 21200 | 19300 | 91.04% | 1.96 | 18100 | R-454B
213623895 | 2.5 | No | No | RUNTRU | HRCU-A-CB (Split System: Heat Pump with Remote Outdoor Unit-Air-Source) | Centrally-Ducted | E4HL5036A1000A | FG47936 | A951X080BU4SAB | 30000 | 15.2 | 9.5 | 8.1 | 25400 | 18600 | 73.23% | 1.75 | 18500 | R-410A
216675571 | 2.08 | Yes | No | SMART COMFORT | HRCU-A-CB (Split System: Heat Pump with Remote Outdoor Unit-Air-Source) | Centrally-Ducted | D5CURAH24AAK | ESH5X36M12A* | *80CSU1002120A* | 25000 | 15.2 | 10 | 8.5 | 24200 | 19500 | 80.58% | 1.92 | 19000 | R-454B
214848907 | 1.92 | Yes | Yes | YORK | HRCU-A-CB (Split System: Heat Pump with Remote Outdoor Unit-Air-Source) | Centrally-Ducted | HH824E2S11 | H,YG8J*36+TXV | TM9E080B12MP12 | 23000 | 17 | 11.7 | 9 | 21400 | 18300 | 85.51% | 2 | 18000 | R-454B
216737578 | 1.87 | Yes | No | SMART COMFORT | HRCU-A-CB (Split System: Heat Pump with Remote Outdoor Unit-Air-Source) | Centrally-Ducted | D5CUHAH24AAK | ESH5X30M12A* | *96MSM0802120A* | 22400 | 15.2 | 10.5 | 8.1 | 21000 | 18800 | 89.52% | 1.9 | 17700 | R-454B
212986653 | 1.93 | Yes | No | SMART COMFORT | HRCU-A-CB (Split System: Heat Pump with Remote Outdoor Unit-Air-Source) | Centrally-Ducted | DLCURAH24ABK | EN(A,D)4X36L21** | *96MSM0401712A* | 23200 | 15.5 | 10 | 8.1 | 26000 | 24400 | 93.85% | 2.02 | 19100 | R-410A
213623676 | 1.67 | No | No | RUNTRU | HRCU-A-CB (Split System: Heat Pump with Remote Outdoor Unit-Air-Source) | Centrally-Ducted | E4HL5018A1000A | PL36H210P299 | A801X040BM2SCA | 20000 | 15.2 | 9 | 8.5 | 18400 | 17600 | 95.65% | 1.85 | 19000 | R-410A
212498317 | 1.92 | Yes | Yes | PAYNE HEATING AND COOLING | HRCU-A-CB (Split System: Heat Pump with Remote Outdoor Unit-Air-Source) | Centrally-Ducted | 38MURAQ24AB3* | CP2903A+TXV+TD |  | 23000 | 16 | 10 | 8.5 | 24800 | 22600 | 91.13% | 1.84 | 18200 | R-410A
212509270 | 2.07 | Yes | Yes | PAYNE HEATING AND COOLING | HRCU-A-CB (Split System: Heat Pump with Remote Outdoor Unit-Air-Source) | Centrally-Ducted | 38MURAQ24AB3* | H,PG81936 | PG95ESAA36060A** | 24800 | 16 | 10 | 8.5 | 24400 | 20800 | 85.25% | 1.76 | 18200 | R-410A
213796573 | 1.9 | No | No | PAYNE HEATING AND COOLING | HRCU-A-CB (Split System: Heat Pump with Remote Outdoor Unit-Air-Source) | Centrally-Ducted | 38MURAQ24AB3* | V,C36H***P039+CBPE3A* |  | 22800 | 16 | 9.5 | 8.6 | 25400 | 25400 | 100% | 2.1 | 18400 | R-410A
213796575 | 2 | Yes | Yes | PAYNE HEATING AND COOLING | HRCU-A-CB (Split System: Heat Pump with Remote Outdoor Unit-Air-Source) | Centrally-Ducted | 38MURAQ24AB3* | V,C36H175P149+CBPE4B* |  | 24000 | 16 | 10 | 8.9 | 25000 | 22600 | 90.4% | 1.9 | 18300 | R-410A
216734216 | 1.83 | Yes | No | SMART COMFORT | HRCU-A-CB (Split System: Heat Pump with Remote Outdoor Unit-Air-Source) | Centrally-Ducted | D5CUHAH24AAK | EA*5X30M17A* | *96CTN0401410B* | 22000 | 15.2 | 10.5 | 8.1 | 21000 | 18900 | 90% | 1.85 | 17700 | R-454B
216733941 | 1.85 | Yes | No | SMART COMFORT | HRCU-A-CB (Split System: Heat Pump with Remote Outdoor Unit-Air-Source) | Centrally-Ducted | D5CUHAH24AAK | EA*5X30M17A* | *80MSU0601716A* | 22200 | 16.5 | 10.5 | 8.1 | 20800 | 18700 | 89.9% | 1.85 | 17500 | R-454B
216733773 | 1.83 | Yes | No | SMART COMFORT | HRCU-A-CB (Split System: Heat Pump with Remote Outdoor Unit-Air-Source) | Centrally-Ducted | D5CUHAH24AAK | EA*5X30M14A* | *96VSN0601412B* | 22000 | 16 | 10.5 | 8.1 | 20800 | 18800 | 90.38% | 1.85 | 17600 | R-454B
216733782 | 1.83 | Yes | No | SMART COMFORT | HRCU-A-CB (Split System: Heat Pump with Remote Outdoor Unit-Air-Source) | Centrally-Ducted | D5CUHAH24AAK | EA*5X30M14A* | *96CTN0401410B* | 22000 | 15.2 | 10.5 | 8.1 | 21000 | 18900 | 90% | 1.85 | 17700 | R-454B
216733114 | 1.85 | Yes | Yes | SMART COMFORT | HRCU-A-CB (Split System: Heat Pump with Remote Outdoor Unit-Air-Source) | Centrally-Ducted | D5CUHAH24AAK | EA*5X24M17A* | *97VTN0801716A* | 22200 | 16 | 10.5 | 8.5 | 21200 | 19200 | 90.57% | 1.96 | 18100 | R-454B
216733223 | 1.9 | Yes | Yes | SMART COMFORT | HRCU-A-CB (Split System: Heat Pump with Remote Outdoor Unit-Air-Source) | Centrally-Ducted | D5CUHAH24AAK | EA*5X25M17A* | *80VSL0451412B* | 22800 | 16.5 | 11 | 8.5 | 20600 | 18400 | 89.32% | 1.98 | 17400 | R-454B
216681138 | 2.97 | Yes | No | SMART COMFORT | HRCU-A-CB (Split System: Heat Pump with Remote Outdoor Unit-Air-Source) | Centrally-Ducted | DLCURAH36ABK | EN(A,D,W)4X42L21** | *97VTN0802120A* | 35600 | 15.5 | 10 | 8.5 | 39000 | 34800 | 89.23% | 1.75 | 29400 | R-410A
216751506 | 1.92 | Yes | Yes | YORK | HRCU-A-CB (Split System: Heat Pump with Remote Outdoor Unit-Air-Source) | Centrally-Ducted | HH824E2S11 | H,YG80*36+TXV-BLEED | TM9E060A10MP12 | 23000 | 17 | 12 | 9 | 21400 | 17700 | 82.71% | 2 | 16700 | R-454B
216751531 | 1.87 | Yes | Yes | YORK | HRCU-A-CB (Split System: Heat Pump with Remote Outdoor Unit-Air-Source) | Centrally-Ducted | HH824E2S11 | H,YG7J*36+TXV-BLEED | TM9Y080B12MP11 | 22400 | 17 | 11.5 | 9.25 | 21400 | 18200 | 85.05% | 1.96 | 17300 | R-454B
216751558 | 1.9 | Yes | Yes | YORK | HRCU-A-CB (Split System: Heat Pump with Remote Outdoor Unit-Air-Source) | Centrally-Ducted | HH824E2S11 | H,YG9J*36+TXV-BLEED | Y91E040A10SMPS1 | 22800 | 17 | 11.7 | 9 | 21400 | 17300 | 80.84% | 2 | 16200 | R-454B
216752106 | 1.88 | Yes | Yes | YORK | HRCU-A-CB (Split System: Heat Pump with Remote Outdoor Unit-Air-Source) | Centrally-Ducted | HH824E2S11 | H,YG8J*30+TXV-BLEED | Y91E040A10SMPS1 | 22600 | 17 | 11.7 | 8.9 | 21400 | 17300 | 80.84% | 1.98 | 16200 | R-454B
216752108 | 1.87 | Yes | Yes | YORK | HRCU-A-CB (Split System: Heat Pump with Remote Outdoor Unit-Air-Source) | Centrally-Ducted | HH824E2S11 | H,YG33*30+TXV-BLEED | Y91E060A10SMPS1 | 22400 | 18 | 11.5 | 8.8 | 21400 | 18100 | 84.58% | 1.96 | 17200 | R-454B
213305964 | 1.45 | Yes | Yes | TEMPSTAR | HRCU-A-CB (Split System: Heat Pump with Remote Outdoor Unit-Air-Source) | Centrally-Ducted | DLCURAH18ABK | CE1801A+TXV |  | 17400 | 17 | 10.5 | 8.6 | 17000 | 19300 | 113.5% | 2.3 | 11500 | R-410A
216752015 | 2.8 | Yes | Yes | YORK | HRCU-A-CB (Split System: Heat Pump with Remote Outdoor Unit-Air-Source) | Centrally-Ducted | HH836E2S11 | H,YG81*36+TXV-BLEED | Y91E080B12SMPS1 | 33600 | 18 | 11 | 8.5 | 29800 | 25200 | 84.56% | 2 | 26800 | R-454B
216752026 | 2.92 | Yes | Yes | YORK | HRCU-A-CB (Split System: Heat Pump with Remote Outdoor Unit-Air-Source) | Centrally-Ducted | HH836E2S11 | H,YG36*36+TXV-BLEED | Y91E100C16SMPS1 | 35000 | 18 | 11 | 9 | 31000 | 25400 | 81.94% | 2 | 25600 | R-454B
215726586 | 3.67 | Yes | Yes | YORK | HRCU-A-CB (Split System: Heat Pump with Remote Outdoor Unit-Air-Source) | Centrally-Ducted | HH860E2S11 | H,YG86*60+TXV | TM9Y100C16MP11 | 44000 | 17 | 11 | 8.5 | 42500 | 33400 | 78.59% | 2 | 32000 | R-454B
215726620 | 3.71 | Yes | Yes | YORK | HRCU-A-CB (Split System: Heat Pump with Remote Outdoor Unit-Air-Source) | Centrally-Ducted | HH860E2S11 | H,YG48*60+TXV | Y81E080C16SMPS1 | 44500 | 18 | 12 | 8.5 | 42500 | 33000 | 77.65% | 2 | 32000 | R-454B
215726634 | 3.71 | Yes | Yes | YORK | HRCU-A-CB (Split System: Heat Pump with Remote Outdoor Unit-Air-Source) | Centrally-Ducted | HH860E2S11 | H,YG86*60+TXV-BLEED | Y81E080C16SMPS1 | 44500 | 18 | 12 | 8.5 | 42500 | 33000 | 77.65% | 2 | 32000 | R-454B
215726636 | 3.71 | Yes | Yes | YORK | HRCU-A-CB (Split System: Heat Pump with Remote Outdoor Unit-Air-Source) | Centrally-Ducted | HH860E2S11 | H,YG88*60+TXV-BLEED | Y81E080C16SMPS1 | 44500 | 18 | 12 | 8.5 | 42500 | 33000 | 77.65% | 2 | 32000 | R-454B
215726650 | 4.42 | Yes | Yes | YORK | HRCU-A-CB (Split System: Heat Pump with Remote Outdoor Unit-Air-Source) | Centrally-Ducted | HH860E2S11 | H,YG86*60+TXV | Y81E080C20SMPS1 | 53000 | 19 | 11 | 8.5 | 52000 | 38500 | 74.04% | 2 | 36200 | R-454B
215726653 | 3.67 | Yes | Yes | YORK | HRCU-A-CB (Split System: Heat Pump with Remote Outdoor Unit-Air-Source) | Centrally-Ducted | HH860E2S11 | H,YG37*48+TXV-BLEED | Y81E100C16SMPS1 | 44000 | 17 | 12 | 8.5 | 42000 | 32800 | 78.1% | 2 | 31400 | R-454B
215726668 | 3.67 | Yes | Yes | YORK | HRCU-A-CB (Split System: Heat Pump with Remote Outdoor Unit-Air-Source) | Centrally-Ducted | HH860E2S11 | H,YG52*60+TXV | Y81E100C16SMPS1 | 44000 | 18 | 12 | 8.5 | 42000 | 32800 | 78.1% | 2 | 31400 | R-454B
215726683 | 4.42 | Yes | Yes | YORK | HRCU-A-CB (Split System: Heat Pump with Remote Outdoor Unit-Air-Source) | Centrally-Ducted | HH860E2S11 | H,YG50*60+TXV | Y81E100C20SMPS1 | 53000 | 19 | 11.7 | 8.5 | 51500 | 38000 | 73.79% | 2 | 35600 | R-454B
214596109 | 2.8 | No | No | INNOVAIR | HRCU-A-CB (Split System: Heat Pump with Remote Outdoor Unit-Air-Source) | Centrally-Ducted | SHV36H2R20 | HG24936+AEFE4B* |  | 33600 | 15.2 | 9.5 | 9.35 | 36800 | 31600 | 85.87% | 1.9 | 31800 | R-410A
211226410 | 2.97 | No | No | PAYNE HEATING AND COOLING | HRCU-A-CB (Split System: Heat Pump with Remote Outdoor Unit-Air-Source) | Centrally-Ducted | 38MURAQ36AB3* | CAP**3621AL* | PG96VTAA60100C** | 35600 | 15.5 | 9.5 | 8.1 | 39500 | 35200 | 89.11% | 1.84 | 29600 | R-410A
212632698 | 2.77 | Yes | Yes | LENNOX | HRCU-A-CB (Split System: Heat Pump with Remote Outdoor Unit-Air-Source) | Centrally-Ducted | SL25XPV-036-230A** | LD24/35Y9 | EL296DF045XV36B* | 33200 | 21 | 12.5 | 8.7 | 34400 | 29600 | 86.05% | 1.76 | 33000 | R-410A
212632713 | 2.78 | Yes | Yes | LENNOX | HRCU-A-CB (Split System: Heat Pump with Remote Outdoor Unit-Air-Source) | Centrally-Ducted | SL25XPV-036-230A** | LD31/36Z9 | EL296DF090XV60C* | 33400 | 20 | 13 | 8.7 | 34400 | 29400 | 85.47% | 1.76 | 33000 | R-410A
212632714 | 2.78 | Yes | Yes | LENNOX | HRCU-A-CB (Split System: Heat Pump with Remote Outdoor Unit-Air-Source) | Centrally-Ducted | SL25XPV-036-230A** | LD31/36Y9 | EL296DF090XV60C* | 33400 | 20 | 13 | 8.7 | 34400 | 29400 | 85.47% | 1.76 | 33000 | R-410A
212632715 | 2.75 | Yes | Yes | LENNOX | HRCU-A-CB (Split System: Heat Pump with Remote Outdoor Unit-Air-Source) | Centrally-Ducted | SL25XPV-036-230A** | LD19/36Y9 | EL296DF110XV60C* | 33000 | 20 | 12.5 | 8.7 | 34400 | 29400 | 85.47% | 1.76 | 32800 | R-410A
212632716 | 2.78 | Yes | Yes | LENNOX | HRCU-A-CB (Split System: Heat Pump with Remote Outdoor Unit-Air-Source) | Centrally-Ducted | SL25XPV-036-230A** | LD24/35Y9 | EL296DF110XV60C* | 33400 | 20 | 13 | 8.7 | 34400 | 29400 | 85.47% | 1.76 | 32800 | R-410A
212632732 | 2.78 | Yes | Yes | LENNOX | HRCU-A-CB (Split System: Heat Pump with Remote Outdoor Unit-Air-Source) | Centrally-Ducted | SL25XPV-036-230A** | LD31/36Y9 | SL280DF080NV60C* | 33400 | 20 | 13 | 8.6 | 34400 | 28800 | 83.72% | 1.76 | 32800 | R-410A
214776545 | 4.42 | Yes | Yes | YORK | HRCU-A-CB (Split System: Heat Pump with Remote Outdoor Unit-Air-Source) | Centrally-Ducted | HH860E2S11 | CH602**A+TXV | TM9E120D20MP12 | 53000 | 19 | 11 | 8.5 | 52500 | 39000 | 74.29% | 2 | 36800 | R-454B
214776577 | 3.63 | Yes | Yes | YORK | HRCU-A-CB (Split System: Heat Pump with Remote Outdoor Unit-Air-Source) | Centrally-Ducted | HH860E2S11 | CV603**A+TXV | TM9V100C16MP12 | 43500 | 18 | 11.7 | 8.5 | 42000 | 32800 | 78.1% | 2 | 31200 | R-454B
214776586 | 4.25 | Yes | No | YORK | HRCU-A-CB (Split System: Heat Pump with Remote Outdoor Unit-Air-Source) | Centrally-Ducted | HH860E2S11 | CV601**C+TXV | TM9V100C20MP12 | 51000 | 18 | 10.5 | 8.35 | 51500 | 38000 | 73.79% | 1.98 | 36000 | R-454B
214776593 | 4.33 | Yes | Yes | YORK | HRCU-A-CB (Split System: Heat Pump with Remote Outdoor Unit-Air-Source) | Centrally-Ducted | HH860E2S11 | CH602**A+TXV | TM9V100C20MP12 | 52000 | 19 | 11 | 8.5 | 51500 | 38000 | 73.79% | 2 | 36000 | R-454B
214776595 | 4.33 | Yes | Yes | YORK | HRCU-A-CB (Split System: Heat Pump with Remote Outdoor Unit-Air-Source) | Centrally-Ducted | HH860E2S11 | CV609**A+TXV | TM9V100C20MP12 | 52000 | 19 | 11 | 8.5 | 51500 | 38000 | 73.79% | 2 | 36000 | R-454B
214776611 | 3.71 | Yes | Yes | YORK | HRCU-A-CB (Split System: Heat Pump with Remote Outdoor Unit-Air-Source) | Centrally-Ducted | HH860E2S11 | CH604**C+TXV | TMLE080C16MP11 | 44500 | 18 | 11 | 8.5 | 43500 | 33800 | 77.7% | 2 | 33200 | R-454B
214776400 | 2.77 | Yes | Yes | YORK | HRCU-A-CB (Split System: Heat Pump with Remote Outdoor Unit-Air-Source) | Centrally-Ducted | HH836E2S11 | CX361B*35+TXV | TMLE080B12MP11 | 33200 | 18 | 11 | 8.5 | 29800 | 25000 | 83.89% | 2 | 26600 | R-454B
216751930 | 2.72 | Yes | Yes | YORK | HRCU-A-CB (Split System: Heat Pump with Remote Outdoor Unit-Air-Source) | Centrally-Ducted | HH836E2S11 | H,YG81*36+TXV-BLEED | TM8Y060A12MP11 | 32600 | 18 | 11 | 8.5 | 29000 | 24800 | 85.52% | 2 | 26000 | R-454B
216974721 | 4.04 | Yes | Yes | BRYANT HEATING AND COOLING SYSTEMS | HRCU-A-CB (Split System: Heat Pump with Remote Outdoor Unit-Air-Source) | Centrally-Ducted | 291VAN054**AA* | C48A***L16*+TXV | 83*CB60080C21*** | 48500 | 19 | 11.7 | 10.5 | 50000 | 52000 | 104% | 1.98 | 49000 | R-454B
216013770 | 1.92 | Yes | Yes | YORK | HRCU-A-CB (Split System: Heat Pump with Remote Outdoor Unit-Air-Source) | Centrally-Ducted | HH824E2S11 | H,YG80*36+TXV-BLEED | Y81E080B12SMPS1 | 23000 | 19 | 11.7 | 9.5 | 21400 | 17500 | 81.78% | 2 | 17300 | R-454B
216738143 | 1.88 | Yes | Yes | SMART COMFORT | HRCU-A-CB (Split System: Heat Pump with Remote Outdoor Unit-Air-Source) | Centrally-Ducted | D5CUHAH24AAK | ESH5X36M12A* | *80VSL0451412B* | 22600 | 16 | 11 | 8.1 | 20800 | 18400 | 88.46% | 1.85 | 17500 | R-454B
216736157 | 1.87 | Yes | No | SMART COMFORT | HRCU-A-CB (Split System: Heat Pump with Remote Outdoor Unit-Air-Source) | Centrally-Ducted | D5CUHAH24AAK | ESH5X24M12A* | *80MS(N,L)0701412A* | 22400 | 15.2 | 10.5 | 8.1 | 21200 | 19000 | 89.62% | 1.85 | 17800 | R-454B
216735580 | 1.9 | Yes | Yes | SMART COMFORT | HRCU-A-CB (Split System: Heat Pump with Remote Outdoor Unit-Air-Source) | Centrally-Ducted | D5CUHAH24AAK | EA*5X37M21A* | *80MSU0802120A* | 22800 | 16.5 | 11 | 8.5 | 20400 | 18300 | 89.71% | 1.98 | 17400 | R-454B
216736339 | 1.87 | Yes | No | SMART COMFORT | HRCU-A-CB (Split System: Heat Pump with Remote Outdoor Unit-Air-Source) | Centrally-Ducted | D5CUHAH24AAK | ESH5X24M12A* | *80MSU0401712A* | 22400 | 15.5 | 10.5 | 8.1 | 21200 | 19000 | 89.62% | 1.85 | 17800 | R-454B
216737016 | 1.87 | Yes | No | SMART COMFORT | HRCU-A-CB (Split System: Heat Pump with Remote Outdoor Unit-Air-Source) | Centrally-Ducted | D5CUHAH24AAK | ESH5X30M12A* | *80MS(N,L)0451412A* | 22400 | 15.2 | 10.5 | 8.1 | 21000 | 18800 | 89.52% | 1.9 | 17700 | R-454B
216737968 | 1.95 | Yes | Yes | SMART COMFORT | HRCU-A-CB (Split System: Heat Pump with Remote Outdoor Unit-Air-Source) | Centrally-Ducted | D5CUHAH24AAK | ESH5X36M12A* | *80CSU0401712A* | 23400 | 17 | 11 | 8.5 | 21200 | 18800 | 88.68% | 1.94 | 17800 | R-454B
216737986 | 1.97 | Yes | No | SMART COMFORT | HRCU-A-CB (Split System: Heat Pump with Remote Outdoor Unit-Air-Source) | Centrally-Ducted | D5CUHAH24AAK | ESH5X36M12A* | *80CSU0802120A* | 23600 | 15.2 | 11 | 8.5 | 21200 | 18900 | 89.15% | 1.98 | 17900 | R-454B
216751532 | 1.9 | Yes | Yes | YORK | HRCU-A-CB (Split System: Heat Pump with Remote Outdoor Unit-Air-Source) | Centrally-Ducted | HH824E2S11 | H,YG34*36+TXV-BLEED | Y81E040A12SMPS1 | 22800 | 17 | 11.7 | 9.4 | 21400 | 18500 | 86.45% | 1.98 | 17600 | R-454B
216751539 | 1.92 | Yes | Yes | YORK | HRCU-A-CB (Split System: Heat Pump with Remote Outdoor Unit-Air-Source) | Centrally-Ducted | HH824E2S11 | H,YG7J*36+TXV-BLEED | Y81E100B12SMPS1 | 23000 | 18 | 12 | 9.5 | 21400 | 19000 | 88.79% | 2 | 16700 | R-454B
216751546 | 1.87 | Yes | Yes | YORK | HRCU-A-CB (Split System: Heat Pump with Remote Outdoor Unit-Air-Source) | Centrally-Ducted | HH824E2S11 | H,YG33*36+TXV-BLEED | Y91E026A08SMPS1 | 22400 | 17 | 11.5 | 8.8 | 21400 | 17700 | 82.71% | 1.96 | 16700 | R-454B
216751548 | 1.87 | Yes | Yes | YORK | HRCU-A-CB (Split System: Heat Pump with Remote Outdoor Unit-Air-Source) | Centrally-Ducted | HH824E2S11 | H,YG7J*36+TXV-BLEED | Y91E026A08SMPS1 | 22400 | 17 | 11.5 | 8.8 | 21400 | 17700 | 82.71% | 1.96 | 16700 | R-454B
216751566 | 1.92 | Yes | Yes | YORK | HRCU-A-CB (Split System: Heat Pump with Remote Outdoor Unit-Air-Source) | Centrally-Ducted | HH824E2S11 | H,YG80*36+TXV-BLEED | Y91E060A10SMPS1 | 23000 | 19 | 12 | 9 | 21400 | 18100 | 84.58% | 2 | 17200 | R-454B
212925412 | 2.88 | No | No | COMFORT-AIRE | HRCU-A-C (Split System: Heat Pump with Remote Outdoor Unit with No Indoor Fan --Air Source) | Centrally-Ducted | A-VCD36SA-1 | H,A,DG8J936+TD |  | 34600 | 15.2 | 9.5 | 9.8 | 37400 | 31600 | 84.49% | 1.96 | 32000 | R-410A
216676435 | 2.07 | Yes | Yes | PAYNE HEATING AND COOLING | HRCU-A-CB (Split System: Heat Pump with Remote Outdoor Unit-Air-Source) | Centrally-Ducted | 37MURAQ24AA3 | CAA**3717AM* | PG80MSUA48060B** | 24800 | 16 | 10 | 9 | 23600 | 19200 | 81.36% | 2.06 | 18700 | R-454B
216735316 | 1.88 | Yes | No | SMART COMFORT | HRCU-A-CB (Split System: Heat Pump with Remote Outdoor Unit-Air-Source) | Centrally-Ducted | D5CUHAH24AAK | EA*5X37M17A* | *96VTN0401410B* | 22600 | 15.5 | 10.5 | 8.1 | 20800 | 18500 | 88.94% | 1.85 | 17600 | R-454B
216735901 | 1.95 | Yes | Yes | SMART COMFORT | HRCU-A-CB (Split System: Heat Pump with Remote Outdoor Unit-Air-Source) | Centrally-Ducted | D5CUHAH24AAK | EA*5X37M21A* | *96VSN1002120B* | 23400 | 16.5 | 11 | 8.5 | 20800 | 18500 | 88.94% | 1.96 | 17600 | R-454B
216736419 | 1.85 | Yes | No | SMART COMFORT | HRCU-A-CB (Split System: Heat Pump with Remote Outdoor Unit-Air-Source) | Centrally-Ducted | D5CUHAH24AAK | ESH5X24M12A* | *80VTL0451412B* | 22200 | 15.2 | 10.5 | 8.1 | 21000 | 19000 | 90.48% | 1.85 | 17700 | R-454B
216735297 | 1.92 | Yes | Yes | SMART COMFORT | HRCU-A-CB (Split System: Heat Pump with Remote Outdoor Unit-Air-Source) | Centrally-Ducted | D5CUHAH24AAK | EA*5X37M17A* | *96CTN0601714B* | 23000 | 16.5 | 11 | 8.5 | 20800 | 18500 | 88.94% | 1.96 | 17600 | R-454B
216736684 | 1.87 | Yes | No | SMART COMFORT | HRCU-A-CB (Split System: Heat Pump with Remote Outdoor Unit-Air-Source) | Centrally-Ducted | D5CUHAH24AAK | ESH5X24M12A* | *96VSN0601412B* | 22400 | 15.2 | 10.5 | 8.1 | 21200 | 19100 | 90.09% | 1.9 | 17900 | R-454B
216736468 | 1.85 | Yes | No | SMART COMFORT | HRCU-A-CB (Split System: Heat Pump with Remote Outdoor Unit-Air-Source) | Centrally-Ducted | D5CUHAH24AAK | ESH5X24M12A* | *95CSU0601716B* | 22200 | 15.2 | 10.5 | 8.1 | 21000 | 19000 | 90.48% | 1.85 | 17800 | R-454B
216737371 | 1.87 | Yes | No | SMART COMFORT | HRCU-A-CB (Split System: Heat Pump with Remote Outdoor Unit-Air-Source) | Centrally-Ducted | D5CUHAH24AAK | ESH5X30M12A* | *80VTL1102122B* | 22400 | 15.2 | 10.5 | 8.1 | 21000 | 18900 | 90% | 1.85 | 17700 | R-454B
213333626 | 4.75 | No | No | SAMSUNG | HRCU-A-CB (Split System: Heat Pump with Remote Outdoor Unit-Air-Source) | Centrally-Ducted | AC060BXUPCH | HE88960+AEFE5* |  | 57000 | 17 | 8.5 | 9 | 51000 | 47500 | 93.14% | 1.8 | 53000 | R-410A
211226635 | 3.07 | Yes | No | PAYNE HEATING AND COOLING | HRCU-A-CB (Split System: Heat Pump with Remote Outdoor Unit-Air-Source) | Centrally-Ducted | 38MURAQ36AB3* | CAP**3717AL* | PG92ESAA48080B** | 36800 | 15.2 | 10 | 8.5 | 39500 | 35000 | 88.61% | 2.06 | 29400 | R-410A
216757962 | 2.6 | No | No | SMART COMFORT | HRCU-A-CB (Split System: Heat Pump with Remote Outdoor Unit-Air-Source) | Centrally-Ducted | D5CUHAH30AAK | EA*5X43M21A* | *95MSU1002120A* | 31200 | 15.5 | 9.5 | 9 | 34200 | 30200 | 88.3% | 1.8 | 21400 | R-454B
213164364 | 2.73 | Yes | No | YORK | HRCU-A-CB (Split System: Heat Pump with Remote Outdoor Unit-Air-Source) | Centrally-Ducted | HMH72B341 | CX360B935+AEF48BXP* |  | 32800 | 18 | 10 | 8.45 | 31400 | 22800 | 72.61% | 1.96 | 23600 | R-410A
211712903 | 2.55 | No | No | SMART COMFORT | HRCU-A-CB (Split System: Heat Pump with Remote Outdoor Unit-Air-Source) | Centrally-Ducted | DLCURAH30ABK | EA*4X42L24A* | *92ESN0802120A* | 30600 | 15.2 | 9 | 8.1 | 34200 | 26800 | 78.36% | 1.82 | 23400 | R-410A
214229230 | 2.45 | No | No | SMART COMFORT | HRCU-A-CB (Split System: Heat Pump with Remote Outdoor Unit-Air-Source) | Centrally-Ducted | DLCURAH30ABK | EA*4X36L17A* | *80MSU0601716A* | 29400 | 15.2 | 9 | 8.1 | 34000 | 27800 | 81.76% | 1.76 | 23400 | R-410A
216751584 | 3.67 | Yes | Yes | YORK | HRCU-A-CB (Split System: Heat Pump with Remote Outdoor Unit-Air-Source) | Centrally-Ducted | HH860E2S11 | H,YG50*48+TXV-BLEED | TM8Y080C16MP11 | 44000 | 18 | 11.7 | 9 | 42000 | 33000 | 78.57% | 2 | 31600 | R-454B
216751617 | 3.67 | Yes | Yes | YORK | HRCU-A-CB (Split System: Heat Pump with Remote Outdoor Unit-Air-Source) | Centrally-Ducted | HH860E2S11 | H,YG52*48+TXV-BLEED | TM8Y100C16MP11 | 44000 | 18 | 11.7 | 9 | 42000 | 33000 | 78.57% | 2 | 31600 | R-454B
216751634 | 4.5 | Yes | Yes | YORK | HRCU-A-CB (Split System: Heat Pump with Remote Outdoor Unit-Air-Source) | Centrally-Ducted | HH860E2S11 | H,YG50*60+TXV-BLEED | TM8Y100C20MP11 | 54000 | 19 | 11 | 9 | 53000 | 39000 | 73.58% | 2 | 37000 | R-454B
216751636 | 4.5 | Yes | Yes | YORK | HRCU-A-CB (Split System: Heat Pump with Remote Outdoor Unit-Air-Source) | Centrally-Ducted | HH860E2S11 | H,YG74*60+TXV-BLEED | TM8Y100C20MP11 | 54000 | 19 | 11 | 9 | 53000 | 39000 | 73.58% | 2 | 37000 | R-454B
216751651 | 4.5 | Yes | Yes | YORK | HRCU-A-CB (Split System: Heat Pump with Remote Outdoor Unit-Air-Source) | Centrally-Ducted | HH860E2S11 | H,YG51*60+TXV-BLEED | TM8Y120C20MP11 | 54000 | 19 | 11 | 9 | 53000 | 39000 | 73.58% | 2 | 37000 | R-454B
216751667 | 3.71 | Yes | Yes | YORK | HRCU-A-CB (Split System: Heat Pump with Remote Outdoor Unit-Air-Source) | Centrally-Ducted | HH860E2S11 | H,YG55*48+TXV-BLEED | TM9E080C16MP12 | 44500 | 18 | 11 | 9 | 43500 | 34000 | 78.16% | 2 | 33200 | R-454B
216751670 | 3.71 | Yes | Yes | YORK | HRCU-A-CB (Split System: Heat Pump with Remote Outdoor Unit-Air-Source) | Centrally-Ducted | HH860E2S11 | H,YG49*48+TXV-BLEED | TM9E080C16MP12 | 44500 | 18 | 11 | 9 | 43500 | 34000 | 78.16% | 2 | 33200 | R-454B
216751685 | 4.5 | Yes | Yes | YORK | HRCU-A-CB (Split System: Heat Pump with Remote Outdoor Unit-Air-Source) | Centrally-Ducted | HH860E2S11 | H,YG72*60+TXV-BLEED | TM9E080C20MP12 | 54000 | 19 | 11 | 8.5 | 53000 | 39000 | 73.58% | 2 | 37000 | R-454B
216751687 | 4.5 | Yes | Yes | YORK | HRCU-A-CB (Split System: Heat Pump with Remote Outdoor Unit-Air-Source) | Centrally-Ducted | HH860E2S11 | H,YG48*60+TXV-BLEED | TM9E080C20MP12 | 54000 | 18 | 11 | 8.5 | 53000 | 39000 | 73.58% | 2 | 37000 | R-454B
216751518 | 1.88 | Yes | Yes | YORK | HRCU-A-CB (Split System: Heat Pump with Remote Outdoor Unit-Air-Source) | Centrally-Ducted | HH824E2S11 | H,YG33*36+TXV-BLEED | TM9V080B12MP12 | 22600 | 17 | 11.7 | 9.25 | 21400 | 18000 | 84.11% | 1.96 | 17100 | R-454B
216751536 | 1.87 | Yes | Yes | YORK | HRCU-A-CB (Split System: Heat Pump with Remote Outdoor Unit-Air-Source) | Centrally-Ducted | HH824E2S11 | H,YG7J*36+TXV-BLEED | Y81E060A12SMPS1 | 22400 | 17 | 11.5 | 9.25 | 21400 | 17600 | 82.24% | 1.96 | 16600 | R-454B
216751720 | 3.71 | Yes | Yes | YORK | HRCU-A-CB (Split System: Heat Pump with Remote Outdoor Unit-Air-Source) | Centrally-Ducted | HH860E2S11 | H,YG86*48+TXV-BLEED | TM9E100C16MP12 | 44500 | 18 | 11 | 9 | 44000 | 34000 | 77.27% | 2 | 33400 | R-454B
213613871 | 1.5 | Yes | Yes | KEEPRITE | HRCU-A-C (Split System: Heat Pump with Remote Outdoor Unit with No Indoor Fan --Air Source) | Centrally-Ducted | DLCURAH18ABK | H,GE30924+TD |  | 18000 | 16 | 11.7 | 9.1 | 17300 | 14600 | 84.39% | 2.12 | 13700 | R-410A
216676517 | 2.05 | Yes | No | PAYNE HEATING AND COOLING | HRCU-A-CB (Split System: Heat Pump with Remote Outdoor Unit-Air-Source) | Centrally-Ducted | 37MURAQ24AA3 | CAA**3721AM* | PG80MSUA60100C** | 24600 | 15.5 | 10 | 8.5 | 23200 | 19100 | 82.33% | 1.94 | 18500 | R-454B
216676876 | 2 | Yes | No | PAYNE HEATING AND COOLING | HRCU-A-CB (Split System: Heat Pump with Remote Outdoor Unit-Air-Source) | Centrally-Ducted | 37MURAQ24AA3 | CAA**3617AM* | PG92MSAA36060A** | 24000 | 15.2 | 10 | 8.5 | 24000 | 19400 | 80.83% | 1.92 | 18900 | R-454B
216677721 | 2.03 | Yes | No | PAYNE HEATING AND COOLING | HRCU-A-CB (Split System: Heat Pump with Remote Outdoor Unit-Air-Source) | Centrally-Ducted | 37MURAQ24AA3 | CAA**3721AM* | PG95MSUA36040B** | 24400 | 15.5 | 10 | 8.5 | 23000 | 19100 | 83.04% | 1.96 | 18500 | R-454B
216678330 | 2.03 | Yes | No | PAYNE HEATING AND COOLING | HRCU-A-CB (Split System: Heat Pump with Remote Outdoor Unit-Air-Source) | Centrally-Ducted | 37MURAQ24AA3 | CAA**3717AM* | PG97VTAA48080B** | 24400 | 15.5 | 10 | 8.5 | 23600 | 19300 | 81.78% | 1.94 | 18700 | R-454B
216751934 | 2.78 | Yes | Yes | YORK | HRCU-A-CB (Split System: Heat Pump with Remote Outdoor Unit-Air-Source) | Centrally-Ducted | HH836E2S11 | H,YG80*36+TXV-BLEED | TM8Y080B12MP11 | 33400 | 18 | 11 | 8.5 | 29600 | 25200 | 85.14% | 2 | 26600 | R-454B
216751941 | 2.82 | Yes | Yes | YORK | HRCU-A-CB (Split System: Heat Pump with Remote Outdoor Unit-Air-Source) | Centrally-Ducted | HH836E2S11 | H,YG36*36+TXV-BLEED | TM8Y100C16MP11 | 33800 | 19 | 11 | 9 | 30200 | 25000 | 82.78% | 2 | 25200 | R-454B
216751948 | 2.88 | Yes | Yes | YORK | HRCU-A-CB (Split System: Heat Pump with Remote Outdoor Unit-Air-Source) | Centrally-Ducted | HH836E2S11 | H,YG48*36+TXV-BLEED | TM8Y100C20MP11 | 34600 | 19 | 11 | 9 | 31000 | 25400 | 81.94% | 2 | 25400 | R-454B
216751975 | 2.83 | Yes | Yes | YORK | HRCU-A-CB (Split System: Heat Pump with Remote Outdoor Unit-Air-Source) | Centrally-Ducted | HH836E2S11 | H,YG81*36+TXV-BLEED | TM9E080C20MP12 | 34000 | 17 | 11 | 9 | 30400 | 25000 | 82.24% | 2 | 25200 | R-454B
216751989 | 2.73 | Yes | Yes | YORK | HRCU-A-CB (Split System: Heat Pump with Remote Outdoor Unit-Air-Source) | Centrally-Ducted | HH836E2S11 | H,YG80*36+TXV-BLEED | TM9V080C16MP12 | 32800 | 19 | 11 | 9 | 29600 | 24800 | 83.78% | 2 | 24800 | R-454B
216752014 | 2.8 | Yes | Yes | YORK | HRCU-A-CB (Split System: Heat Pump with Remote Outdoor Unit-Air-Source) | Centrally-Ducted | HH836E2S11 | H,YG80*36+TXV-BLEED | Y91E080B12SMPS1 | 33600 | 18 | 11 | 8.5 | 29800 | 25200 | 84.56% | 2 | 26800 | R-454B
214776427 | 4.25 | Yes | No | YORK | HRCU-A-CB (Split System: Heat Pump with Remote Outdoor Unit-Air-Source) | Centrally-Ducted | HH860E2S11 | CH600C*C+TXV | TL8E100C20UH11 | 51000 | 18 | 10.5 | 8.3 | 51500 | 38000 | 73.79% | 1.96 | 35800 | R-454B
214776452 | 3.71 | Yes | Yes | YORK | HRCU-A-CB (Split System: Heat Pump with Remote Outdoor Unit-Air-Source) | Centrally-Ducted | HH860E2S11 | CV606**C+TXV | TL9E080C16UH11 | 44500 | 18 | 11 | 8.5 | 44000 | 34000 | 77.27% | 2 | 33400 | R-454B
214776372 | 1.85 | Yes | Yes | YORK | HRCU-A-CB (Split System: Heat Pump with Remote Outdoor Unit-Air-Source) | Centrally-Ducted | HH824E2S11 | CH360**C+TXV | Y81E060A12SMPS1 | 22200 | 17 | 11.5 | 8.65 | 20800 | 16900 | 81.25% | 1.94 | 16500 | R-454B
216679887 | 2.95 | No | No | SMART COMFORT | HRCU-A-CB (Split System: Heat Pump with Remote Outdoor Unit-Air-Source) | Centrally-Ducted | DLCURAH36ABK | EA*4X48L21A* | *97VTN0801716A* | 35400 | 16 | 9.5 | 8.5 | 37400 | 34200 | 91.44% | 1.94 | 29000 | R-410A
216751734 | 4.5 | Yes | Yes | YORK | HRCU-A-CB (Split System: Heat Pump with Remote Outdoor Unit-Air-Source) | Centrally-Ducted | HH860E2S11 | H,YG52*60+TXV-BLEED | TM9E100C20MP12 | 54000 | 19 | 11 | 8.5 | 53000 | 39000 | 73.58% | 2 | 37000 | R-454B
216751767 | 3.63 | Yes | Yes | YORK | HRCU-A-CB (Split System: Heat Pump with Remote Outdoor Unit-Air-Source) | Centrally-Ducted | HH860E2S11 | H,YG51*48+TXV-BLEED | TM9V080C16MP12 | 43500 | 18 | 11 | 9 | 42000 | 33600 | 80% | 2 | 32800 | R-454B
216751768 | 3.63 | Yes | Yes | YORK | HRCU-A-CB (Split System: Heat Pump with Remote Outdoor Unit-Air-Source) | Centrally-Ducted | HH860E2S11 | H,YG51*60+TXV-BLEED | TM9V080C16MP12 | 43500 | 18 | 11 | 9 | 42000 | 33600 | 80% | 2 | 32800 | R-454B
216751537 | 1.88 | Yes | Yes | YORK | HRCU-A-CB (Split System: Heat Pump with Remote Outdoor Unit-Air-Source) | Centrally-Ducted | HH824E2S11 | H,YG8J*36+TXV-BLEED | Y81E060A12SMPS1 | 22600 | 17 | 11.7 | 9.4 | 21400 | 17600 | 82.24% | 1.98 | 16600 | R-454B
216751550 | 1.92 | Yes | Yes | YORK | HRCU-A-CB (Split System: Heat Pump with Remote Outdoor Unit-Air-Source) | Centrally-Ducted | HH824E2S11 | H,YG9J*30+TXV-BLEED | Y91E026A08SMPS1 | 23000 | 17 | 12 | 9 | 21400 | 17700 | 82.71% | 2 | 16700 | R-454B
216751770 | 3.63 | Yes | Yes | YORK | HRCU-A-CB (Split System: Heat Pump with Remote Outdoor Unit-Air-Source) | Centrally-Ducted | HH860E2S11 | H,YG52*48+TXV-BLEED | TM9V080C16MP12 | 43500 | 18 | 11 | 9 | 42000 | 33600 | 80% | 2 | 32800 | R-454B
216751801 | 3.63 | Yes | Yes | YORK | HRCU-A-CB (Split System: Heat Pump with Remote Outdoor Unit-Air-Source) | Centrally-Ducted | HH860E2S11 | H,YG86*60+TXV-BLEED | TM9V100C16MP12 | 43500 | 18 | 11.7 | 9 | 42000 | 32800 | 78.1% | 2 | 31200 | R-454B
216751834 | 3.75 | Yes | Yes | YORK | HRCU-A-CB (Split System: Heat Pump with Remote Outdoor Unit-Air-Source) | Centrally-Ducted | HH860E2S11 | H,YG55*60+TXV-BLEED | Y91E080C16SMPS1 | 45000 | 18 | 11.7 | 9 | 44000 | 33400 | 75.91% | 2 | 32200 | R-454B
216676942 | 2.03 | Yes | No | PAYNE HEATING AND COOLING | HRCU-A-CB (Split System: Heat Pump with Remote Outdoor Unit-Air-Source) | Centrally-Ducted | 37MURAQ24AA3 | CAA**3721AM* | PG92MSAA42060B** | 24400 | 15.5 | 10 | 8.5 | 23000 | 19000 | 82.61% | 1.96 | 18400 | R-454B
216678105 | 1.97 | No | No | PAYNE HEATING AND COOLING | HRCU-A-CB (Split System: Heat Pump with Remote Outdoor Unit-Air-Source) | Centrally-Ducted | 37MURAQ24AA3 | CAA**3617AM* | PG96VTAB48080B** | 23600 | 15.2 | 9.8 | 8.5 | 24000 | 19400 | 80.83% | 1.9 | 18800 | R-454B
215293575 | 2.52 | No | No | AIRQUEST | HRCU-A-CB (Split System: Heat Pump with Remote Outdoor Unit-Air-Source) | Centrally-Ducted | DLCURAH30ABK | HE35936 | *92MSN0802120A* | 30200 | 15.2 | 9 | 8.1 | 32600 | 27000 | 82.82% | 1.8 | 22400 | R-410A
215293634 | 2.5 | No | No | AIRQUEST | HRCU-A-CB (Split System: Heat Pump with Remote Outdoor Unit-Air-Source) | Centrally-Ducted | DLCURAH30ABK | H,GE8J936 | *92MSN1002120A* | 30000 | 15.2 | 9 | 8.1 | 32600 | 27000 | 82.82% | 1.8 | 22400 | R-410A
215293661 | 2.47 | No | No | AIRQUEST | HRCU-A-CB (Split System: Heat Pump with Remote Outdoor Unit-Air-Source) | Centrally-Ducted | DLCURAH30ABK | H,GG33936 | *92MSN1202420A* | 29600 | 15.2 | 8.5 | 8.1 | 32600 | 27200 | 83.44% | 1.8 | 22400 | R-410A
215293677 | 2.5 | No | No | AIRQUEST | HRCU-A-CB (Split System: Heat Pump with Remote Outdoor Unit-Air-Source) | Centrally-Ducted | DLCURAH30ABK | H,GG48936 | *92MSN1202420A* | 30000 | 15.2 | 9 | 8.1 | 32600 | 27200 | 83.44% | 1.8 | 22400 | R-410A
215293679 | 2.45 | No | No | AIRQUEST | HRCU-A-CB (Split System: Heat Pump with Remote Outdoor Unit-Air-Source) | Centrally-Ducted | DLCURAH30ABK | HG7J936 | *92MSN1202420A* | 29400 | 15.2 | 8.5 | 8.1 | 32600 | 27200 | 83.44% | 1.8 | 22400 | R-410A
215293686 | 2.5 | No | No | AIRQUEST | HRCU-A-CB (Split System: Heat Pump with Remote Outdoor Unit-Air-Source) | Centrally-Ducted | DLCURAH30ABK | HG9J936 | *92MSN1202420A* | 30000 | 15.2 | 9 | 8.1 | 32600 | 27200 | 83.44% | 1.8 | 22400 | R-410A
215293886 | 2.48 | No | No | AIRQUEST | HRCU-A-CB (Split System: Heat Pump with Remote Outdoor Unit-Air-Source) | Centrally-Ducted | DLCURAH30ABK | HG35936 | *96MSN0802120A* | 29800 | 15.2 | 9 | 8.1 | 32600 | 27200 | 83.44% | 1.8 | 22400 | R-410A
215293927 | 2.48 | No | No | AIRQUEST | HRCU-A-CB (Split System: Heat Pump with Remote Outdoor Unit-Air-Source) | Centrally-Ducted | DLCURAH30ABK | HG33936 | *96MSN1002120A* | 29800 | 15.2 | 8.5 | 8.5 | 32400 | 27000 | 83.33% | 1.8 | 22400 | R-410A
215293995 | 2.45 | No | No | AIRQUEST | HRCU-A-CB (Split System: Heat Pump with Remote Outdoor Unit-Air-Source) | Centrally-Ducted | DLCURAH30ABK | HE7J936 | *96MSN1202422A* | 29400 | 15.2 | 8.5 | 8.1 | 32600 | 27200 | 83.44% | 1.8 | 22400 | R-410A
215294211 | 2.47 | No | No | AIRQUEST | HRCU-A-CB (Split System: Heat Pump with Remote Outdoor Unit-Air-Source) | Centrally-Ducted | DLCURAH30ABK | H,GG35936 | *96VTN0802120A* | 29600 | 15.2 | 9 | 8.1 | 32000 | 27000 | 84.38% | 1.78 | 22200 | R-410A
215294354 | 2.52 | No | No | AIRQUEST | HRCU-A-CB (Split System: Heat Pump with Remote Outdoor Unit-Air-Source) | Centrally-Ducted | DLCURAH30ABK | H,GG34936 | *96VTN1002120B* | 30200 | 15.2 | 9 | 8.5 | 32600 | 27200 | 83.44% | 1.8 | 22600 | R-410A
215294356 | 2.52 | No | No | AIRQUEST | HRCU-A-CB (Split System: Heat Pump with Remote Outdoor Unit-Air-Source) | Centrally-Ducted | DLCURAH30ABK | H,GE34936 | *96VTN1002120B* | 30200 | 15.2 | 9 | 8.5 | 32600 | 27200 | 83.44% | 1.8 | 22600 | R-410A
215294361 | 2.52 | No | No | AIRQUEST | HRCU-A-CB (Split System: Heat Pump with Remote Outdoor Unit-Air-Source) | Centrally-Ducted | DLCURAH30ABK | HE35936 | *96VTN1002120B* | 30200 | 15.2 | 9 | 8.5 | 32600 | 27200 | 83.44% | 1.8 | 22600 | R-410A
216752031 | 2.9 | Yes | Yes | YORK | HRCU-A-CB (Split System: Heat Pump with Remote Outdoor Unit-Air-Source) | Centrally-Ducted | HH836E2S11 | H,YG36*36+TXV-BLEED | Y91E100C20SMPS1 | 34800 | 18 | 11 | 8.5 | 31400 | 26800 | 85.35% | 2 | 28600 | R-454B
214229267 | 2.48 | No | No | PAYNE HEATING AND COOLING | HRCU-A-CB (Split System: Heat Pump with Remote Outdoor Unit-Air-Source) | Centrally-Ducted | 38MURAQ30AB3* | CNPV*4217AL* | PG80MSUA48060B** | 29800 | 15.2 | 9 | 8.1 | 34000 | 27000 | 79.41% | 1.82 | 23200 | R-410A
212985284 | 2.52 | No | No | SMART COMFORT | HRCU-A-CB (Split System: Heat Pump with Remote Outdoor Unit-Air-Source) | Centrally-Ducted | DLCURAH30ABK | EA*4X42L21A* | *92MSN1002120A* | 30200 | 15.2 | 9 | 8.1 | 34200 | 27400 | 80.12% | 1.8 | 23400 | R-410A
213145651 | 2.53 | No | No | TEMPSTAR | HRCU-A-CB (Split System: Heat Pump with Remote Outdoor Unit-Air-Source) | Centrally-Ducted | DLCURAH30ABK | PL36H***P449+AEFE3A* |  | 30400 | 15.2 | 9 | 8.5 | 33400 | 27000 | 80.84% | 1.82 | 22600 | R-410A
216751574 | 3.67 | Yes | Yes | YORK | HRCU-A-CB (Split System: Heat Pump with Remote Outdoor Unit-Air-Source) | Centrally-Ducted | HH860E2S11 | H,YG3K*60+TXV-BLEED | TM8Y080C16MP11 | 44000 | 17 | 11.7 | 9 | 42000 | 33000 | 78.57% | 2 | 31600 | R-454B
216751647 | 4.5 | Yes | Yes | YORK | HRCU-A-CB (Split System: Heat Pump with Remote Outdoor Unit-Air-Source) | Centrally-Ducted | HH860E2S11 | H,YG54*60+TXV-BLEED | TM8Y120C20MP11 | 54000 | 19 | 11 | 9 | 53000 | 39000 | 73.58% | 2 | 37000 | R-454B
216751649 | 4.5 | Yes | Yes | YORK | HRCU-A-CB (Split System: Heat Pump with Remote Outdoor Unit-Air-Source) | Centrally-Ducted | HH860E2S11 | H,YG49*60+TXV-BLEED | TM8Y120C20MP11 | 54000 | 19 | 11 | 9 | 53000 | 39000 | 73.58% | 2 | 37000 | R-454B
216751663 | 3.71 | Yes | Yes | YORK | HRCU-A-CB (Split System: Heat Pump with Remote Outdoor Unit-Air-Source) | Centrally-Ducted | HH860E2S11 | H,YG48*48+TXV-BLEED | TM9E080C16MP12 | 44500 | 18 | 11 | 9 | 43500 | 34000 | 78.16% | 2 | 33200 | R-454B
216751475 | 1.88 | Yes | Yes | YORK | HRCU-A-CB (Split System: Heat Pump with Remote Outdoor Unit-Air-Source) | Centrally-Ducted | HH824E2S11 | H,YG8J*36+TXV-BLEED | TM8V080B12MP12 | 22600 | 17 | 11.7 | 8.9 | 21400 | 18100 | 84.58% | 1.98 | 17200 | R-454B
216751478 | 1.9 | Yes | Yes | YORK | HRCU-A-CB (Split System: Heat Pump with Remote Outdoor Unit-Air-Source) | Centrally-Ducted | HH824E2S11 | H,YG34*36+TXV-BLEED | TM8Y060A12MP11 | 22800 | 17 | 11.7 | 8.9 | 21400 | 17800 | 83.18% | 1.98 | 16800 | R-454B
216751525 | 1.9 | Yes | Yes | YORK | HRCU-A-CB (Split System: Heat Pump with Remote Outdoor Unit-Air-Source) | Centrally-Ducted | HH824E2S11 | H,YG9J*30+TXV-BLEED | TM9Y040A10MP11 | 22800 | 16 | 11.7 | 9 | 21400 | 17600 | 82.24% | 2 | 16600 | R-454B
214665274 | 2.9 | No | No | TEMPSTAR | HRCU-A-C (Split System: Heat Pump with Remote Outdoor Unit with No Indoor Fan --Air Source) | Centrally-Ducted | DLCURAH36ABK | H,GE32936+TD |  | 34800 | 15.2 | 9.5 | 8.2 | 36200 | 31200 | 86.19% | 1.78 | 26400 | R-410A
212383408 | 3.05 | Yes | No | SMART COMFORT | HRCU-A-CB (Split System: Heat Pump with Remote Outdoor Unit-Air-Source) | Centrally-Ducted | DLCURAH36ABK | EA*4X37L21A* | *80ES(N,L)0701716A* | 36600 | 15.5 | 10 | 8.5 | 39000 | 34800 | 89.23% | 2.1 | 29200 | R-410A
212384309 | 3 | Yes | No | SMART COMFORT | HRCU-A-CB (Split System: Heat Pump with Remote Outdoor Unit-Air-Source) | Centrally-Ducted | DLCURAH36ABK | END4X42L17** | *92ESN0601412A* | 36000 | 15.2 | 10 | 8.1 | 39500 | 35000 | 88.61% | 1.96 | 29400 | R-410A
214665277 | 2.42 | Yes | No | TEMPSTAR | HRCU-A-C (Split System: Heat Pump with Remote Outdoor Unit with No Indoor Fan --Air Source) | Centrally-Ducted | DLCURAH30ABK | H,GE32936+TD |  | 29000 | 15.2 | 10 | 9.2 | 31200 | 26600 | 85.26% | 1.78 | 21600 | R-410A
216751576 | 3.67 | Yes | Yes | YORK | HRCU-A-CB (Split System: Heat Pump with Remote Outdoor Unit-Air-Source) | Centrally-Ducted | HH860E2S11 | H,YG48*60+TXV-BLEED | TM8Y080C16MP11 | 44000 | 18 | 11.7 | 9 | 42000 | 33000 | 78.57% | 2 | 31600 | R-454B
216751577 | 3.67 | Yes | Yes | YORK | HRCU-A-CB (Split System: Heat Pump with Remote Outdoor Unit-Air-Source) | Centrally-Ducted | HH860E2S11 | H,YG54*48+TXV-BLEED | TM8Y080C16MP11 | 44000 | 18 | 11.7 | 9 | 42000 | 33000 | 78.57% | 2 | 31600 | R-454B
216751611 | 3.67 | Yes | Yes | YORK | HRCU-A-CB (Split System: Heat Pump with Remote Outdoor Unit-Air-Source) | Centrally-Ducted | HH860E2S11 | H,YG49*60+TXV-BLEED | TM8Y100C16MP11 | 44000 | 18 | 11.7 | 9 | 42000 | 33000 | 78.57% | 2 | 31600 | R-454B
216751612 | 3.67 | Yes | Yes | YORK | HRCU-A-CB (Split System: Heat Pump with Remote Outdoor Unit-Air-Source) | Centrally-Ducted | HH860E2S11 | H,YG50*48+TXV-BLEED | TM8Y100C16MP11 | 44000 | 18 | 11.7 | 9 | 42000 | 33000 | 78.57% | 2 | 31600 | R-454B
216751627 | 3.71 | Yes | Yes | YORK | HRCU-A-CB (Split System: Heat Pump with Remote Outdoor Unit-Air-Source) | Centrally-Ducted | HH860E2S11 | H,YG3K*48+TXV-BLEED | TM8Y100C20MP11 | 44500 | 18 | 11.7 | 9 | 43000 | 33400 | 77.67% | 2 | 32400 | R-454B
216751644 | 3.71 | Yes | Yes | YORK | HRCU-A-CB (Split System: Heat Pump with Remote Outdoor Unit-Air-Source) | Centrally-Ducted | HH860E2S11 | H,YG3K*60+TXV-BLEED | TM8Y120C20MP11 | 44500 | 18 | 11.7 | 9 | 43000 | 33400 | 77.67% | 2 | 32400 | R-454B
216751661 | 3.71 | Yes | Yes | YORK | HRCU-A-CB (Split System: Heat Pump with Remote Outdoor Unit-Air-Source) | Centrally-Ducted | HH860E2S11 | H,YG3K*48+TXV-BLEED | TM9E080C16MP12 | 44500 | 18 | 11 | 9 | 43500 | 34000 | 78.16% | 2 | 33200 | R-454B
216751692 | 4.5 | Yes | Yes | YORK | HRCU-A-CB (Split System: Heat Pump with Remote Outdoor Unit-Air-Source) | Centrally-Ducted | HH860E2S11 | H,YG51*60+TXV-BLEED | TM9E080C20MP12 | 54000 | 19 | 11 | 8.5 | 53000 | 39000 | 73.58% | 2 | 37000 | R-454B
216751836 | 3.75 | Yes | Yes | YORK | HRCU-A-CB (Split System: Heat Pump with Remote Outdoor Unit-Air-Source) | Centrally-Ducted | HH860E2S11 | H,YG49*48+TXV-BLEED | Y91E080C16SMPS1 | 45000 | 18 | 11.7 | 9 | 44000 | 33400 | 75.91% | 2 | 32200 | R-454B
216752053 | 1.87 | Yes | Yes | YORK | HRCU-A-CB (Split System: Heat Pump with Remote Outdoor Unit-Air-Source) | Centrally-Ducted | HH824E2S11 | H,YG33*30+TXV-BLEED | TM9E040A10MP12 | 22400 | 16 | 11.5 | 8.8 | 21400 | 17600 | 82.24% | 1.96 | 16600 | R-454B
216752085 | 1.87 | Yes | Yes | YORK | HRCU-A-CB (Split System: Heat Pump with Remote Outdoor Unit-Air-Source) | Centrally-Ducted | HH824E2S11 | H,YG7J*30+TXV-BLEED | TM9Y080B12MP11 | 22400 | 17 | 11.5 | 9.25 | 21400 | 18200 | 85.05% | 1.96 | 17300 | R-454B
216752087 | 1.87 | Yes | Yes | YORK | HRCU-A-CB (Split System: Heat Pump with Remote Outdoor Unit-Air-Source) | Centrally-Ducted | HH824E2S11 | H,YG33*30+TXV-BLEED | Y81E060A12SMPS1 | 22400 | 17 | 11.5 | 9.25 | 21400 | 17600 | 82.24% | 1.96 | 16600 | R-454B
216752105 | 1.87 | Yes | Yes | YORK | HRCU-A-CB (Split System: Heat Pump with Remote Outdoor Unit-Air-Source) | Centrally-Ducted | HH824E2S11 | H,YG7J*30+TXV-BLEED | Y91E040A10SMPS1 | 22400 | 17 | 11.5 | 8.8 | 21400 | 17300 | 80.84% | 1.96 | 16200 | R-454B
216751921 | 2.73 | Yes | Yes | YORK | HRCU-A-CB (Split System: Heat Pump with Remote Outdoor Unit-Air-Source) | Centrally-Ducted | HH836E2S11 | H,YG36*36+TXV-BLEED | TM8V060A12MP12 | 32800 | 17 | 11 | 8.5 | 29000 | 24800 | 85.52% | 2 | 26000 | R-454B
216751938 | 2.82 | Yes | Yes | YORK | HRCU-A-CB (Split System: Heat Pump with Remote Outdoor Unit-Air-Source) | Centrally-Ducted | HH836E2S11 | H,YG48*36+TXV-BLEED | TM8Y080C16MP11 | 33800 | 19 | 11 | 9 | 30200 | 25000 | 82.78% | 2 | 25200 | R-454B
216751837 | 3.75 | Yes | Yes | YORK | HRCU-A-CB (Split System: Heat Pump with Remote Outdoor Unit-Air-Source) | Centrally-Ducted | HH860E2S11 | H,YG49*60+TXV-BLEED | Y91E080C16SMPS1 | 45000 | 18 | 11.7 | 9 | 44000 | 33400 | 75.91% | 2 | 32200 | R-454B
216751851 | 3.71 | Yes | Yes | YORK | HRCU-A-CB (Split System: Heat Pump with Remote Outdoor Unit-Air-Source) | Centrally-Ducted | HH860E2S11 | H,YG72*60+TXV-BLEED | Y91E080C20SMPS1 | 44500 | 18 | 12 | 9 | 43500 | 33000 | 75.86% | 2 | 31600 | R-454B
216751884 | 3.79 | Yes | Yes | YORK | HRCU-A-CB (Split System: Heat Pump with Remote Outdoor Unit-Air-Source) | Centrally-Ducted | HH860E2S11 | H,YG52*48+TXV-BLEED | Y91E100C16SMPS1 | 45500 | 18 | 11.7 | 9 | 44000 | 33400 | 75.91% | 2 | 32600 | R-454B
216751887 | 3.79 | Yes | Yes | YORK | HRCU-A-CB (Split System: Heat Pump with Remote Outdoor Unit-Air-Source) | Centrally-Ducted | HH860E2S11 | H,YG86*48+TXV-BLEED | Y91E100C16SMPS1 | 45500 | 18 | 11.7 | 9 | 44000 | 33400 | 75.91% | 2 | 32600 | R-454B
216751971 | 2.83 | Yes | Yes | YORK | HRCU-A-CB (Split System: Heat Pump with Remote Outdoor Unit-Air-Source) | Centrally-Ducted | HH836E2S11 | H,YG36*36+TXV-BLEED | TM9E080C20MP12 | 34000 | 17 | 11 | 9 | 30400 | 25000 | 82.24% | 2 | 25200 | R-454B
216751987 | 2.73 | Yes | Yes | YORK | HRCU-A-CB (Split System: Heat Pump with Remote Outdoor Unit-Air-Source) | Centrally-Ducted | HH836E2S11 | H,YG37*36+TXV-BLEED | TM9V080C16MP12 | 32800 | 19 | 11 | 9 | 29600 | 24800 | 83.78% | 2 | 24800 | R-454B
214776320 | 1.9 | Yes | Yes | YORK | HRCU-A-CB (Split System: Heat Pump with Remote Outdoor Unit-Air-Source) | Centrally-Ducted | HH824E2S11 | CH368A*C+TXV | TM9E026A08MP12 | 22800 | 16 | 10.5 | 8.9 | 21400 | 17200 | 80.37% | 1.98 | 16900 | R-454B
214776323 | 1.82 | Yes | Yes | YORK | HRCU-A-CB (Split System: Heat Pump with Remote Outdoor Unit-Air-Source) | Centrally-Ducted | HH824E2S11 | CV240**C+TXV | TM9E040A10MP12 | 21800 | 16 | 10 | 8.5 | 21200 | 17700 | 83.49% | 1.9 | 17400 | R-454B
214776324 | 1.85 | Yes | Yes | YORK | HRCU-A-CB (Split System: Heat Pump with Remote Outdoor Unit-Air-Source) | Centrally-Ducted | HH824E2S11 | CX360A*35+TXV | TM9E040A10MP12 | 22200 | 16 | 10.5 | 8.65 | 21200 | 17700 | 83.49% | 1.94 | 17400 | R-454B
216751538 | 1.92 | Yes | Yes | YORK | HRCU-A-CB (Split System: Heat Pump with Remote Outdoor Unit-Air-Source) | Centrally-Ducted | HH824E2S11 | H,YG7J*36+TXV-BLEED | Y81E080B12SMPS1 | 23000 | 18 | 12 | 9.5 | 21400 | 18700 | 87.38% | 2 | 16700 | R-454B
216751540 | 1.88 | Yes | Yes | YORK | HRCU-A-CB (Split System: Heat Pump with Remote Outdoor Unit-Air-Source) | Centrally-Ducted | HH824E2S11 | H,YG33*36+TXV-BLEED | Y82E060A12LMPS1 | 22600 | 18 | 11.7 | 9.25 | 21400 | 18100 | 84.58% | 1.96 | 17200 | R-454B
216751547 | 1.9 | Yes | Yes | YORK | HRCU-A-CB (Split System: Heat Pump with Remote Outdoor Unit-Air-Source) | Centrally-Ducted | HH824E2S11 | H,YG34*36+TXV-BLEED | Y91E026A08SMPS1 | 22800 | 17 | 11.7 | 8.9 | 21400 | 17700 | 82.71% | 1.98 | 16700 | R-454B
216751549 | 1.88 | Yes | Yes | YORK | HRCU-A-CB (Split System: Heat Pump with Remote Outdoor Unit-Air-Source) | Centrally-Ducted | HH824E2S11 | H,YG8J*36+TXV-BLEED | Y91E026A08SMPS1 | 22600 | 17 | 11.7 | 8.9 | 21400 | 17700 | 82.71% | 1.98 | 16700 | R-454B
216751565 | 1.92 | Yes | Yes | YORK | HRCU-A-CB (Split System: Heat Pump with Remote Outdoor Unit-Air-Source) | Centrally-Ducted | HH824E2S11 | H,YG9J*36+TXV-BLEED | Y91E060A10SMPS1 | 23000 | 18 | 12 | 9 | 21400 | 18100 | 84.58% | 2 | 17200 | R-454B
212988044 | 2.57 | No | No | SMART COMFORT | HRCU-A-CB (Split System: Heat Pump with Remote Outdoor Unit-Air-Source) | Centrally-Ducted | DLCURAH30ABK | EA*4X37L21A* | *96MSN1002120A* | 30800 | 15.2 | 9 | 8.5 | 33200 | 26200 | 78.92% | 1.84 | 23200 | R-410A
212925411 | 2.48 | Yes | No | COMFORT-AIRE | HRCU-A-C (Split System: Heat Pump with Remote Outdoor Unit with No Indoor Fan --Air Source) | Centrally-Ducted | A-VCD30SA-1 | H,A,DG8J936+TD |  | 29800 | 15.2 | 10.5 | 9.5 | 31400 | 26600 | 84.71% | 1.82 | 21600 | R-410A
213088494 | 2.53 | No | No | TEMPSTAR | HRCU-A-CB (Split System: Heat Pump with Remote Outdoor Unit-Air-Source) | Centrally-Ducted | DLCURAH30ABK | H,RG80936+AEFE3A* |  | 30400 | 15.2 | 9 | 8.5 | 33400 | 27000 | 80.84% | 1.82 | 22600 | R-410A
216751571 | 3.67 | Yes | Yes | YORK | HRCU-A-CB (Split System: Heat Pump with Remote Outdoor Unit-Air-Source) | Centrally-Ducted | HH860E2S11 | H,YG72*48+TXV-BLEED | TM8Y080C16MP11 | 44000 | 18 | 11.7 | 9 | 42000 | 33000 | 78.57% | 2 | 31600 | R-454B
216751580 | 3.67 | Yes | Yes | YORK | HRCU-A-CB (Split System: Heat Pump with Remote Outdoor Unit-Air-Source) | Centrally-Ducted | HH860E2S11 | H,YG55*60+TXV-BLEED | TM8Y080C16MP11 | 44000 | 18 | 11.7 | 9 | 42000 | 33000 | 78.57% | 2 | 31600 | R-454B
216751646 | 3.71 | Yes | Yes | YORK | HRCU-A-CB (Split System: Heat Pump with Remote Outdoor Unit-Air-Source) | Centrally-Ducted | HH860E2S11 | H,YG48*60+TXV-BLEED | TM8Y120C20MP11 | 44500 | 18 | 11.7 | 9 | 43000 | 33400 | 77.67% | 2 | 32600 | R-454B
216751664 | 3.71 | Yes | Yes | YORK | HRCU-A-CB (Split System: Heat Pump with Remote Outdoor Unit-Air-Source) | Centrally-Ducted | HH860E2S11 | H,YG48*60+TXV-BLEED | TM9E080C16MP12 | 44500 | 18 | 11 | 9 | 43500 | 34000 | 78.16% | 2 | 33200 | R-454B
216751666 | 3.71 | Yes | Yes | YORK | HRCU-A-CB (Split System: Heat Pump with Remote Outdoor Unit-Air-Source) | Centrally-Ducted | HH860E2S11 | H,YG54*60+TXV-BLEED | TM9E080C16MP12 | 44500 | 18 | 11 | 9 | 43500 | 34000 | 78.16% | 2 | 33200 | R-454B
216751671 | 3.71 | Yes | Yes | YORK | HRCU-A-CB (Split System: Heat Pump with Remote Outdoor Unit-Air-Source) | Centrally-Ducted | HH860E2S11 | H,YG49*60+TXV-BLEED | TM9E080C16MP12 | 44500 | 18 | 11 | 9 | 43500 | 34000 | 78.16% | 2 | 33200 | R-454B
215375085 | 1.8 | Yes | No | RUUD | HRCU-A-CB (Split System: Heat Pump with Remote Outdoor Unit-Air-Source) | Centrally-Ducted | RD17AZ24AJ3N | D(A,C,E)30B36+TDR | R802V0503A14UHS | 21600 | 17 | 10 | 8.1 | 22600 | 19000 | 84.07% | 2 | 16900 | R-410A
211714360 | 2.5 | No | No | SMART COMFORT | HRCU-A-CB (Split System: Heat Pump with Remote Outdoor Unit-Air-Source) | Centrally-Ducted | DLCURAH30ABK | EN(A,D,W)4X42L21** | *96VTN1002122A* | 30000 | 15.2 | 9 | 8.1 | 34000 | 27200 | 80% | 1.8 | 23400 | R-410A
214776484 | 3.71 | Yes | Yes | YORK | HRCU-A-CB (Split System: Heat Pump with Remote Outdoor Unit-Air-Source) | Centrally-Ducted | HH860E2S11 | CV603**A+TXV | TM9E080C16MP12 | 44500 | 18 | 11 | 8.5 | 43500 | 34000 | 78.16% | 2 | 33200 | R-454B
216751630 | 3.71 | Yes | Yes | YORK | HRCU-A-CB (Split System: Heat Pump with Remote Outdoor Unit-Air-Source) | Centrally-Ducted | HH860E2S11 | H,YG48*60+TXV-BLEED | TM8Y100C20MP11 | 44500 | 18 | 11.7 | 9 | 43000 | 33400 | 77.67% | 2 | 32600 | R-454B
216751648 | 4.5 | Yes | Yes | YORK | HRCU-A-CB (Split System: Heat Pump with Remote Outdoor Unit-Air-Source) | Centrally-Ducted | HH860E2S11 | H,YG55*60+TXV-BLEED | TM8Y120C20MP11 | 54000 | 19 | 11 | 9 | 53000 | 39000 | 73.58% | 2 | 37000 | R-454B
216751698 | 3.71 | Yes | Yes | YORK | HRCU-A-CB (Split System: Heat Pump with Remote Outdoor Unit-Air-Source) | Centrally-Ducted | HH860E2S11 | H,YG37*60+TXV-BLEED | TM9E100C16MP12 | 44500 | 17 | 11 | 9 | 44000 | 34000 | 77.27% | 2 | 33400 | R-454B
216751714 | 3.71 | Yes | Yes | YORK | HRCU-A-CB (Split System: Heat Pump with Remote Outdoor Unit-Air-Source) | Centrally-Ducted | HH860E2S11 | H,YG51*48+TXV-BLEED | TM9E100C16MP12 | 44500 | 18 | 11 | 9 | 44000 | 34000 | 77.27% | 2 | 33400 | R-454B
216751730 | 4.5 | Yes | Yes | YORK | HRCU-A-CB (Split System: Heat Pump with Remote Outdoor Unit-Air-Source) | Centrally-Ducted | HH860E2S11 | H,YG49*60+TXV-BLEED | TM9E100C20MP12 | 54000 | 19 | 11 | 8.5 | 53000 | 39000 | 73.58% | 2 | 37000 | R-454B
216751791 | 3.63 | Yes | Yes | YORK | HRCU-A-CB (Split System: Heat Pump with Remote Outdoor Unit-Air-Source) | Centrally-Ducted | HH860E2S11 | H,YG49*60+TXV-BLEED | TM9V100C16MP12 | 43500 | 18 | 11.7 | 9 | 42000 | 32800 | 78.1% | 2 | 31200 | R-454B
216751805 | 3.67 | Yes | Yes | YORK | HRCU-A-CB (Split System: Heat Pump with Remote Outdoor Unit-Air-Source) | Centrally-Ducted | HH860E2S11 | H,YG72*48+TXV-BLEED | TM9V100C20MP12 | 44000 | 18 | 11.7 | 9 | 42500 | 33200 | 78.12% | 2 | 31800 | R-454B
216683411 | 1.98 | Yes | Yes | SMART COMFORT | HRCU-A-CB (Split System: Heat Pump with Remote Outdoor Unit-Air-Source) | Centrally-Ducted | DLCURAH24ABK | EHD4X36AAL | *97VTN1202422A* | 23800 | 16 | 10 | 8.5 | 25400 | 22400 | 88.19% | 1.75 | 18700 | R-410A
212498316 | 1.92 | Yes | Yes | PAYNE HEATING AND COOLING | HRCU-A-CB (Split System: Heat Pump with Remote Outdoor Unit-Air-Source) | Centrally-Ducted | 38MURAQ24AB3* | CP2403A+TXV+TD |  | 23000 | 16 | 10 | 8.5 | 24800 | 22600 | 91.13% | 1.84 | 18200 | R-410A
211244621 | 2.03 | Yes | No | PAYNE HEATING AND COOLING | HRCU-A-CB (Split System: Heat Pump with Remote Outdoor Unit-Air-Source) | Centrally-Ducted | 38MURAQ24AB3* | CNPV*3017AL* | PG95ESAA36060A** | 24400 | 15.5 | 10 | 8.1 | 26600 | 22600 | 84.96% | 1.86 | 19400 | R-410A
215726701 | 3.67 | Yes | Yes | YORK | HRCU-A-CB (Split System: Heat Pump with Remote Outdoor Unit-Air-Source) | Centrally-Ducted | HH860E2S11 | H,YG50*48+TXV-BLEED | Y81E120C16SMPS1 | 44000 | 18 | 12 | 8.5 | 41500 | 32600 | 78.55% | 2 | 31000 | R-454B
215726702 | 3.67 | Yes | Yes | YORK | HRCU-A-CB (Split System: Heat Pump with Remote Outdoor Unit-Air-Source) | Centrally-Ducted | HH860E2S11 | H,YG50*60+TXV-BLEED | Y81E120C16SMPS1 | 44000 | 18 | 12 | 8.5 | 41500 | 32600 | 78.55% | 2 | 31000 | R-454B
215726717 | 4.38 | Yes | Yes | YORK | HRCU-A-CB (Split System: Heat Pump with Remote Outdoor Unit-Air-Source) | Centrally-Ducted | HH860E2S11 | H,YG49*60+TXV | Y81E120C20SMPS1 | 52500 | 19 | 11.7 | 8.5 | 51500 | 38000 | 73.79% | 2 | 35600 | R-454B
215726735 | 4.5 | Yes | Yes | YORK | HRCU-A-CB (Split System: Heat Pump with Remote Outdoor Unit-Air-Source) | Centrally-Ducted | HH860E2S11 | H,YG52*60+TXV-BLEED | Y81E130D20SMPS1 | 54000 | 19 | 11.7 | 8.5 | 52500 | 39000 | 74.29% | 2 | 36400 | R-454B
212383120 | 2.95 | No | No | SMART COMFORT | HRCU-A-CB (Split System: Heat Pump with Remote Outdoor Unit-Air-Source) | Centrally-Ducted | DLCURAH36ABK | EA*4X36L21A* | *96VSN0802120A* | 35400 | 16 | 9.5 | 8.1 | 39500 | 35200 | 89.11% | 1.82 | 29400 | R-410A
212383238 | 2.98 | No | No | SMART COMFORT | HRCU-A-CB (Split System: Heat Pump with Remote Outdoor Unit-Air-Source) | Centrally-Ducted | DLCURAH36ABK | EA*4X36L21A* | *95ESN0802120A* | 35800 | 15.5 | 9.5 | 8.1 | 39500 | 35400 | 89.62% | 1.84 | 29600 | R-410A
212383489 | 2.97 | Yes | Yes | SMART COMFORT | HRCU-A-CB (Split System: Heat Pump with Remote Outdoor Unit-Air-Source) | Centrally-Ducted | DLCURAH36ABK | EA*4X48L21A* | *80ES(N,L)0701716A* | 35600 | 16 | 10 | 8.5 | 37800 | 34600 | 91.53% | 2.04 | 29000 | R-410A
212384358 | 3.03 | Yes | No | SMART COMFORT | HRCU-A-CB (Split System: Heat Pump with Remote Outdoor Unit-Air-Source) | Centrally-Ducted | DLCURAH36ABK | END4X42L17** | *80ESU0601716A | 36400 | 15.5 | 10 | 8.1 | 39500 | 35000 | 88.61% | 1.98 | 29400 | R-410A
214776338 | 1.9 | Yes | Yes | YORK | HRCU-A-CB (Split System: Heat Pump with Remote Outdoor Unit-Air-Source) | Centrally-Ducted | HH824E2S11 | CH360B*C+TXV | TM9E060B12MP12 | 22800 | 16 | 11.5 | 8.9 | 21400 | 17900 | 83.64% | 1.98 | 17700 | R-454B
216751903 | 4.42 | Yes | Yes | YORK | HRCU-A-CB (Split System: Heat Pump with Remote Outdoor Unit-Air-Source) | Centrally-Ducted | HH860E2S11 | H,YG52*60+TXV-BLEED | Y91E100C20SMPS1 | 53000 | 19 | 11 | 8.5 | 52000 | 38000 | 73.08% | 2 | 36200 | R-454B
216751918 | 4.46 | Yes | Yes | YORK | HRCU-A-CB (Split System: Heat Pump with Remote Outdoor Unit-Air-Source) | Centrally-Ducted | HH860E2S11 | H,YG52*60+TXV-BLEED | Y91E120D20SMPS1 | 53500 | 19 | 11.7 | 8.5 | 51500 | 38000 | 73.79% | 2 | 36000 | R-454B
214776357 | 1.85 | Yes | Yes | YORK | HRCU-A-CB (Split System: Heat Pump with Remote Outdoor Unit-Air-Source) | Centrally-Ducted | HH824E2S11 | CX360A*35+TXV | TMLE040A12MP11 | 22200 | 16 | 11.5 | 8.65 | 20800 | 16800 | 80.77% | 1.94 | 16400 | R-454B
214776373 | 1.87 | Yes | Yes | YORK | HRCU-A-CB (Split System: Heat Pump with Remote Outdoor Unit-Air-Source) | Centrally-Ducted | HH824E2S11 | CV363**C+TXV | Y81E060A12SMPS1 | 22400 | 17 | 11.5 | 8.8 | 21000 | 16900 | 80.48% | 1.96 | 16600 | R-454B
216752020 | 2.87 | Yes | Yes | YORK | HRCU-A-CB (Split System: Heat Pump with Remote Outdoor Unit-Air-Source) | Centrally-Ducted | HH836E2S11 | H,YG81*36+TXV-BLEED | Y91E080C16SMPS1 | 34400 | 19 | 11 | 9 | 31000 | 25400 | 81.94% | 2 | 25400 | R-454B
216738207 | 1.9 | Yes | No | SMART COMFORT | HRCU-A-CB (Split System: Heat Pump with Remote Outdoor Unit-Air-Source) | Centrally-Ducted | D5CUHAH24AAK | ESH5X36M12A* | *80MSU0401712A* | 22800 | 16 | 10.5 | 8.1 | 20800 | 18500 | 88.94% | 1.85 | 17600 | R-454B
216738909 | 1.88 | Yes | Yes | SMART COMFORT | HRCU-A-CB (Split System: Heat Pump with Remote Outdoor Unit-Air-Source) | Centrally-Ducted | D5CUHAH24AAK | ESH5X36M12A* | *97VTN0801716A* | 22600 | 16 | 11 | 8.1 | 20800 | 18400 | 88.46% | 1.85 | 17500 | R-454B
216738777 | 1.92 | Yes | No | SMART COMFORT | HRCU-A-CB (Split System: Heat Pump with Remote Outdoor Unit-Air-Source) | Centrally-Ducted | D5CUHAH24AAK | ESH5X36M12A* | *96CTN0802120B* | 23000 | 15.2 | 10.5 | 8.1 | 21000 | 18700 | 89.05% | 1.9 | 17700 | R-454B
216732991 | 1.85 | Yes | Yes | SMART COMFORT | HRCU-A-CB (Split System: Heat Pump with Remote Outdoor Unit-Air-Source) | Centrally-Ducted | D5CUHAH24AAK | EA*5X24M17A* | *96VSN0801716B* | 22200 | 16 | 10.5 | 8.5 | 21200 | 19200 | 90.57% | 1.96 | 18100 | R-454B
216732543 | 1.83 | Yes | Yes | SMART COMFORT | HRCU-A-CB (Split System: Heat Pump with Remote Outdoor Unit-Air-Source) | Centrally-Ducted | D5CUHAH24AAK | EA*5X24M14A* | *80CTL0701412B* | 22000 | 16 | 10.5 | 8.5 | 21000 | 19100 | 90.95% | 1.96 | 17900 | R-454B
216732724 | 1.83 | Yes | Yes | SMART COMFORT | HRCU-A-CB (Split System: Heat Pump with Remote Outdoor Unit-Air-Source) | Centrally-Ducted | D5CUHAH24AAK | EA*5X24M17A* | *80VSL0451412B* | 22000 | 16 | 10.5 | 8.5 | 21000 | 19100 | 90.95% | 1.96 | 17900 | R-454B
216732809 | 1.82 | Yes | No | SMART COMFORT | HRCU-A-CB (Split System: Heat Pump with Remote Outdoor Unit-Air-Source) | Centrally-Ducted | D5CUHAH24AAK | EA*5X24M17A* | *80CTL0901716B* | 21800 | 15.5 | 10.5 | 8.5 | 21000 | 19100 | 90.95% | 1.98 | 17900 | R-454B
215294363 | 2.52 | No | No | AIRQUEST | HRCU-A-CB (Split System: Heat Pump with Remote Outdoor Unit-Air-Source) | Centrally-Ducted | DLCURAH30ABK | H,GE36936 | *96VTN1002120B* | 30200 | 15.2 | 9 | 8.5 | 32600 | 27200 | 83.44% | 1.8 | 22600 | R-410A
213305956 | 1.45 | Yes | No | TEMPSTAR | HRCU-A-CB (Split System: Heat Pump with Remote Outdoor Unit-Air-Source) | Centrally-Ducted | DLCURAH18ABK | CP2403A+TXV+TD |  | 17400 | 15.2 | 10.5 | 8.7 | 17000 | 19400 | 114.1% | 2.32 | 11500 | R-410A
215726313 | 2.7 | Yes | Yes | YORK | HRCU-A-CB (Split System: Heat Pump with Remote Outdoor Unit-Air-Source) | Centrally-Ducted | HH836E2S11 | H,YG37*36+TXV | TM8V080B12MP12 | 32400 | 17 | 11 | 8.5 | 28800 | 24800 | 86.11% | 2 | 25800 | R-454B
215726322 | 2.8 | Yes | Yes | YORK | HRCU-A-CB (Split System: Heat Pump with Remote Outdoor Unit-Air-Source) | Centrally-Ducted | HH836E2S11 | H,YG80*36+TXV-BLEED | TM8V080C16MP12 | 33600 | 18 | 11 | 8.5 | 30000 | 25200 | 84% | 2 | 26800 | R-454B
215726336 | 2.72 | Yes | Yes | YORK | HRCU-A-CB (Split System: Heat Pump with Remote Outdoor Unit-Air-Source) | Centrally-Ducted | HH836E2S11 | H,YG37*36+TXV | TM9V060B12MP12 | 32600 | 17 | 11 | 8.5 | 29000 | 24800 | 85.52% | 2 | 26000 | R-454B
215726381 | 2.82 | Yes | Yes | YORK | HRCU-A-CB (Split System: Heat Pump with Remote Outdoor Unit-Air-Source) | Centrally-Ducted | HH836E2S11 | H,YG81*36+TXV-BLEED | TM9Y100C20MP11 | 33800 | 17 | 10 | 8.5 | 30800 | 25600 | 83.12% | 2 | 25600 | R-454B
215726404 | 2.88 | Yes | Yes | YORK | HRCU-A-CB (Split System: Heat Pump with Remote Outdoor Unit-Air-Source) | Centrally-Ducted | HH836E2S11 | H,YG80*36+TXV | Y81E080C20SMPS1 | 34600 | 19 | 11 | 8.5 | 30800 | 25400 | 82.47% | 2 | 27400 | R-454B
215726406 | 2.88 | Yes | Yes | YORK | HRCU-A-CB (Split System: Heat Pump with Remote Outdoor Unit-Air-Source) | Centrally-Ducted | HH836E2S11 | H,YG81*36+TXV | Y81E080C20SMPS1 | 34600 | 19 | 11 | 8.5 | 30800 | 25400 | 82.47% | 2 | 27400 | R-454B
216751864 | 3.79 | Yes | Yes | YORK | HRCU-A-CB (Split System: Heat Pump with Remote Outdoor Unit-Air-Source) | Centrally-Ducted | HH860E2S11 | H,YG37*48+TXV-BLEED | Y91E100C16SMPS1 | 45500 | 17 | 11.7 | 9 | 44000 | 33400 | 75.91% | 2 | 32600 | R-454B
216751866 | 3.79 | Yes | Yes | YORK | HRCU-A-CB (Split System: Heat Pump with Remote Outdoor Unit-Air-Source) | Centrally-Ducted | HH860E2S11 | H,YG72*48+TXV-BLEED | Y91E100C16SMPS1 | 45500 | 18 | 11.7 | 9 | 44000 | 33400 | 75.91% | 2 | 32600 | R-454B
214776250 | 2.85 | Yes | Yes | ECOER | HRCU-A-CB (Split System: Heat Pump with Remote Outdoor Unit-Air-Source) | Centrally-Ducted | EODA18H-2436B | HG82936+AEFE3A* |  | 34200 | 17 | 11.2 | 9 | 34400 | 24800 | 72.09% | 2 | 26600 | R-410A
212983938 | 2.52 | No | No | SMART COMFORT | HRCU-A-CB (Split System: Heat Pump with Remote Outdoor Unit-Air-Source) | Centrally-Ducted | DLCURAH30ABK | EA*4X37L21A* | *92MSN0601714A* | 30200 | 15.2 | 9 | 8.1 | 33400 | 26400 | 79.04% | 1.84 | 23200 | R-410A
212498608 | 2.48 | No | No | BRYANT HEATING AND COOLING SYSTEMS | HRCU-A-CB (Split System: Heat Pump with Remote Outdoor Unit-Air-Source) | Centrally-Ducted | 38MURAQ30AB3* | CE3005A+TXV |  | 29800 | 15.2 | 8.5 | 8.2 | 33200 | 27000 | 81.33% | 1.78 | 22600 | R-410A
212984442 | 2.45 | No | No | SMART COMFORT | HRCU-A-CB (Split System: Heat Pump with Remote Outdoor Unit-Air-Source) | Centrally-Ducted | DLCURAH30ABK | EA*4X36L17A* | *92MSN0801716A* | 29400 | 15.2 | 9 | 8.1 | 34000 | 28000 | 82.35% | 1.76 | 23400 | R-410A
216751914 | 4.46 | Yes | Yes | YORK | HRCU-A-CB (Split System: Heat Pump with Remote Outdoor Unit-Air-Source) | Centrally-Ducted | HH860E2S11 | H,YG49*60+TXV-BLEED | Y91E120D20SMPS1 | 53500 | 19 | 11.7 | 8.5 | 51500 | 38000 | 73.79% | 2 | 36000 | R-454B
216751621 | 3.67 | Yes | Yes | YORK | HRCU-A-CB (Split System: Heat Pump with Remote Outdoor Unit-Air-Source) | Centrally-Ducted | HH860E2S11 | H,YG86*48+TXV-BLEED | TM8Y100C16MP11 | 44000 | 18 | 11.7 | 9 | 42000 | 33000 | 78.57% | 2 | 31600 | R-454B
216751673 | 3.71 | Yes | Yes | YORK | HRCU-A-CB (Split System: Heat Pump with Remote Outdoor Unit-Air-Source) | Centrally-Ducted | HH860E2S11 | H,YG50*60+TXV-BLEED | TM9E080C16MP12 | 44500 | 18 | 11 | 9 | 43500 | 34000 | 78.16% | 2 | 33200 | R-454B
216751689 | 4.5 | Yes | Yes | YORK | HRCU-A-CB (Split System: Heat Pump with Remote Outdoor Unit-Air-Source) | Centrally-Ducted | HH860E2S11 | H,YG55*60+TXV-BLEED | TM9E080C20MP12 | 54000 | 19 | 11 | 8.5 | 53000 | 39000 | 73.58% | 2 | 37000 | R-454B
216751696 | 4.5 | Yes | Yes | YORK | HRCU-A-CB (Split System: Heat Pump with Remote Outdoor Unit-Air-Source) | Centrally-Ducted | HH860E2S11 | H,YG88*60+TXV-BLEED | TM9E080C20MP12 | 54000 | 19 | 11 | 8.5 | 53000 | 39000 | 73.58% | 2 | 37000 | R-454B
215294420 | 2.47 | No | No | AIRQUEST | HRCU-A-CB (Split System: Heat Pump with Remote Outdoor Unit-Air-Source) | Centrally-Ducted | DLCURAH30ABK | HG8J936 | *96VTN1002122A* | 29600 | 15.2 | 9 | 8.1 | 32200 | 27400 | 85.09% | 1.76 | 22400 | R-410A
212985260 | 2.5 | No | No | SMART COMFORT | HRCU-A-CB (Split System: Heat Pump with Remote Outdoor Unit-Air-Source) | Centrally-Ducted | DLCURAH30ABK | EA*4X36L21A* | *92MSN1002120A* | 30000 | 15.2 | 9 | 8.1 | 34400 | 28000 | 81.4% | 1.78 | 23600 | R-410A
215731347 | 3.63 | Yes | Yes | YORK | HRCU-A-CB (Split System: Heat Pump with Remote Outdoor Unit-Air-Source) | Centrally-Ducted | HH860E2S11 | H,YG53*48+TXV | TM8V080C16MP12 | 43500 | 18 | 11.7 | 8.5 | 42000 | 32800 | 78.1% | 2 | 31200 | R-454B
215731382 | 3.63 | Yes | Yes | YORK | HRCU-A-CB (Split System: Heat Pump with Remote Outdoor Unit-Air-Source) | Centrally-Ducted | HH860E2S11 | H,YG3K*48+TXV-BLEED | TM8V100C16MP12 | 43500 | 17 | 11.7 | 8.5 | 42000 | 32800 | 78.1% | 2 | 31200 | R-454B
215731414 | 3.63 | Yes | Yes | YORK | HRCU-A-CB (Split System: Heat Pump with Remote Outdoor Unit-Air-Source) | Centrally-Ducted | HH860E2S11 | H,YG74*60+TXV-BLEED | TM8V100C16MP12 | 43500 | 18 | 11.7 | 8.5 | 42000 | 32800 | 78.1% | 2 | 31200 | R-454B
215731431 | 4.33 | Yes | No | YORK | HRCU-A-CB (Split System: Heat Pump with Remote Outdoor Unit-Air-Source) | Centrally-Ducted | HH860E2S11 | H,YG37*60+TXV | TM8V100C20MP12 | 52000 | 18 | 10.5 | 8.35 | 52000 | 38500 | 74.04% | 1.98 | 36200 | R-454B
215731483 | 4.42 | Yes | Yes | YORK | HRCU-A-CB (Split System: Heat Pump with Remote Outdoor Unit-Air-Source) | Centrally-Ducted | HH860E2S11 | H,YG51*60+TXV-BLEED | TM8V120C20MP12 | 53000 | 19 | 11 | 8.5 | 52000 | 38500 | 74.04% | 2 | 36200 | R-454B
215731532 | 3.67 | Yes | Yes | YORK | HRCU-A-CB (Split System: Heat Pump with Remote Outdoor Unit-Air-Source) | Centrally-Ducted | HH860E2S11 | H,YG86*48+TXV | TM9Y080C16MP11 | 44000 | 17 | 11 | 8.5 | 42500 | 33400 | 78.59% | 2 | 32000 | R-454B
215731563 | 3.67 | Yes | Yes | YORK | HRCU-A-CB (Split System: Heat Pump with Remote Outdoor Unit-Air-Source) | Centrally-Ducted | HH860E2S11 | H,YG52*48+TXV-BLEED | TM9Y100C16MP11 | 44000 | 17 | 11 | 8.5 | 42500 | 33400 | 78.59% | 2 | 32000 | R-454B
215731581 | 4.38 | Yes | Yes | YORK | HRCU-A-CB (Split System: Heat Pump with Remote Outdoor Unit-Air-Source) | Centrally-Ducted | HH860E2S11 | H,YG51*60+TXV-BLEED | TM9Y100C20MP11 | 52500 | 18 | 11 | 8.5 | 52500 | 39000 | 74.29% | 2 | 36600 | R-454B
211226316 | 2.95 | No | No | PAYNE HEATING AND COOLING | HRCU-A-CB (Split System: Heat Pump with Remote Outdoor Unit-Air-Source) | Centrally-Ducted | 38MURAQ36AB3* | CAP**3621AL* | PG80VTLA48090B** | 35400 | 16 | 9.5 | 8.1 | 39500 | 35200 | 89.11% | 1.82 | 29400 | R-410A
211227143 | 3.05 | Yes | Yes | PAYNE HEATING AND COOLING | HRCU-A-CB (Split System: Heat Pump with Remote Outdoor Unit-Air-Source) | Centrally-Ducted | 38MURAQ36AB3* | CAP**3721AL* | PG95ESUA60100C** | 36600 | 16 | 10 | 8.5 | 38500 | 34800 | 90.39% | 2.1 | 29000 | R-410A
215726326 | 2.8 | Yes | Yes | YORK | HRCU-A-CB (Split System: Heat Pump with Remote Outdoor Unit-Air-Source) | Centrally-Ducted | HH836E2S11 | H,YG36*36+TXV-BLEED | TM8V100C16MP12 | 33600 | 18 | 11 | 8.5 | 30000 | 25200 | 84% | 2 | 26800 | R-454B
215726342 | 2.75 | Yes | Yes | YORK | HRCU-A-CB (Split System: Heat Pump with Remote Outdoor Unit-Air-Source) | Centrally-Ducted | HH836E2S11 | H,YG37*36+TXV-BLEED | TM9V080B12MP12 | 33000 | 18 | 11 | 8.5 | 29200 | 24800 | 84.93% | 2 | 26000 | R-454B
215726359 | 2.75 | Yes | Yes | YORK | HRCU-A-CB (Split System: Heat Pump with Remote Outdoor Unit-Air-Source) | Centrally-Ducted | HH836E2S11 | H,YG80*36+TXV | TM9Y080B12MP11 | 33000 | 18 | 11 | 8.5 | 29400 | 25000 | 85.03% | 2 | 26200 | R-454B
215726377 | 2.82 | Yes | Yes | YORK | HRCU-A-CB (Split System: Heat Pump with Remote Outdoor Unit-Air-Source) | Centrally-Ducted | HH836E2S11 | H,YG37*36+TXV-BLEED | TM9Y100C20MP11 | 33800 | 17 | 10 | 8.5 | 30800 | 25600 | 83.12% | 2 | 25600 | R-454B
215726407 | 2.75 | Yes | Yes | YORK | HRCU-A-CB (Split System: Heat Pump with Remote Outdoor Unit-Air-Source) | Centrally-Ducted | HH836E2S11 | H,YG36*36+TXV-BLEED | Y81E100B12SMPS1 | 33000 | 18 | 11.7 | 8.5 | 28800 | 24400 | 84.72% | 2 | 25600 | R-454B
215726427 | 2.82 | Yes | Yes | YORK | HRCU-A-CB (Split System: Heat Pump with Remote Outdoor Unit-Air-Source) | Centrally-Ducted | HH836E2S11 | H,YG80*36+TXV-BLEED | Y81E100C20SMPS1 | 33800 | 19 | 11 | 8.5 | 30000 | 25000 | 83.33% | 2 | 25000 | R-454B
213732713 | 2.77 | Yes | Yes | YORK | HRCU-A-CB (Split System: Heat Pump with Remote Outdoor Unit-Air-Source) | Centrally-Ducted | HMH72B341 | AD-34(P,U)*****9 | Y81E080B12LMPS1 | 33200 | 18 | 10 | 8.5 | 31400 | 23000 | 73.25% | 2.04 | 25400 | R-410A
215731288 | 2.8 | Yes | Yes | YORK | HRCU-A-CB (Split System: Heat Pump with Remote Outdoor Unit-Air-Source) | Centrally-Ducted | HH836E2S11 | H,YG48*36+TXV | TM8V080C16MP12 | 33600 | 18 | 11 | 8.5 | 29600 | 25000 | 84.46% | 2 | 26600 | R-454B
213613879 | 2.98 | Yes | No | KEEPRITE | HRCU-A-C (Split System: Heat Pump with Remote Outdoor Unit with No Indoor Fan --Air Source) | Centrally-Ducted | DLCURAH36ABK | H,GE34936+TD |  | 35800 | 15.2 | 10 | 8.45 | 36400 | 31200 | 85.71% | 1.82 | 26400 | R-410A
212384795 | 3.02 | Yes | No | SMART COMFORT | HRCU-A-CB (Split System: Heat Pump with Remote Outdoor Unit-Air-Source) | Centrally-Ducted | DLCURAH36ABK | EN(A,D,W)4X48L21** | *92ESN0801716A* | 36200 | 16.5 | 10.5 | 8.1 | 39000 | 34800 | 89.23% | 2.02 | 29200 | R-410A
216751578 | 3.67 | Yes | Yes | YORK | HRCU-A-CB (Split System: Heat Pump with Remote Outdoor Unit-Air-Source) | Centrally-Ducted | HH860E2S11 | H,YG54*60+TXV-BLEED | TM8Y080C16MP11 | 44000 | 18 | 11.7 | 9 | 42000 | 33000 | 78.57% | 2 | 31600 | R-454B
216751628 | 3.71 | Yes | Yes | YORK | HRCU-A-CB (Split System: Heat Pump with Remote Outdoor Unit-Air-Source) | Centrally-Ducted | HH860E2S11 | H,YG3K*60+TXV-BLEED | TM8Y100C20MP11 | 44500 | 18 | 11.7 | 9 | 43000 | 33400 | 77.67% | 2 | 32400 | R-454B
216751629 | 3.71 | Yes | Yes | YORK | HRCU-A-CB (Split System: Heat Pump with Remote Outdoor Unit-Air-Source) | Centrally-Ducted | HH860E2S11 | H,YG48*48+TXV-BLEED | TM8Y100C20MP11 | 44500 | 18 | 11.7 | 9 | 43000 | 33400 | 77.67% | 2 | 32600 | R-454B
216751642 | 4.5 | Yes | Yes | YORK | HRCU-A-CB (Split System: Heat Pump with Remote Outdoor Unit-Air-Source) | Centrally-Ducted | HH860E2S11 | H,YG72*60+TXV-BLEED | TM8Y120C20MP11 | 54000 | 19 | 11 | 9 | 53000 | 39000 | 73.58% | 2 | 37000 | R-454B
216751662 | 3.71 | Yes | Yes | YORK | HRCU-A-CB (Split System: Heat Pump with Remote Outdoor Unit-Air-Source) | Centrally-Ducted | HH860E2S11 | H,YG3K*60+TXV-BLEED | TM9E080C16MP12 | 44500 | 18 | 11 | 9 | 43500 | 34000 | 78.16% | 2 | 33200 | R-454B
216751676 | 3.71 | Yes | Yes | YORK | HRCU-A-CB (Split System: Heat Pump with Remote Outdoor Unit-Air-Source) | Centrally-Ducted | HH860E2S11 | H,YG74*60+TXV-BLEED | TM9E080C16MP12 | 44500 | 18 | 11 | 9 | 43500 | 34000 | 78.16% | 2 | 33200 | R-454B
215726447 | 2.73 | Yes | Yes | YORK | HRCU-A-CB (Split System: Heat Pump with Remote Outdoor Unit-Air-Source) | Centrally-Ducted | HH836E2S11 | H,YG36*36+TXV-BLEED | Y82E080B12LMPS1 | 32800 | 19 | 11.7 | 8.5 | 28400 | 24400 | 85.92% | 2 | 25400 | R-454B
215731286 | 2.7 | Yes | Yes | YORK | HRCU-A-CB (Split System: Heat Pump with Remote Outdoor Unit-Air-Source) | Centrally-Ducted | HH836E2S11 | H,YG48*36+TXV | TM8V080B12MP12 | 32400 | 17 | 11 | 8.5 | 28800 | 24800 | 86.11% | 2 | 25800 | R-454B
215731302 | 2.73 | Yes | Yes | YORK | HRCU-A-CB (Split System: Heat Pump with Remote Outdoor Unit-Air-Source) | Centrally-Ducted | HH836E2S11 | H,YG48*36+TXV | Y81E080B12SMPS1 | 32800 | 18 | 11.7 | 8.5 | 28400 | 24400 | 85.92% | 2 | 25400 | R-454B
216960313 | 1.57 | Yes | Yes | TRANE | HRCU-A-CB (Split System: Heat Pump with Remote Outdoor Unit-Air-Source) | Centrally-Ducted | 5TWV0X24A1 | D(A,C,E)30A3J+TDR | *DHMB080CCV3+LRP | 18800 | 20.5 | 11 | 9.5 | 22800 | 27000 | 118.4% | 2.79 | 22000 | R-454B
215726465 | 3.63 | Yes | Yes | YORK | HRCU-A-CB (Split System: Heat Pump with Remote Outdoor Unit-Air-Source) | Centrally-Ducted | HH860E2S11 | H,YG50*48+TXV-BLEED | TM8V080C16MP12 | 43500 | 18 | 11.7 | 8.5 | 42000 | 32800 | 78.1% | 2 | 31200 | R-454B
215726481 | 3.63 | Yes | Yes | YORK | HRCU-A-CB (Split System: Heat Pump with Remote Outdoor Unit-Air-Source) | Centrally-Ducted | HH860E2S11 | H,YG48*60+TXV-BLEED | TM8V100C16MP12 | 43500 | 18 | 11.7 | 8.5 | 42000 | 32800 | 78.1% | 2 | 31200 | R-454B
215726488 | 3.63 | Yes | Yes | YORK | HRCU-A-CB (Split System: Heat Pump with Remote Outdoor Unit-Air-Source) | Centrally-Ducted | HH860E2S11 | H,YG50*48+TXV-BLEED | TM8V100C16MP12 | 43500 | 18 | 11.7 | 8.5 | 42000 | 32800 | 78.1% | 2 | 31200 | R-454B
215726506 | 4.42 | Yes | Yes | YORK | HRCU-A-CB (Split System: Heat Pump with Remote Outdoor Unit-Air-Source) | Centrally-Ducted | HH860E2S11 | H,YG49*60+TXV | TM8V100C20MP12 | 53000 | 19 | 11 | 8.5 | 52000 | 38500 | 74.04% | 2 | 36200 | R-454B
216734195 | 1.85 | Yes | No | SMART COMFORT | HRCU-A-CB (Split System: Heat Pump with Remote Outdoor Unit-Air-Source) | Centrally-Ducted | D5CUHAH24AAK | EA*5X30M17A* | *95MSU0401712A* | 22200 | 16 | 10.5 | 8.1 | 21000 | 18900 | 90% | 1.85 | 17700 | R-454B
216734244 | 1.83 | Yes | No | SMART COMFORT | HRCU-A-CB (Split System: Heat Pump with Remote Outdoor Unit-Air-Source) | Centrally-Ducted | D5CUHAH24AAK | EA*5X30M17A* | *96VTN0401410B* | 22000 | 15.5 | 10.5 | 8.1 | 21000 | 18900 | 90% | 1.85 | 17700 | R-454B
216734128 | 1.83 | Yes | No | SMART COMFORT | HRCU-A-CB (Split System: Heat Pump with Remote Outdoor Unit-Air-Source) | Centrally-Ducted | D5CUHAH24AAK | EA*5X30M17A* | *96MSM0601716A* | 22000 | 15.5 | 10.5 | 8.1 | 20800 | 18800 | 90.38% | 1.9 | 17600 | R-454B
212976015 | 2.03 | Yes | Yes | SMART COMFORT | HRCU-A-CB (Split System: Heat Pump with Remote Outdoor Unit-Air-Source) | Centrally-Ducted | DLCURAH24ABK | EA*4X25L17A* | *96VTN0801716B* | 24400 | 17 | 10 | 8.5 | 25400 | 21600 | 85.04% | 1.8 | 18800 | R-410A
216682354 | 1.98 | Yes | Yes | SMART COMFORT | HRCU-A-CB (Split System: Heat Pump with Remote Outdoor Unit-Air-Source) | Centrally-Ducted | DLCURAH24ABK | EHD4X36AAL | *97VTN1002120A* | 23800 | 16.5 | 10 | 8.5 | 25200 | 22400 | 88.89% | 1.75 | 18700 | R-410A
214801868 | 2 | Yes | Yes | TEMPSTAR | HRCU-A-C (Split System: Heat Pump with Remote Outdoor Unit with No Indoor Fan --Air Source) | Centrally-Ducted | DLCURAH24ABK | H,GG34936+TD |  | 24000 | 16 | 10.5 | 9.5 | 23400 | 19600 | 83.76% | 1.95 | 20000 | R-410A
216751572 | 3.67 | Yes | Yes | YORK | HRCU-A-CB (Split System: Heat Pump with Remote Outdoor Unit-Air-Source) | Centrally-Ducted | HH860E2S11 | H,YG72*60+TXV-BLEED | TM8Y080C16MP11 | 44000 | 18 | 11.7 | 9 | 42000 | 33000 | 78.57% | 2 | 31600 | R-454B
216751588 | 3.67 | Yes | Yes | YORK | HRCU-A-CB (Split System: Heat Pump with Remote Outdoor Unit-Air-Source) | Centrally-Ducted | HH860E2S11 | H,YG74*60+TXV-BLEED | TM8Y080C16MP11 | 44000 | 18 | 11.7 | 9 | 42000 | 33000 | 78.57% | 2 | 31600 | R-454B
216751597 | 3.67 | Yes | Yes | YORK | HRCU-A-CB (Split System: Heat Pump with Remote Outdoor Unit-Air-Source) | Centrally-Ducted | HH860E2S11 | H,YG37*48+TXV-BLEED | TM8Y100C16MP11 | 44000 | 17 | 11.7 | 9 | 42000 | 33000 | 78.57% | 2 | 31600 | R-454B
216751622 | 3.67 | Yes | Yes | YORK | HRCU-A-CB (Split System: Heat Pump with Remote Outdoor Unit-Air-Source) | Centrally-Ducted | HH860E2S11 | H,YG86*60+TXV-BLEED | TM8Y100C16MP11 | 44000 | 18 | 11.7 | 9 | 42000 | 33000 | 78.57% | 2 | 31600 | R-454B
216751638 | 4.5 | Yes | Yes | YORK | HRCU-A-CB (Split System: Heat Pump with Remote Outdoor Unit-Air-Source) | Centrally-Ducted | HH860E2S11 | H,YG84*60+TXV-BLEED | TM8Y100C20MP11 | 54000 | 19 | 11 | 9 | 53000 | 39000 | 73.58% | 2 | 37000 | R-454B
216751640 | 4.5 | Yes | Yes | YORK | HRCU-A-CB (Split System: Heat Pump with Remote Outdoor Unit-Air-Source) | Centrally-Ducted | HH860E2S11 | H,YG88*60+TXV-BLEED | TM8Y100C20MP11 | 54000 | 19 | 11 | 9 | 53000 | 39000 | 73.58% | 2 | 37000 | R-454B
216751656 | 4.5 | Yes | Yes | YORK | HRCU-A-CB (Split System: Heat Pump with Remote Outdoor Unit-Air-Source) | Centrally-Ducted | HH860E2S11 | H,YG88*60+TXV-BLEED | TM8Y120C20MP11 | 54000 | 19 | 11 | 9 | 53000 | 39000 | 73.58% | 2 | 37000 | R-454B
211262287 | 1.45 | Yes | Yes | PAYNE HEATING AND COOLING | HRCU-A-CB (Split System: Heat Pump with Remote Outdoor Unit-Air-Source) | Centrally-Ducted | 38MURAQ18AB3* | CNPV*1814AL* | PG80VTLA36045A** | 17400 | 16 | 10.5 | 8.5 | 18400 | 19400 | 105.4% | 2.34 | 12400 | R-410A
212383130 | 2.93 | No | No | SMART COMFORT | HRCU-A-CB (Split System: Heat Pump with Remote Outdoor Unit-Air-Source) | Centrally-Ducted | DLCURAH36ABK | EA*4X36L21A* | *96VSN1002120A* | 35200 | 16 | 9.5 | 8.1 | 39000 | 35200 | 90.26% | 1.82 | 29400 | R-410A
213738344 | 2.55 | No | No | DAY & NIGHT | HRCU-A-CB (Split System: Heat Pump with Remote Outdoor Unit-Air-Source) | Centrally-Ducted | DLCURAH30ABK | PL36H210P299 | *80MS(N,L)0701712A* | 30600 | 15.2 | 9 | 8.1 | 31800 | 26000 | 81.76% | 1.86 | 22200 | R-410A
211262443 | 1.48 | Yes | No | PAYNE HEATING AND COOLING | HRCU-A-CB (Split System: Heat Pump with Remote Outdoor Unit-Air-Source) | Centrally-Ducted | 38MURAQ18AB3* | CNPV*1814AL* | PG92ESAA36060A** | 17800 | 15.5 | 10.5 | 8.5 | 18900 | 19200 | 101.6% | 2.3 | 12600 | R-410A
215731582 | 4.38 | Yes | Yes | YORK | HRCU-A-CB (Split System: Heat Pump with Remote Outdoor Unit-Air-Source) | Centrally-Ducted | HH860E2S11 | H,YG51*60+TXV | TM9Y100C20MP11 | 52500 | 18 | 11 | 8.5 | 52500 | 39000 | 74.29% | 2 | 36600 | R-454B
215731600 | 4.42 | Yes | Yes | YORK | HRCU-A-CB (Split System: Heat Pump with Remote Outdoor Unit-Air-Source) | Centrally-Ducted | HH860E2S11 | H,YG74*60+TXV | TM9Y120D20MP11 | 53000 | 19 | 11 | 8.5 | 52500 | 39000 | 74.29% | 2 | 36800 | R-454B
215731649 | 4.42 | Yes | Yes | YORK | HRCU-A-CB (Split System: Heat Pump with Remote Outdoor Unit-Air-Source) | Centrally-Ducted | HH860E2S11 | H,YG74*60+TXV-BLEED | Y81E080C20SMPS1 | 53000 | 19 | 11 | 8.5 | 52000 | 38500 | 74.04% | 2 | 36200 | R-454B
215731650 | 4.42 | Yes | Yes | YORK | HRCU-A-CB (Split System: Heat Pump with Remote Outdoor Unit-Air-Source) | Centrally-Ducted | HH860E2S11 | H,YG74*60+TXV | Y81E080C20SMPS1 | 53000 | 19 | 11 | 8.5 | 52000 | 38500 | 74.04% | 2 | 36200 | R-454B
215731665 | 3.67 | Yes | Yes | YORK | HRCU-A-CB (Split System: Heat Pump with Remote Outdoor Unit-Air-Source) | Centrally-Ducted | HH860E2S11 | H,YG55*48+TXV-BLEED | Y81E100C16SMPS1 | 44000 | 18 | 12 | 8.5 | 42000 | 32800 | 78.1% | 2 | 31400 | R-454B
215731667 | 3.67 | Yes | Yes | YORK | HRCU-A-CB (Split System: Heat Pump with Remote Outdoor Unit-Air-Source) | Centrally-Ducted | HH860E2S11 | H,YG55*48+TXV | Y81E100C16SMPS1 | 44000 | 18 | 12 | 8.5 | 42000 | 32800 | 78.1% | 2 | 31400 | R-454B
215731680 | 3.67 | Yes | Yes | YORK | HRCU-A-CB (Split System: Heat Pump with Remote Outdoor Unit-Air-Source) | Centrally-Ducted | HH860E2S11 | H,YG52*48+TXV | Y81E100C16SMPS1 | 44000 | 18 | 12 | 8.5 | 42000 | 32800 | 78.1% | 2 | 31400 | R-454B
215731681 | 3.67 | Yes | Yes | YORK | HRCU-A-CB (Split System: Heat Pump with Remote Outdoor Unit-Air-Source) | Centrally-Ducted | HH860E2S11 | H,YG86*48+TXV-BLEED | Y81E100C16SMPS1 | 44000 | 18 | 12 | 8.5 | 42000 | 32800 | 78.1% | 2 | 31400 | R-454B
216751745 | 4.46 | Yes | Yes | YORK | HRCU-A-CB (Split System: Heat Pump with Remote Outdoor Unit-Air-Source) | Centrally-Ducted | HH860E2S11 | H,YG51*60+TXV-BLEED | TM9E120D20MP12 | 53500 | 19 | 11 | 8.5 | 52500 | 39000 | 74.29% | 2 | 36800 | R-454B
216751746 | 4.46 | Yes | Yes | YORK | HRCU-A-CB (Split System: Heat Pump with Remote Outdoor Unit-Air-Source) | Centrally-Ducted | HH860E2S11 | H,YG74*60+TXV-BLEED | TM9E120D20MP12 | 53500 | 19 | 11 | 8.5 | 52500 | 39000 | 74.29% | 2 | 36800 | R-454B
216751760 | 3.63 | Yes | Yes | YORK | HRCU-A-CB (Split System: Heat Pump with Remote Outdoor Unit-Air-Source) | Centrally-Ducted | HH860E2S11 | H,YG55*48+TXV-BLEED | TM9V080C16MP12 | 43500 | 18 | 11 | 9 | 42000 | 33600 | 80% | 2 | 32800 | R-454B
216751762 | 3.63 | Yes | Yes | YORK | HRCU-A-CB (Split System: Heat Pump with Remote Outdoor Unit-Air-Source) | Centrally-Ducted | HH860E2S11 | H,YG53*48+TXV-BLEED | TM9V080C16MP12 | 43500 | 18 | 11 | 9 | 42000 | 33600 | 80% | 2 | 32800 | R-454B
216751809 | 3.67 | Yes | Yes | YORK | HRCU-A-CB (Split System: Heat Pump with Remote Outdoor Unit-Air-Source) | Centrally-Ducted | HH860E2S11 | H,YG48*48+TXV-BLEED | TM9V100C20MP12 | 44000 | 18 | 11.7 | 9 | 42500 | 33200 | 78.12% | 2 | 31800 | R-454B
216751827 | 3.75 | Yes | Yes | YORK | HRCU-A-CB (Split System: Heat Pump with Remote Outdoor Unit-Air-Source) | Centrally-Ducted | HH860E2S11 | H,YG3K*48+TXV-BLEED | Y91E080C16SMPS1 | 45000 | 18 | 11.7 | 9 | 44000 | 33400 | 75.91% | 2 | 32200 | R-454B
216751843 | 3.75 | Yes | Yes | YORK | HRCU-A-CB (Split System: Heat Pump with Remote Outdoor Unit-Air-Source) | Centrally-Ducted | HH860E2S11 | H,YG52*48+TXV-BLEED | Y91E080C16SMPS1 | 45000 | 18 | 11.7 | 9 | 44000 | 33400 | 75.91% | 2 | 32200 | R-454B
216751845 | 3.75 | Yes | Yes | YORK | HRCU-A-CB (Split System: Heat Pump with Remote Outdoor Unit-Air-Source) | Centrally-Ducted | HH860E2S11 | H,YG84*48+TXV-BLEED | Y91E080C16SMPS1 | 45000 | 18 | 11.7 | 9 | 44000 | 33400 | 75.91% | 2 | 32200 | R-454B
215731307 | 2.78 | Yes | Yes | YORK | HRCU-A-CB (Split System: Heat Pump with Remote Outdoor Unit-Air-Source) | Centrally-Ducted | HH836E2S11 | H,YG48*36+TXV | Y81E100C16SMPS1 | 33400 | 19 | 11 | 8.5 | 29600 | 24800 | 83.78% | 2 | 25000 | R-454B
216751920 | 4.46 | Yes | Yes | YORK | HRCU-A-CB (Split System: Heat Pump with Remote Outdoor Unit-Air-Source) | Centrally-Ducted | HH860E2S11 | H,YG88*60+TXV-BLEED | Y91E120D20SMPS1 | 53500 | 19 | 11.7 | 8.5 | 51500 | 38000 | 73.79% | 2 | 36000 | R-454B
215726493 | 3.63 | Yes | Yes | YORK | HRCU-A-CB (Split System: Heat Pump with Remote Outdoor Unit-Air-Source) | Centrally-Ducted | HH860E2S11 | H,YG52*60+TXV | TM8V100C16MP12 | 43500 | 18 | 11.7 | 8.5 | 42000 | 32800 | 78.1% | 2 | 31200 | R-454B
215726509 | 4.42 | Yes | Yes | YORK | HRCU-A-CB (Split System: Heat Pump with Remote Outdoor Unit-Air-Source) | Centrally-Ducted | HH860E2S11 | H,YG52*60+TXV-BLEED | TM8V100C20MP12 | 53000 | 19 | 11 | 8.5 | 52000 | 38500 | 74.04% | 2 | 36200 | R-454B
215726524 | 4.42 | Yes | Yes | YORK | HRCU-A-CB (Split System: Heat Pump with Remote Outdoor Unit-Air-Source) | Centrally-Ducted | HH860E2S11 | H,YG52*60+TXV-BLEED | TM8V120C20MP12 | 53000 | 19 | 11 | 8.5 | 52000 | 38500 | 74.04% | 2 | 36200 | R-454B
215726525 | 4.42 | Yes | Yes | YORK | HRCU-A-CB (Split System: Heat Pump with Remote Outdoor Unit-Air-Source) | Centrally-Ducted | HH860E2S11 | H,YG52*60+TXV | TM8V120C20MP12 | 53000 | 19 | 11 | 8.5 | 52000 | 38500 | 74.04% | 2 | 36200 | R-454B
215726526 | 4.42 | Yes | Yes | YORK | HRCU-A-CB (Split System: Heat Pump with Remote Outdoor Unit-Air-Source) | Centrally-Ducted | HH860E2S11 | H,YG84*60+TXV | TM8V120C20MP12 | 53000 | 19 | 11 | 8.5 | 52000 | 38500 | 74.04% | 2 | 36200 | R-454B
215726528 | 4.42 | Yes | Yes | YORK | HRCU-A-CB (Split System: Heat Pump with Remote Outdoor Unit-Air-Source) | Centrally-Ducted | HH860E2S11 | H,YG86*60+TXV | TM8V120C20MP12 | 53000 | 19 | 11 | 8.5 | 52000 | 38500 | 74.04% | 2 | 36200 | R-454B
215726531 | 3.67 | Yes | Yes | YORK | HRCU-A-CB (Split System: Heat Pump with Remote Outdoor Unit-Air-Source) | Centrally-Ducted | HH860E2S11 | H,YG48*48+TXV-BLEED | TM9V120D20MP12 | 44000 | 18 | 11.7 | 8.5 | 42500 | 33000 | 77.65% | 2 | 31800 | R-454B
215726556 | 3.67 | Yes | Yes | YORK | HRCU-A-CB (Split System: Heat Pump with Remote Outdoor Unit-Air-Source) | Centrally-Ducted | HH860E2S11 | H,YG50*48+TXV | TM9Y080C16MP11 | 44000 | 17 | 11 | 8.5 | 42500 | 33400 | 78.59% | 2 | 32000 | R-454B
215726563 | 3.67 | Yes | Yes | YORK | HRCU-A-CB (Split System: Heat Pump with Remote Outdoor Unit-Air-Source) | Centrally-Ducted | HH860E2S11 | H,YG86*60+TXV-BLEED | TM9Y080C16MP11 | 44000 | 17 | 11 | 8.5 | 42500 | 33400 | 78.59% | 2 | 32000 | R-454B
215726570 | 3.67 | Yes | Yes | YORK | HRCU-A-CB (Split System: Heat Pump with Remote Outdoor Unit-Air-Source) | Centrally-Ducted | HH860E2S11 | H,YG48*60+TXV-BLEED | TM9Y100C16MP11 | 44000 | 17 | 11 | 8.5 | 42500 | 33400 | 78.59% | 2 | 32000 | R-454B
215726604 | 4.42 | Yes | Yes | YORK | HRCU-A-CB (Split System: Heat Pump with Remote Outdoor Unit-Air-Source) | Centrally-Ducted | HH860E2S11 | H,YG49*60+TXV-BLEED | TM9Y120D20MP11 | 53000 | 19 | 11 | 8.5 | 52500 | 39000 | 74.29% | 2 | 36800 | R-454B
215726613 | 4.42 | Yes | Yes | YORK | HRCU-A-CB (Split System: Heat Pump with Remote Outdoor Unit-Air-Source) | Centrally-Ducted | HH860E2S11 | H,YG88*60+TXV-BLEED | TM9Y120D20MP11 | 53000 | 19 | 11 | 8.5 | 52500 | 39000 | 74.29% | 2 | 36800 | R-454B
215726615 | 3.71 | Yes | Yes | YORK | HRCU-A-CB (Split System: Heat Pump with Remote Outdoor Unit-Air-Source) | Centrally-Ducted | HH860E2S11 | H,YG37*48+TXV-BLEED | Y81E080C16SMPS1 | 44500 | 17 | 12 | 8.5 | 42500 | 33000 | 77.65% | 2 | 32000 | R-454B
215726713 | 3.67 | Yes | Yes | YORK | HRCU-A-CB (Split System: Heat Pump with Remote Outdoor Unit-Air-Source) | Centrally-Ducted | HH860E2S11 | H,YG88*60+TXV | Y81E120C16SMPS1 | 44000 | 18 | 12 | 8.5 | 42000 | 32600 | 77.62% | 2 | 31200 | R-454B
213334145 | 3 | Yes | No | SAMSUNG | HRCU-A-CB (Split System: Heat Pump with Remote Outdoor Unit-Air-Source) | Centrally-Ducted | AC036BXUPCH | HE81936+AEFE3A* |  | 36000 | 18 | 10.5 | 8.4 | 33000 | 34200 | 103.6% | 1.8 | 39500 | R-410A
214861362 | 3 | No | No | SAMSUNG | HRCU-A-CB (Split System: Heat Pump with Remote Outdoor Unit-Air-Source) | Centrally-Ducted | AC036BXUDCH | F,PE*CC1(1,2)37+TXV |  | 36000 | 17 | 9 | 8.1 | 33000 | 31200 | 94.55% | 1.8 | 35000 | R-410A
212977619 | 1.97 | Yes | Yes | SMART COMFORT | HRCU-A-CB (Split System: Heat Pump with Remote Outdoor Unit-Air-Source) | Centrally-Ducted | DLCURAH24ABK | EA*4X30L17A* | *80MS(N,L)0451412A* | 23600 | 17 | 10 | 8.5 | 26000 | 24000 | 92.31% | 2 | 19100 | R-410A
212977667 | 1.93 | Yes | Yes | SMART COMFORT | HRCU-A-CB (Split System: Heat Pump with Remote Outdoor Unit-Air-Source) | Centrally-Ducted | DLCURAH24ABK | EN(A,D)4X24L17** | *80MS(N,L)0451412A* | 23200 | 16.5 | 10 | 8.5 | 26800 | 25000 | 93.28% | 2.08 | 19500 | R-410A
216681567 | 1.98 | Yes | Yes | SMART COMFORT | HRCU-A-CB (Split System: Heat Pump with Remote Outdoor Unit-Air-Source) | Centrally-Ducted | DLCURAH24ABK | EN(A,D)4X36L21** | *97VTN0802120A* | 23800 | 17 | 10.5 | 9 | 26000 | 23200 | 89.23% | 1.82 | 19000 | R-410A
216751677 | 3.71 | Yes | Yes | YORK | HRCU-A-CB (Split System: Heat Pump with Remote Outdoor Unit-Air-Source) | Centrally-Ducted | HH860E2S11 | H,YG52*48+TXV-BLEED | TM9E080C16MP12 | 44500 | 18 | 11 | 9 | 43500 | 34000 | 78.16% | 2 | 33200 | R-454B
216751694 | 4.5 | Yes | Yes | YORK | HRCU-A-CB (Split System: Heat Pump with Remote Outdoor Unit-Air-Source) | Centrally-Ducted | HH860E2S11 | H,YG52*60+TXV-BLEED | TM9E080C20MP12 | 54000 | 19 | 11 | 8.5 | 53000 | 39000 | 73.58% | 2 | 37000 | R-454B
216751711 | 3.71 | Yes | Yes | YORK | HRCU-A-CB (Split System: Heat Pump with Remote Outdoor Unit-Air-Source) | Centrally-Ducted | HH860E2S11 | H,YG49*60+TXV-BLEED | TM9E100C16MP12 | 44500 | 18 | 11 | 9 | 44000 | 34000 | 77.27% | 2 | 33400 | R-454B
216751712 | 3.71 | Yes | Yes | YORK | HRCU-A-CB (Split System: Heat Pump with Remote Outdoor Unit-Air-Source) | Centrally-Ducted | HH860E2S11 | H,YG50*48+TXV-BLEED | TM9E100C16MP12 | 44500 | 18 | 11 | 9 | 44000 | 34000 | 77.27% | 2 | 33400 | R-454B
216751729 | 4.5 | Yes | Yes | YORK | HRCU-A-CB (Split System: Heat Pump with Remote Outdoor Unit-Air-Source) | Centrally-Ducted | HH860E2S11 | H,YG55*60+TXV-BLEED | TM9E100C20MP12 | 54000 | 19 | 11 | 8.5 | 53000 | 39000 | 73.58% | 2 | 37000 | R-454B
216751742 | 4.46 | Yes | Yes | YORK | HRCU-A-CB (Split System: Heat Pump with Remote Outdoor Unit-Air-Source) | Centrally-Ducted | HH860E2S11 | H,YG55*60+TXV-BLEED | TM9E120D20MP12 | 53500 | 19 | 11 | 8.5 | 52500 | 39000 | 74.29% | 2 | 36800 | R-454B
216751779 | 3.63 | Yes | Yes | YORK | HRCU-A-CB (Split System: Heat Pump with Remote Outdoor Unit-Air-Source) | Centrally-Ducted | HH860E2S11 | H,YG72*48+TXV-BLEED | TM9V100C16MP12 | 43500 | 18 | 11.7 | 9 | 42000 | 32800 | 78.1% | 2 | 31200 | R-454B
216751829 | 3.75 | Yes | Yes | YORK | HRCU-A-CB (Split System: Heat Pump with Remote Outdoor Unit-Air-Source) | Centrally-Ducted | HH860E2S11 | H,YG48*48+TXV-BLEED | Y91E080C16SMPS1 | 45000 | 18 | 11.7 | 9 | 44000 | 33400 | 75.91% | 2 | 32200 | R-454B
215726594 | 4.38 | Yes | Yes | YORK | HRCU-A-CB (Split System: Heat Pump with Remote Outdoor Unit-Air-Source) | Centrally-Ducted | HH860E2S11 | H,YG52*60+TXV-BLEED | TM9Y100C20MP11 | 52500 | 18 | 11 | 8.5 | 52500 | 39000 | 74.29% | 2 | 36600 | R-454B
215726625 | 3.71 | Yes | Yes | YORK | HRCU-A-CB (Split System: Heat Pump with Remote Outdoor Unit-Air-Source) | Centrally-Ducted | HH860E2S11 | H,YG50*48+TXV-BLEED | Y81E080C16SMPS1 | 44500 | 18 | 12 | 8.5 | 42500 | 33000 | 77.65% | 2 | 32000 | R-454B
215726626 | 3.71 | Yes | Yes | YORK | HRCU-A-CB (Split System: Heat Pump with Remote Outdoor Unit-Air-Source) | Centrally-Ducted | HH860E2S11 | H,YG50*60+TXV-BLEED | Y81E080C16SMPS1 | 44500 | 18 | 12 | 8.5 | 42500 | 33000 | 77.65% | 2 | 32000 | R-454B
212977056 | 2.53 | No | No | SMART COMFORT | HRCU-A-CB (Split System: Heat Pump with Remote Outdoor Unit-Air-Source) | Centrally-Ducted | DLCURAH30ABK | EA*4X43L21A* | *96VTN1002122B* | 30400 | 15.2 | 9 | 8.1 | 33000 | 26400 | 80% | 1.84 | 23200 | R-410A
212977026 | 2.53 | No | No | SMART COMFORT | HRCU-A-CB (Split System: Heat Pump with Remote Outdoor Unit-Air-Source) | Centrally-Ducted | DLCURAH30ABK | EA*4X37L21A* | *96VTN1002122B* | 30400 | 15.2 | 9 | 8.1 | 33400 | 26400 | 79.04% | 1.84 | 23200 | R-410A
215726676 | 3.71 | Yes | Yes | YORK | HRCU-A-CB (Split System: Heat Pump with Remote Outdoor Unit-Air-Source) | Centrally-Ducted | HH860E2S11 | H,YG48*48+TXV-BLEED | Y81E100C20SMPS1 | 44500 | 18 | 12 | 8.5 | 42500 | 33000 | 77.65% | 2 | 31800 | R-454B
215726710 | 3.67 | Yes | Yes | YORK | HRCU-A-CB (Split System: Heat Pump with Remote Outdoor Unit-Air-Source) | Centrally-Ducted | HH860E2S11 | H,YG86*60+TXV-BLEED | Y81E120C16SMPS1 | 44000 | 18 | 12 | 8.5 | 42000 | 32600 | 77.62% | 2 | 31200 | R-454B
215726711 | 3.67 | Yes | Yes | YORK | HRCU-A-CB (Split System: Heat Pump with Remote Outdoor Unit-Air-Source) | Centrally-Ducted | HH860E2S11 | H,YG86*60+TXV | Y81E120C16SMPS1 | 44000 | 18 | 12 | 8.5 | 42000 | 32600 | 77.62% | 2 | 31200 | R-454B
216676091 | 2.03 | Yes | No | PAYNE HEATING AND COOLING | HRCU-A-CB (Split System: Heat Pump with Remote Outdoor Unit-Air-Source) | Centrally-Ducted | 37MURAQ24AA3 | CSAH*3612AM* | PG80MS(A,L)A60110D** | 24400 | 15.2 | 10 | 8.5 | 23800 | 19300 | 81.09% | 1.94 | 18700 | R-454B
216676423 | 1.95 | No | No | PAYNE HEATING AND COOLING | HRCU-A-CB (Split System: Heat Pump with Remote Outdoor Unit-Air-Source) | Centrally-Ducted | 37MURAQ24AA3 | CAA**3017AM* | PG80MSUA48060B** | 23400 | 15.5 | 9.8 | 8.5 | 24000 | 19400 | 80.83% | 1.9 | 18900 | R-454B
216676459 | 2.02 | Yes | No | PAYNE HEATING AND COOLING | HRCU-A-CB (Split System: Heat Pump with Remote Outdoor Unit-Air-Source) | Centrally-Ducted | 37MURAQ24AA3 | CAA**3721AM* | PG80MSUA48060B** | 24200 | 15.5 | 10 | 8.5 | 22800 | 19000 | 83.33% | 1.96 | 18300 | R-454B
215726722 | 4.38 | Yes | Yes | YORK | HRCU-A-CB (Split System: Heat Pump with Remote Outdoor Unit-Air-Source) | Centrally-Ducted | HH860E2S11 | H,YG84*60+TXV | Y81E120C20SMPS1 | 52500 | 19 | 11.7 | 8.5 | 51500 | 38000 | 73.79% | 2 | 35600 | R-454B
215731318 | 3.63 | Yes | Yes | YORK | HRCU-A-CB (Split System: Heat Pump with Remote Outdoor Unit-Air-Source) | Centrally-Ducted | HH860E2S11 | H,YG72*48+TXV-BLEED | TM8V080C16MP12 | 43500 | 18 | 11.7 | 8.5 | 42000 | 32800 | 78.1% | 2 | 31200 | R-454B
215731320 | 3.63 | Yes | Yes | YORK | HRCU-A-CB (Split System: Heat Pump with Remote Outdoor Unit-Air-Source) | Centrally-Ducted | HH860E2S11 | H,YG72*60+TXV-BLEED | TM8V080C16MP12 | 43500 | 18 | 11.7 | 8.5 | 42000 | 32800 | 78.1% | 2 | 31200 | R-454B
215731345 | 3.63 | Yes | Yes | YORK | HRCU-A-CB (Split System: Heat Pump with Remote Outdoor Unit-Air-Source) | Centrally-Ducted | HH860E2S11 | H,YG53*48+TXV-BLEED | TM8V080C16MP12 | 43500 | 18 | 11.7 | 8.5 | 42000 | 32800 | 78.1% | 2 | 31200 | R-454B
215731350 | 3.63 | Yes | Yes | YORK | HRCU-A-CB (Split System: Heat Pump with Remote Outdoor Unit-Air-Source) | Centrally-Ducted | HH860E2S11 | H,YG51*60+TXV-BLEED | TM8V080C16MP12 | 43500 | 18 | 11.7 | 8.5 | 42000 | 32800 | 78.1% | 2 | 31200 | R-454B
215389782 | 2.9 | No | No | SMART COMFORT | HRCU-A-CB (Split System: Heat Pump with Remote Outdoor Unit-Air-Source) | Centrally-Ducted | DLCURAH36ABK | EA*4X36L17A* | *96VTN0601716B* | 34800 | 15.2 | 9.5 | 8.1 | 38500 | 35200 | 91.43% | 1.8 | 29600 | R-410A
215294404 | 2.47 | No | No | AIRQUEST | HRCU-A-CB (Split System: Heat Pump with Remote Outdoor Unit-Air-Source) | Centrally-Ducted | DLCURAH30ABK | HG34936 | *96VTN1002122A* | 29600 | 15.2 | 9 | 8.1 | 32200 | 27400 | 85.09% | 1.76 | 22400 | R-410A
216680499 | 1.97 | Yes | Yes | SMART COMFORT | HRCU-A-CB (Split System: Heat Pump with Remote Outdoor Unit-Air-Source) | Centrally-Ducted | DLCURAH24ABK | EA*4X24L17A* | *97VTN0801716A* | 23600 | 16.5 | 10 | 9.5 | 26600 | 24600 | 92.48% | 1.96 | 19300 | R-410A
214395068 | 1.46 | Yes | No | SMART COMFORT | HRCU-A-CB (Split System: Heat Pump with Remote Outdoor Unit-Air-Source) | Centrally-Ducted | DLCURAH18ABK | EN(A,D)4X24L17** | *96MSM0601716A* | 17500 | 15.5 | 10.5 | 8.5 | 18500 | 19000 | 102.7% | 2.28 | 12400 | R-410A
214279770 | 1.45 | Yes | Yes | SMART COMFORT | HRCU-A-CB (Split System: Heat Pump with Remote Outdoor Unit-Air-Source) | Centrally-Ducted | DLCURAH18ABK | EA*4X30L17A* | *96MSM0601716A* | 17400 | 16 | 10.5 | 8.5 | 18000 | 18700 | 103.9% | 2.24 | 12200 | R-410A
216751674 | 3.71 | Yes | Yes | YORK | HRCU-A-CB (Split System: Heat Pump with Remote Outdoor Unit-Air-Source) | Centrally-Ducted | HH860E2S11 | H,YG51*48+TXV-BLEED | TM9E080C16MP12 | 44500 | 18 | 11 | 9 | 43500 | 34000 | 78.16% | 2 | 33200 | R-454B
216751788 | 3.63 | Yes | Yes | YORK | HRCU-A-CB (Split System: Heat Pump with Remote Outdoor Unit-Air-Source) | Centrally-Ducted | HH860E2S11 | H,YG55*60+TXV-BLEED | TM9V100C16MP12 | 43500 | 18 | 11.7 | 9 | 42000 | 32800 | 78.1% | 2 | 31200 | R-454B
216751815 | 4.42 | Yes | Yes | YORK | HRCU-A-CB (Split System: Heat Pump with Remote Outdoor Unit-Air-Source) | Centrally-Ducted | HH860E2S11 | H,YG51*60+TXV-BLEED | TM9V100C20MP12 | 53000 | 19 | 11 | 8.5 | 51500 | 38000 | 73.79% | 2 | 36000 | R-454B
216751833 | 3.75 | Yes | Yes | YORK | HRCU-A-CB (Split System: Heat Pump with Remote Outdoor Unit-Air-Source) | Centrally-Ducted | HH860E2S11 | H,YG55*48+TXV-BLEED | Y91E080C16SMPS1 | 45000 | 18 | 11.7 | 9 | 44000 | 33400 | 75.91% | 2 | 32200 | R-454B
216751840 | 3.75 | Yes | Yes | YORK | HRCU-A-CB (Split System: Heat Pump with Remote Outdoor Unit-Air-Source) | Centrally-Ducted | HH860E2S11 | H,YG51*48+TXV-BLEED | Y91E080C16SMPS1 | 45000 | 18 | 11.7 | 9 | 44000 | 33400 | 75.91% | 2 | 32200 | R-454B
216751874 | 3.79 | Yes | Yes | YORK | HRCU-A-CB (Split System: Heat Pump with Remote Outdoor Unit-Air-Source) | Centrally-Ducted | HH860E2S11 | H,YG55*48+TXV-BLEED | Y91E100C16SMPS1 | 45500 | 18 | 11.7 | 9 | 44000 | 33400 | 75.91% | 2 | 32600 | R-454B
216751890 | 4.33 | Yes | No | YORK | HRCU-A-CB (Split System: Heat Pump with Remote Outdoor Unit-Air-Source) | Centrally-Ducted | HH860E2S11 | H,YG37*60+TXV-BLEED | Y91E100C20SMPS1 | 52000 | 18 | 10.5 | 8.35 | 52000 | 38000 | 73.08% | 1.98 | 36200 | R-454B
213607806 | 4.04 | Yes | Yes | SMART COMFORT | HRCU-A-CB (Split System: Heat Pump with Remote Outdoor Unit-Air-Source) | Centrally-Ducted | DLCURAH48ABK | FTMA4B60L0D* |  | 48500 | 17 | 10 | 8.5 | 48500 | 34000 | 70.1% | 2.02 | 30800 | R-410A
211712654 | 2.47 | No | No | SMART COMFORT | HRCU-A-CB (Split System: Heat Pump with Remote Outdoor Unit-Air-Source) | Centrally-Ducted | DLCURAH30ABK | EA*4X42L24A* | *96VTN1002122A* | 29600 | 15.2 | 9 | 8.1 | 33800 | 27200 | 80.47% | 1.78 | 23200 | R-410A
214717456 | 2.38 | Yes | No | TEMPSTAR | HRCU-A-C (Split System: Heat Pump with Remote Outdoor Unit with No Indoor Fan --Air Source) | Centrally-Ducted | DLCURAH30ABK | H,GE31930+TD |  | 28600 | 15.2 | 10 | 9.05 | 31000 | 26600 | 85.81% | 1.76 | 21400 | R-410A
214848932 | 4.46 | Yes | Yes | YORK | HRCU-A-CB (Split System: Heat Pump with Remote Outdoor Unit-Air-Source) | Centrally-Ducted | HH860E2S11 | H,YG48*60+TXV | TM9E100C20MP12 | 53500 | 18 | 11 | 8.5 | 53000 | 39500 | 74.53% | 2 | 37000 | R-454B
211712336 | 2.53 | No | No | SMART COMFORT | HRCU-A-CB (Split System: Heat Pump with Remote Outdoor Unit-Air-Source) | Centrally-Ducted | DLCURAH30ABK | EA*4X42L21A* | *80ESU0401712A* | 30400 | 15.2 | 9 | 8.1 | 34200 | 27000 | 78.95% | 1.8 | 23400 | R-410A
212979746 | 2.53 | No | No | SMART COMFORT | HRCU-A-CB (Split System: Heat Pump with Remote Outdoor Unit-Air-Source) | Centrally-Ducted | DLCURAH30ABK | EA*4X43L21A* | *80MS(N,L)0901714A* | 30400 | 15.2 | 9 | 8.1 | 33000 | 26400 | 80% | 1.84 | 23200 | R-410A
214848941 | 3.79 | Yes | Yes | YORK | HRCU-A-CB (Split System: Heat Pump with Remote Outdoor Unit-Air-Source) | Centrally-Ducted | HH860E2S11 | H,YG48*60+TXV | Y91E100C20SMPS1 | 45500 | 18 | 11.7 | 8.5 | 45000 | 33600 | 74.67% | 2 | 32800 | R-454B
214848984 | 4.42 | Yes | Yes | YORK | HRCU-A-CB (Split System: Heat Pump with Remote Outdoor Unit-Air-Source) | Centrally-Ducted | HH860E2S11 | H,YG84*60+TXV-BLEED | TM8V120C20MP12 | 53000 | 19 | 11 | 8.5 | 52000 | 38500 | 74.04% | 2 | 36200 | R-454B
212974530 | 2.52 | No | No | SMART COMFORT | HRCU-A-CB (Split System: Heat Pump with Remote Outdoor Unit-Air-Source) | Centrally-Ducted | DLCURAH30ABK | EA*4X42L24A* | *96VSN1202422B* | 30200 | 15.2 | 9 | 8.1 | 34400 | 27400 | 79.65% | 1.8 | 23600 | R-410A
214776422 | 3.71 | Yes | Yes | YORK | HRCU-A-CB (Split System: Heat Pump with Remote Outdoor Unit-Air-Source) | Centrally-Ducted | HH860E2S11 | CV603**A+TXV | TL8E080C16UH11 | 44500 | 18 | 11 | 8.5 | 43500 | 33800 | 77.7% | 2 | 33000 | R-454B
214776437 | 4.33 | Yes | Yes | YORK | HRCU-A-CB (Split System: Heat Pump with Remote Outdoor Unit-Air-Source) | Centrally-Ducted | HH860E2S11 | CV607**C+TXV | TL8E100C20UH11 | 52000 | 19 | 11 | 8.5 | 51500 | 38000 | 73.79% | 2 | 35800 | R-454B
214776454 | 3.71 | Yes | Yes | YORK | HRCU-A-CB (Split System: Heat Pump with Remote Outdoor Unit-Air-Source) | Centrally-Ducted | HH860E2S11 | CV607**C+TXV | TL9E080C16UH11 | 44500 | 18 | 11 | 8.5 | 44000 | 34000 | 77.27% | 2 | 33400 | R-454B
214776456 | 3.71 | Yes | Yes | YORK | HRCU-A-CB (Split System: Heat Pump with Remote Outdoor Unit-Air-Source) | Centrally-Ducted | HH860E2S11 | CV602D*A+TXV | TL9E080C16UH11 | 44500 | 18 | 11 | 8.5 | 44000 | 34000 | 77.27% | 2 | 33400 | R-454B
214776473 | 3.63 | Yes | No | YORK | HRCU-A-CB (Split System: Heat Pump with Remote Outdoor Unit-Air-Source) | Centrally-Ducted | HH860E2S11 | CV481**C+TXV | TM9E080C16MP12 | 43500 | 17 | 10.5 | 8.3 | 43500 | 34000 | 78.16% | 1.96 | 33200 | R-454B
214776474 | 3.67 | Yes | No | YORK | HRCU-A-CB (Split System: Heat Pump with Remote Outdoor Unit-Air-Source) | Centrally-Ducted | HH860E2S11 | CH600C*C+TXV | TM9E080C16MP12 | 44000 | 17 | 10.5 | 8.45 | 43500 | 34000 | 78.16% | 1.98 | 33200 | R-454B
212984478 | 2.58 | No | No | SMART COMFORT | HRCU-A-CB (Split System: Heat Pump with Remote Outdoor Unit-Air-Source) | Centrally-Ducted | DLCURAH30ABK | EA*4X37L21A* | *92MSN0801716A* | 31000 | 15.2 | 9 | 8.5 | 33400 | 26200 | 78.44% | 1.86 | 23200 | R-410A
215726726 | 4.38 | Yes | Yes | YORK | HRCU-A-CB (Split System: Heat Pump with Remote Outdoor Unit-Air-Source) | Centrally-Ducted | HH860E2S11 | H,YG88*60+TXV | Y81E120C20SMPS1 | 52500 | 19 | 11.7 | 8.5 | 51500 | 38000 | 73.79% | 2 | 35600 | R-454B
215731323 | 3.63 | Yes | Yes | YORK | HRCU-A-CB (Split System: Heat Pump with Remote Outdoor Unit-Air-Source) | Centrally-Ducted | HH860E2S11 | H,YG72*60+TXV | TM8V080C16MP12 | 43500 | 18 | 11.7 | 8.5 | 42000 | 32800 | 78.1% | 2 | 31200 | R-454B
215731471 | 3.71 | Yes | Yes | YORK | HRCU-A-CB (Split System: Heat Pump with Remote Outdoor Unit-Air-Source) | Centrally-Ducted | HH860E2S11 | H,YG3K*60+TXV-BLEED | TM8V120C20MP12 | 44500 | 18 | 11 | 8.5 | 43000 | 33400 | 77.67% | 2 | 32600 | R-454B
215731489 | 4.42 | Yes | Yes | YORK | HRCU-A-CB (Split System: Heat Pump with Remote Outdoor Unit-Air-Source) | Centrally-Ducted | HH860E2S11 | H,YG72*60+TXV-BLEED | TM9V120D20MP12 | 53000 | 19 | 11 | 8.5 | 52500 | 39000 | 74.29% | 2 | 36600 | R-454B
215731521 | 3.67 | Yes | Yes | YORK | HRCU-A-CB (Split System: Heat Pump with Remote Outdoor Unit-Air-Source) | Centrally-Ducted | HH860E2S11 | H,YG51*48+TXV-BLEED | TM9Y080C16MP11 | 44000 | 17 | 11 | 8.5 | 42500 | 33400 | 78.59% | 2 | 32000 | R-454B
215731525 | 3.67 | Yes | Yes | YORK | HRCU-A-CB (Split System: Heat Pump with Remote Outdoor Unit-Air-Source) | Centrally-Ducted | HH860E2S11 | H,YG74*48+TXV-BLEED | TM9Y080C16MP11 | 44000 | 17 | 11 | 8.5 | 42500 | 33400 | 78.59% | 2 | 32000 | R-454B
215731574 | 3.71 | Yes | Yes | YORK | HRCU-A-CB (Split System: Heat Pump with Remote Outdoor Unit-Air-Source) | Centrally-Ducted | HH860E2S11 | H,YG3K*60+TXV-BLEED | TM9Y100C20MP11 | 44500 | 17 | 11 | 8.5 | 44500 | 34400 | 77.3% | 2 | 34000 | R-454B
212988338 | 2.5 | No | No | SMART COMFORT | HRCU-A-CB (Split System: Heat Pump with Remote Outdoor Unit-Air-Source) | Centrally-Ducted | DLCURAH30ABK | EA*4X42L24A* | *96MSN1202422A* | 30000 | 15.2 | 9 | 8.1 | 34200 | 27600 | 80.7% | 1.8 | 23400 | R-410A
215294406 | 2.47 | No | No | AIRQUEST | HRCU-A-CB (Split System: Heat Pump with Remote Outdoor Unit-Air-Source) | Centrally-Ducted | DLCURAH30ABK | HE34936 | *96VTN1002122A* | 29600 | 15.2 | 9 | 8.1 | 32200 | 27400 | 85.09% | 1.76 | 22400 | R-410A
215294447 | 2.45 | No | No | AIRQUEST | HRCU-A-CB (Split System: Heat Pump with Remote Outdoor Unit-Air-Source) | Centrally-Ducted | DLCURAH30ABK | HE32936 | *96VTN1002122B* | 29400 | 15.2 | 8.5 | 8.1 | 32600 | 27600 | 84.66% | 1.78 | 22600 | R-410A
215294454 | 2.48 | No | No | AIRQUEST | HRCU-A-CB (Split System: Heat Pump with Remote Outdoor Unit-Air-Source) | Centrally-Ducted | DLCURAH30ABK | H,GE34936 | *96VTN1002122B* | 29800 | 15.2 | 9 | 8.1 | 32600 | 27200 | 83.44% | 1.8 | 22400 | R-410A
214771856 | 1.93 | Yes | Yes | ECOER | HRCU-A-CB (Split System: Heat Pump with Remote Outdoor Unit-Air-Source) | Centrally-Ducted | EODA18H-2436B | HG7J924+AEFE4B* |  | 23200 | 20 | 12.5 | 8.95 | 22400 | 19200 | 85.71% | 2.06 | 21400 | R-410A
215731377 | 3.63 | Yes | Yes | YORK | HRCU-A-CB (Split System: Heat Pump with Remote Outdoor Unit-Air-Source) | Centrally-Ducted | HH860E2S11 | H,YG72*60+TXV-BLEED | TM8V100C16MP12 | 43500 | 18 | 11.7 | 8.5 | 42000 | 32800 | 78.1% | 2 | 31200 | R-454B
215731404 | 3.63 | Yes | Yes | YORK | HRCU-A-CB (Split System: Heat Pump with Remote Outdoor Unit-Air-Source) | Centrally-Ducted | HH860E2S11 | H,YG53*48+TXV | TM8V100C16MP12 | 43500 | 18 | 11.7 | 8.5 | 42000 | 32800 | 78.1% | 2 | 31200 | R-454B
215731427 | 3.63 | Yes | Yes | YORK | HRCU-A-CB (Split System: Heat Pump with Remote Outdoor Unit-Air-Source) | Centrally-Ducted | HH860E2S11 | H,YG88*48+TXV | TM8V100C16MP12 | 43500 | 18 | 11.7 | 8.5 | 42000 | 32800 | 78.1% | 2 | 31200 | R-454B
212969964 | 2.95 | Yes | No | SMART COMFORT | HRCU-A-CB (Split System: Heat Pump with Remote Outdoor Unit-Air-Source) | Centrally-Ducted | DLCURAH36ABK | END4X42L17** | *80VSL0451412B* | 35400 | 16 | 10 | 8.1 | 38500 | 35000 | 90.91% | 1.94 | 29400 | R-410A
216683191 | 2.97 | Yes | Yes | SMART COMFORT | HRCU-A-CB (Split System: Heat Pump with Remote Outdoor Unit-Air-Source) | Centrally-Ducted | DLCURAH36ABK | EA*4X48L24A* | *97VTN1202422A* | 35600 | 16 | 10 | 8.5 | 37400 | 34200 | 91.44% | 1.96 | 28800 | R-410A
214280289 | 2.93 | No | No | SMART COMFORT | HRCU-A-CB (Split System: Heat Pump with Remote Outdoor Unit-Air-Source) | Centrally-Ducted | DLCURAH36ABK | EA*4X42L21A* | *96MSN0601716A* | 35200 | 15.5 | 9.5 | 8.5 | 38500 | 35200 | 91.43% | 1.88 | 29400 | R-410A
216737995 | 1.95 | Yes | Yes | SMART COMFORT | HRCU-A-CB (Split System: Heat Pump with Remote Outdoor Unit-Air-Source) | Centrally-Ducted | D5CUHAH24AAK | ESH5X36M12A* | *80CSU1002120A* | 23400 | 16 | 10.5 | 8.5 | 21400 | 19000 | 88.79% | 1.94 | 18000 | R-454B
213623945 | 3.96 | No | No | RUNTRU | HRCU-A-CB (Split System: Heat Pump with Remote Outdoor Unit-Air-Source) | Centrally-Ducted | E4HL5060A1000A | FG86960 | A801X120DM5SCA | 47500 | 15.2 | 9.5 | 8.1 | 43000 | 33000 | 76.74% | 1.75 | 28400 | R-410A
212509280 | 1.9 | No | No | PAYNE HEATING AND COOLING | HRCU-A-CB (Split System: Heat Pump with Remote Outdoor Unit-Air-Source) | Centrally-Ducted | 38MURAQ24AB3* | H,PG7J936 | PG96VTAA30040A** | 22800 | 16 | 9.5 | 8.5 | 24200 | 23800 | 98.35% | 2.02 | 18000 | R-410A
212407334 | 2.05 | Yes | Yes | PAYNE HEATING AND COOLING | HRCU-A-CB (Split System: Heat Pump with Remote Outdoor Unit-Air-Source) | Centrally-Ducted | 38MURAQ24AB3* | H,PG81936 | PG92ESAA42060B** | 24600 | 17 | 10.5 | 8.5 | 24000 | 21000 | 87.5% | 1.8 | 17900 | R-410A
212407336 | 2.05 | Yes | Yes | PAYNE HEATING AND COOLING | HRCU-A-CB (Split System: Heat Pump with Remote Outdoor Unit-Air-Source) | Centrally-Ducted | 38MURAQ24AB3* | H,PG81936 | PG92ESAA48080B** | 24600 | 17 | 10.5 | 8.5 | 24000 | 21000 | 87.5% | 1.8 | 17900 | R-410A
214717450 | 2 | Yes | Yes | TEMPSTAR | HRCU-A-C (Split System: Heat Pump with Remote Outdoor Unit with No Indoor Fan --Air Source) | Centrally-Ducted | DLCURAH24ABK | H,GE31(1,2)30+TXV+TD |  | 24000 | 16 | 10.5 | 9.2 | 23400 | 19600 | 83.76% | 1.9 | 20000 | R-410A
213305953 | 1.43 | Yes | No | TEMPSTAR | HRCU-A-CB (Split System: Heat Pump with Remote Outdoor Unit-Air-Source) | Centrally-Ducted | DLCURAH18ABK | CP1801A+TXV+TD |  | 17100 | 15.2 | 10.5 | 8.6 | 17000 | 19300 | 113.5% | 2.3 | 11500 | R-410A
215407211 | 2.72 | Yes | Yes | YORK | HRCU-A-CB (Split System: Heat Pump with Remote Outdoor Unit-Air-Source) | Centrally-Ducted | HH836E2S11 | H,YG36*36+TXV | TM9V060B12MP12 | 32600 | 17 | 11 | 8.5 | 29000 | 24800 | 85.52% | 2 | 26000 | R-454B
214061421 | 2.68 | No | No | YORK | HRCU-A-CB (Split System: Heat Pump with Remote Outdoor Unit-Air-Source) | Centrally-Ducted | HMH72B341 | AD-34H*****9 | Y82E080C16LMPS1 | 32200 | 17 | 9 | 8.15 | 31000 | 22800 | 73.55% | 2 | 24000 | R-410A
214061422 | 2.67 | No | No | YORK | HRCU-A-CB (Split System: Heat Pump with Remote Outdoor Unit-Air-Source) | Centrally-Ducted | HMH72B341 | AD-36(P,U)*****9 | Y82E080C16LMPS1 | 32000 | 17 | 9 | 8.15 | 31000 | 22800 | 73.55% | 2 | 24000 | R-410A
214061423 | 2.8 | No | No | YORK | HRCU-A-CB (Split System: Heat Pump with Remote Outdoor Unit-Air-Source) | Centrally-Ducted | HMH72B341 | AD-35(P,U)*****1+TXV | Y82E080C16LMPS1 | 33600 | 18 | 9.5 | 8.5 | 31400 | 22800 | 72.61% | 2.08 | 25600 | R-410A
214061436 | 2.78 | No | No | YORK | HRCU-A-CB (Split System: Heat Pump with Remote Outdoor Unit-Air-Source) | Centrally-Ducted | HMH72B341 | AD-35(P,U)*****9 | Y82E100C16LMPS1 | 33400 | 18 | 9.5 | 8.5 | 31400 | 23000 | 73.25% | 2.06 | 25600 | R-410A
214061455 | 2.8 | No | No | YORK | HRCU-A-CB (Split System: Heat Pump with Remote Outdoor Unit-Air-Source) | Centrally-Ducted | HMH72B341 | AD-35(P,U)*****1+TXV | Y82E120C20LMPS1 | 33600 | 18 | 9.5 | 8.5 | 31400 | 23000 | 73.25% | 2.06 | 25600 | R-410A
216678342 | 2.07 | Yes | No | PAYNE HEATING AND COOLING | HRCU-A-CB (Split System: Heat Pump with Remote Outdoor Unit-Air-Source) | Centrally-Ducted | 37MURAQ24AA3 | CAA**3721AM* | PG97VTAA48080B** | 24800 | 15.5 | 10 | 8.5 | 23200 | 19100 | 82.33% | 1.96 | 18500 | R-454B
216681050 | 2.92 | No | Yes | SMART COMFORT | HRCU-A-CB (Split System: Heat Pump with Remote Outdoor Unit-Air-Source) | Centrally-Ducted | DLCURAH36ABK | EA*4X42L24A* | *97VTN0802120A* | 35000 | 16 | 9.8 | 8.5 | 38500 | 34600 | 89.87% | 1.75 | 29200 | R-410A
211229326 | 3.02 | Yes | Yes | SMART COMFORT | HRCU-A-CB (Split System: Heat Pump with Remote Outdoor Unit-Air-Source) | Centrally-Ducted | DLCURAH36ABK | EA*4X48L24A* | *80ES(N,L)1352420A* | 36200 | 16 | 10 | 8.5 | 38500 | 34600 | 89.87% | 2.06 | 29000 | R-410A
211228291 | 3.08 | Yes | Yes | SMART COMFORT | HRCU-A-CB (Split System: Heat Pump with Remote Outdoor Unit-Air-Source) | Centrally-Ducted | DLCURAH36ABK | EA*4X43L21A* | *80ES(N,L)1102120A* | 37000 | 16 | 10 | 8.5 | 38500 | 34800 | 90.39% | 2.12 | 29200 | R-410A
211228372 | 3.03 | Yes | Yes | SMART COMFORT | HRCU-A-CB (Split System: Heat Pump with Remote Outdoor Unit-Air-Source) | Centrally-Ducted | DLCURAH36ABK | EA*4X43L21A* | *80ESU1002120A* | 36400 | 16 | 10 | 8.5 | 38500 | 34800 | 90.39% | 2.08 | 29000 | R-410A
211228909 | 2.98 | Yes | Yes | SMART COMFORT | HRCU-A-CB (Split System: Heat Pump with Remote Outdoor Unit-Air-Source) | Centrally-Ducted | DLCURAH36ABK | EA*4X48L21A* | *80VTL0701716A* | 35800 | 16 | 10 | 8.5 | 38500 | 34600 | 89.87% | 2.04 | 29000 | R-410A
211230046 | 3.12 | Yes | No | SMART COMFORT | HRCU-A-CB (Split System: Heat Pump with Remote Outdoor Unit-Air-Source) | Centrally-Ducted | DLCURAH36ABK | EN(A,D,W)4X48L21** | *80ESU0802120A | 37400 | 15.5 | 10.5 | 8.5 | 39500 | 35000 | 88.61% | 2.1 | 29400 | R-410A
211229996 | 2.98 | Yes | No | SMART COMFORT | HRCU-A-CB (Split System: Heat Pump with Remote Outdoor Unit-Air-Source) | Centrally-Ducted | DLCURAH36ABK | EN(A,D,W)4X48L21** | *80VSL0701716A* | 35800 | 16 | 10 | 8.1 | 38500 | 34800 | 90.39% | 2 | 29200 | R-410A
211229676 | 2.97 | Yes | No | SMART COMFORT | HRCU-A-CB (Split System: Heat Pump with Remote Outdoor Unit-Air-Source) | Centrally-Ducted | DLCURAH36ABK | END4X42L17** | *80VTL0701716A* | 35600 | 16 | 10 | 8.1 | 38500 | 35000 | 90.91% | 1.96 | 29200 | R-410A
212979722 | 2.53 | No | No | SMART COMFORT | HRCU-A-CB (Split System: Heat Pump with Remote Outdoor Unit-Air-Source) | Centrally-Ducted | DLCURAH30ABK | EA*4X37L21A* | *80MS(N,L)0901714A* | 30400 | 15.2 | 9 | 8.1 | 33200 | 26400 | 79.52% | 1.84 | 23200 | R-410A
212980979 | 2.52 | No | No | SMART COMFORT | HRCU-A-CB (Split System: Heat Pump with Remote Outdoor Unit-Air-Source) | Centrally-Ducted | DLCURAH30ABK | EN(A,D,W)4X42L21** | *80MS(N,L)1102120A* | 30200 | 15.2 | 9 | 8.1 | 34400 | 27600 | 80.23% | 1.8 | 23600 | R-410A
216676016 | 2.03 | Yes | No | PAYNE HEATING AND COOLING | HRCU-A-CB (Split System: Heat Pump with Remote Outdoor Unit-Air-Source) | Centrally-Ducted | 37MURAQ24AA3 | CAA**2517AM* | PG80MS(A,L)A42090B** | 24400 | 15.5 | 10 | 8.5 | 23200 | 19100 | 82.33% | 1.96 | 18500 | R-454B
213091242 | 2.42 | Yes | No | COMFORT-AIRE | HRCU-A-C (Split System: Heat Pump with Remote Outdoor Unit with No Indoor Fan --Air Source) | Centrally-Ducted | A-VCD30SA-1 | H,A,DE32(1,2)30+TXV+TD |  | 29000 | 15.2 | 10 | 9.2 | 31200 | 26600 | 85.26% | 1.78 | 21600 | R-410A
213088491 | 2.52 | No | No | TEMPSTAR | HRCU-A-CB (Split System: Heat Pump with Remote Outdoor Unit-Air-Source) | Centrally-Ducted | DLCURAH30ABK | H,RG8J936+AEFE4B* |  | 30200 | 15.2 | 9 | 8.4 | 33400 | 27000 | 80.84% | 1.8 | 22600 | R-410A
213623786 | 2 | No | No | RUNTRU | HRCU-A-CB (Split System: Heat Pump with Remote Outdoor Unit-Air-Source) | Centrally-Ducted | E4HL5024A1000A | FG33936 | A952V040BU3SAD | 24000 | 15.2 | 9 | 8.5 | 22400 | 20600 | 91.96% | 1.85 | 19000 | R-410A
215731461 | 4.33 | Yes | No | YORK | HRCU-A-CB (Split System: Heat Pump with Remote Outdoor Unit-Air-Source) | Centrally-Ducted | HH860E2S11 | H,YG37*60+TXV | TM8V120C20MP12 | 52000 | 18 | 10.5 | 8.35 | 52000 | 38500 | 74.04% | 1.98 | 36200 | R-454B
215731495 | 4.42 | Yes | Yes | YORK | HRCU-A-CB (Split System: Heat Pump with Remote Outdoor Unit-Air-Source) | Centrally-Ducted | HH860E2S11 | H,YG55*60+TXV-BLEED | TM9V120D20MP12 | 53000 | 19 | 11 | 8.5 | 52500 | 39000 | 74.29% | 2 | 36600 | R-454B
215731509 | 3.67 | Yes | Yes | YORK | HRCU-A-CB (Split System: Heat Pump with Remote Outdoor Unit-Air-Source) | Centrally-Ducted | HH860E2S11 | H,YG3K*48+TXV | TM9Y080C16MP11 | 44000 | 16 | 11 | 8.5 | 42500 | 33400 | 78.59% | 2 | 32000 | R-454B
215731561 | 3.67 | Yes | Yes | YORK | HRCU-A-CB (Split System: Heat Pump with Remote Outdoor Unit-Air-Source) | Centrally-Ducted | HH860E2S11 | H,YG74*48+TXV | TM9Y100C16MP11 | 44000 | 17 | 11 | 8.5 | 42500 | 33400 | 78.59% | 2 | 32000 | R-454B
215731577 | 4.38 | Yes | Yes | YORK | HRCU-A-CB (Split System: Heat Pump with Remote Outdoor Unit-Air-Source) | Centrally-Ducted | HH860E2S11 | H,YG54*60+TXV-BLEED | TM9Y100C20MP11 | 52500 | 18 | 11 | 8.5 | 52500 | 39000 | 74.29% | 2 | 36600 | R-454B
215731604 | 3.71 | Yes | Yes | YORK | HRCU-A-CB (Split System: Heat Pump with Remote Outdoor Unit-Air-Source) | Centrally-Ducted | HH860E2S11 | H,YG72*60+TXV-BLEED | Y81E080C16SMPS1 | 44500 | 18 | 12 | 8.5 | 42500 | 33000 | 77.65% | 2 | 32000 | R-454B
215731611 | 3.71 | Yes | Yes | YORK | HRCU-A-CB (Split System: Heat Pump with Remote Outdoor Unit-Air-Source) | Centrally-Ducted | HH860E2S11 | H,YG54*48+TXV-BLEED | Y81E080C16SMPS1 | 44500 | 18 | 12 | 8.5 | 42500 | 33000 | 77.65% | 2 | 32000 | R-454B
215731661 | 3.67 | Yes | Yes | YORK | HRCU-A-CB (Split System: Heat Pump with Remote Outdoor Unit-Air-Source) | Centrally-Ducted | HH860E2S11 | H,YG54*48+TXV-BLEED | Y81E100C16SMPS1 | 44000 | 18 | 12 | 8.5 | 42000 | 32800 | 78.1% | 2 | 31400 | R-454B
212499711 | 2 | No | Yes | LENNOX | HRCU-A-CB (Split System: Heat Pump with Remote Outdoor Unit-Air-Source) | Centrally-Ducted | EL22XPV-024-230A** | L*18/36V9 | EL280UH070E36A* | 24000 | 21 | 13.5 | 8.5 | 22000 | 15400 | 70% | 1.92 | 13700 | R-410A
212499736 | 2 | No | Yes | LENNOX | HRCU-A-CB (Split System: Heat Pump with Remote Outdoor Unit-Air-Source) | Centrally-Ducted | EL22XPV-024-230A** | L*19/36U9 | EL280UH090E36B* | 24000 | 21 | 13.5 | 8.5 | 22000 | 15400 | 70% | 1.92 | 13700 | R-410A
212499738 | 2 | No | Yes | LENNOX | HRCU-A-CB (Split System: Heat Pump with Remote Outdoor Unit-Air-Source) | Centrally-Ducted | EL22XPV-024-230A** | LP25/36R9 | EL280UH090E36B* | 24000 | 21 | 13.5 | 8.5 | 22000 | 15400 | 70% | 1.92 | 13700 | R-410A
212499822 | 1.95 | Yes | Yes | LENNOX | HRCU-A-CB (Split System: Heat Pump with Remote Outdoor Unit-Air-Source) | Centrally-Ducted | EL22XPV-024-230A** | LP18/37R9 | ML180UH045E36A* | 23400 | 21 | 13.5 | 8.5 | 21200 | 14900 | 70.28% | 1.86 | 13200 | R-410A
212499829 | 1.97 | Yes | Yes | LENNOX | HRCU-A-CB (Split System: Heat Pump with Remote Outdoor Unit-Air-Source) | Centrally-Ducted | EL22XPV-024-230A** | L*19/36S9 | ML180UH045V36A* | 23600 | 21 | 13.5 | 8.5 | 21400 | 15000 | 70.09% | 1.88 | 13300 | R-410A
215731677 | 3.67 | Yes | Yes | YORK | HRCU-A-CB (Split System: Heat Pump with Remote Outdoor Unit-Air-Source) | Centrally-Ducted | HH860E2S11 | H,YG74*48+TXV | Y81E100C16SMPS1 | 44000 | 18 | 12 | 8.5 | 42000 | 32800 | 78.1% | 2 | 31400 | R-454B
215731686 | 4.33 | Yes | Yes | YORK | HRCU-A-CB (Split System: Heat Pump with Remote Outdoor Unit-Air-Source) | Centrally-Ducted | HH860E2S11 | H,YG37*60+TXV | Y81E100C20SMPS1 | 52000 | 18 | 11 | 8.35 | 51500 | 38000 | 73.79% | 1.98 | 35600 | R-454B
215731702 | 4.42 | Yes | Yes | YORK | HRCU-A-CB (Split System: Heat Pump with Remote Outdoor Unit-Air-Source) | Centrally-Ducted | HH860E2S11 | H,YG74*60+TXV | Y81E100C20SMPS1 | 53000 | 19 | 11.7 | 8.5 | 51500 | 38000 | 73.79% | 2 | 35600 | R-454B
215731743 | 3.75 | Yes | Yes | YORK | HRCU-A-CB (Split System: Heat Pump with Remote Outdoor Unit-Air-Source) | Centrally-Ducted | HH860E2S11 | H,YG3K*48+TXV | Y81E120C20SMPS1 | 45000 | 18 | 11.7 | 8.5 | 43500 | 33600 | 77.24% | 2 | 32800 | R-454B
215731763 | 4.42 | Yes | Yes | YORK | HRCU-A-CB (Split System: Heat Pump with Remote Outdoor Unit-Air-Source) | Centrally-Ducted | HH860E2S11 | H,YG37*60+TXV-BLEED | Y81E130D20SMPS1 | 53000 | 18 | 11 | 8.35 | 52500 | 39000 | 74.29% | 1.98 | 36400 | R-454B
212984490 | 2.48 | No | No | SMART COMFORT | HRCU-A-CB (Split System: Heat Pump with Remote Outdoor Unit-Air-Source) | Centrally-Ducted | DLCURAH30ABK | EA*4X42L21A* | *92MSN0801716A* | 29800 | 15.2 | 9 | 8.1 | 34000 | 27600 | 81.18% | 1.8 | 23400 | R-410A
212985308 | 2.55 | No | No | SMART COMFORT | HRCU-A-CB (Split System: Heat Pump with Remote Outdoor Unit-Air-Source) | Centrally-Ducted | DLCURAH30ABK | EA*4X43L21A* | *92MSN1002120A* | 30600 | 16 | 9 | 8.5 | 35000 | 26800 | 76.57% | 1.86 | 23600 | R-410A
215731768 | 4.5 | Yes | Yes | YORK | HRCU-A-CB (Split System: Heat Pump with Remote Outdoor Unit-Air-Source) | Centrally-Ducted | HH860E2S11 | H,YG72*60+TXV-BLEED | Y81E130D20SMPS1 | 54000 | 19 | 11.7 | 8.5 | 52500 | 39000 | 74.29% | 2 | 36400 | R-454B
211227459 | 2.95 | Yes | No | PAYNE HEATING AND COOLING | HRCU-A-CB (Split System: Heat Pump with Remote Outdoor Unit-Air-Source) | Centrally-Ducted | 38MURAQ36AB3* | CAP**4221AL* | PG80VTLA48070B** | 35400 | 16 | 10 | 8.1 | 38500 | 35000 | 90.91% | 1.88 | 29400 | R-410A
216676607 | 1.95 | No | No | PAYNE HEATING AND COOLING | HRCU-A-CB (Split System: Heat Pump with Remote Outdoor Unit-Air-Source) | Centrally-Ducted | 37MURAQ24AA3 | CAA**2417AM* | PG80VTLB36070A** | 23400 | 15.5 | 9.8 | 9 | 24800 | 19600 | 79.03% | 1.98 | 19200 | R-454B
216677027 | 2.03 | Yes | Yes | PAYNE HEATING AND COOLING | HRCU-A-CB (Split System: Heat Pump with Remote Outdoor Unit-Air-Source) | Centrally-Ducted | 37MURAQ24AA3 | CAA**3721AM* | PG92MSAA60100C** | 24400 | 16 | 10 | 8.5 | 23000 | 19000 | 82.61% | 1.96 | 18400 | R-454B
215297504 | 2.77 | Yes | Yes | YORK | HRCU-A-CB (Split System: Heat Pump with Remote Outdoor Unit-Air-Source) | Centrally-Ducted | HMH72B341 | V,Y36H175P387 | Y81E080B12SMPS1 | 33200 | 18 | 10 | 8.5 | 31400 | 23000 | 73.25% | 2.04 | 25400 | R-410A
215297506 | 2.83 | No | No | YORK | HRCU-A-CB (Split System: Heat Pump with Remote Outdoor Unit-Air-Source) | Centrally-Ducted | HMH72B341 | V,Y36H210P177 | Y81E100C16SMPS1 | 34000 | 18 | 9.5 | 8.5 | 31800 | 24000 | 75.47% | 2.12 | 24800 | R-410A
216676886 | 2.03 | Yes | No | PAYNE HEATING AND COOLING | HRCU-A-CB (Split System: Heat Pump with Remote Outdoor Unit-Air-Source) | Centrally-Ducted | 37MURAQ24AA3 | CAA**3717AM* | PG92MSAA36060A** | 24400 | 15.2 | 10 | 8.5 | 23600 | 19200 | 81.36% | 1.96 | 18700 | R-454B
216678131 | 2.03 | Yes | No | PAYNE HEATING AND COOLING | HRCU-A-CB (Split System: Heat Pump with Remote Outdoor Unit-Air-Source) | Centrally-Ducted | 37MURAQ24AA3 | CAA**3717AM* | PG96VTAB48080B** | 24400 | 15.5 | 10 | 8.5 | 23600 | 19300 | 81.78% | 1.94 | 18700 | R-454B
216681028 | 3.05 | Yes | Yes | SMART COMFORT | HRCU-A-CB (Split System: Heat Pump with Remote Outdoor Unit-Air-Source) | Centrally-Ducted | DLCURAH36ABK | EA*4X37L21A* | *97VTN0802120A* | 36600 | 16 | 10 | 9 | 38500 | 34400 | 89.35% | 1.96 | 29000 | R-410A
212987749 | 2.48 | No | No | PAYNE HEATING AND COOLING | HRCU-A-CB (Split System: Heat Pump with Remote Outdoor Unit-Air-Source) | Centrally-Ducted | 38MURAQ30AB3* | CAP**4224AL* | PG96MSAA60080C** | 29800 | 15.2 | 9 | 8.1 | 34200 | 27600 | 80.7% | 1.8 | 23400 | R-410A
212988049 | 2.52 | No | No | PAYNE HEATING AND COOLING | HRCU-A-CB (Split System: Heat Pump with Remote Outdoor Unit-Air-Source) | Centrally-Ducted | 38MURAQ30AB3* | CAP**4221AL* | PG96MSAA60100C** | 30200 | 15.2 | 9 | 8.5 | 34000 | 27400 | 80.59% | 1.8 | 23400 | R-410A
212989539 | 2.5 | No | No | PAYNE HEATING AND COOLING | HRCU-A-CB (Split System: Heat Pump with Remote Outdoor Unit-Air-Source) | Centrally-Ducted | 38MURAQ30AB3* | CAP**4221AL* | PG95MSUA60080C** | 30000 | 15.2 | 9 | 8.1 | 34200 | 27600 | 80.7% | 1.8 | 23600 | R-410A
212498334 | 2.45 | No | No | PAYNE HEATING AND COOLING | HRCU-A-CB (Split System: Heat Pump with Remote Outdoor Unit-Air-Source) | Centrally-Ducted | 38MURAQ30AB3* | CE2903C+TXV |  | 29400 | 15.2 | 8.5 | 8.15 | 33200 | 27000 | 81.33% | 1.76 | 22600 | R-410A
212989287 | 1.48 | Yes | No | PAYNE HEATING AND COOLING | HRCU-A-CB (Split System: Heat Pump with Remote Outdoor Unit-Air-Source) | Centrally-Ducted | 38MURAQ18AB3* | CAP**2517AL* | PG95MSUA48060B** | 17800 | 16.5 | 10.5 | 8.1 | 17700 | 17700 | 100% | 2.14 | 12000 | R-410A
211261903 | 1.5 | Yes | Yes | SMART COMFORT | HRCU-A-CB (Split System: Heat Pump with Remote Outdoor Unit-Air-Source) | Centrally-Ducted | DLCURAH18ABK | EA*4X30L17A* | *95ESN0601412A* | 18000 | 16 | 10.5 | 8.5 | 18500 | 18500 | 100% | 2.22 | 12400 | R-410A
211262035 | 1.5 | Yes | Yes | SMART COMFORT | HRCU-A-CB (Split System: Heat Pump with Remote Outdoor Unit-Air-Source) | Centrally-Ducted | DLCURAH18ABK | EA*4X30L17A* | *80ES(N,L)0451712A* | 18000 | 16 | 10.5 | 8.5 | 18500 | 18500 | 100% | 2.22 | 12400 | R-410A
211260326 | 1.47 | Yes | Yes | SMART COMFORT | HRCU-A-CB (Split System: Heat Pump with Remote Outdoor Unit-Air-Source) | Centrally-Ducted | DLCURAH18ABK | EA*4X24L17A* | *95ESU0401712A* | 17600 | 16 | 10.5 | 8.5 | 18500 | 19100 | 103.2% | 2.3 | 12400 | R-410A
216675855 | 1.97 | No | No | PAYNE HEATING AND COOLING | HRCU-A-CB (Split System: Heat Pump with Remote Outdoor Unit-Air-Source) | Centrally-Ducted | 37MURAQ24AA3 | CAA**3617AM* | PG80MS(A,L)A36070B** | 23600 | 15.5 | 9.8 | 8.5 | 23800 | 19300 | 81.09% | 1.92 | 18800 | R-454B
216676050 | 2.02 | Yes | No | PAYNE HEATING AND COOLING | HRCU-A-CB (Split System: Heat Pump with Remote Outdoor Unit-Air-Source) | Centrally-Ducted | 37MURAQ24AA3 | CSAH*3612AM* | PG80MS(A,L)A48090C** | 24200 | 15.2 | 10 | 8.5 | 23800 | 19300 | 81.09% | 1.92 | 18700 | R-454B
211260476 | 1.48 | Yes | Yes | SMART COMFORT | HRCU-A-CB (Split System: Heat Pump with Remote Outdoor Unit-Air-Source) | Centrally-Ducted | DLCURAH18ABK | EA*4X24L17A* | *95ESN0601412A* | 17800 | 16 | 10.5 | 8.5 | 18700 | 19000 | 101.6% | 2.28 | 12500 | R-410A
211260742 | 1.54 | Yes | Yes | SMART COMFORT | HRCU-A-CB (Split System: Heat Pump with Remote Outdoor Unit-Air-Source) | Centrally-Ducted | DLCURAH18ABK | EA*4X25L17A* | *96VSN0601412A* | 18500 | 16 | 11 | 8.5 | 18300 | 17400 | 95.08% | 2.12 | 12300 | R-410A
211261312 | 1.48 | Yes | Yes | SMART COMFORT | HRCU-A-CB (Split System: Heat Pump with Remote Outdoor Unit-Air-Source) | Centrally-Ducted | DLCURAH18ABK | EA*4X30L14A* | *80VTL0451412A* | 17800 | 16.5 | 10.5 | 8.5 | 18200 | 18500 | 101.6% | 2.22 | 12300 | R-410A
211259804 | 1.53 | Yes | Yes | SMART COMFORT | HRCU-A-CB (Split System: Heat Pump with Remote Outdoor Unit-Air-Source) | Centrally-Ducted | DLCURAH18ABK | EA*4X19L17A* | *95ESN0401410A* | 18300 | 16 | 10.5 | 8.5 | 18300 | 17600 | 96.17% | 2.12 | 12400 | R-410A
216676332 | 1.98 | Yes | No | PAYNE HEATING AND COOLING | HRCU-A-CB (Split System: Heat Pump with Remote Outdoor Unit-Air-Source) | Centrally-Ducted | 37MURAQ24AA3 | CAA**3617AM* | PG80MSUA36040B** | 23800 | 15.5 | 10 | 8.5 | 24000 | 19300 | 80.42% | 1.92 | 18800 | R-454B
216676575 | 1.97 | No | No | PAYNE HEATING AND COOLING | HRCU-A-CB (Split System: Heat Pump with Remote Outdoor Unit-Air-Source) | Centrally-Ducted | 37MURAQ24AA3 | CAA**3617AM* | PG80VTLB36045A** | 23600 | 15.5 | 9.8 | 8.5 | 24000 | 19300 | 80.42% | 1.92 | 18800 | R-454B
216677343 | 2.07 | Yes | No | PAYNE HEATING AND COOLING | HRCU-A-CB (Split System: Heat Pump with Remote Outdoor Unit-Air-Source) | Centrally-Ducted | 37MURAQ24AA3 | CAA**3721AM* | PG96MSAA60100C** | 24800 | 15.5 | 10 | 8.5 | 23200 | 19100 | 82.33% | 1.96 | 18500 | R-454B
216678306 | 1.97 | No | No | PAYNE HEATING AND COOLING | HRCU-A-CB (Split System: Heat Pump with Remote Outdoor Unit-Air-Source) | Centrally-Ducted | 37MURAQ24AA3 | CAA**3617AM* | PG97VTAA48080B** | 23600 | 15.2 | 9.8 | 8.5 | 24000 | 19400 | 80.83% | 1.9 | 18800 | R-454B
211713046 | 2.55 | No | No | SMART COMFORT | HRCU-A-CB (Split System: Heat Pump with Remote Outdoor Unit-Air-Source) | Centrally-Ducted | DLCURAH30ABK | EA*4X43L21A* | *96VTN1002122A* | 30600 | 15.2 | 9 | 8.1 | 33000 | 26000 | 78.79% | 1.84 | 23000 | R-410A
213623834 | 2.5 | No | No | RUNTRU | HRCU-A-CB (Split System: Heat Pump with Remote Outdoor Unit-Air-Source) | Centrally-Ducted | E4HL5030A1000A | FG82936 | A801X060BM4SCA | 30000 | 15.2 | 9.5 | 8.1 | 23400 | 17600 | 75.21% | 1.75 | 18000 | R-410A
211244632 | 1.95 | Yes | No | PAYNE HEATING AND COOLING | HRCU-A-CB (Split System: Heat Pump with Remote Outdoor Unit-Air-Source) | Centrally-Ducted | 38MURAQ24AB3* | CNPV*3017AL* | PG96VTAA30040A** | 23400 | 16 | 10 | 8.1 | 25800 | 24000 | 93.02% | 2 | 19000 | R-410A
211244732 | 2.03 | Yes | No | PAYNE HEATING AND COOLING | HRCU-A-CB (Split System: Heat Pump with Remote Outdoor Unit-Air-Source) | Centrally-Ducted | 38MURAQ24AB3* | CNPV*3017AL* | PG92ESAA42060B** | 24400 | 16.5 | 10.5 | 8.1 | 26400 | 22800 | 86.36% | 1.88 | 19100 | R-410A
216678054 | 2.03 | Yes | No | PAYNE HEATING AND COOLING | HRCU-A-CB (Split System: Heat Pump with Remote Outdoor Unit-Air-Source) | Centrally-Ducted | 37MURAQ24AA3 | CAA**2517AM* | PG96VTAB48060B** | 24400 | 15.5 | 10 | 8.5 | 23200 | 19100 | 82.33% | 1.94 | 18500 | R-454B
216678247 | 1.97 | No | No | PAYNE HEATING AND COOLING | HRCU-A-CB (Split System: Heat Pump with Remote Outdoor Unit-Air-Source) | Centrally-Ducted | 37MURAQ24AA3 | CAA**3617AM* | PG97VTAA48060B** | 23600 | 15.2 | 9.8 | 8.5 | 24000 | 19400 | 80.83% | 1.92 | 18900 | R-454B
216678740 | 2.97 | No | No | PAYNE HEATING AND COOLING | HRCU-A-CB (Split System: Heat Pump with Remote Outdoor Unit-Air-Source) | Centrally-Ducted | 38MURAQ36AB3* | CAP**4821AL* | PG97VTAA48060B** | 35600 | 15.5 | 9.8 | 8.5 | 38000 | 34400 | 90.53% | 1.96 | 29000 | R-410A
212985332 | 2.5 | No | No | SMART COMFORT | HRCU-A-CB (Split System: Heat Pump with Remote Outdoor Unit-Air-Source) | Centrally-Ducted | DLCURAH30ABK | EN(A,D,W)4X42L21** | *92MSN1002120A* | 30000 | 15.2 | 9 | 8.1 | 34400 | 27600 | 80.23% | 1.8 | 23600 | R-410A
213311122 | 1.48 | Yes | No | PAYNE HEATING AND COOLING | HRCU-A-CB (Split System: Heat Pump with Remote Outdoor Unit-Air-Source) | Centrally-Ducted | 38MURAQ18AB3* | V36H***P429+CBPE3A* |  | 17800 | 15.5 | 10.5 | 9 | 17100 | 19400 | 113.5% | 2.4 | 11500 | R-410A
213311124 | 1.48 | Yes | No | PAYNE HEATING AND COOLING | HRCU-A-CB (Split System: Heat Pump with Remote Outdoor Unit-Air-Source) | Centrally-Ducted | 38MURAQ18AB3* | C36A***L139+CBPE3A* |  | 17800 | 15.5 | 10.5 | 9 | 17100 | 19400 | 113.5% | 2.4 | 11500 | R-410A
211226943 | 3.02 | Yes | Yes | PAYNE HEATING AND COOLING | HRCU-A-CB (Split System: Heat Pump with Remote Outdoor Unit-Air-Source) | Centrally-Ducted | 38MURAQ36AB3* | CAP**3721AL* | PG80VTLA48070B** | 36200 | 16 | 10 | 8.5 | 38500 | 34800 | 90.39% | 2.08 | 29000 | R-410A
211263029 | 1.53 | Yes | Yes | PAYNE HEATING AND COOLING | HRCU-A-CB (Split System: Heat Pump with Remote Outdoor Unit-Air-Source) | Centrally-Ducted | 38MURAQ18AB3* | CNPV*2417AL* | PG80ESUA36040B** | 18400 | 16 | 11 | 8.5 | 19200 | 18500 | 96.35% | 2.24 | 12700 | R-410A
211263226 | 1.49 | Yes | No | PAYNE HEATING AND COOLING | HRCU-A-CB (Split System: Heat Pump with Remote Outdoor Unit-Air-Source) | Centrally-Ducted | 38MURAQ18AB3* | CNPV*2417AL* | PG96VTAA36060A** | 17900 | 15.5 | 11 | 8.5 | 18800 | 18700 | 99.47% | 2.26 | 12500 | R-410A
211263293 | 1.5 | Yes | Yes | PAYNE HEATING AND COOLING | HRCU-A-CB (Split System: Heat Pump with Remote Outdoor Unit-Air-Source) | Centrally-Ducted | 38MURAQ18AB3* | CNPV*2417AL* | PG80ES(A,L)A36045A** | 18000 | 16 | 11 | 8.5 | 18900 | 18700 | 98.94% | 2.26 | 12600 | R-410A
211245645 | 2.07 | Yes | Yes | PAYNE HEATING AND COOLING | HRCU-A-CB (Split System: Heat Pump with Remote Outdoor Unit-Air-Source) | Centrally-Ducted | 38MURAQ24AB3* | CNPV*3621AL* | PG80ES(A,L)A60110C** | 24800 | 16 | 10.5 | 8.5 | 26800 | 22200 | 82.84% | 1.82 | 19400 | R-410A
211245679 | 2.07 | Yes | Yes | PAYNE HEATING AND COOLING | HRCU-A-CB (Split System: Heat Pump with Remote Outdoor Unit-Air-Source) | Centrally-Ducted | 38MURAQ24AB3* | CNPV*3621AL* | PG92ESAA60080C** | 24800 | 16.5 | 10.5 | 8.5 | 26800 | 22200 | 82.84% | 1.84 | 19300 | R-410A
211712877 | 2.5 | No | No | SMART COMFORT | HRCU-A-CB (Split System: Heat Pump with Remote Outdoor Unit-Air-Source) | Centrally-Ducted | DLCURAH30ABK | EA*4X42L24A* | *80ES(N,L)1102420A* | 30000 | 15.2 | 9 | 8.1 | 33800 | 27200 | 80.47% | 1.8 | 23400 | R-410A
211712544 | 2.55 | No | No | SMART COMFORT | HRCU-A-CB (Split System: Heat Pump with Remote Outdoor Unit-Air-Source) | Centrally-Ducted | DLCURAH30ABK | EA*4X42L21A* | *92ESN0802120A* | 30600 | 15.2 | 9 | 8.1 | 34200 | 27000 | 78.95% | 1.82 | 23400 | R-410A
212985296 | 2.52 | No | No | SMART COMFORT | HRCU-A-CB (Split System: Heat Pump with Remote Outdoor Unit-Air-Source) | Centrally-Ducted | DLCURAH30ABK | EA*4X42L24A* | *92MSN1002120A* | 30200 | 15.2 | 9 | 8.1 | 34200 | 27400 | 80.12% | 1.8 | 23400 | R-410A
212983962 | 2.53 | No | No | SMART COMFORT | HRCU-A-CB (Split System: Heat Pump with Remote Outdoor Unit-Air-Source) | Centrally-Ducted | DLCURAH30ABK | EA*4X43L21A* | *92MSN0601714A* | 30400 | 15.2 | 9 | 8.1 | 33400 | 26400 | 79.04% | 1.84 | 23200 | R-410A
213623832 | 2.5 | No | No | RUNTRU | HRCU-A-CB (Split System: Heat Pump with Remote Outdoor Unit-Air-Source) | Centrally-Ducted | E4HL5030A1000A | FG81936 | A801X060BM4SCA | 30000 | 15.2 | 9.5 | 8.1 | 23400 | 17600 | 75.21% | 1.75 | 18000 | R-410A
212498335 | 2.48 | No | No | PAYNE HEATING AND COOLING | HRCU-A-CB (Split System: Heat Pump with Remote Outdoor Unit-Air-Source) | Centrally-Ducted | 38MURAQ30AB3* | CE3005A+TXV |  | 29800 | 15.2 | 8.5 | 8.2 | 33200 | 27000 | 81.33% | 1.78 | 22600 | R-410A
211245201 | 2.05 | Yes | No | PAYNE HEATING AND COOLING | HRCU-A-CB (Split System: Heat Pump with Remote Outdoor Unit-Air-Source) | Centrally-Ducted | 38MURAQ24AB3* | CNPV*3617AL* | PG95ESAA48080B** | 24600 | 15.5 | 10 | 8.1 | 26800 | 22200 | 82.84% | 1.82 | 19500 | R-410A
211245367 | 2.07 | Yes | No | PAYNE HEATING AND COOLING | HRCU-A-CB (Split System: Heat Pump with Remote Outdoor Unit-Air-Source) | Centrally-Ducted | 38MURAQ24AB3* | CNPV*3621AL* | PG80ES(A,L)A48070B** | 24800 | 16 | 10.5 | 8.1 | 26800 | 22200 | 82.84% | 1.82 | 19400 | R-410A
211245565 | 1.98 | Yes | No | PAYNE HEATING AND COOLING | HRCU-A-CB (Split System: Heat Pump with Remote Outdoor Unit-Air-Source) | Centrally-Ducted | 38MURAQ24AB3* | CNPV*3621AL* | PG96VTAA60100C** | 23800 | 16.5 | 10.5 | 8.1 | 26000 | 23400 | 90% | 1.94 | 19000 | R-410A
216682114 | 2.55 | No | No | SMART COMFORT | HRCU-A-CB (Split System: Heat Pump with Remote Outdoor Unit-Air-Source) | Centrally-Ducted | DLCURAH30ABK | EA*4X43L21A* | *97VTN1002120A* | 30600 | 15.2 | 9 | 9 | 33200 | 26000 | 78.31% | 1.8 | 23200 | R-410A
216752058 | 1.87 | Yes | Yes | YORK | HRCU-A-CB (Split System: Heat Pump with Remote Outdoor Unit-Air-Source) | Centrally-Ducted | HH824E2S11 | H,YG33*30+TXV-BLEED | TM9E060A10MP12 | 22400 | 16 | 11.5 | 8.8 | 21400 | 17700 | 82.71% | 1.96 | 16700 | R-454B
213623800 | 2 | No | No | RUNTRU | HRCU-A-CB (Split System: Heat Pump with Remote Outdoor Unit-Air-Source) | Centrally-Ducted | E4HL5024A1000A | FG82936 | A952V040BU3SAD | 24000 | 15.2 | 9 | 8.5 | 22400 | 20600 | 91.96% | 1.85 | 19000 | R-410A
213623802 | 2 | No | No | RUNTRU | HRCU-A-CB (Split System: Heat Pump with Remote Outdoor Unit-Air-Source) | Centrally-Ducted | E4HL5024A1000A | PL36H210P299 | A952V060BU4SAD | 24000 | 15.2 | 9 | 8.5 | 22400 | 20600 | 91.96% | 1.85 | 19000 | R-410A
213250271 | 1.48 | Yes | Yes | COMFORT-AIRE | HRCU-A-C (Split System: Heat Pump with Remote Outdoor Unit with No Indoor Fan --Air Source) | Centrally-Ducted | A-VCD18SA-1 | *G21924+TD |  | 17700 | 16 | 11.5 | 8.85 | 17100 | 14600 | 85.38% | 2.06 | 13600 | R-410A
211263180 | 1.48 | Yes | Yes | PAYNE HEATING AND COOLING | HRCU-A-CB (Split System: Heat Pump with Remote Outdoor Unit-Air-Source) | Centrally-Ducted | 38MURAQ18AB3* | CNPV*2417AL* | PG95ESAA36060A** | 17800 | 16 | 11 | 8.5 | 18700 | 18800 | 100.5% | 2.26 | 12500 | R-410A
211245025 | 2.02 | Yes | No | PAYNE HEATING AND COOLING | HRCU-A-CB (Split System: Heat Pump with Remote Outdoor Unit-Air-Source) | Centrally-Ducted | 38MURAQ24AB3* | CNPV*3617AL* | PG80VTLA48070B** | 24200 | 17 | 10.5 | 8.1 | 26200 | 23000 | 87.79% | 1.9 | 19100 | R-410A
211245223 | 1.97 | Yes | No | PAYNE HEATING AND COOLING | HRCU-A-CB (Split System: Heat Pump with Remote Outdoor Unit-Air-Source) | Centrally-Ducted | 38MURAQ24AB3* | CNPV*3617AL* | PG92ESAA36040B** | 23600 | 15.5 | 10 | 8.1 | 26200 | 23400 | 89.31% | 1.92 | 19100 | R-410A
211245657 | 2.03 | Yes | No | PAYNE HEATING AND COOLING | HRCU-A-CB (Split System: Heat Pump with Remote Outdoor Unit-Air-Source) | Centrally-Ducted | 38MURAQ24AB3* | CNPV*3621AL* | PG92ESAA42060B** | 24400 | 16.5 | 10.5 | 8.1 | 26400 | 22800 | 86.36% | 1.88 | 19100 | R-410A
211245734 | 2.03 | Yes | Yes | PAYNE HEATING AND COOLING | HRCU-A-CB (Split System: Heat Pump with Remote Outdoor Unit-Air-Source) | Centrally-Ducted | 38MURAQ24AB3* | CNPV*3621AL* | PG80ESUA60080C** | 24400 | 17 | 10.5 | 8.5 | 26200 | 22800 | 87.02% | 1.88 | 19100 | R-410A
216751860 | 4.46 | Yes | Yes | YORK | HRCU-A-CB (Split System: Heat Pump with Remote Outdoor Unit-Air-Source) | Centrally-Ducted | HH860E2S11 | H,YG74*60+TXV-BLEED | Y91E080C20SMPS1 | 53500 | 19 | 11 | 8.5 | 52000 | 38500 | 74.04% | 2 | 36200 | R-454B
214392679 | 1.8 | Yes | No | RUUD | HRCU-A-CB (Split System: Heat Pump with Remote Outdoor Unit-Air-Source) | Centrally-Ducted | RD17AZ24AJ3N | D(A,C,E)24C34+TDR | U97MV0703A17DHS | 21600 | 19 | 10 | 8.1 | 22600 | 16900 | 74.78% | 2 | 19000 | R-410A
211289593 | 2 | Yes | No | SAMSUNG | HRCU-A-CB (Split System: Heat Pump with Remote Outdoor Unit-Air-Source) | Centrally-Ducted | AC024BXUPCH | F,PE*BB9931 |  | 24000 | 16.5 | 10.1 | 8.1 | 26000 | 26000 | 100% | 1.8 | 31200 | R-410A
211245121 | 2 | Yes | No | PAYNE HEATING AND COOLING | HRCU-A-CB (Split System: Heat Pump with Remote Outdoor Unit-Air-Source) | Centrally-Ducted | 38MURAQ24AB3* | CNPV*3617AL* | PG80ES(A,L)A36045B** | 24000 | 16.5 | 10.5 | 8.1 | 26200 | 23000 | 87.79% | 1.9 | 19100 | R-410A
211245701 | 2.05 | Yes | No | PAYNE HEATING AND COOLING | HRCU-A-CB (Split System: Heat Pump with Remote Outdoor Unit-Air-Source) | Centrally-Ducted | 38MURAQ24AB3* | CNPV*3621AL* | PG95ESAA42060B** | 24600 | 16 | 10.5 | 8.1 | 26600 | 22400 | 84.21% | 1.84 | 19400 | R-410A
211245817 | 2 | Yes | Yes | PAYNE HEATING AND COOLING | HRCU-A-CB (Split System: Heat Pump with Remote Outdoor Unit-Air-Source) | Centrally-Ducted | 38MURAQ24AB3* | PF4MNP030L* |  | 24000 | 17 | 10 | 8.5 | 26200 | 23400 | 89.31% | 1.94 | 19100 | R-410A
211245883 | 1.97 | Yes | Yes | PAYNE HEATING AND COOLING | HRCU-A-CB (Split System: Heat Pump with Remote Outdoor Unit-Air-Source) | Centrally-Ducted | 38MURAQ24AB3* | FMA4X24**AL* |  | 23600 | 17 | 10 | 9 | 27200 | 25600 | 94.12% | 2.14 | 19600 | R-410A
216751705 | 3.71 | Yes | Yes | YORK | HRCU-A-CB (Split System: Heat Pump with Remote Outdoor Unit-Air-Source) | Centrally-Ducted | HH860E2S11 | H,YG54*48+TXV-BLEED | TM9E100C16MP12 | 44500 | 18 | 11 | 9 | 44000 | 34000 | 77.27% | 2 | 33400 | R-454B
216751741 | 4.46 | Yes | Yes | YORK | HRCU-A-CB (Split System: Heat Pump with Remote Outdoor Unit-Air-Source) | Centrally-Ducted | HH860E2S11 | H,YG54*60+TXV-BLEED | TM9E120D20MP12 | 53500 | 19 | 11 | 8.5 | 52500 | 39000 | 74.29% | 2 | 36800 | R-454B
216751764 | 3.63 | Yes | Yes | YORK | HRCU-A-CB (Split System: Heat Pump with Remote Outdoor Unit-Air-Source) | Centrally-Ducted | HH860E2S11 | H,YG49*60+TXV-BLEED | TM9V080C16MP12 | 43500 | 18 | 11 | 9 | 42000 | 33600 | 80% | 2 | 32800 | R-454B
216751782 | 3.63 | Yes | Yes | YORK | HRCU-A-CB (Split System: Heat Pump with Remote Outdoor Unit-Air-Source) | Centrally-Ducted | HH860E2S11 | H,YG3K*60+TXV-BLEED | TM9V100C16MP12 | 43500 | 17 | 11.7 | 9 | 42000 | 32800 | 78.1% | 2 | 31200 | R-454B
216751798 | 3.63 | Yes | Yes | YORK | HRCU-A-CB (Split System: Heat Pump with Remote Outdoor Unit-Air-Source) | Centrally-Ducted | HH860E2S11 | H,YG52*60+TXV-BLEED | TM9V100C16MP12 | 43500 | 18 | 11.7 | 9 | 42000 | 32800 | 78.1% | 2 | 31200 | R-454B
215731788 | 4.5 | Yes | Yes | YORK | HRCU-A-CB (Split System: Heat Pump with Remote Outdoor Unit-Air-Source) | Centrally-Ducted | HH860E2S11 | H,YG51*60+TXV | Y81E130D20SMPS1 | 54000 | 19 | 11.7 | 8.5 | 52500 | 39000 | 74.29% | 2 | 36400 | R-454B
211264801 | 1.45 | Yes | Yes | PAYNE HEATING AND COOLING | HRCU-A-CB (Split System: Heat Pump with Remote Outdoor Unit-Air-Source) | Centrally-Ducted | 38MURAQ18AB3* | FB4CNP018L |  | 17400 | 16 | 10.5 | 8.5 | 18300 | 19400 | 106% | 2.34 | 12300 | R-410A
211264826 | 1.44 | Yes | Yes | PAYNE HEATING AND COOLING | HRCU-A-CB (Split System: Heat Pump with Remote Outdoor Unit-Air-Source) | Centrally-Ducted | 38MURAQ18AB3* | FB4CNP024L |  | 17300 | 16 | 10.5 | 8.5 | 18200 | 19400 | 106.6% | 2.34 | 12300 | R-410A
216772740 | 3.96 | No | No | SMART COMFORT | HRCU-A-CB (Split System: Heat Pump with Remote Outdoor Unit-Air-Source) | Centrally-Ducted | D5CUHAH48AAK | FTMA5B60L0D* |  | 47500 | 15.2 | 9 | 9 | 49000 | 44000 | 89.8% | 1.8 | 35200 | R-454B
214849118 | 2.77 | Yes | Yes | YORK | HRCU-A-CB (Split System: Heat Pump with Remote Outdoor Unit-Air-Source) | Centrally-Ducted | HMH72B341 | CX360A935 | Y81E040A12LMPS1 | 33200 | 18 | 10 | 8.5 | 31400 | 23000 | 73.25% | 2.06 | 25600 | R-410A
216681105 | 3.03 | Yes | No | SMART COMFORT | HRCU-A-CB (Split System: Heat Pump with Remote Outdoor Unit-Air-Source) | Centrally-Ducted | DLCURAH36ABK | EHD4X42AAL | *97VTN0802120A* | 36400 | 15.5 | 10 | 8.5 | 38500 | 34600 | 89.87% | 1.8 | 29200 | R-410A
216953685 | 1.92 | Yes | No | NAPOLEON | HRCU-A-C (Split System: Heat Pump with Remote Outdoor Unit with No Indoor Fan --Air Source) | Centrally-Ducted | WSEHV2436RA1-N | A36VDC+TXV+TD |  | 23000 | 15.2 | 11 | 8.5 | 22400 | 21200 | 94.64% | 1.8 | 18600 | R-410A
213613874 | 2 | Yes | Yes | KEEPRITE | HRCU-A-C (Split System: Heat Pump with Remote Outdoor Unit with No Indoor Fan --Air Source) | Centrally-Ducted | DLCURAH24ABK | H,GE31930+TD |  | 24000 | 16 | 10.5 | 9.2 | 23400 | 19600 | 83.76% | 1.9 | 20000 | R-410A
213613897 | 1.92 | Yes | Yes | KEEPRITE | HRCU-A-C (Split System: Heat Pump with Remote Outdoor Unit with No Indoor Fan --Air Source) | Centrally-Ducted | DLCURAH24ABK | H,GE21924+TD |  | 23000 | 16 | 10 | 8.8 | 23000 | 19600 | 85.22% | 1.84 | 19800 | R-410A
213312707 | 2 | Yes | Yes | PAYNE HEATING AND COOLING | HRCU-A-CB (Split System: Heat Pump with Remote Outdoor Unit-Air-Source) | Centrally-Ducted | 38MURAQ24AB3* | V36H175P139+CBPE4B* |  | 24000 | 18 | 10.5 | 8.85 | 25000 | 22600 | 90.4% | 1.9 | 18300 | R-410A
212509271 | 2.03 | Yes | No | PAYNE HEATING AND COOLING | HRCU-A-CB (Split System: Heat Pump with Remote Outdoor Unit-Air-Source) | Centrally-Ducted | 38MURAQ24AB3* | H,PG7J936 | PG95ESAA42060B** | 24400 | 16 | 10.5 | 8.1 | 25000 | 22000 | 88% | 1.84 | 18400 | R-410A
216751814 | 4.42 | Yes | Yes | YORK | HRCU-A-CB (Split System: Heat Pump with Remote Outdoor Unit-Air-Source) | Centrally-Ducted | HH860E2S11 | H,YG50*60+TXV-BLEED | TM9V100C20MP12 | 53000 | 19 | 11 | 8.5 | 51500 | 38000 | 73.79% | 2 | 36000 | R-454B
216752041 | 1.88 | Yes | Yes | YORK | HRCU-A-CB (Split System: Heat Pump with Remote Outdoor Unit-Air-Source) | Centrally-Ducted | HH824E2S11 | H,YG8J*30+TXV-BLEED | TM8V080B12MP12 | 22600 | 17 | 11.7 | 8.9 | 21400 | 18100 | 84.58% | 1.98 | 17200 | R-454B
216752050 | 1.87 | Yes | Yes | YORK | HRCU-A-CB (Split System: Heat Pump with Remote Outdoor Unit-Air-Source) | Centrally-Ducted | HH824E2S11 | H,YG7J*30+TXV-BLEED | TM9E026A08MP12 | 22400 | 16 | 11.5 | 8.8 | 21400 | 17900 | 83.64% | 1.96 | 16900 | R-454B
216751923 | 2.73 | Yes | Yes | YORK | HRCU-A-CB (Split System: Heat Pump with Remote Outdoor Unit-Air-Source) | Centrally-Ducted | HH836E2S11 | H,YG48*36+TXV-BLEED | TM8V060A12MP12 | 32800 | 17 | 11 | 8.5 | 29000 | 24800 | 85.52% | 2 | 26000 | R-454B
216751939 | 2.82 | Yes | Yes | YORK | HRCU-A-CB (Split System: Heat Pump with Remote Outdoor Unit-Air-Source) | Centrally-Ducted | HH836E2S11 | H,YG80*36+TXV-BLEED | TM8Y080C16MP11 | 33800 | 19 | 11 | 9 | 30200 | 25000 | 82.78% | 2 | 25200 | R-454B
216751823 | 3.75 | Yes | Yes | YORK | HRCU-A-CB (Split System: Heat Pump with Remote Outdoor Unit-Air-Source) | Centrally-Ducted | HH860E2S11 | H,YG37*48+TXV-BLEED | Y91E080C16SMPS1 | 45000 | 17 | 11.7 | 9 | 44000 | 33400 | 75.91% | 2 | 32200 | R-454B
216751830 | 3.75 | Yes | Yes | YORK | HRCU-A-CB (Split System: Heat Pump with Remote Outdoor Unit-Air-Source) | Centrally-Ducted | HH860E2S11 | H,YG48*60+TXV-BLEED | Y91E080C16SMPS1 | 45000 | 18 | 11.7 | 9 | 44000 | 33400 | 75.91% | 2 | 32200 | R-454B
216751841 | 3.75 | Yes | Yes | YORK | HRCU-A-CB (Split System: Heat Pump with Remote Outdoor Unit-Air-Source) | Centrally-Ducted | HH860E2S11 | H,YG51*60+TXV-BLEED | Y91E080C16SMPS1 | 45000 | 18 | 11.7 | 9 | 44000 | 33400 | 75.91% | 2 | 32200 | R-454B
216680619 | 1.95 | Yes | Yes | SMART COMFORT | HRCU-A-CB (Split System: Heat Pump with Remote Outdoor Unit-Air-Source) | Centrally-Ducted | DLCURAH24ABK | EN(A,D)4X24L17** | *97VTN0801716A* | 23400 | 16.5 | 10 | 9 | 26600 | 23800 | 89.47% | 1.82 | 19400 | R-410A
213623684 | 1.67 | No | No | RUNTRU | HRCU-A-CB (Split System: Heat Pump with Remote Outdoor Unit-Air-Source) | Centrally-Ducted | E4HL5018A1000A | FG35936 | A801X040BM2SCA | 20000 | 15.2 | 9 | 8.5 | 18400 | 17600 | 95.65% | 1.85 | 19000 | R-410A
213623702 | 1.67 | No | No | RUNTRU | HRCU-A-CB (Split System: Heat Pump with Remote Outdoor Unit-Air-Source) | Centrally-Ducted | E4HL5018A1000A | FG35936 | A951X040BU3SAB | 20000 | 15.2 | 9 | 8.5 | 18400 | 17600 | 95.65% | 1.85 | 19000 | R-410A
213623709 | 1.67 | No | No | RUNTRU | HRCU-A-CB (Split System: Heat Pump with Remote Outdoor Unit-Air-Source) | Centrally-Ducted | E4HL5018A1000A | FG81936 | A951X040BU3SAB | 20000 | 15.2 | 9 | 8.5 | 18400 | 17600 | 95.65% | 1.85 | 19000 | R-410A
213623727 | 1.67 | No | No | RUNTRU | HRCU-A-CB (Split System: Heat Pump with Remote Outdoor Unit-Air-Source) | Centrally-Ducted | E4HL5018A1000A | FG81936 | A952V040BU3SAD | 20000 | 15.2 | 9 | 8.5 | 18400 | 17600 | 95.65% | 1.85 | 19000 | R-410A
214717457 | 2.42 | Yes | No | TEMPSTAR | HRCU-A-C (Split System: Heat Pump with Remote Outdoor Unit with No Indoor Fan --Air Source) | Centrally-Ducted | DLCURAH30ABK | H,GE32(1,2)36+TXV+TD |  | 29000 | 15.2 | 10 | 9.2 | 31200 | 26600 | 85.26% | 1.78 | 21600 | R-410A
213088493 | 2.6 | No | No | TEMPSTAR | HRCU-A-CB (Split System: Heat Pump with Remote Outdoor Unit-Air-Source) | Centrally-Ducted | DLCURAH30ABK | H,RG80936+AEFE4B* |  | 31200 | 15.2 | 9 | 8.5 | 33800 | 26400 | 78.11% | 1.86 | 22800 | R-410A
213305955 | 1.45 | Yes | No | TEMPSTAR | HRCU-A-CB (Split System: Heat Pump with Remote Outdoor Unit-Air-Source) | Centrally-Ducted | DLCURAH18ABK | CP1903A+TXV+TD |  | 17400 | 15.2 | 10.5 | 8.7 | 17000 | 19400 | 114.1% | 2.32 | 11500 | R-410A
216755693 | 2.6 | No | No | SMART COMFORT | HRCU-A-CB (Split System: Heat Pump with Remote Outdoor Unit-Air-Source) | Centrally-Ducted | D5CUHAH30AAK | EA*5X43M21A* | *80MSU0802120A* | 31200 | 15.5 | 9.5 | 9 | 34200 | 30000 | 87.72% | 1.8 | 21200 | R-454B
211244544 | 2 | Yes | No | PAYNE HEATING AND COOLING | HRCU-A-CB (Split System: Heat Pump with Remote Outdoor Unit-Air-Source) | Centrally-Ducted | 38MURAQ24AB3* | CNPV*3017AL* | PG80ESUA36040B** | 24000 | 17 | 10.5 | 8.1 | 26000 | 23200 | 89.23% | 1.94 | 19000 | R-410A
211244743 | 2.02 | Yes | No | PAYNE HEATING AND COOLING | HRCU-A-CB (Split System: Heat Pump with Remote Outdoor Unit-Air-Source) | Centrally-Ducted | 38MURAQ24AB3* | CNPV*3017AL* | PG92ESAA48080B** | 24200 | 17 | 10.5 | 8.1 | 26200 | 22800 | 87.02% | 1.88 | 19100 | R-410A
211240682 | 1.93 | Yes | Yes | SMART COMFORT | HRCU-A-CB (Split System: Heat Pump with Remote Outdoor Unit-Air-Source) | Centrally-Ducted | DLCURAH24ABK | EA*4X24L17A* | *92ESN0601412A* | 23200 | 16.5 | 10 | 8.5 | 26400 | 25800 | 97.73% | 2.18 | 19200 | R-410A
211240550 | 1.98 | Yes | Yes | SMART COMFORT | HRCU-A-CB (Split System: Heat Pump with Remote Outdoor Unit-Air-Source) | Centrally-Ducted | DLCURAH24ABK | EA*4X24L17A* | *80VTL0701716A* | 23800 | 16.5 | 10 | 8.5 | 26800 | 24000 | 89.55% | 2 | 19300 | R-410A
211244911 | 1.97 | Yes | No | PAYNE HEATING AND COOLING | HRCU-A-CB (Split System: Heat Pump with Remote Outdoor Unit-Air-Source) | Centrally-Ducted | 38MURAQ24AB3* | CNPV*3617AL* | PG95ESUA36040B** | 23600 | 16.5 | 10 | 8.1 | 25800 | 23600 | 91.47% | 1.96 | 19000 | R-410A
211245712 | 2.05 | Yes | No | PAYNE HEATING AND COOLING | HRCU-A-CB (Split System: Heat Pump with Remote Outdoor Unit-Air-Source) | Centrally-Ducted | 38MURAQ24AB3* | CNPV*3621AL* | PG95ESAA48080B** | 24600 | 15.5 | 10 | 8.1 | 26800 | 22200 | 82.84% | 1.82 | 19500 | R-410A
214849132 | 2.77 | Yes | Yes | YORK | HRCU-A-CB (Split System: Heat Pump with Remote Outdoor Unit-Air-Source) | Centrally-Ducted | HMH72B341 | CH368A9 | Y81E040A12SMPS1 | 33200 | 18 | 10 | 8.5 | 31400 | 23000 | 73.25% | 2.06 | 25600 | R-410A
212978317 | 1.47 | Yes | Yes | SMART COMFORT | HRCU-A-CB (Split System: Heat Pump with Remote Outdoor Unit-Air-Source) | Centrally-Ducted | DLCURAH18ABK | EN(A,D)4X24L14** | *80MS(N,L)0701412A* | 17600 | 16.5 | 11 | 8.5 | 18500 | 19100 | 103.2% | 2.3 | 12400 | R-410A
212979962 | 1.46 | Yes | Yes | SMART COMFORT | HRCU-A-CB (Split System: Heat Pump with Remote Outdoor Unit-Air-Source) | Centrally-Ducted | DLCURAH18ABK | EA*4X24L17A* | *80MS(N,L)0901714A* | 17500 | 16 | 10.5 | 8.5 | 18500 | 19400 | 104.9% | 2.34 | 12400 | R-410A
212982393 | 1.43 | Yes | Yes | SMART COMFORT | HRCU-A-CB (Split System: Heat Pump with Remote Outdoor Unit-Air-Source) | Centrally-Ducted | DLCURAH18ABK | EA*4X24L17A* | *80MSU0401712A* | 17200 | 16 | 10 | 8.5 | 18300 | 19100 | 104.4% | 2.3 | 12300 | R-410A
212981841 | 1.43 | Yes | No | SMART COMFORT | HRCU-A-CB (Split System: Heat Pump with Remote Outdoor Unit-Air-Source) | Centrally-Ducted | DLCURAH18ABK | EA*4X24L17A* | *80MSU1002120A* | 17200 | 15.5 | 10 | 8.5 | 18300 | 19400 | 106% | 2.32 | 12300 | R-410A
216678831 | 2.98 | Yes | No | SMART COMFORT | HRCU-A-CB (Split System: Heat Pump with Remote Outdoor Unit-Air-Source) | Centrally-Ducted | DLCURAH36ABK | EN(A,D,W)4X48L21** | *97VTN0601716A* | 35800 | 15.5 | 10 | 8.5 | 38500 | 34600 | 89.87% | 1.8 | 29200 | R-410A
212509282 | 2 | Yes | Yes | PAYNE HEATING AND COOLING | HRCU-A-CB (Split System: Heat Pump with Remote Outdoor Unit-Air-Source) | Centrally-Ducted | 38MURAQ24AB3* | H,PG81936 | PG96VTAA42060B** | 24000 | 16 | 10 | 8.5 | 24400 | 22400 | 91.8% | 1.88 | 18100 | R-410A
215223252 | 2 | Yes | Yes | COMFORTMAKER | HRCU-A-C (Split System: Heat Pump with Remote Outdoor Unit with No Indoor Fan --Air Source) | Centrally-Ducted | DLCURAH24ABK | H,GG32924+TD |  | 24000 | 16 | 10.5 | 9.4 | 23400 | 19600 | 83.76% | 1.94 | 20000 | R-410A
211241504 | 2.02 | Yes | Yes | SMART COMFORT | HRCU-A-CB (Split System: Heat Pump with Remote Outdoor Unit-Air-Source) | Centrally-Ducted | DLCURAH24ABK | EA*4X30L17A* | *95ESU0601716A* | 24200 | 16.5 | 10 | 8.5 | 26400 | 23000 | 87.12% | 1.9 | 19100 | R-410A
212984502 | 2.53 | No | No | SMART COMFORT | HRCU-A-CB (Split System: Heat Pump with Remote Outdoor Unit-Air-Source) | Centrally-Ducted | DLCURAH30ABK | EA*4X43L21A* | *92MSN0801716A* | 30400 | 15.5 | 9 | 8.1 | 33200 | 26400 | 79.52% | 1.84 | 23200 | R-410A
212982129 | 2.48 | No | No | SMART COMFORT | HRCU-A-CB (Split System: Heat Pump with Remote Outdoor Unit-Air-Source) | Centrally-Ducted | DLCURAH30ABK | EA*4X36L21A* | *80MSU0401712A* | 29800 | 15.2 | 9 | 8.5 | 33800 | 27800 | 82.25% | 1.76 | 23400 | R-410A
213623820 | 2.5 | No | No | RUNTRU | HRCU-A-CB (Split System: Heat Pump with Remote Outdoor Unit-Air-Source) | Centrally-Ducted | E4HL5030A1000A | PL36H210P299 | A801X060BM4SCA | 30000 | 15.2 | 9.5 | 8.1 | 23400 | 17600 | 75.21% | 1.75 | 18000 | R-410A
213146616 | 2.02 | Yes | Yes | PAYNE HEATING AND COOLING | HRCU-A-CB (Split System: Heat Pump with Remote Outdoor Unit-Air-Source) | Centrally-Ducted | 38MURAQ24AB3* | C36A***L159+AEFE3A* |  | 24200 | 18 | 10.5 | 9 | 25000 | 22600 | 90.4% | 1.92 | 18300 | R-410A
211244567 | 1.98 | Yes | No | PAYNE HEATING AND COOLING | HRCU-A-CB (Split System: Heat Pump with Remote Outdoor Unit-Air-Source) | Centrally-Ducted | 38MURAQ24AB3* | CNPV*3017AL* | PG80VTLA48090B** | 23800 | 17 | 10.5 | 8.1 | 26000 | 23400 | 90% | 1.94 | 19000 | R-410A
211245470 | 2 | Yes | No | PAYNE HEATING AND COOLING | HRCU-A-CB (Split System: Heat Pump with Remote Outdoor Unit-Air-Source) | Centrally-Ducted | 38MURAQ24AB3* | CNPV*3621AL* | PG80ESUA36040B** | 24000 | 17 | 10.5 | 8.1 | 26000 | 23200 | 89.23% | 1.92 | 19000 | R-410A
211245690 | 2.07 | Yes | Yes | PAYNE HEATING AND COOLING | HRCU-A-CB (Split System: Heat Pump with Remote Outdoor Unit-Air-Source) | Centrally-Ducted | 38MURAQ24AB3* | CNPV*3621AL* | PG92ESAA60100C** | 24800 | 16.5 | 10.5 | 8.5 | 26800 | 22200 | 82.84% | 1.84 | 19300 | R-410A
211241195 | 2.08 | Yes | Yes | SMART COMFORT | HRCU-A-CB (Split System: Heat Pump with Remote Outdoor Unit-Air-Source) | Centrally-Ducted | DLCURAH24ABK | EA*4X25L17A* | *80ES(N,L)0701412A* | 25000 | 17 | 10.5 | 8.5 | 25600 | 21000 | 82.03% | 1.78 | 18900 | R-410A
211241272 | 2 | Yes | Yes | SMART COMFORT | HRCU-A-CB (Split System: Heat Pump with Remote Outdoor Unit-Air-Source) | Centrally-Ducted | DLCURAH24ABK | EA*4X30L14A* | *80VTL0451412A* | 24000 | 16.5 | 10 | 8.5 | 26200 | 23000 | 87.79% | 1.9 | 19100 | R-410A
211241295 | 2.02 | Yes | No | SMART COMFORT | HRCU-A-CB (Split System: Heat Pump with Remote Outdoor Unit-Air-Source) | Centrally-Ducted | DLCURAH24ABK | EA*4X30L14A* | *95ESN0601412A* | 24200 | 15.5 | 10 | 8.5 | 26600 | 22800 | 85.71% | 1.86 | 19400 | R-410A
211241106 | 2.1 | Yes | Yes | SMART COMFORT | HRCU-A-CB (Split System: Heat Pump with Remote Outdoor Unit-Air-Source) | Centrally-Ducted | DLCURAH24ABK | EA*4X25L17A* | *80ES(N,L)0901714A* | 25200 | 17 | 10.5 | 8.5 | 25800 | 20800 | 80.62% | 1.76 | 18900 | R-410A
216751665 | 3.71 | Yes | Yes | YORK | HRCU-A-CB (Split System: Heat Pump with Remote Outdoor Unit-Air-Source) | Centrally-Ducted | HH860E2S11 | H,YG54*48+TXV-BLEED | TM9E080C16MP12 | 44500 | 18 | 11 | 9 | 43500 | 34000 | 78.16% | 2 | 33200 | R-454B
216751683 | 3.71 | Yes | Yes | YORK | HRCU-A-CB (Split System: Heat Pump with Remote Outdoor Unit-Air-Source) | Centrally-Ducted | HH860E2S11 | H,YG88*60+TXV-BLEED | TM9E080C16MP12 | 44500 | 18 | 11 | 9 | 43500 | 34000 | 78.16% | 2 | 33200 | R-454B
212972250 | 2.98 | Yes | Yes | SMART COMFORT | HRCU-A-CB (Split System: Heat Pump with Remote Outdoor Unit-Air-Source) | Centrally-Ducted | DLCURAH36ABK | EA*4X48L24A* | *80VTL0902120B* | 35800 | 16.5 | 10 | 8.5 | 37800 | 34600 | 91.53% | 2.02 | 29000 | R-410A
216678499 | 2.02 | Yes | No | PAYNE HEATING AND COOLING | HRCU-A-CB (Split System: Heat Pump with Remote Outdoor Unit-Air-Source) | Centrally-Ducted | 37MURAQ24AA3 | FM(C,U)5Z24**AL* |  | 24200 | 15.5 | 10 | 9 | 25400 | 19800 | 77.95% | 2 | 19400 | R-454B
211241781 | 2.07 | Yes | Yes | SMART COMFORT | HRCU-A-CB (Split System: Heat Pump with Remote Outdoor Unit-Air-Source) | Centrally-Ducted | DLCURAH24ABK | EA*4X30L17A* | *80ESU0601716A | 24800 | 16.5 | 10 | 8.5 | 26800 | 22200 | 82.84% | 1.84 | 19300 | R-410A
211242281 | 1.97 | Yes | Yes | SMART COMFORT | HRCU-A-CB (Split System: Heat Pump with Remote Outdoor Unit-Air-Source) | Centrally-Ducted | DLCURAH24ABK | EA*4X36L21A* | *96VSN0601714A* | 23600 | 16.5 | 10 | 8.5 | 25600 | 23600 | 92.19% | 1.96 | 18900 | R-410A
211242683 | 2.07 | Yes | No | SMART COMFORT | HRCU-A-CB (Split System: Heat Pump with Remote Outdoor Unit-Air-Source) | Centrally-Ducted | DLCURAH24ABK | EA*4X36L21A* | *95ESN0801716A* | 24800 | 15.5 | 10 | 8.5 | 26800 | 22000 | 82.09% | 1.8 | 19400 | R-410A
212987769 | 2.52 | No | No | SMART COMFORT | HRCU-A-CB (Split System: Heat Pump with Remote Outdoor Unit-Air-Source) | Centrally-Ducted | DLCURAH30ABK | EA*4X43L21A* | *96MSM0802120A* | 30200 | 15.2 | 9 | 8.1 | 33400 | 26400 | 79.04% | 1.84 | 23200 | R-410A
212988056 | 2.52 | No | No | SMART COMFORT | HRCU-A-CB (Split System: Heat Pump with Remote Outdoor Unit-Air-Source) | Centrally-Ducted | DLCURAH30ABK | EA*4X42L21A* | *96MSN1002120A* | 30200 | 15.2 | 9 | 8.5 | 34000 | 27400 | 80.59% | 1.8 | 23400 | R-410A
213623831 | 2.5 | No | No | RUNTRU | HRCU-A-CB (Split System: Heat Pump with Remote Outdoor Unit-Air-Source) | Centrally-Ducted | E4HL5030A1000A | FG80936 | A801X060BM4SCA | 30000 | 15.2 | 9.5 | 8.1 | 23400 | 17600 | 75.21% | 1.75 | 18000 | R-410A
211262376 | 1.47 | Yes | No | PAYNE HEATING AND COOLING | HRCU-A-CB (Split System: Heat Pump with Remote Outdoor Unit-Air-Source) | Centrally-Ducted | 38MURAQ18AB3* | CNPV*1814AL* | PG96VTAA36060A** | 17600 | 15.5 | 10.5 | 8.5 | 18700 | 19300 | 103.2% | 2.32 | 12500 | R-410A
211262611 | 1.48 | Yes | Yes | PAYNE HEATING AND COOLING | HRCU-A-CB (Split System: Heat Pump with Remote Outdoor Unit-Air-Source) | Centrally-Ducted | 38MURAQ18AB3* | CNPV*2414AL* | PG95ESAA36060A** | 17800 | 16 | 11 | 8.5 | 18700 | 18800 | 100.5% | 2.26 | 12500 | R-410A
216751496 | 1.88 | Yes | Yes | YORK | HRCU-A-CB (Split System: Heat Pump with Remote Outdoor Unit-Air-Source) | Centrally-Ducted | HH824E2S11 | H,YG8J*36+TXV-BLEED | TM9E040A10MP12 | 22600 | 16 | 11.7 | 8.9 | 21400 | 17600 | 82.24% | 1.98 | 16600 | R-454B
214717458 | 2.48 | Yes | No | TEMPSTAR | HRCU-A-C (Split System: Heat Pump with Remote Outdoor Unit with No Indoor Fan --Air Source) | Centrally-Ducted | DLCURAH30ABK | H,GE8J(1,2)36+TXV+TD |  | 29800 | 15.2 | 10.5 | 9.5 | 31400 | 26600 | 84.71% | 1.82 | 21600 | R-410A
216751582 | 3.67 | Yes | Yes | YORK | HRCU-A-CB (Split System: Heat Pump with Remote Outdoor Unit-Air-Source) | Centrally-Ducted | HH860E2S11 | H,YG49*48+TXV-BLEED | TM8Y080C16MP11 | 44000 | 18 | 11.7 | 9 | 42000 | 33000 | 78.57% | 2 | 31600 | R-454B
211243470 | 2.02 | Yes | No | SMART COMFORT | HRCU-A-CB (Split System: Heat Pump with Remote Outdoor Unit-Air-Source) | Centrally-Ducted | DLCURAH24ABK | EA*4X37L21A* | *96VTN0802120A* | 24200 | 17 | 10 | 8.1 | 25000 | 21400 | 85.6% | 1.8 | 18400 | R-410A
211243670 | 2.03 | Yes | Yes | SMART COMFORT | HRCU-A-CB (Split System: Heat Pump with Remote Outdoor Unit-Air-Source) | Centrally-Ducted | DLCURAH24ABK | EA*4X37L21A* | OMV098J12* | 24400 | 17 | 10 | 8.5 | 25200 | 21200 | 84.13% | 1.78 | 18500 | R-410A
216751607 | 3.67 | Yes | Yes | YORK | HRCU-A-CB (Split System: Heat Pump with Remote Outdoor Unit-Air-Source) | Centrally-Ducted | HH860E2S11 | H,YG55*48+TXV-BLEED | TM8Y100C16MP11 | 44000 | 18 | 11.7 | 9 | 42000 | 33000 | 78.57% | 2 | 31600 | R-454B
216751623 | 3.67 | Yes | Yes | YORK | HRCU-A-CB (Split System: Heat Pump with Remote Outdoor Unit-Air-Source) | Centrally-Ducted | HH860E2S11 | H,YG88*48+TXV-BLEED | TM8Y100C16MP11 | 44000 | 18 | 11.7 | 9 | 42000 | 33000 | 78.57% | 2 | 31600 | R-454B
211241082 | 2.07 | Yes | Yes | SMART COMFORT | HRCU-A-CB (Split System: Heat Pump with Remote Outdoor Unit-Air-Source) | Centrally-Ducted | DLCURAH24ABK | EA*4X25L17A* | *80ES(N,L)0451712A* | 24800 | 17 | 10.5 | 8.5 | 25600 | 21200 | 82.81% | 1.78 | 18800 | R-410A
211241418 | 1.93 | No | No | SMART COMFORT | HRCU-A-CB (Split System: Heat Pump with Remote Outdoor Unit-Air-Source) | Centrally-Ducted | DLCURAH24ABK | EA*4X30L17A* | *96VSN0401712A* | 23200 | 16 | 9.5 | 8.5 | 25800 | 24200 | 93.8% | 2 | 19000 | R-410A
211242393 | 1.95 | Yes | Yes | SMART COMFORT | HRCU-A-CB (Split System: Heat Pump with Remote Outdoor Unit-Air-Source) | Centrally-Ducted | DLCURAH24ABK | EA*4X36L21A* | *80VSL0451716A* | 23400 | 17 | 10 | 8.5 | 25600 | 23600 | 92.19% | 1.96 | 18800 | R-410A
211242816 | 2.05 | Yes | Yes | SMART COMFORT | HRCU-A-CB (Split System: Heat Pump with Remote Outdoor Unit-Air-Source) | Centrally-Ducted | DLCURAH24ABK | EA*4X37L17A* | *96VSN0801716A* | 24600 | 16.5 | 10 | 8.5 | 25600 | 21400 | 83.59% | 1.8 | 18900 | R-410A
211242884 | 2.07 | Yes | Yes | SMART COMFORT | HRCU-A-CB (Split System: Heat Pump with Remote Outdoor Unit-Air-Source) | Centrally-Ducted | DLCURAH24ABK | EA*4X37L17A* | *95ESU0601716A* | 24800 | 17 | 10.5 | 8.5 | 25600 | 21400 | 83.59% | 1.8 | 18900 | R-410A
211243261 | 2.07 | Yes | Yes | SMART COMFORT | HRCU-A-CB (Split System: Heat Pump with Remote Outdoor Unit-Air-Source) | Centrally-Ducted | DLCURAH24ABK | EA*4X37L21A* | *96VSN0801716A* | 24800 | 17 | 10.5 | 8.5 | 25600 | 21000 | 82.03% | 1.76 | 18700 | R-410A
216751639 | 4.5 | Yes | Yes | YORK | HRCU-A-CB (Split System: Heat Pump with Remote Outdoor Unit-Air-Source) | Centrally-Ducted | HH860E2S11 | H,YG86*60+TXV-BLEED | TM8Y100C20MP11 | 54000 | 19 | 11 | 9 | 53000 | 39000 | 73.58% | 2 | 37000 | R-454B
216751655 | 4.5 | Yes | Yes | YORK | HRCU-A-CB (Split System: Heat Pump with Remote Outdoor Unit-Air-Source) | Centrally-Ducted | HH860E2S11 | H,YG86*60+TXV-BLEED | TM8Y120C20MP11 | 54000 | 19 | 11 | 9 | 53000 | 39000 | 73.58% | 2 | 37000 | R-454B
216751682 | 3.71 | Yes | Yes | YORK | HRCU-A-CB (Split System: Heat Pump with Remote Outdoor Unit-Air-Source) | Centrally-Ducted | HH860E2S11 | H,YG88*48+TXV-BLEED | TM9E080C16MP12 | 44500 | 18 | 11 | 9 | 43500 | 34000 | 78.16% | 2 | 33200 | R-454B
216751723 | 3.71 | Yes | Yes | YORK | HRCU-A-CB (Split System: Heat Pump with Remote Outdoor Unit-Air-Source) | Centrally-Ducted | HH860E2S11 | H,YG88*60+TXV-BLEED | TM9E100C16MP12 | 44500 | 18 | 11 | 9 | 44000 | 34000 | 77.27% | 2 | 33400 | R-454B
216751880 | 3.79 | Yes | Yes | YORK | HRCU-A-CB (Split System: Heat Pump with Remote Outdoor Unit-Air-Source) | Centrally-Ducted | HH860E2S11 | H,YG50*60+TXV-BLEED | Y91E100C16SMPS1 | 45500 | 18 | 11.7 | 9 | 44000 | 33400 | 75.91% | 2 | 32600 | R-454B
216751882 | 3.79 | Yes | Yes | YORK | HRCU-A-CB (Split System: Heat Pump with Remote Outdoor Unit-Air-Source) | Centrally-Ducted | HH860E2S11 | H,YG51*60+TXV-BLEED | Y91E100C16SMPS1 | 45500 | 18 | 11.7 | 9 | 44000 | 33400 | 75.91% | 2 | 32600 | R-454B
216751916 | 4.46 | Yes | Yes | YORK | HRCU-A-CB (Split System: Heat Pump with Remote Outdoor Unit-Air-Source) | Centrally-Ducted | HH860E2S11 | H,YG51*60+TXV-BLEED | Y91E120D20SMPS1 | 53500 | 19 | 11.7 | 8.5 | 51500 | 38000 | 73.79% | 2 | 36000 | R-454B
216751982 | 2.87 | Yes | Yes | YORK | HRCU-A-CB (Split System: Heat Pump with Remote Outdoor Unit-Air-Source) | Centrally-Ducted | HH836E2S11 | H,YG37*36+TXV-BLEED | TM9E100C20MP12 | 34400 | 18 | 11 | 9 | 30800 | 25200 | 81.82% | 2 | 25400 | R-454B
216752023 | 2.83 | Yes | Yes | YORK | HRCU-A-CB (Split System: Heat Pump with Remote Outdoor Unit-Air-Source) | Centrally-Ducted | HH836E2S11 | H,YG48*36+TXV-BLEED | Y91E080C20SMPS1 | 34000 | 19 | 11 | 9 | 30400 | 25200 | 82.89% | 2 | 25200 | R-454B
216752057 | 1.92 | Yes | Yes | YORK | HRCU-A-CB (Split System: Heat Pump with Remote Outdoor Unit-Air-Source) | Centrally-Ducted | HH824E2S11 | H,YG1K*36+TXV-BLEED | TM9E040A10MP12 | 23000 | 17 | 12 | 9 | 21400 | 17600 | 82.24% | 2 | 16600 | R-454B
216751859 | 4.46 | Yes | Yes | YORK | HRCU-A-CB (Split System: Heat Pump with Remote Outdoor Unit-Air-Source) | Centrally-Ducted | HH860E2S11 | H,YG51*60+TXV-BLEED | Y91E080C20SMPS1 | 53500 | 19 | 11 | 8.5 | 52000 | 38500 | 74.04% | 2 | 36200 | R-454B
216751878 | 3.79 | Yes | Yes | YORK | HRCU-A-CB (Split System: Heat Pump with Remote Outdoor Unit-Air-Source) | Centrally-Ducted | HH860E2S11 | H,YG49*60+TXV-BLEED | Y91E100C16SMPS1 | 45500 | 18 | 11.7 | 9 | 44000 | 33400 | 75.91% | 2 | 32600 | R-454B
212984435 | 2.45 | No | No | PAYNE HEATING AND COOLING | HRCU-A-CB (Split System: Heat Pump with Remote Outdoor Unit-Air-Source) | Centrally-Ducted | 38MURAQ30AB3* | CAP**3617AL* | PG92MSAA48080B** | 29400 | 15.2 | 9 | 8.1 | 34000 | 28000 | 82.35% | 1.76 | 23400 | R-410A
215711561 | 1.65 | No | No | RUNTRU | HRCU-A-CB (Split System: Heat Pump with Remote Outdoor Unit-Air-Source) | Centrally-Ducted | E4HL5018A1000A | H,TE32936 | A951X040BU3SAB | 19800 | 15.2 | 9 | 8.5 | 18400 | 17600 | 95.65% | 1.85 | 19000 | R-410A
211240759 | 2 | Yes | Yes | SMART COMFORT | HRCU-A-CB (Split System: Heat Pump with Remote Outdoor Unit-Air-Source) | Centrally-Ducted | DLCURAH24ABK | EA*4X24L17A* | *80ES(N,L)0701412A* | 24000 | 16.5 | 10 | 8.5 | 26800 | 23800 | 88.81% | 1.96 | 19400 | R-410A
211241725 | 2.05 | Yes | Yes | SMART COMFORT | HRCU-A-CB (Split System: Heat Pump with Remote Outdoor Unit-Air-Source) | Centrally-Ducted | DLCURAH24ABK | EA*4X30L17A* | *95ESN0601714A* | 24600 | 16 | 10 | 8.5 | 26800 | 22600 | 84.33% | 1.84 | 19400 | R-410A
211241337 | 2.03 | Yes | Yes | SMART COMFORT | HRCU-A-CB (Split System: Heat Pump with Remote Outdoor Unit-Air-Source) | Centrally-Ducted | DLCURAH24ABK | EA*4X30L14A* | *80ES(N,L)0451412A* | 24400 | 16 | 10 | 8.5 | 26600 | 22600 | 84.96% | 1.86 | 19300 | R-410A
211241371 | 2.02 | Yes | Yes | SMART COMFORT | HRCU-A-CB (Split System: Heat Pump with Remote Outdoor Unit-Air-Source) | Centrally-Ducted | DLCURAH24ABK | EA*4X30L14A* | *80ES(N,L)0701412A* | 24200 | 16.5 | 10 | 8.5 | 26400 | 23000 | 87.12% | 1.9 | 19200 | R-410A
211240853 | 2 | Yes | No | SMART COMFORT | HRCU-A-CB (Split System: Heat Pump with Remote Outdoor Unit-Air-Source) | Centrally-Ducted | DLCURAH24ABK | EA*4X25L17A* | *96VSN0601412A* | 24000 | 16.5 | 10 | 8.1 | 25200 | 21600 | 85.71% | 1.82 | 18600 | R-410A
211240646 | 1.98 | Yes | Yes | SMART COMFORT | HRCU-A-CB (Split System: Heat Pump with Remote Outdoor Unit-Air-Source) | Centrally-Ducted | DLCURAH24ABK | EA*4X24L17A* | *80ES(N,L)0451712A* | 23800 | 16.5 | 10 | 8.5 | 26800 | 24200 | 90.3% | 2 | 19400 | R-410A
211240296 | 1.95 | No | No | SMART COMFORT | HRCU-A-CB (Split System: Heat Pump with Remote Outdoor Unit-Air-Source) | Centrally-Ducted | DLCURAH24ABK | EA*4X24L14A* | *96VTN0401410A* | 23400 | 15.5 | 9.5 | 8.5 | 26800 | 24800 | 92.54% | 2.04 | 19400 | R-410A
216751739 | 4.42 | Yes | No | YORK | HRCU-A-CB (Split System: Heat Pump with Remote Outdoor Unit-Air-Source) | Centrally-Ducted | HH860E2S11 | H,YG3K*60+TXV-BLEED | TM9E120D20MP12 | 53000 | 18 | 10.5 | 8.45 | 52500 | 39000 | 74.29% | 1.98 | 36800 | R-454B
213623824 | 2.5 | No | No | RUNTRU | HRCU-A-CB (Split System: Heat Pump with Remote Outdoor Unit-Air-Source) | Centrally-Ducted | E4HL5030A1000A | V,T36H175P159 | A801X060BM4SCA | 30000 | 15.2 | 9.5 | 8.1 | 23400 | 17600 | 75.21% | 1.75 | 18000 | R-410A
211262332 | 1.47 | Yes | No | PAYNE HEATING AND COOLING | HRCU-A-CB (Split System: Heat Pump with Remote Outdoor Unit-Air-Source) | Centrally-Ducted | 38MURAQ18AB3* | CNPV*1814AL* | PG95ESAA36060A** | 17600 | 15.5 | 10.5 | 8.5 | 18700 | 19300 | 103.2% | 2.32 | 12500 | R-410A
214061403 | 1.82 | No | No | YORK | HRCU-A-CB (Split System: Heat Pump with Remote Outdoor Unit-Air-Source) | Centrally-Ducted | HMH72B241 | AD-35(P,U)*****1+TXV | Y82E080B12LMPS1 | 21800 | 17 | 9.5 | 8.1 | 22000 | 15600 | 70.91% | 1.86 | 14500 | R-410A
214061404 | 1.82 | No | No | YORK | HRCU-A-CB (Split System: Heat Pump with Remote Outdoor Unit-Air-Source) | Centrally-Ducted | HMH72B241 | AD-35(P,U)*****9 | Y82E080B12LMPS1 | 21800 | 17 | 9.5 | 8.1 | 22000 | 15600 | 70.91% | 1.86 | 14500 | R-410A
216682090 | 2.5 | No | No | SMART COMFORT | HRCU-A-CB (Split System: Heat Pump with Remote Outdoor Unit-Air-Source) | Centrally-Ducted | DLCURAH30ABK | EA*4X42L21A* | *97VTN1002120A* | 30000 | 15.2 | 9 | 8.5 | 34000 | 27000 | 79.41% | 1.75 | 23400 | R-410A
214776368 | 1.82 | Yes | Yes | YORK | HRCU-A-CB (Split System: Heat Pump with Remote Outdoor Unit-Air-Source) | Centrally-Ducted | HH824E2S11 | CV360**C+TXV | Y81E060A12SMPS1 | 21800 | 17 | 11 | 8.45 | 20800 | 16900 | 81.25% | 1.9 | 16500 | R-454B
216751507 | 1.92 | Yes | Yes | YORK | HRCU-A-CB (Split System: Heat Pump with Remote Outdoor Unit-Air-Source) | Centrally-Ducted | HH824E2S11 | H,YG7J*36+TXV-BLEED | TM9E060B12MP12 | 23000 | 16 | 11.7 | 9.5 | 21400 | 18500 | 86.45% | 2 | 16900 | R-454B
216752074 | 1.88 | Yes | Yes | YORK | HRCU-A-CB (Split System: Heat Pump with Remote Outdoor Unit-Air-Source) | Centrally-Ducted | HH824E2S11 | H,YG8J*30+TXV-BLEED | TM9V080B12MP12 | 22600 | 17 | 11.7 | 9.4 | 21400 | 18100 | 84.58% | 1.98 | 17100 | R-454B
213623700 | 1.67 | No | No | RUNTRU | HRCU-A-CB (Split System: Heat Pump with Remote Outdoor Unit-Air-Source) | Centrally-Ducted | E4HL5018A1000A | PL36H175P789 | A951X040BU3SAB | 20000 | 15.2 | 9 | 8.5 | 18400 | 17600 | 95.65% | 1.85 | 19000 | R-410A
214849135 | 2.77 | Yes | Yes | YORK | HRCU-A-CB (Split System: Heat Pump with Remote Outdoor Unit-Air-Source) | Centrally-Ducted | HMH72B341 | CX360B935 | Y81E080B12LMPS1 | 33200 | 18 | 10 | 8.5 | 31400 | 23000 | 73.25% | 2.04 | 25400 | R-410A
214849142 | 2.77 | Yes | Yes | YORK | HRCU-A-CB (Split System: Heat Pump with Remote Outdoor Unit-Air-Source) | Centrally-Ducted | HMH72B341 | CX361B935 | Y81E080B12LMPS1 | 33200 | 18 | 10 | 8.5 | 31400 | 23000 | 73.25% | 2.04 | 25400 | R-410A
211244262 | 1.92 | Yes | Yes | SMART COMFORT | HRCU-A-CB (Split System: Heat Pump with Remote Outdoor Unit-Air-Source) | Centrally-Ducted | DLCURAH24ABK | EN(A,D)4X24L17** | OLV098A12* | 23000 | 16 | 10 | 8.5 | 26400 | 24600 | 93.18% | 2.04 | 19300 | R-410A
214849134 | 2.83 | Yes | Yes | YORK | HRCU-A-CB (Split System: Heat Pump with Remote Outdoor Unit-Air-Source) | Centrally-Ducted | HMH72B341 | CV367*9 | Y81E040A12SMPS1 | 34000 | 18 | 10 | 8.5 | 31800 | 23800 | 74.84% | 2.1 | 24600 | R-410A
214849152 | 2.77 | Yes | Yes | YORK | HRCU-A-CB (Split System: Heat Pump with Remote Outdoor Unit-Air-Source) | Centrally-Ducted | HMH72B341 | CX361B935 | Y81E080B12SMPS1 | 33200 | 18 | 10 | 8.5 | 31400 | 23000 | 73.25% | 2.04 | 25400 | R-410A
212978099 | 1.95 | Yes | Yes | SMART COMFORT | HRCU-A-CB (Split System: Heat Pump with Remote Outdoor Unit-Air-Source) | Centrally-Ducted | DLCURAH24ABK | EA*4X24L17A* | *80MS(N,L)0701412A* | 23400 | 17 | 10 | 9 | 26800 | 26400 | 98.51% | 2.24 | 19400 | R-410A
215423231 | 2.7 | Yes | No | YORK | HRCU-A-CB (Split System: Heat Pump with Remote Outdoor Unit-Air-Source) | Centrally-Ducted | HH836E2S11 | H,YE34*36+TXV | TM8E120C16MP11 | 32400 | 18 | 10.5 | 8.35 | 29400 | 23800 | 80.95% | 1.98 | 25000 | R-454B
215423240 | 2.83 | Yes | Yes | YORK | HRCU-A-CB (Split System: Heat Pump with Remote Outdoor Unit-Air-Source) | Centrally-Ducted | HH836E2S11 | H,YE80*36+TXV | TM8E120C20MP11 | 34000 | 17 | 11 | 8.5 | 30400 | 25200 | 82.89% | 2 | 25400 | R-454B
211240862 | 2.07 | Yes | Yes | SMART COMFORT | HRCU-A-CB (Split System: Heat Pump with Remote Outdoor Unit-Air-Source) | Centrally-Ducted | DLCURAH24ABK | EA*4X25L17A* | *96VSN0801716A* | 24800 | 17 | 10.5 | 8.5 | 25600 | 21200 | 82.81% | 1.78 | 18800 | R-410A
211240844 | 1.98 | Yes | No | SMART COMFORT | HRCU-A-CB (Split System: Heat Pump with Remote Outdoor Unit-Air-Source) | Centrally-Ducted | DLCURAH24ABK | EA*4X25L17A* | *96VSN0401712A* | 23800 | 16 | 10 | 8.1 | 25200 | 21800 | 86.51% | 1.82 | 18600 | R-410A
211245356 | 1.97 | Yes | No | PAYNE HEATING AND COOLING | HRCU-A-CB (Split System: Heat Pump with Remote Outdoor Unit-Air-Source) | Centrally-Ducted | 38MURAQ24AB3* | CNPV*3621AL* | PG95ESUA36040B** | 23600 | 16.5 | 10.5 | 8.1 | 26000 | 23600 | 90.77% | 1.96 | 19000 | R-410A
211245828 | 2 | Yes | Yes | PAYNE HEATING AND COOLING | HRCU-A-CB (Split System: Heat Pump with Remote Outdoor Unit-Air-Source) | Centrally-Ducted | 38MURAQ24AB3* | PF4MNB025L |  | 24000 | 17 | 10 | 8.5 | 26200 | 23400 | 89.31% | 1.94 | 19100 | R-410A
211242961 | 2.03 | Yes | No | SMART COMFORT | HRCU-A-CB (Split System: Heat Pump with Remote Outdoor Unit-Air-Source) | Centrally-Ducted | DLCURAH24ABK | EA*4X37L17A* | *95ESN0401712A* | 24400 | 15.2 | 10 | 8.5 | 26000 | 21600 | 83.08% | 1.78 | 19200 | R-410A
211241747 | 2 | No | No | SMART COMFORT | HRCU-A-CB (Split System: Heat Pump with Remote Outdoor Unit-Air-Source) | Centrally-Ducted | DLCURAH24ABK | EA*4X30L17A* | *92ESN0401410A* | 24000 | 15.2 | 9.5 | 8.5 | 26600 | 23000 | 86.47% | 1.86 | 19400 | R-410A
211241940 | 2.03 | Yes | Yes | SMART COMFORT | HRCU-A-CB (Split System: Heat Pump with Remote Outdoor Unit-Air-Source) | Centrally-Ducted | DLCURAH24ABK | EA*4X36L17A* | *95ESU0601716A* | 24400 | 17 | 10 | 8.5 | 26200 | 22400 | 85.5% | 1.86 | 19100 | R-410A
216751688 | 4.5 | Yes | Yes | YORK | HRCU-A-CB (Split System: Heat Pump with Remote Outdoor Unit-Air-Source) | Centrally-Ducted | HH860E2S11 | H,YG54*60+TXV-BLEED | TM9E080C20MP12 | 54000 | 19 | 11 | 8.5 | 53000 | 39000 | 73.58% | 2 | 37000 | R-454B
216751713 | 3.71 | Yes | Yes | YORK | HRCU-A-CB (Split System: Heat Pump with Remote Outdoor Unit-Air-Source) | Centrally-Ducted | HH860E2S11 | H,YG50*60+TXV-BLEED | TM9E100C16MP12 | 44500 | 18 | 11 | 9 | 44000 | 34000 | 77.27% | 2 | 33400 | R-454B
211242006 | 2.03 | Yes | No | SMART COMFORT | HRCU-A-CB (Split System: Heat Pump with Remote Outdoor Unit-Air-Source) | Centrally-Ducted | DLCURAH24ABK | EA*4X36L17A* | *95ESN0401410A* | 24400 | 15.2 | 10 | 8.5 | 26600 | 22400 | 84.21% | 1.82 | 19400 | R-410A
211242217 | 2.08 | Yes | Yes | SMART COMFORT | HRCU-A-CB (Split System: Heat Pump with Remote Outdoor Unit-Air-Source) | Centrally-Ducted | DLCURAH24ABK | EA*4X36L17A* | *80ESU0601716A | 25000 | 16.5 | 10 | 8.5 | 26600 | 21800 | 81.95% | 1.82 | 19300 | R-410A
211242290 | 2.02 | Yes | Yes | SMART COMFORT | HRCU-A-CB (Split System: Heat Pump with Remote Outdoor Unit-Air-Source) | Centrally-Ducted | DLCURAH24ABK | EA*4X36L21A* | *96VSN0802120A* | 24200 | 17 | 10 | 8.5 | 26000 | 22600 | 86.92% | 1.88 | 19000 | R-410A
211242308 | 1.95 | Yes | Yes | SMART COMFORT | HRCU-A-CB (Split System: Heat Pump with Remote Outdoor Unit-Air-Source) | Centrally-Ducted | DLCURAH24ABK | EA*4X36L21A* | *96VSN0401712A* | 23400 | 16 | 10 | 8.5 | 25800 | 23600 | 91.47% | 1.94 | 19000 | R-410A
211245981 | 2.03 | Yes | Yes | PAYNE HEATING AND COOLING | HRCU-A-CB (Split System: Heat Pump with Remote Outdoor Unit-Air-Source) | Centrally-Ducted | 38MURAQ24AB3* | FV4CN(B,F)003L |  | 24400 | 17.5 | 10.5 | 8.5 | 26000 | 22400 | 86.15% | 1.88 | 19000 | R-410A
212978243 | 1.47 | Yes | Yes | SMART COMFORT | HRCU-A-CB (Split System: Heat Pump with Remote Outdoor Unit-Air-Source) | Centrally-Ducted | DLCURAH18ABK | EA*4X24L14A* | *80MS(N,L)0701412A* | 17600 | 16.5 | 10.5 | 8.5 | 18500 | 19400 | 104.9% | 2.34 | 12400 | R-410A
216751748 | 4.46 | Yes | Yes | YORK | HRCU-A-CB (Split System: Heat Pump with Remote Outdoor Unit-Air-Source) | Centrally-Ducted | HH860E2S11 | H,YG86*60+TXV-BLEED | TM9E120D20MP12 | 53500 | 19 | 11 | 8.5 | 52500 | 39000 | 74.29% | 2 | 36800 | R-454B
216751780 | 3.63 | Yes | Yes | YORK | HRCU-A-CB (Split System: Heat Pump with Remote Outdoor Unit-Air-Source) | Centrally-Ducted | HH860E2S11 | H,YG72*60+TXV-BLEED | TM9V100C16MP12 | 43500 | 18 | 11.7 | 9 | 42000 | 32800 | 78.1% | 2 | 31200 | R-454B
216751800 | 3.63 | Yes | Yes | YORK | HRCU-A-CB (Split System: Heat Pump with Remote Outdoor Unit-Air-Source) | Centrally-Ducted | HH860E2S11 | H,YG86*48+TXV-BLEED | TM9V100C16MP12 | 43500 | 18 | 11.7 | 9 | 42000 | 32800 | 78.1% | 2 | 31200 | R-454B
216751825 | 3.75 | Yes | Yes | YORK | HRCU-A-CB (Split System: Heat Pump with Remote Outdoor Unit-Air-Source) | Centrally-Ducted | HH860E2S11 | H,YG72*48+TXV-BLEED | Y91E080C16SMPS1 | 45000 | 18 | 11.7 | 9 | 44000 | 33400 | 75.91% | 2 | 32200 | R-454B
216751832 | 3.75 | Yes | Yes | YORK | HRCU-A-CB (Split System: Heat Pump with Remote Outdoor Unit-Air-Source) | Centrally-Ducted | HH860E2S11 | H,YG54*60+TXV-BLEED | Y91E080C16SMPS1 | 45000 | 18 | 11.7 | 9 | 44000 | 33400 | 75.91% | 2 | 32200 | R-454B
216751839 | 3.75 | Yes | Yes | YORK | HRCU-A-CB (Split System: Heat Pump with Remote Outdoor Unit-Air-Source) | Centrally-Ducted | HH860E2S11 | H,YG50*60+TXV-BLEED | Y91E080C16SMPS1 | 45000 | 18 | 11.7 | 9 | 44000 | 33400 | 75.91% | 2 | 32200 | R-454B
216751848 | 3.75 | Yes | Yes | YORK | HRCU-A-CB (Split System: Heat Pump with Remote Outdoor Unit-Air-Source) | Centrally-Ducted | HH860E2S11 | H,YG88*48+TXV-BLEED | Y91E080C16SMPS1 | 45000 | 18 | 11.7 | 9 | 44000 | 33400 | 75.91% | 2 | 32200 | R-454B
216751925 | 2.73 | Yes | Yes | YORK | HRCU-A-CB (Split System: Heat Pump with Remote Outdoor Unit-Air-Source) | Centrally-Ducted | HH836E2S11 | H,YG81*36+TXV-BLEED | TM8V060A12MP12 | 32800 | 17 | 11 | 8.5 | 29000 | 24800 | 85.52% | 2 | 26000 | R-454B
211262721 | 1.51 | Yes | Yes | PAYNE HEATING AND COOLING | HRCU-A-CB (Split System: Heat Pump with Remote Outdoor Unit-Air-Source) | Centrally-Ducted | 38MURAQ18AB3* | CNPV*2414AL* | PG92ESAA36060A** | 18100 | 16 | 11 | 8.5 | 19000 | 18600 | 97.89% | 2.24 | 12600 | R-410A
211263007 | 1.54 | Yes | No | PAYNE HEATING AND COOLING | HRCU-A-CB (Split System: Heat Pump with Remote Outdoor Unit-Air-Source) | Centrally-Ducted | 38MURAQ18AB3* | CNPV*2417AL* | PG95ESUA48060B** | 18500 | 15.5 | 11 | 8.5 | 19500 | 18400 | 94.36% | 2.24 | 12900 | R-410A
211264804 | 1.45 | Yes | Yes | PAYNE HEATING AND COOLING | HRCU-A-CB (Split System: Heat Pump with Remote Outdoor Unit-Air-Source) | Centrally-Ducted | 38MURAQ18AB3* | PF4MNP018L* |  | 17400 | 16 | 10.5 | 8.5 | 18300 | 19400 | 106% | 2.34 | 12300 | R-410A
216992975 | 1.8 | Yes | No | BRYANT HEATING AND COOLING SYSTEMS | HRCU-A-CB (Split System: Heat Pump with Remote Outdoor Unit-Air-Source) | Centrally-Ducted | 37MUHAQ24AA3 | H,PG7J*36+TXV | 88*TB48090C17*** | 21600 | 16 | 10 | 8.1 | 19200 | 18200 | 94.79% | 1.85 | 16500 | R-454B
216993000 | 1.8 | Yes | No | BRYANT HEATING AND COOLING SYSTEMS | HRCU-A-CB (Split System: Heat Pump with Remote Outdoor Unit-Air-Source) | Centrally-Ducted | 37MUHAQ24AA3 | H,PG7J*36+TXV | 987MC60080C21*** | 21600 | 15.2 | 10 | 8.5 | 19200 | 18200 | 94.79% | 1.98 | 16700 | R-454B
216751950 | 2.88 | Yes | Yes | YORK | HRCU-A-CB (Split System: Heat Pump with Remote Outdoor Unit-Air-Source) | Centrally-Ducted | HH836E2S11 | H,YG81*36+TXV-BLEED | TM8Y100C20MP11 | 34600 | 19 | 11 | 9 | 31000 | 25400 | 81.94% | 2 | 25400 | R-454B
216751955 | 2.88 | Yes | Yes | YORK | HRCU-A-CB (Split System: Heat Pump with Remote Outdoor Unit-Air-Source) | Centrally-Ducted | HH836E2S11 | H,YG81*36+TXV-BLEED | TM8Y120C20MP11 | 34600 | 19 | 11 | 9 | 31000 | 25400 | 81.94% | 2 | 25400 | R-454B
216751957 | 2.77 | Yes | Yes | YORK | HRCU-A-CB (Split System: Heat Pump with Remote Outdoor Unit-Air-Source) | Centrally-Ducted | HH836E2S11 | H,YG37*36+TXV-BLEED | TM9E060B12MP12 | 33200 | 17 | 11 | 8.5 | 30000 | 25000 | 83.33% | 2 | 26400 | R-454B
216751959 | 2.77 | Yes | Yes | YORK | HRCU-A-CB (Split System: Heat Pump with Remote Outdoor Unit-Air-Source) | Centrally-Ducted | HH836E2S11 | H,YG80*36+TXV-BLEED | TM9E060B12MP12 | 33200 | 17 | 11 | 8.5 | 30000 | 25000 | 83.33% | 2 | 26400 | R-454B
216751964 | 2.8 | Yes | Yes | YORK | HRCU-A-CB (Split System: Heat Pump with Remote Outdoor Unit-Air-Source) | Centrally-Ducted | HH836E2S11 | H,YG80*36+TXV-BLEED | TM9E080B12MP12 | 33600 | 18 | 11 | 8.5 | 30200 | 25600 | 84.77% | 2 | 27200 | R-454B
216751850 | 3.71 | Yes | Yes | YORK | HRCU-A-CB (Split System: Heat Pump with Remote Outdoor Unit-Air-Source) | Centrally-Ducted | HH860E2S11 | H,YG72*48+TXV-BLEED | Y91E080C20SMPS1 | 44500 | 18 | 12 | 9 | 43500 | 33000 | 75.86% | 2 | 31600 | R-454B
211245723 | 1.97 | Yes | No | PAYNE HEATING AND COOLING | HRCU-A-CB (Split System: Heat Pump with Remote Outdoor Unit-Air-Source) | Centrally-Ducted | 38MURAQ24AB3* | CNPV*3621AL* | PG92ESAA36040B** | 23600 | 15.5 | 10 | 8.1 | 26200 | 23400 | 89.31% | 1.92 | 19100 | R-410A
212978279 | 1.48 | Yes | Yes | SMART COMFORT | HRCU-A-CB (Split System: Heat Pump with Remote Outdoor Unit-Air-Source) | Centrally-Ducted | DLCURAH18ABK | EA*4X30L14A* | *80MS(N,L)0701412A* | 17700 | 16.5 | 10.5 | 8.5 | 18200 | 18700 | 102.7% | 2.24 | 12300 | R-410A
212978293 | 1.45 | Yes | Yes | SMART COMFORT | HRCU-A-CB (Split System: Heat Pump with Remote Outdoor Unit-Air-Source) | Centrally-Ducted | DLCURAH18ABK | EA*4X30L17A* | *80MS(N,L)0701412A* | 17400 | 16.5 | 10.5 | 8.5 | 17900 | 18700 | 104.5% | 2.24 | 12100 | R-410A
212978111 | 2.02 | Yes | Yes | SMART COMFORT | HRCU-A-CB (Split System: Heat Pump with Remote Outdoor Unit-Air-Source) | Centrally-Ducted | DLCURAH24ABK | EA*4X25L17A* | *80MS(N,L)0701412A* | 24200 | 17.5 | 10.5 | 8.5 | 25200 | 21800 | 86.51% | 1.82 | 18600 | R-410A
214849123 | 2.77 | Yes | Yes | YORK | HRCU-A-CB (Split System: Heat Pump with Remote Outdoor Unit-Air-Source) | Centrally-Ducted | HMH72B341 | CX363B935 | Y81E040A12LMPS1 | 33200 | 18 | 10 | 8.5 | 31400 | 23000 | 73.25% | 2.06 | 25600 | R-410A
215423196 | 2.73 | Yes | No | YORK | HRCU-A-CB (Split System: Heat Pump with Remote Outdoor Unit-Air-Source) | Centrally-Ducted | HH836E2S11 | H,YE34*36+TXV | TL9E100C20UH11 | 32800 | 17 | 10.5 | 8.35 | 30000 | 25200 | 84% | 1.98 | 25200 | R-454B
215423210 | 2.73 | Yes | Yes | YORK | HRCU-A-CB (Split System: Heat Pump with Remote Outdoor Unit-Air-Source) | Centrally-Ducted | HH836E2S11 | H,YE80*36+TXV | TM8E080C16MP11 | 32800 | 19 | 11 | 8.5 | 29200 | 23600 | 80.82% | 2 | 25000 | R-454B
215423245 | 2.7 | Yes | Yes | YORK | HRCU-A-CB (Split System: Heat Pump with Remote Outdoor Unit-Air-Source) | Centrally-Ducted | HH836E2S11 | H,YE80*36+TXV | TM8V080B12MP12 | 32400 | 17 | 11 | 8.5 | 28800 | 24800 | 86.11% | 2 | 25800 | R-454B
215423261 | 2.72 | Yes | No | YORK | HRCU-A-CB (Split System: Heat Pump with Remote Outdoor Unit-Air-Source) | Centrally-Ducted | HH836E2S11 | H,YE34*36+TXV | TM8Y080C16MP11 | 32600 | 18 | 10.5 | 8.35 | 29800 | 24000 | 80.54% | 1.98 | 25200 | R-454B
215423277 | 2.77 | Yes | Yes | YORK | HRCU-A-CB (Split System: Heat Pump with Remote Outdoor Unit-Air-Source) | Centrally-Ducted | HH836E2S11 | H,YE35*36+TXV | TM8Y120C20MP11 | 33200 | 18 | 11.7 | 8.5 | 29000 | 24600 | 84.83% | 2 | 25800 | R-454B
215423278 | 2.82 | Yes | Yes | YORK | HRCU-A-CB (Split System: Heat Pump with Remote Outdoor Unit-Air-Source) | Centrally-Ducted | HH836E2S11 | H,YE9J*36+TXV-BLEED | TM8Y120C20MP11 | 33800 | 18 | 10.5 | 8.5 | 30600 | 25400 | 83.01% | 2 | 25400 | R-454B
215423296 | 2.77 | Yes | No | YORK | HRCU-A-CB (Split System: Heat Pump with Remote Outdoor Unit-Air-Source) | Centrally-Ducted | HH836E2S11 | H,YE34*36+TXV | TM9E080C20MP12 | 33200 | 16 | 10.5 | 8.35 | 30400 | 25400 | 83.55% | 1.98 | 25400 | R-454B
211245157 | 1.95 | Yes | No | PAYNE HEATING AND COOLING | HRCU-A-CB (Split System: Heat Pump with Remote Outdoor Unit-Air-Source) | Centrally-Ducted | 38MURAQ24AB3* | CNPV*3617AL* | PG92ESAA36060A** | 23400 | 17 | 10 | 8.1 | 25800 | 24000 | 93.02% | 2 | 18900 | R-410A
211245459 | 2.02 | Yes | No | PAYNE HEATING AND COOLING | HRCU-A-CB (Split System: Heat Pump with Remote Outdoor Unit-Air-Source) | Centrally-Ducted | 38MURAQ24AB3* | CNPV*3621AL* | PG95ESUA48060B** | 24200 | 16.5 | 10.5 | 8.1 | 26200 | 22800 | 87.02% | 1.9 | 19100 | R-410A
211245575 | 1.98 | Yes | No | PAYNE HEATING AND COOLING | HRCU-A-CB (Split System: Heat Pump with Remote Outdoor Unit-Air-Source) | Centrally-Ducted | 38MURAQ24AB3* | CNPV*3621AL* | PG80VTLA66110C** | 23800 | 17 | 10.5 | 8.1 | 26000 | 23600 | 90.77% | 1.96 | 19000 | R-410A
211245668 | 2.02 | Yes | No | PAYNE HEATING AND COOLING | HRCU-A-CB (Split System: Heat Pump with Remote Outdoor Unit-Air-Source) | Centrally-Ducted | 38MURAQ24AB3* | CNPV*3621AL* | PG92ESAA48080B** | 24200 | 17 | 10.5 | 8.1 | 26200 | 22800 | 87.02% | 1.88 | 19100 | R-410A
211245816 | 2 | Yes | Yes | PAYNE HEATING AND COOLING | HRCU-A-CB (Split System: Heat Pump with Remote Outdoor Unit-Air-Source) | Centrally-Ducted | 38MURAQ24AB3* | FB4CNP030L |  | 24000 | 17 | 10 | 8.5 | 26200 | 23400 | 89.31% | 1.94 | 19100 | R-410A
214588342 | 3.02 | Yes | Yes | BRYANT HEATING AND COOLING SYSTEMS | HRCU-A-CB (Split System: Heat Pump with Remote Outdoor Unit-Air-Source) | Centrally-Ducted | 38MURAQ36AB3* | PL36H210P299 | 926TC60100V21*** | 36200 | 16 | 10 | 8.5 | 36400 | 34400 | 94.51% | 2.04 | 28000 | R-410A
211244289 | 1.97 | Yes | No | SMART COMFORT | HRCU-A-CB (Split System: Heat Pump with Remote Outdoor Unit-Air-Source) | Centrally-Ducted | DLCURAH24ABK | EN(A,D)4X30L14** | *96VSN0401410A* | 23600 | 15.5 | 10 | 8.1 | 26200 | 23600 | 90.08% | 1.92 | 19100 | R-410A
214849144 | 2.77 | Yes | Yes | YORK | HRCU-A-CB (Split System: Heat Pump with Remote Outdoor Unit-Air-Source) | Centrally-Ducted | HMH72B341 | CX363B935 | Y81E080B12LMPS1 | 33200 | 18 | 10 | 8.5 | 31400 | 23000 | 73.25% | 2.04 | 25400 | R-410A
214849149 | 2.77 | Yes | Yes | YORK | HRCU-A-CB (Split System: Heat Pump with Remote Outdoor Unit-Air-Source) | Centrally-Ducted | HMH72B341 | CH360B9 | Y81E080B12SMPS1 | 33200 | 18 | 10 | 8.5 | 31400 | 23000 | 73.25% | 2.04 | 25400 | R-410A
211244373 | 2.03 | Yes | No | SMART COMFORT | HRCU-A-CB (Split System: Heat Pump with Remote Outdoor Unit-Air-Source) | Centrally-Ducted | DLCURAH24ABK | EN(A,D)4X30L14** | *80ES(N,L)0451412A* | 24400 | 16 | 10 | 8.1 | 26600 | 22600 | 84.96% | 1.84 | 19300 | R-410A
211244253 | 1.95 | Yes | Yes | SMART COMFORT | HRCU-A-CB (Split System: Heat Pump with Remote Outdoor Unit-Air-Source) | Centrally-Ducted | DLCURAH24ABK | EN(A,D)4X24L17** | OMV098J12* | 23400 | 16 | 10 | 8.5 | 26600 | 24000 | 90.23% | 1.98 | 19400 | R-410A
212981733 | 1.95 | Yes | Yes | SMART COMFORT | HRCU-A-CB (Split System: Heat Pump with Remote Outdoor Unit-Air-Source) | Centrally-Ducted | DLCURAH24ABK | EA*4X36L17A* | *80MSU1002120A* | 23400 | 17 | 10 | 8.5 | 26000 | 24400 | 93.85% | 2.02 | 19000 | R-410A
212982369 | 1.95 | Yes | Yes | SMART COMFORT | HRCU-A-CB (Split System: Heat Pump with Remote Outdoor Unit-Air-Source) | Centrally-Ducted | DLCURAH24ABK | EN(A,D)4X36L21** | *80MSU0401712A* | 23400 | 16.5 | 10 | 8.5 | 25800 | 23800 | 92.25% | 1.98 | 18900 | R-410A
212979236 | 1.97 | Yes | Yes | SMART COMFORT | HRCU-A-CB (Split System: Heat Pump with Remote Outdoor Unit-Air-Source) | Centrally-Ducted | DLCURAH24ABK | EN(A,D,W)4X36L17** | *80MS(N,L)0701716A* | 23600 | 17 | 10.5 | 8.5 | 26400 | 24400 | 92.42% | 2.02 | 19100 | R-410A
216751889 | 3.79 | Yes | Yes | YORK | HRCU-A-CB (Split System: Heat Pump with Remote Outdoor Unit-Air-Source) | Centrally-Ducted | HH860E2S11 | H,YG88*48+TXV-BLEED | Y91E100C16SMPS1 | 45500 | 18 | 11.7 | 9 | 44000 | 33400 | 75.91% | 2 | 32600 | R-454B
216751984 | 2.87 | Yes | Yes | YORK | HRCU-A-CB (Split System: Heat Pump with Remote Outdoor Unit-Air-Source) | Centrally-Ducted | HH836E2S11 | H,YG80*36+TXV-BLEED | TM9E100C20MP12 | 34400 | 18 | 11 | 9 | 30800 | 25200 | 81.82% | 2 | 25400 | R-454B
216751998 | 2.85 | Yes | Yes | YORK | HRCU-A-CB (Split System: Heat Pump with Remote Outdoor Unit-Air-Source) | Centrally-Ducted | HH836E2S11 | H,YG48*36+TXV-BLEED | TM9V100C20MP12 | 34200 | 19 | 11 | 9 | 31000 | 25400 | 81.94% | 2 | 25400 | R-454B
216752000 | 2.85 | Yes | Yes | YORK | HRCU-A-CB (Split System: Heat Pump with Remote Outdoor Unit-Air-Source) | Centrally-Ducted | HH836E2S11 | H,YG81*36+TXV-BLEED | TM9V100C20MP12 | 34200 | 19 | 11 | 9 | 31000 | 25400 | 81.94% | 2 | 25400 | R-454B
216752009 | 2.77 | Yes | Yes | YORK | HRCU-A-CB (Split System: Heat Pump with Remote Outdoor Unit-Air-Source) | Centrally-Ducted | HH836E2S11 | H,YG80*36+TXV-BLEED | Y91E060B12SMPS1 | 33200 | 17 | 11 | 8.5 | 29400 | 25000 | 85.03% | 2 | 26400 | R-454B
216751891 | 3.79 | Yes | Yes | YORK | HRCU-A-CB (Split System: Heat Pump with Remote Outdoor Unit-Air-Source) | Centrally-Ducted | HH860E2S11 | H,YG72*48+TXV-BLEED | Y91E100C20SMPS1 | 45500 | 18 | 11.7 | 9 | 44500 | 33600 | 75.51% | 2 | 32800 | R-454B
212979902 | 1.95 | Yes | Yes | SMART COMFORT | HRCU-A-CB (Split System: Heat Pump with Remote Outdoor Unit-Air-Source) | Centrally-Ducted | DLCURAH24ABK | EN(A,D)4X24L17** | *80MS(N,L)0901714A* | 23400 | 16.5 | 10 | 8.5 | 27000 | 24400 | 90.37% | 2.02 | 19500 | R-410A
212984214 | 1.46 | Yes | Yes | SMART COMFORT | HRCU-A-CB (Split System: Heat Pump with Remote Outdoor Unit-Air-Source) | Centrally-Ducted | DLCURAH18ABK | EN(A,D)4X24L17** | *92MSN0601714A* | 17500 | 16 | 10.5 | 8.5 | 18500 | 19200 | 103.8% | 2.3 | 12400 | R-410A
212973050 | 1.45 | Yes | Yes | SMART COMFORT | HRCU-A-CB (Split System: Heat Pump with Remote Outdoor Unit-Air-Source) | Centrally-Ducted | DLCURAH18ABK | EA*4X30L17A* | *96VSN0401712B* | 17400 | 16 | 10.5 | 8.5 | 18000 | 18800 | 104.4% | 2.24 | 12200 | R-410A
212973300 | 1.48 | Yes | No | SMART COMFORT | HRCU-A-CB (Split System: Heat Pump with Remote Outdoor Unit-Air-Source) | Centrally-Ducted | DLCURAH18ABK | EA*4X19L17A* | *96VSN0601412B* | 17700 | 16.5 | 10.5 | 8.1 | 17700 | 17900 | 101.1% | 2.16 | 12100 | R-410A
212972750 | 1.45 | Yes | No | SMART COMFORT | HRCU-A-CB (Split System: Heat Pump with Remote Outdoor Unit-Air-Source) | Centrally-Ducted | DLCURAH18ABK | EN(A,D)4X24L17** | *96VSN0401410B* | 17400 | 15.5 | 10.5 | 8.5 | 18500 | 19200 | 103.8% | 2.3 | 12400 | R-410A
212978353 | 1.45 | Yes | Yes | SMART COMFORT | HRCU-A-CB (Split System: Heat Pump with Remote Outdoor Unit-Air-Source) | Centrally-Ducted | DLCURAH18ABK | EN(A,D)4X30L17** | *80MS(N,L)0701412A* | 17400 | 16.5 | 11 | 8.1 | 18000 | 18700 | 103.9% | 2.26 | 12200 | R-410A
214385794 | 1.78 | No | No | COMFORTMAKER | HRCU-A-CB (Split System: Heat Pump with Remote Outdoor Unit-Air-Source) | Centrally-Ducted | DLCURAH24ABK | H,YE21924 | *80MSU0401712A* | 21400 | 16 | 9.5 | 8.3 | 24600 | 24000 | 97.56% | 1.98 | 18100 | R-410A
212979926 | 1.97 | Yes | Yes | SMART COMFORT | HRCU-A-CB (Split System: Heat Pump with Remote Outdoor Unit-Air-Source) | Centrally-Ducted | DLCURAH24ABK | EN(A,D,W)4X36L17** | *80MS(N,L)0901714A* | 23600 | 17 | 10.5 | 8.5 | 26400 | 24400 | 92.42% | 2.02 | 19100 | R-410A
216728047 | 1.93 | Yes | Yes | SMART COMFORT | HRCU-A-CB (Split System: Heat Pump with Remote Outdoor Unit-Air-Source) | Centrally-Ducted | D5CUHAH24AAK | FTMA5X24L0B* |  | 23200 | 17 | 11 | 9 | 21400 | 19100 | 89.25% | 2 | 18000 | R-454B
215223187 | 2.67 | Yes | Yes | BRYANT HEATING AND COOLING SYSTEMS | HRCU-A-CB (Split System: Heat Pump with Remote Outdoor Unit-Air-Source) | Centrally-Ducted | 288BNV037*0**A* | H,PG35936 | 987MB66100C21*** | 32000 | 17 | 11.5 | 8.5 | 31000 | 24400 | 78.71% | 2 | 30400 | R-410A
216751733 | 4.5 | Yes | Yes | YORK | HRCU-A-CB (Split System: Heat Pump with Remote Outdoor Unit-Air-Source) | Centrally-Ducted | HH860E2S11 | H,YG74*60+TXV-BLEED | TM9E100C20MP12 | 54000 | 19 | 11 | 8.5 | 53000 | 39000 | 73.58% | 2 | 37000 | R-454B
216751783 | 3.63 | Yes | Yes | YORK | HRCU-A-CB (Split System: Heat Pump with Remote Outdoor Unit-Air-Source) | Centrally-Ducted | HH860E2S11 | H,YG48*48+TXV-BLEED | TM9V100C16MP12 | 43500 | 18 | 11.7 | 9 | 42000 | 32800 | 78.1% | 2 | 31200 | R-454B
211242694 | 1.98 | Yes | Yes | SMART COMFORT | HRCU-A-CB (Split System: Heat Pump with Remote Outdoor Unit-Air-Source) | Centrally-Ducted | DLCURAH24ABK | EA*4X36L21A* | *92ESN0401712A* | 23800 | 16 | 10 | 8.5 | 26000 | 23000 | 88.46% | 1.88 | 19100 | R-410A
211242826 | 2 | Yes | Yes | SMART COMFORT | HRCU-A-CB (Split System: Heat Pump with Remote Outdoor Unit-Air-Source) | Centrally-Ducted | DLCURAH24ABK | EA*4X37L17A* | *95ESU0401712A* | 24000 | 17 | 10 | 8.5 | 25200 | 22000 | 87.3% | 1.84 | 18700 | R-410A
216751817 | 4.42 | Yes | Yes | YORK | HRCU-A-CB (Split System: Heat Pump with Remote Outdoor Unit-Air-Source) | Centrally-Ducted | HH860E2S11 | H,YG52*60+TXV-BLEED | TM9V100C20MP12 | 53000 | 19 | 11 | 8.5 | 51500 | 38000 | 73.79% | 2 | 36000 | R-454B
216751822 | 4.42 | Yes | Yes | YORK | HRCU-A-CB (Split System: Heat Pump with Remote Outdoor Unit-Air-Source) | Centrally-Ducted | HH860E2S11 | H,YG88*60+TXV-BLEED | TM9V100C20MP12 | 53000 | 19 | 11 | 8.5 | 51500 | 38000 | 73.79% | 2 | 36000 | R-454B
211240436 | 1.95 | Yes | Yes | SMART COMFORT | HRCU-A-CB (Split System: Heat Pump with Remote Outdoor Unit-Air-Source) | Centrally-Ducted | DLCURAH24ABK | EA*4X24L17A* | *95ESU0401712A* | 23400 | 16.5 | 10 | 8.5 | 26400 | 25200 | 95.45% | 2.1 | 19300 | R-410A
211240670 | 2.02 | Yes | Yes | SMART COMFORT | HRCU-A-CB (Split System: Heat Pump with Remote Outdoor Unit-Air-Source) | Centrally-Ducted | DLCURAH24ABK | EA*4X24L17A* | *80ES(N,L)0901714A* | 24200 | 16.5 | 10 | 8.5 | 27000 | 23400 | 86.67% | 1.94 | 19500 | R-410A
216751924 | 2.73 | Yes | Yes | YORK | HRCU-A-CB (Split System: Heat Pump with Remote Outdoor Unit-Air-Source) | Centrally-Ducted | HH836E2S11 | H,YG80*36+TXV-BLEED | TM8V060A12MP12 | 32800 | 17 | 11 | 8.5 | 29000 | 24800 | 85.52% | 2 | 26000 | R-454B
211240704 | 2 | Yes | Yes | SMART COMFORT | HRCU-A-CB (Split System: Heat Pump with Remote Outdoor Unit-Air-Source) | Centrally-Ducted | DLCURAH24ABK | EA*4X24L17A* | *92ESN0801716A* | 24000 | 17 | 10 | 8.5 | 26800 | 23800 | 88.81% | 1.96 | 19400 | R-410A
211240920 | 2.03 | Yes | Yes | SMART COMFORT | HRCU-A-CB (Split System: Heat Pump with Remote Outdoor Unit-Air-Source) | Centrally-Ducted | DLCURAH24ABK | EA*4X25L17A* | *80VSL0701716A* | 24400 | 17 | 10 | 8.5 | 25400 | 21400 | 84.25% | 1.8 | 18700 | R-410A
216751838 | 3.75 | Yes | Yes | YORK | HRCU-A-CB (Split System: Heat Pump with Remote Outdoor Unit-Air-Source) | Centrally-Ducted | HH860E2S11 | H,YG50*48+TXV-BLEED | Y91E080C16SMPS1 | 45000 | 18 | 11.7 | 9 | 44000 | 33400 | 75.91% | 2 | 32200 | R-454B
216751849 | 4.38 | Yes | No | YORK | HRCU-A-CB (Split System: Heat Pump with Remote Outdoor Unit-Air-Source) | Centrally-Ducted | HH860E2S11 | H,YG37*60+TXV-BLEED | Y91E080C20SMPS1 | 52500 | 18 | 10.5 | 8.35 | 52000 | 38500 | 74.04% | 1.98 | 36200 | R-454B
216751933 | 2.78 | Yes | Yes | YORK | HRCU-A-CB (Split System: Heat Pump with Remote Outdoor Unit-Air-Source) | Centrally-Ducted | HH836E2S11 | H,YG48*36+TXV-BLEED | TM8Y080B12MP11 | 33400 | 18 | 11 | 8.5 | 29600 | 25200 | 85.14% | 2 | 26800 | R-454B
216751981 | 2.87 | Yes | Yes | YORK | HRCU-A-CB (Split System: Heat Pump with Remote Outdoor Unit-Air-Source) | Centrally-Ducted | HH836E2S11 | H,YG36*36+TXV-BLEED | TM9E100C20MP12 | 34400 | 18 | 11 | 9 | 30800 | 25200 | 81.82% | 2 | 25400 | R-454B
211240234 | 2 | Yes | Yes | SMART COMFORT | HRCU-A-CB (Split System: Heat Pump with Remote Outdoor Unit-Air-Source) | Centrally-Ducted | DLCURAH24ABK | EA*4X24L14A* | *80VSL0451412A* | 24000 | 16 | 10 | 8.5 | 27000 | 23800 | 88.15% | 1.96 | 19500 | R-410A
211240986 | 2.07 | Yes | Yes | SMART COMFORT | HRCU-A-CB (Split System: Heat Pump with Remote Outdoor Unit-Air-Source) | Centrally-Ducted | DLCURAH24ABK | EA*4X25L17A* | *80VTL0701716A* | 24800 | 17 | 10.5 | 8.5 | 25400 | 21200 | 83.46% | 1.78 | 18800 | R-410A
211241070 | 2.12 | Yes | Yes | SMART COMFORT | HRCU-A-CB (Split System: Heat Pump with Remote Outdoor Unit-Air-Source) | Centrally-Ducted | DLCURAH24ABK | EA*4X25L17A* | *80ES(N,L)0451412A* | 25400 | 16.5 | 10.5 | 8.5 | 26000 | 20800 | 80% | 1.76 | 19100 | R-410A
211241129 | 2.08 | Yes | Yes | SMART COMFORT | HRCU-A-CB (Split System: Heat Pump with Remote Outdoor Unit-Air-Source) | Centrally-Ducted | DLCURAH24ABK | EA*4X25L17A* | *92ESN0601714A* | 25000 | 17 | 10.5 | 8.5 | 25600 | 21000 | 82.03% | 1.78 | 18800 | R-410A
212617035 | 1.87 | No | No | BRYANT HEATING AND COOLING SYSTEMS | HRCU-A-CB (Split System: Heat Pump with Remote Outdoor Unit-Air-Source) | Centrally-Ducted | 38MURAQ24AB3* | CFC24XG22 |  | 22400 | 17 | 9.5 | 8.3 | 24600 | 22600 | 91.87% | 1.8 | 18100 | R-410A
215423312 | 2.72 | Yes | Yes | YORK | HRCU-A-CB (Split System: Heat Pump with Remote Outdoor Unit-Air-Source) | Centrally-Ducted | HH836E2S11 | H,YE35*36+TXV | TM9V060B12MP12 | 32600 | 17 | 11 | 8.5 | 29000 | 24800 | 85.52% | 2 | 26000 | R-454B
215423313 | 2.72 | Yes | Yes | YORK | HRCU-A-CB (Split System: Heat Pump with Remote Outdoor Unit-Air-Source) | Centrally-Ducted | HH836E2S11 | H,YE9J*36+TXV-BLEED | TM9V060B12MP12 | 32600 | 16 | 11 | 8.5 | 29000 | 24800 | 85.52% | 2 | 26000 | R-454B
215423328 | 2.78 | Yes | Yes | YORK | HRCU-A-CB (Split System: Heat Pump with Remote Outdoor Unit-Air-Source) | Centrally-Ducted | HH836E2S11 | H,YE9J*36+TXV-BLEED | TM9V100C16MP12 | 33400 | 17 | 11 | 8.5 | 29400 | 24800 | 84.35% | 2 | 26400 | R-454B
215423330 | 2.78 | Yes | Yes | YORK | HRCU-A-CB (Split System: Heat Pump with Remote Outdoor Unit-Air-Source) | Centrally-Ducted | HH836E2S11 | H,YE80*36+TXV | TM9V100C16MP12 | 33400 | 18 | 11 | 8.5 | 29400 | 24800 | 84.35% | 2 | 26400 | R-454B
215423379 | 2.75 | Yes | Yes | YORK | HRCU-A-CB (Split System: Heat Pump with Remote Outdoor Unit-Air-Source) | Centrally-Ducted | HH836E2S11 | H,YE9J*36+TXV | Y81E100B12SMPS1 | 33000 | 17 | 11.7 | 8.5 | 28800 | 24400 | 84.72% | 2 | 25600 | R-454B
215423395 | 2.78 | Yes | Yes | YORK | HRCU-A-CB (Split System: Heat Pump with Remote Outdoor Unit-Air-Source) | Centrally-Ducted | HH836E2S11 | H,YE80*36+TXV | Y81E120C16SMPS1 | 33400 | 19 | 11.7 | 8.5 | 29600 | 24800 | 83.78% | 2 | 24800 | R-454B
214776522 | 4.33 | Yes | No | YORK | HRCU-A-CB (Split System: Heat Pump with Remote Outdoor Unit-Air-Source) | Centrally-Ducted | HH860E2S11 | CH600D*C+TXV | TM9E100C20MP12 | 52000 | 18 | 10.5 | 8.3 | 53000 | 39500 | 74.53% | 1.96 | 37000 | R-454B
215423447 | 3.67 | Yes | No | YORK | HRCU-A-CB (Split System: Heat Pump with Remote Outdoor Unit-Air-Source) | Centrally-Ducted | HH860E2S11 | H,YE36*60+TXV-BLEED | TL9E080C16UH11 | 44000 | 17 | 10.5 | 8.4 | 44000 | 34000 | 77.27% | 1.98 | 33400 | R-454B
212970855 | 1.52 | Yes | Yes | SMART COMFORT | HRCU-A-CB (Split System: Heat Pump with Remote Outdoor Unit-Air-Source) | Centrally-Ducted | DLCURAH18ABK | EA*4X19L17A* | *80VTL0451412B* | 18200 | 16.5 | 11 | 8.5 | 18100 | 17700 | 97.79% | 2.14 | 12300 | R-410A
212970903 | 1.48 | Yes | Yes | SMART COMFORT | HRCU-A-CB (Split System: Heat Pump with Remote Outdoor Unit-Air-Source) | Centrally-Ducted | DLCURAH18ABK | EA*4X30L14A* | *80VTL0451412B* | 17800 | 16.5 | 10.5 | 8.5 | 18400 | 18800 | 102.2% | 2.26 | 12400 | R-410A
212981015 | 1.95 | Yes | Yes | SMART COMFORT | HRCU-A-CB (Split System: Heat Pump with Remote Outdoor Unit-Air-Source) | Centrally-Ducted | DLCURAH24ABK | EN(A,D)4X36L21** | *80MS(N,L)1102120A* | 23400 | 17 | 10.5 | 8.5 | 26200 | 24600 | 93.89% | 2.06 | 19100 | R-410A
212972407 | 2 | Yes | Yes | SMART COMFORT | HRCU-A-CB (Split System: Heat Pump with Remote Outdoor Unit-Air-Source) | Centrally-Ducted | DLCURAH24ABK | EA*4X36L21A* | *80VTL1102122B* | 24000 | 17.5 | 10 | 8.5 | 26400 | 23200 | 87.88% | 1.94 | 19100 | R-410A
212970939 | 1.48 | Yes | Yes | SMART COMFORT | HRCU-A-CB (Split System: Heat Pump with Remote Outdoor Unit-Air-Source) | Centrally-Ducted | DLCURAH18ABK | EN(A,D)4X24L17** | *80VTL0451412B* | 17700 | 16.5 | 11 | 8.5 | 18700 | 19100 | 102.1% | 2.3 | 12500 | R-410A
212969994 | 1.48 | Yes | No | SMART COMFORT | HRCU-A-CB (Split System: Heat Pump with Remote Outdoor Unit-Air-Source) | Centrally-Ducted | DLCURAH18ABK | EA*4X25L17A* | *80VSL0701716B* | 17800 | 16.5 | 10.5 | 8.1 | 17700 | 17700 | 100% | 2.14 | 12000 | R-410A
212971630 | 1.95 | Yes | Yes | SMART COMFORT | HRCU-A-CB (Split System: Heat Pump with Remote Outdoor Unit-Air-Source) | Centrally-Ducted | DLCURAH24ABK | EA*4X24L17A* | *80VTL0701716B* | 23400 | 17 | 10 | 8.5 | 27000 | 26200 | 97.04% | 2.22 | 19400 | R-410A
216751898 | 4.42 | Yes | Yes | YORK | HRCU-A-CB (Split System: Heat Pump with Remote Outdoor Unit-Air-Source) | Centrally-Ducted | HH860E2S11 | H,YG55*60+TXV-BLEED | Y91E100C20SMPS1 | 53000 | 19 | 11 | 8.5 | 52000 | 38000 | 73.08% | 2 | 36200 | R-454B
216752016 | 2.87 | Yes | Yes | YORK | HRCU-A-CB (Split System: Heat Pump with Remote Outdoor Unit-Air-Source) | Centrally-Ducted | HH836E2S11 | H,YG36*36+TXV-BLEED | Y91E080C16SMPS1 | 34400 | 19 | 11 | 9 | 31000 | 25400 | 81.94% | 2 | 25400 | R-454B
216752025 | 2.83 | Yes | Yes | YORK | HRCU-A-CB (Split System: Heat Pump with Remote Outdoor Unit-Air-Source) | Centrally-Ducted | HH836E2S11 | H,YG81*36+TXV-BLEED | Y91E080C20SMPS1 | 34000 | 19 | 11 | 9 | 30400 | 25200 | 82.89% | 2 | 25200 | R-454B
216751498 | 1.9 | Yes | Yes | YORK | HRCU-A-CB (Split System: Heat Pump with Remote Outdoor Unit-Air-Source) | Centrally-Ducted | HH824E2S11 | H,YG9J*36+TXV-BLEED | TM9E040A10MP12 | 22800 | 16 | 11.7 | 9 | 21400 | 17600 | 82.24% | 2 | 16600 | R-454B
211240835 | 2.03 | Yes | Yes | SMART COMFORT | HRCU-A-CB (Split System: Heat Pump with Remote Outdoor Unit-Air-Source) | Centrally-Ducted | DLCURAH24ABK | EA*4X25L17A* | *96VSN0401410A* | 24400 | 16 | 10 | 8.5 | 25600 | 21400 | 83.59% | 1.78 | 18800 | R-410A
211240952 | 2.07 | Yes | Yes | SMART COMFORT | HRCU-A-CB (Split System: Heat Pump with Remote Outdoor Unit-Air-Source) | Centrally-Ducted | DLCURAH24ABK | EA*4X25L17A* | *80VTL0451412A* | 24800 | 17 | 10.5 | 8.5 | 25600 | 21200 | 82.81% | 1.78 | 18800 | R-410A
211242338 | 2.08 | Yes | Yes | SMART COMFORT | HRCU-A-CB (Split System: Heat Pump with Remote Outdoor Unit-Air-Source) | Centrally-Ducted | DLCURAH24ABK | EA*4X36L21A* | *80ES(N,L)0701716A* | 25000 | 16.5 | 10 | 8.5 | 26800 | 21800 | 81.34% | 1.8 | 19400 | R-410A
211242874 | 2.02 | Yes | Yes | SMART COMFORT | HRCU-A-CB (Split System: Heat Pump with Remote Outdoor Unit-Air-Source) | Centrally-Ducted | DLCURAH24ABK | EA*4X37L17A* | *80VSL0701716A* | 24200 | 16.5 | 10 | 8.5 | 25400 | 21800 | 85.83% | 1.82 | 18800 | R-410A
211243072 | 2.1 | Yes | Yes | SMART COMFORT | HRCU-A-CB (Split System: Heat Pump with Remote Outdoor Unit-Air-Source) | Centrally-Ducted | DLCURAH24ABK | EA*4X37L17A* | *92ESN0601412A* | 25200 | 16.5 | 10 | 8.5 | 26200 | 21000 | 80.15% | 1.76 | 19200 | R-410A
211242556 | 2.02 | Yes | Yes | SMART COMFORT | HRCU-A-CB (Split System: Heat Pump with Remote Outdoor Unit-Air-Source) | Centrally-Ducted | DLCURAH24ABK | EA*4X36L21A* | *80ES(N,L)0451712A* | 24200 | 17 | 10 | 8.5 | 26200 | 22600 | 86.26% | 1.86 | 19100 | R-410A
216752059 | 1.87 | Yes | Yes | YORK | HRCU-A-CB (Split System: Heat Pump with Remote Outdoor Unit-Air-Source) | Centrally-Ducted | HH824E2S11 | H,YG7J*24+TXV-BLEED | TM9E060A10MP12 | 22400 | 16 | 11.5 | 8.8 | 21400 | 17700 | 82.71% | 1.96 | 16700 | R-454B
216752082 | 1.87 | Yes | Yes | YORK | HRCU-A-CB (Split System: Heat Pump with Remote Outdoor Unit-Air-Source) | Centrally-Ducted | HH824E2S11 | H,YG7J*30+TXV-BLEED | TM9Y060B12MP11 | 22400 | 17 | 11.5 | 9.25 | 21400 | 18000 | 84.11% | 1.96 | 17100 | R-454B
216752084 | 1.87 | Yes | Yes | YORK | HRCU-A-CB (Split System: Heat Pump with Remote Outdoor Unit-Air-Source) | Centrally-Ducted | HH824E2S11 | H,YG7J*24+TXV-BLEED | TM9Y080B12MP11 | 22400 | 17 | 11.5 | 9.25 | 21400 | 18200 | 85.05% | 1.96 | 17300 | R-454B
212383310 | 2.97 | Yes | No | SMART COMFORT | HRCU-A-CB (Split System: Heat Pump with Remote Outdoor Unit-Air-Source) | Centrally-Ducted | DLCURAH36ABK | EA*4X36L21A* | *80ES(N,L)0902116A* | 35600 | 16 | 10 | 8.1 | 39500 | 35200 | 89.11% | 1.84 | 29400 | R-410A
212384296 | 3.02 | Yes | No | SMART COMFORT | HRCU-A-CB (Split System: Heat Pump with Remote Outdoor Unit-Air-Source) | Centrally-Ducted | DLCURAH36ABK | END4X42L17** | *80ES(N,L)0901714A* | 36200 | 15.5 | 10 | 8.1 | 39500 | 35000 | 88.61% | 1.98 | 29400 | R-410A
211240426 | 1.98 | Yes | Yes | SMART COMFORT | HRCU-A-CB (Split System: Heat Pump with Remote Outdoor Unit-Air-Source) | Centrally-Ducted | DLCURAH24ABK | EA*4X24L17A* | *96VSN0801716A* | 23800 | 16.5 | 10 | 8.5 | 26800 | 24000 | 89.55% | 1.98 | 19400 | R-410A
211240603 | 1.93 | Yes | Yes | SMART COMFORT | HRCU-A-CB (Split System: Heat Pump with Remote Outdoor Unit-Air-Source) | Centrally-Ducted | DLCURAH24ABK | EA*4X24L17A* | *96VTN0601412A* | 23200 | 16.5 | 10 | 8.5 | 26400 | 25600 | 96.97% | 2.14 | 19300 | R-410A
212384321 | 2.98 | Yes | No | SMART COMFORT | HRCU-A-CB (Split System: Heat Pump with Remote Outdoor Unit-Air-Source) | Centrally-Ducted | DLCURAH36ABK | END4X42L17** | *92ESN0601714A* | 35800 | 16 | 10 | 8.1 | 39000 | 35000 | 89.74% | 1.96 | 29200 | R-410A
212383018 | 2.95 | No | No | SMART COMFORT | HRCU-A-CB (Split System: Heat Pump with Remote Outdoor Unit-Air-Source) | Centrally-Ducted | DLCURAH36ABK | EA*4X36L17A* | *92ESN0601412A* | 35400 | 15.2 | 9.5 | 8.1 | 39500 | 35400 | 89.62% | 1.82 | 29600 | R-410A
212989066 | 2.55 | No | No | SMART COMFORT | HRCU-A-CB (Split System: Heat Pump with Remote Outdoor Unit-Air-Source) | Centrally-Ducted | DLCURAH30ABK | EA*4X43L21A* | *95MSU0601716A* | 30600 | 15.2 | 9 | 8.5 | 33600 | 26400 | 78.57% | 1.86 | 23200 | R-410A
211264539 | 1.53 | Yes | Yes | PAYNE HEATING AND COOLING | HRCU-A-CB (Split System: Heat Pump with Remote Outdoor Unit-Air-Source) | Centrally-Ducted | 38MURAQ18AB3* | CNPV*3017AL* | PG92ESAA36060A** | 18300 | 16 | 11 | 8.5 | 18800 | 18300 | 97.34% | 2.22 | 12500 | R-410A
211264923 | 1.45 | Yes | Yes | PAYNE HEATING AND COOLING | HRCU-A-CB (Split System: Heat Pump with Remote Outdoor Unit-Air-Source) | Centrally-Ducted | 38MURAQ18AB3* | FMA4X18**AL* |  | 17400 | 16 | 10.5 | 8.5 | 18500 | 20000 | 108.1% | 2.44 | 12400 | R-410A
214728331 | 1.92 | Yes | No | INNOVAIR | HRCU-A-CB (Split System: Heat Pump with Remote Outdoor Unit-Air-Source) | Centrally-Ducted | SEV24H2R19 | SM2925 |  | 23000 | 15.2 | 10 | 9.2 | 23800 | 18100 | 76.05% | 2.08 | 21000 | R-410A
211241692 | 1.95 | Yes | Yes | SMART COMFORT | HRCU-A-CB (Split System: Heat Pump with Remote Outdoor Unit-Air-Source) | Centrally-Ducted | DLCURAH24ABK | EA*4X30L17A* | *92ESN0601412A* | 23400 | 17 | 10 | 8.5 | 25800 | 24200 | 93.8% | 2.02 | 18900 | R-410A
211241863 | 1.97 | Yes | Yes | SMART COMFORT | HRCU-A-CB (Split System: Heat Pump with Remote Outdoor Unit-Air-Source) | Centrally-Ducted | DLCURAH24ABK | EA*4X36L17A* | *96VSN0601412A* | 23600 | 16.5 | 10 | 8.5 | 25800 | 23400 | 90.7% | 1.94 | 18900 | R-410A
211241893 | 2.08 | Yes | Yes | SMART COMFORT | HRCU-A-CB (Split System: Heat Pump with Remote Outdoor Unit-Air-Source) | Centrally-Ducted | DLCURAH24ABK | EA*4X36L17A* | *80ES(N,L)0701716A* | 25000 | 16 | 10 | 8.5 | 26800 | 21800 | 81.34% | 1.8 | 19400 | R-410A
212979176 | 1.98 | Yes | Yes | SMART COMFORT | HRCU-A-CB (Split System: Heat Pump with Remote Outdoor Unit-Air-Source) | Centrally-Ducted | DLCURAH24ABK | EA*4X36L21A* | *80MS(N,L)0701716A* | 23800 | 17.5 | 10 | 8.5 | 26200 | 23600 | 90.08% | 1.98 | 19100 | R-410A
212979878 | 2 | Yes | No | SMART COMFORT | HRCU-A-CB (Split System: Heat Pump with Remote Outdoor Unit-Air-Source) | Centrally-Ducted | DLCURAH24ABK | EA*4X37L17A* | *80MS(N,L)0901714A* | 24000 | 17 | 10 | 8.1 | 25200 | 22400 | 88.89% | 1.86 | 18700 | R-410A
212981793 | 1.98 | Yes | Yes | SMART COMFORT | HRCU-A-CB (Split System: Heat Pump with Remote Outdoor Unit-Air-Source) | Centrally-Ducted | DLCURAH24ABK | EN(A,D)4X30L17** | *80MSU1002120A* | 23800 | 16.5 | 10.5 | 8.5 | 26400 | 24000 | 90.91% | 1.98 | 19200 | R-410A
212981709 | 2.03 | Yes | Yes | SMART COMFORT | HRCU-A-CB (Split System: Heat Pump with Remote Outdoor Unit-Air-Source) | Centrally-Ducted | DLCURAH24ABK | EA*4X25L17A* | *80MSU1002120A* | 24400 | 17 | 10 | 8.5 | 25200 | 21600 | 85.71% | 1.8 | 18700 | R-410A
215423258 | 2.75 | Yes | Yes | YORK | HRCU-A-CB (Split System: Heat Pump with Remote Outdoor Unit-Air-Source) | Centrally-Ducted | HH836E2S11 | H,YE9J*36+TXV-BLEED | TM8Y080B12MP11 | 33000 | 17 | 11 | 8.5 | 29200 | 24800 | 84.93% | 2 | 26200 | R-454B
215423267 | 2.77 | Yes | Yes | YORK | HRCU-A-CB (Split System: Heat Pump with Remote Outdoor Unit-Air-Source) | Centrally-Ducted | HH836E2S11 | H,YE35*36+TXV | TM8Y100C16MP11 | 33200 | 18 | 11.7 | 8.5 | 28800 | 24600 | 85.42% | 2 | 25800 | R-454B
215423492 | 3.71 | Yes | Yes | YORK | HRCU-A-CB (Split System: Heat Pump with Remote Outdoor Unit-Air-Source) | Centrally-Ducted | HH860E2S11 | H,YE84*60+TXV | TM8E080C16MP11 | 44500 | 18 | 11 | 8.5 | 43500 | 33800 | 77.7% | 2 | 33200 | R-454B
215423508 | 3.67 | Yes | No | YORK | HRCU-A-CB (Split System: Heat Pump with Remote Outdoor Unit-Air-Source) | Centrally-Ducted | HH860E2S11 | H,YE36*48+TXV | TM8E100C16MP11 | 44000 | 17 | 10.5 | 8.4 | 43500 | 33800 | 77.7% | 1.98 | 33200 | R-454B
211240808 | 2.08 | Yes | Yes | SMART COMFORT | HRCU-A-CB (Split System: Heat Pump with Remote Outdoor Unit-Air-Source) | Centrally-Ducted | DLCURAH24ABK | EA*4X25L17A* | *80VSL0451412A* | 25000 | 16.5 | 10.5 | 8.5 | 25800 | 21000 | 81.4% | 1.76 | 18900 | R-410A
211243966 | 1.98 | Yes | Yes | SMART COMFORT | HRCU-A-CB (Split System: Heat Pump with Remote Outdoor Unit-Air-Source) | Centrally-Ducted | DLCURAH24ABK | EN(A,D)4X24L17** | *95ESU0601716A* | 23800 | 16.5 | 10 | 8.5 | 26800 | 23400 | 87.31% | 1.92 | 19400 | R-410A
216751960 | 2.77 | Yes | Yes | YORK | HRCU-A-CB (Split System: Heat Pump with Remote Outdoor Unit-Air-Source) | Centrally-Ducted | HH836E2S11 | H,YG81*36+TXV-BLEED | TM9E060B12MP12 | 33200 | 17 | 11 | 8.5 | 30000 | 25000 | 83.33% | 2 | 26400 | R-454B
216751979 | 2.78 | Yes | Yes | YORK | HRCU-A-CB (Split System: Heat Pump with Remote Outdoor Unit-Air-Source) | Centrally-Ducted | HH836E2S11 | H,YG80*36+TXV-BLEED | TM9E100C16MP12 | 33400 | 19 | 11 | 9 | 29800 | 25000 | 83.89% | 2 | 25000 | R-454B
216751980 | 2.78 | Yes | Yes | YORK | HRCU-A-CB (Split System: Heat Pump with Remote Outdoor Unit-Air-Source) | Centrally-Ducted | HH836E2S11 | H,YG81*36+TXV-BLEED | TM9E100C16MP12 | 33400 | 19 | 11 | 9 | 29800 | 25000 | 83.89% | 2 | 25000 | R-454B
216751993 | 2.77 | Yes | Yes | YORK | HRCU-A-CB (Split System: Heat Pump with Remote Outdoor Unit-Air-Source) | Centrally-Ducted | HH836E2S11 | H,YG48*36+TXV-BLEED | TM9V100C16MP12 | 33200 | 19 | 11 | 9 | 29600 | 24800 | 83.78% | 2 | 24800 | R-454B
212973680 | 1.48 | Yes | No | SMART COMFORT | HRCU-A-CB (Split System: Heat Pump with Remote Outdoor Unit-Air-Source) | Centrally-Ducted | DLCURAH18ABK | EA*4X25L17A* | *96VSN0801716B* | 17800 | 16.5 | 10.5 | 8.1 | 17600 | 17800 | 101.1% | 2.14 | 12000 | R-410A
212974700 | 1.43 | Yes | No | SMART COMFORT | HRCU-A-CB (Split System: Heat Pump with Remote Outdoor Unit-Air-Source) | Centrally-Ducted | DLCURAH18ABK | EN(A,D)4X18L14** | *96VTN0401410B* | 17100 | 15.5 | 10.5 | 8.1 | 18400 | 19800 | 107.6% | 2.38 | 12400 | R-410A
216751856 | 4.46 | Yes | Yes | YORK | HRCU-A-CB (Split System: Heat Pump with Remote Outdoor Unit-Air-Source) | Centrally-Ducted | HH860E2S11 | H,YG55*60+TXV-BLEED | Y91E080C20SMPS1 | 53500 | 19 | 11 | 8.5 | 52000 | 38500 | 74.04% | 2 | 36200 | R-454B
216751858 | 4.46 | Yes | Yes | YORK | HRCU-A-CB (Split System: Heat Pump with Remote Outdoor Unit-Air-Source) | Centrally-Ducted | HH860E2S11 | H,YG50*60+TXV-BLEED | Y91E080C20SMPS1 | 53500 | 19 | 11 | 8.5 | 52000 | 38500 | 74.04% | 2 | 36200 | R-454B
216751883 | 3.79 | Yes | Yes | YORK | HRCU-A-CB (Split System: Heat Pump with Remote Outdoor Unit-Air-Source) | Centrally-Ducted | HH860E2S11 | H,YG74*60+TXV-BLEED | Y91E100C16SMPS1 | 45500 | 18 | 11.7 | 9 | 44000 | 33400 | 75.91% | 2 | 32600 | R-454B
216751892 | 3.79 | Yes | Yes | YORK | HRCU-A-CB (Split System: Heat Pump with Remote Outdoor Unit-Air-Source) | Centrally-Ducted | HH860E2S11 | H,YG72*60+TXV-BLEED | Y91E100C20SMPS1 | 45500 | 18 | 11.7 | 9 | 44500 | 33600 | 75.51% | 2 | 32800 | R-454B
216751906 | 3.83 | Yes | Yes | YORK | HRCU-A-CB (Split System: Heat Pump with Remote Outdoor Unit-Air-Source) | Centrally-Ducted | HH860E2S11 | H,YG72*48+TXV-BLEED | Y91E120D20SMPS1 | 46000 | 18 | 11.7 | 9 | 45000 | 33800 | 75.11% | 2 | 33400 | R-454B
216751917 | 4.46 | Yes | Yes | YORK | HRCU-A-CB (Split System: Heat Pump with Remote Outdoor Unit-Air-Source) | Centrally-Ducted | HH860E2S11 | H,YG74*60+TXV-BLEED | Y91E120D20SMPS1 | 53500 | 19 | 11.7 | 8.5 | 51500 | 38000 | 73.79% | 2 | 36000 | R-454B
211244482 | 1.97 | Yes | No | SMART COMFORT | HRCU-A-CB (Split System: Heat Pump with Remote Outdoor Unit-Air-Source) | Centrally-Ducted | DLCURAH24ABK | EN(A,D)4X30L17** | *95ESU0401712A* | 23600 | 16.5 | 10 | 8.1 | 25800 | 23600 | 91.47% | 1.96 | 19000 | R-410A
216752046 | 1.88 | Yes | Yes | YORK | HRCU-A-CB (Split System: Heat Pump with Remote Outdoor Unit-Air-Source) | Centrally-Ducted | HH824E2S11 | H,YG8J*30+TXV-BLEED | TM8Y060A12MP11 | 22600 | 17 | 11.7 | 8.9 | 21400 | 17800 | 83.18% | 1.98 | 16800 | R-454B
211243398 | 2.05 | Yes | Yes | SMART COMFORT | HRCU-A-CB (Split System: Heat Pump with Remote Outdoor Unit-Air-Source) | Centrally-Ducted | DLCURAH24ABK | EA*4X37L21A* | *80VTL0902120A* | 24600 | 17 | 10.5 | 8.5 | 25400 | 21200 | 83.46% | 1.78 | 18600 | R-410A
211244418 | 1.95 | Yes | No | SMART COMFORT | HRCU-A-CB (Split System: Heat Pump with Remote Outdoor Unit-Air-Source) | Centrally-Ducted | DLCURAH24ABK | EN(A,D)4X30L17** | *80VSL0451412A* | 23400 | 16.5 | 10 | 8.1 | 25800 | 24200 | 93.8% | 2 | 18900 | R-410A
211244436 | 1.95 | Yes | No | SMART COMFORT | HRCU-A-CB (Split System: Heat Pump with Remote Outdoor Unit-Air-Source) | Centrally-Ducted | DLCURAH24ABK | EN(A,D)4X30L17** | *96VSN0601714A* | 23400 | 16.5 | 10 | 8.1 | 25800 | 24000 | 93.02% | 2 | 18900 | R-410A
211242245 | 2.02 | Yes | Yes | SMART COMFORT | HRCU-A-CB (Split System: Heat Pump with Remote Outdoor Unit-Air-Source) | Centrally-Ducted | DLCURAH24ABK | EA*4X36L17A* | OMV112K14A | 24200 | 16 | 10 | 8.5 | 26200 | 22600 | 86.26% | 1.86 | 19200 | R-410A
212982945 | 2.55 | No | No | SMART COMFORT | HRCU-A-CB (Split System: Heat Pump with Remote Outdoor Unit-Air-Source) | Centrally-Ducted | DLCURAH30ABK | EA*4X37L21A* | *80MSU0802120A* | 30600 | 15.2 | 9 | 8.1 | 33400 | 26200 | 78.44% | 1.86 | 23200 | R-410A
214848959 | 1.92 | Yes | Yes | YORK | HRCU-A-CB (Split System: Heat Pump with Remote Outdoor Unit-Air-Source) | Centrally-Ducted | HH824E2S11 | H,YG35*36+TXV-BLEED | TM9E026A08MP12 | 23000 | 16 | 11 | 9 | 21400 | 17200 | 80.37% | 2 | 16900 | R-454B
214391632 | 1.39 | Yes | No | RUUD | HRCU-A-CB (Split System: Heat Pump with Remote Outdoor Unit-Air-Source) | Centrally-Ducted | RP15AZ18AJ2N | CP31A34+TDR | R962V0703A17M4S | 16700 | 15.5 | 11.8 | 8.3 | 17200 | 12200 | 70.93% | 2.72 | 11900 | R-410A
211240339 | 2.02 | Yes | Yes | SMART COMFORT | HRCU-A-CB (Split System: Heat Pump with Remote Outdoor Unit-Air-Source) | Centrally-Ducted | DLCURAH24ABK | EA*4X24L14A* | *92ESN0601412A* | 24200 | 16 | 10 | 8.5 | 27200 | 23400 | 86.03% | 1.9 | 19600 | R-410A
211241244 | 2.02 | Yes | Yes | SMART COMFORT | HRCU-A-CB (Split System: Heat Pump with Remote Outdoor Unit-Air-Source) | Centrally-Ducted | DLCURAH24ABK | EA*4X30L14A* | *80VSL0451412A* | 24200 | 16 | 10 | 8.5 | 26400 | 23000 | 87.12% | 1.9 | 19200 | R-410A
212971155 | 1.95 | Yes | Yes | SMART COMFORT | HRCU-A-CB (Split System: Heat Pump with Remote Outdoor Unit-Air-Source) | Centrally-Ducted | DLCURAH24ABK | EA*4X30L14A* | *80VTL0451412B* | 23400 | 17 | 10 | 8.5 | 26200 | 25000 | 95.42% | 2.08 | 19100 | R-410A
213353853 | 2.98 | Yes | Yes | SMART COMFORT | HRCU-A-CB (Split System: Heat Pump with Remote Outdoor Unit-Air-Source) | Centrally-Ducted | DLCURAH36ABK | F5MA4*36L*B* |  | 35800 | 16 | 10 | 9 | 38500 | 35000 | 90.91% | 1.94 | 29400 | R-410A
212970394 | 3 | Yes | No | SMART COMFORT | HRCU-A-CB (Split System: Heat Pump with Remote Outdoor Unit-Air-Source) | Centrally-Ducted | DLCURAH36ABK | EA*4X37L17A* | *80VSL0701716B* | 36000 | 15.5 | 10 | 8.1 | 38500 | 35000 | 90.91% | 2 | 29400 | R-410A
212975131 | 1.44 | Yes | No | SMART COMFORT | HRCU-A-CB (Split System: Heat Pump with Remote Outdoor Unit-Air-Source) | Centrally-Ducted | DLCURAH18ABK | EN(A,D)4X30L17** | *96VTN0401712B* | 17300 | 16 | 10.5 | 8.1 | 17900 | 18600 | 103.9% | 2.22 | 12200 | R-410A
212974713 | 1.44 | Yes | No | SMART COMFORT | HRCU-A-CB (Split System: Heat Pump with Remote Outdoor Unit-Air-Source) | Centrally-Ducted | DLCURAH18ABK | EN(A,D)4X24L14** | *96VTN0401410B* | 17300 | 15.5 | 10.5 | 8.5 | 18400 | 19200 | 104.3% | 2.3 | 12400 | R-410A
212975692 | 1.97 | Yes | Yes | SMART COMFORT | HRCU-A-CB (Split System: Heat Pump with Remote Outdoor Unit-Air-Source) | Centrally-Ducted | DLCURAH24ABK | EA*4X36L17A* | *96VTN0601412B* | 23600 | 17 | 10 | 8.5 | 26200 | 24000 | 91.6% | 2 | 19100 | R-410A
212975351 | 1.93 | Yes | No | SMART COMFORT | HRCU-A-CB (Split System: Heat Pump with Remote Outdoor Unit-Air-Source) | Centrally-Ducted | DLCURAH24ABK | EN(A,D)4X30L17** | *96VTN0401712B* | 23200 | 16 | 10 | 8.1 | 26200 | 24800 | 94.66% | 2.06 | 19200 | R-410A
211241962 | 2.02 | Yes | Yes | SMART COMFORT | HRCU-A-CB (Split System: Heat Pump with Remote Outdoor Unit-Air-Source) | Centrally-Ducted | DLCURAH24ABK | EA*4X36L17A* | *80VTL0451412A* | 24200 | 16.5 | 10 | 8.5 | 26200 | 22400 | 85.5% | 1.86 | 19100 | R-410A
211242080 | 2.05 | Yes | Yes | SMART COMFORT | HRCU-A-CB (Split System: Heat Pump with Remote Outdoor Unit-Air-Source) | Centrally-Ducted | DLCURAH24ABK | EA*4X36L17A* | *80ES(N,L)0451412A* | 24600 | 16 | 10 | 8.5 | 26600 | 22200 | 83.46% | 1.82 | 19300 | R-410A
211242430 | 2.03 | Yes | Yes | SMART COMFORT | HRCU-A-CB (Split System: Heat Pump with Remote Outdoor Unit-Air-Source) | Centrally-Ducted | DLCURAH24ABK | EA*4X36L21A* | *95ESU0601716A* | 24400 | 17 | 10 | 8.5 | 26200 | 22400 | 85.5% | 1.86 | 19100 | R-410A
211242495 | 2.03 | Yes | Yes | SMART COMFORT | HRCU-A-CB (Split System: Heat Pump with Remote Outdoor Unit-Air-Source) | Centrally-Ducted | DLCURAH24ABK | EA*4X36L21A* | *80VTL0701716A* | 24400 | 17 | 10 | 8.5 | 26200 | 22400 | 85.5% | 1.88 | 19000 | R-410A
211242865 | 2.05 | Yes | Yes | SMART COMFORT | HRCU-A-CB (Split System: Heat Pump with Remote Outdoor Unit-Air-Source) | Centrally-Ducted | DLCURAH24ABK | EA*4X37L17A* | *80VSL0451716A* | 24600 | 16.5 | 10 | 8.5 | 25600 | 21400 | 83.59% | 1.8 | 19000 | R-410A
212978341 | 1.45 | Yes | Yes | SMART COMFORT | HRCU-A-CB (Split System: Heat Pump with Remote Outdoor Unit-Air-Source) | Centrally-Ducted | DLCURAH18ABK | EN(A,D)4X30L14** | *80MS(N,L)0701412A* | 17400 | 16.5 | 11 | 8.1 | 18000 | 18700 | 103.9% | 2.26 | 12200 | R-410A
211240593 | 1.95 | Yes | No | SMART COMFORT | HRCU-A-CB (Split System: Heat Pump with Remote Outdoor Unit-Air-Source) | Centrally-Ducted | DLCURAH24ABK | EA*4X24L17A* | *96VTN0401410A* | 23400 | 15.5 | 10 | 8.5 | 26800 | 24800 | 92.54% | 2.04 | 19400 | R-410A
211242299 | 2 | Yes | Yes | SMART COMFORT | HRCU-A-CB (Split System: Heat Pump with Remote Outdoor Unit-Air-Source) | Centrally-Ducted | DLCURAH24ABK | EA*4X36L21A* | *96VSN1002120A* | 24000 | 17 | 10 | 8.5 | 26000 | 22800 | 87.69% | 1.9 | 18900 | R-410A
211242485 | 2.03 | Yes | Yes | SMART COMFORT | HRCU-A-CB (Split System: Heat Pump with Remote Outdoor Unit-Air-Source) | Centrally-Ducted | DLCURAH24ABK | EA*4X36L21A* | *96VTN0801716A* | 24400 | 16.5 | 10 | 8.5 | 26200 | 22400 | 85.5% | 1.86 | 19100 | R-410A
211243460 | 2.05 | Yes | Yes | SMART COMFORT | HRCU-A-CB (Split System: Heat Pump with Remote Outdoor Unit-Air-Source) | Centrally-Ducted | DLCURAH24ABK | EA*4X37L21A* | *96VTN0601714A* | 24600 | 16.5 | 10 | 8.5 | 25400 | 21000 | 82.68% | 1.78 | 18700 | R-410A
211243844 | 1.98 | Yes | Yes | SMART COMFORT | HRCU-A-CB (Split System: Heat Pump with Remote Outdoor Unit-Air-Source) | Centrally-Ducted | DLCURAH24ABK | EN(A,D)4X24L17** | *80VSL0451412A* | 23800 | 16 | 10 | 8.5 | 26800 | 23200 | 86.57% | 1.9 | 19500 | R-410A
211243862 | 1.97 | Yes | Yes | SMART COMFORT | HRCU-A-CB (Split System: Heat Pump with Remote Outdoor Unit-Air-Source) | Centrally-Ducted | DLCURAH24ABK | EN(A,D)4X24L17** | *96VSN0601714A* | 23600 | 16 | 10 | 8.5 | 26800 | 23400 | 87.31% | 1.92 | 19500 | R-410A
215423542 | 3.71 | Yes | Yes | YORK | HRCU-A-CB (Split System: Heat Pump with Remote Outdoor Unit-Air-Source) | Centrally-Ducted | HH860E2S11 | H,YE2K*60+TXV | TM8E120C16MP11 | 44500 | 17 | 11 | 8.45 | 43500 | 33800 | 77.7% | 2 | 33000 | R-454B
215423558 | 4.38 | Yes | No | YORK | HRCU-A-CB (Split System: Heat Pump with Remote Outdoor Unit-Air-Source) | Centrally-Ducted | HH860E2S11 | H,YE3K*60+TXV | TM8E120C20MP11 | 52500 | 18 | 10.5 | 8.45 | 52500 | 39000 | 74.29% | 1.98 | 37000 | R-454B
215423560 | 4.42 | Yes | Yes | YORK | HRCU-A-CB (Split System: Heat Pump with Remote Outdoor Unit-Air-Source) | Centrally-Ducted | HH860E2S11 | H,YE48*60+TXV | TM8E120C20MP11 | 53000 | 18 | 11 | 8.5 | 52500 | 39000 | 74.29% | 2 | 37000 | R-454B
215423565 | 4.42 | Yes | Yes | YORK | HRCU-A-CB (Split System: Heat Pump with Remote Outdoor Unit-Air-Source) | Centrally-Ducted | HH860E2S11 | H,YE86*60+TXV | TM8E120C20MP11 | 53000 | 19 | 11 | 8.5 | 52500 | 39000 | 74.29% | 2 | 37000 | R-454B
215423592 | 3.63 | Yes | Yes | YORK | HRCU-A-CB (Split System: Heat Pump with Remote Outdoor Unit-Air-Source) | Centrally-Ducted | HH860E2S11 | H,YE49*60+TXV | TM8V080C16MP12 | 43500 | 18 | 11.7 | 8.5 | 42000 | 32800 | 78.1% | 2 | 31200 | R-454B
215423635 | 4.42 | Yes | Yes | YORK | HRCU-A-CB (Split System: Heat Pump with Remote Outdoor Unit-Air-Source) | Centrally-Ducted | HH860E2S11 | H,YE54*60+TXV | TM8V120C20MP12 | 53000 | 19 | 11 | 8.5 | 52000 | 38500 | 74.04% | 2 | 36200 | R-454B
215423658 | 3.58 | Yes | Yes | YORK | HRCU-A-CB (Split System: Heat Pump with Remote Outdoor Unit-Air-Source) | Centrally-Ducted | HH860E2S11 | H,YE35*48+TXV | TM8Y100C16MP11 | 43000 | 17 | 11 | 8.3 | 42000 | 33000 | 78.57% | 1.96 | 31600 | R-454B
215423660 | 3.63 | Yes | Yes | YORK | HRCU-A-CB (Split System: Heat Pump with Remote Outdoor Unit-Air-Source) | Centrally-Ducted | HH860E2S11 | H,YE36*48+TXV | TM8Y100C16MP11 | 43500 | 17 | 11.5 | 8.4 | 42000 | 33000 | 78.57% | 1.98 | 31600 | R-454B
211245916 | 2.08 | Yes | No | PAYNE HEATING AND COOLING | HRCU-A-CB (Split System: Heat Pump with Remote Outdoor Unit-Air-Source) | Centrally-Ducted | 38MURAQ24AB3* | FM(C,U)4X30**AL* |  | 25000 | 15.2 | 10 | 8.5 | 27800 | 21800 | 78.42% | 1.8 | 19900 | R-410A
212981865 | 1.46 | Yes | Yes | SMART COMFORT | HRCU-A-CB (Split System: Heat Pump with Remote Outdoor Unit-Air-Source) | Centrally-Ducted | DLCURAH18ABK | EA*4X30L17A* | *80MSU1002120A* | 17500 | 16 | 10.5 | 8.5 | 18100 | 18700 | 103.3% | 2.24 | 12300 | R-410A
216751997 | 2.85 | Yes | Yes | YORK | HRCU-A-CB (Split System: Heat Pump with Remote Outdoor Unit-Air-Source) | Centrally-Ducted | HH836E2S11 | H,YG37*36+TXV-BLEED | TM9V100C20MP12 | 34200 | 19 | 11 | 9 | 31000 | 25400 | 81.94% | 2 | 25400 | R-454B
216752017 | 2.87 | Yes | Yes | YORK | HRCU-A-CB (Split System: Heat Pump with Remote Outdoor Unit-Air-Source) | Centrally-Ducted | HH836E2S11 | H,YG37*36+TXV-BLEED | Y91E080C16SMPS1 | 34400 | 19 | 11 | 9 | 31000 | 25400 | 81.94% | 2 | 25400 | R-454B
212969974 | 1.48 | Yes | No | SMART COMFORT | HRCU-A-CB (Split System: Heat Pump with Remote Outdoor Unit-Air-Source) | Centrally-Ducted | DLCURAH18ABK | EA*4X19L17A* | *80VSL0701716B* | 17800 | 16.5 | 10.5 | 8.1 | 17800 | 17900 | 100.6% | 2.16 | 12100 | R-410A
212974622 | 1.47 | Yes | No | SMART COMFORT | HRCU-A-CB (Split System: Heat Pump with Remote Outdoor Unit-Air-Source) | Centrally-Ducted | DLCURAH18ABK | EA*4X19L17A* | *96VTN0401410B* | 17600 | 16 | 10.5 | 8.1 | 17700 | 17900 | 101.1% | 2.16 | 12100 | R-410A
216752042 | 1.92 | Yes | Yes | YORK | HRCU-A-CB (Split System: Heat Pump with Remote Outdoor Unit-Air-Source) | Centrally-Ducted | HH824E2S11 | H,YG1K*36+TXV-BLEED | TM8V080B12MP12 | 23000 | 18 | 12 | 9 | 21400 | 18100 | 84.58% | 2 | 17200 | R-454B
216752049 | 1.87 | Yes | Yes | YORK | HRCU-A-CB (Split System: Heat Pump with Remote Outdoor Unit-Air-Source) | Centrally-Ducted | HH824E2S11 | H,YG7J*24+TXV-BLEED | TM9E026A08MP12 | 22400 | 16 | 11.5 | 8.8 | 21400 | 17900 | 83.64% | 1.96 | 16900 | R-454B
216752076 | 1.87 | Yes | Yes | YORK | HRCU-A-CB (Split System: Heat Pump with Remote Outdoor Unit-Air-Source) | Centrally-Ducted | HH824E2S11 | H,YG7J*24+TXV-BLEED | TM9Y040A10MP11 | 22400 | 16 | 11.5 | 8.8 | 21400 | 17600 | 82.24% | 1.96 | 16600 | R-454B
216752101 | 1.88 | Yes | Yes | YORK | HRCU-A-CB (Split System: Heat Pump with Remote Outdoor Unit-Air-Source) | Centrally-Ducted | HH824E2S11 | H,YG8J*30+TXV-BLEED | Y91E026A08SMPS1 | 22600 | 17 | 11.7 | 8.9 | 21400 | 17700 | 82.71% | 1.98 | 16700 | R-454B
211244521 | 2.02 | Yes | No | SMART COMFORT | HRCU-A-CB (Split System: Heat Pump with Remote Outdoor Unit-Air-Source) | Centrally-Ducted | DLCURAH24ABK | EN(A,D)4X30L17** | *80VSL0451716A* | 24200 | 16 | 10.5 | 8.1 | 26400 | 22800 | 86.36% | 1.88 | 19200 | R-410A
212979200 | 2.02 | Yes | Yes | SMART COMFORT | HRCU-A-CB (Split System: Heat Pump with Remote Outdoor Unit-Air-Source) | Centrally-Ducted | DLCURAH24ABK | EA*4X37L21A* | *80MS(N,L)0701716A* | 24200 | 17.5 | 10.5 | 8.5 | 25200 | 21600 | 85.71% | 1.82 | 18700 | R-410A
211243408 | 2 | Yes | No | SMART COMFORT | HRCU-A-CB (Split System: Heat Pump with Remote Outdoor Unit-Air-Source) | Centrally-Ducted | DLCURAH24ABK | EA*4X37L21A* | *96VTN0401712A* | 24000 | 16 | 10 | 8.1 | 25000 | 21600 | 86.4% | 1.8 | 18500 | R-410A
211243706 | 1.98 | Yes | Yes | SMART COMFORT | HRCU-A-CB (Split System: Heat Pump with Remote Outdoor Unit-Air-Source) | Centrally-Ducted | DLCURAH24ABK | EN(A,D)4X24L14** | *80VSL0451412A* | 23800 | 16 | 10 | 8.5 | 26800 | 23200 | 86.57% | 1.9 | 19500 | R-410A
211241703 | 2.03 | Yes | Yes | SMART COMFORT | HRCU-A-CB (Split System: Heat Pump with Remote Outdoor Unit-Air-Source) | Centrally-Ducted | DLCURAH24ABK | EA*4X30L17A* | *92ESN0601714A* | 24400 | 17 | 10 | 8.5 | 26400 | 22800 | 86.36% | 1.88 | 19200 | R-410A
211241550 | 2.02 | Yes | Yes | SMART COMFORT | HRCU-A-CB (Split System: Heat Pump with Remote Outdoor Unit-Air-Source) | Centrally-Ducted | DLCURAH24ABK | EA*4X30L17A* | *96VTN0801716A* | 24200 | 16.5 | 10 | 8.5 | 26400 | 23000 | 87.12% | 1.9 | 19200 | R-410A
211241736 | 2.05 | Yes | No | SMART COMFORT | HRCU-A-CB (Split System: Heat Pump with Remote Outdoor Unit-Air-Source) | Centrally-Ducted | DLCURAH24ABK | EA*4X30L17A* | *95ESN0801716A* | 24600 | 15.5 | 10 | 8.5 | 27000 | 22400 | 82.96% | 1.82 | 19500 | R-410A
211241818 | 1.95 | Yes | Yes | SMART COMFORT | HRCU-A-CB (Split System: Heat Pump with Remote Outdoor Unit-Air-Source) | Centrally-Ducted | DLCURAH24ABK | EA*4X36L17A* | *80VSL0451412A* | 23400 | 16.5 | 10 | 8.5 | 25600 | 23600 | 92.19% | 1.96 | 18800 | R-410A
211241921 | 2.02 | Yes | Yes | SMART COMFORT | HRCU-A-CB (Split System: Heat Pump with Remote Outdoor Unit-Air-Source) | Centrally-Ducted | DLCURAH24ABK | EA*4X36L17A* | *80VSL0451716A* | 24200 | 16.5 | 10 | 8.5 | 26200 | 22600 | 86.26% | 1.86 | 19100 | R-410A
212974420 | 2.98 | Yes | Yes | SMART COMFORT | HRCU-A-CB (Split System: Heat Pump with Remote Outdoor Unit-Air-Source) | Centrally-Ducted | DLCURAH36ABK | EA*4X48L21A* | *96VSN1002120B* | 35800 | 16 | 10 | 8.5 | 37800 | 34800 | 92.06% | 2.02 | 29000 | R-410A
212976312 | 2.95 | Yes | No | SMART COMFORT | HRCU-A-CB (Split System: Heat Pump with Remote Outdoor Unit-Air-Source) | Centrally-Ducted | DLCURAH36ABK | EA*4X48L21A* | *96VTN0801716B* | 35400 | 16 | 10 | 8.1 | 37800 | 34800 | 92.06% | 2 | 29000 | R-410A
213623909 | 2.5 | No | No | RUNTRU | HRCU-A-CB (Split System: Heat Pump with Remote Outdoor Unit-Air-Source) | Centrally-Ducted | E4HL5036A1000A | PL36H210P179 | A952V080BU4SAD | 30000 | 15.2 | 9.5 | 8.1 | 23400 | 17600 | 75.21% | 1.75 | 18000 | R-410A
212979818 | 1.93 | Yes | Yes | SMART COMFORT | HRCU-A-CB (Split System: Heat Pump with Remote Outdoor Unit-Air-Source) | Centrally-Ducted | DLCURAH24ABK | EA*4X24L17A* | *80MS(N,L)0901714A* | 23200 | 17 | 10 | 8.5 | 26800 | 26600 | 99.25% | 2.26 | 19400 | R-410A
212969774 | 1.95 | Yes | Yes | SMART COMFORT | HRCU-A-CB (Split System: Heat Pump with Remote Outdoor Unit-Air-Source) | Centrally-Ducted | DLCURAH24ABK | EA*4X30L17A* | *80VSL0451412B* | 23400 | 17 | 10 | 8.5 | 26200 | 24800 | 94.66% | 2.08 | 19100 | R-410A
212969844 | 1.97 | Yes | Yes | SMART COMFORT | HRCU-A-CB (Split System: Heat Pump with Remote Outdoor Unit-Air-Source) | Centrally-Ducted | DLCURAH24ABK | EN(A,D,W)4X36L17** | *80VSL0451412B* | 23600 | 17 | 10.5 | 8.5 | 26200 | 24600 | 93.89% | 2.04 | 19100 | R-410A
212969744 | 1.93 | Yes | Yes | SMART COMFORT | HRCU-A-CB (Split System: Heat Pump with Remote Outdoor Unit-Air-Source) | Centrally-Ducted | DLCURAH24ABK | EA*4X24L17A* | *80VSL0451412B* | 23200 | 17 | 10 | 8.5 | 26800 | 27000 | 100.7% | 2.3 | 19300 | R-410A
212974120 | 1.98 | Yes | Yes | SMART COMFORT | HRCU-A-CB (Split System: Heat Pump with Remote Outdoor Unit-Air-Source) | Centrally-Ducted | DLCURAH24ABK | EN(A,D)4X36L21** | *96VSN0802120B* | 23800 | 17 | 10.5 | 8.5 | 26400 | 24000 | 90.91% | 1.98 | 19200 | R-410A
211243947 | 1.98 | Yes | Yes | SMART COMFORT | HRCU-A-CB (Split System: Heat Pump with Remote Outdoor Unit-Air-Source) | Centrally-Ducted | DLCURAH24ABK | EN(A,D)4X24L17** | *80VSL0451716A* | 23800 | 16 | 10 | 8.5 | 26800 | 23400 | 87.31% | 1.92 | 19500 | R-410A
211244054 | 2 | Yes | No | SMART COMFORT | HRCU-A-CB (Split System: Heat Pump with Remote Outdoor Unit-Air-Source) | Centrally-Ducted | DLCURAH24ABK | EN(A,D)4X24L17** | *95ESN0601412A* | 24000 | 15.2 | 10 | 8.5 | 27200 | 23000 | 84.56% | 1.88 | 19700 | R-410A
211244106 | 2.02 | Yes | No | SMART COMFORT | HRCU-A-CB (Split System: Heat Pump with Remote Outdoor Unit-Air-Source) | Centrally-Ducted | DLCURAH24ABK | EN(A,D)4X24L17** | *80ES(N,L)0451412A* | 24200 | 15.5 | 10 | 8.5 | 27200 | 22600 | 83.09% | 1.86 | 19600 | R-410A
211244154 | 2.02 | Yes | No | SMART COMFORT | HRCU-A-CB (Split System: Heat Pump with Remote Outdoor Unit-Air-Source) | Centrally-Ducted | DLCURAH24ABK | EN(A,D)4X24L17** | *92ESN0601412A* | 24200 | 15.5 | 10 | 8.5 | 27200 | 22600 | 83.09% | 1.86 | 19600 | R-410A
211244231 | 1.98 | Yes | Yes | SMART COMFORT | HRCU-A-CB (Split System: Heat Pump with Remote Outdoor Unit-Air-Source) | Centrally-Ducted | DLCURAH24ABK | EN(A,D)4X24L17** | *80ES(N,L)0701412A* | 23800 | 16 | 10 | 8.5 | 26800 | 23200 | 86.57% | 1.92 | 19500 | R-410A
216752039 | 1.87 | Yes | Yes | YORK | HRCU-A-CB (Split System: Heat Pump with Remote Outdoor Unit-Air-Source) | Centrally-Ducted | HH824E2S11 | H,YG7J*24+TXV-BLEED | TM8V080B12MP12 | 22400 | 17 | 11.5 | 8.8 | 21400 | 18100 | 84.58% | 1.96 | 17200 | R-454B
216752073 | 1.87 | Yes | Yes | YORK | HRCU-A-CB (Split System: Heat Pump with Remote Outdoor Unit-Air-Source) | Centrally-Ducted | HH824E2S11 | H,YG7J*30+TXV-BLEED | TM9V080B12MP12 | 22400 | 17 | 11.5 | 9.25 | 21400 | 18100 | 84.58% | 1.96 | 17100 | R-454B
211242327 | 1.98 | Yes | Yes | SMART COMFORT | HRCU-A-CB (Split System: Heat Pump with Remote Outdoor Unit-Air-Source) | Centrally-Ducted | DLCURAH24ABK | EA*4X36L21A* | *95ESU0401712A* | 23800 | 17 | 10 | 8.5 | 25800 | 23200 | 89.92% | 1.92 | 18900 | R-410A
211242546 | 2 | Yes | Yes | SMART COMFORT | HRCU-A-CB (Split System: Heat Pump with Remote Outdoor Unit-Air-Source) | Centrally-Ducted | DLCURAH24ABK | EA*4X36L21A* | *80VTL1102122A* | 24000 | 17 | 10 | 8.5 | 25800 | 23000 | 89.15% | 1.9 | 18900 | R-410A
211242580 | 2.03 | Yes | Yes | SMART COMFORT | HRCU-A-CB (Split System: Heat Pump with Remote Outdoor Unit-Air-Source) | Centrally-Ducted | DLCURAH24ABK | EA*4X36L21A* | *80ES(N,L)0702116A* | 24400 | 17 | 10 | 8.5 | 26200 | 22400 | 85.5% | 1.86 | 19100 | R-410A
211242780 | 2.05 | Yes | Yes | SMART COMFORT | HRCU-A-CB (Split System: Heat Pump with Remote Outdoor Unit-Air-Source) | Centrally-Ducted | DLCURAH24ABK | EA*4X37L17A* | *96VSN0601714A* | 24600 | 16.5 | 10 | 8.5 | 25600 | 21600 | 84.38% | 1.8 | 19000 | R-410A
216751895 | 3.79 | Yes | Yes | YORK | HRCU-A-CB (Split System: Heat Pump with Remote Outdoor Unit-Air-Source) | Centrally-Ducted | HH860E2S11 | H,YG48*48+TXV-BLEED | Y91E100C20SMPS1 | 45500 | 18 | 11.7 | 9 | 44500 | 33600 | 75.51% | 2 | 32800 | R-454B
216751910 | 3.83 | Yes | Yes | YORK | HRCU-A-CB (Split System: Heat Pump with Remote Outdoor Unit-Air-Source) | Centrally-Ducted | HH860E2S11 | H,YG48*48+TXV-BLEED | Y91E120D20SMPS1 | 46000 | 18 | 11.7 | 9 | 45000 | 33800 | 75.11% | 2 | 33400 | R-454B
211241526 | 2.02 | Yes | Yes | SMART COMFORT | HRCU-A-CB (Split System: Heat Pump with Remote Outdoor Unit-Air-Source) | Centrally-Ducted | DLCURAH24ABK | EA*4X30L17A* | *80VTL0451412A* | 24200 | 16.5 | 10 | 8.5 | 26400 | 23000 | 87.12% | 1.9 | 19200 | R-410A
211242028 | 2.03 | Yes | No | SMART COMFORT | HRCU-A-CB (Split System: Heat Pump with Remote Outdoor Unit-Air-Source) | Centrally-Ducted | DLCURAH24ABK | EA*4X36L17A* | *95ESN0601412A* | 24400 | 15.5 | 10 | 8.5 | 26600 | 22400 | 84.21% | 1.84 | 19300 | R-410A
211241494 | 1.98 | Yes | Yes | SMART COMFORT | HRCU-A-CB (Split System: Heat Pump with Remote Outdoor Unit-Air-Source) | Centrally-Ducted | DLCURAH24ABK | EA*4X30L17A* | *80VSL0701716A* | 23800 | 16.5 | 10 | 8.5 | 26200 | 23400 | 89.31% | 1.94 | 19100 | R-410A
211240658 | 2 | Yes | Yes | SMART COMFORT | HRCU-A-CB (Split System: Heat Pump with Remote Outdoor Unit-Air-Source) | Centrally-Ducted | DLCURAH24ABK | EA*4X24L17A* | *80ES(N,L)0701712A* | 24000 | 16 | 10 | 8.5 | 27000 | 23600 | 87.41% | 1.94 | 19500 | R-410A
211240790 | 1.92 | No | No | SMART COMFORT | HRCU-A-CB (Split System: Heat Pump with Remote Outdoor Unit-Air-Source) | Centrally-Ducted | DLCURAH24ABK | EA*4X24L17A* | OLV098A12* | 23000 | 16 | 9.5 | 8.5 | 26400 | 26000 | 98.48% | 2.18 | 19200 | R-410A
211241996 | 2.02 | Yes | Yes | SMART COMFORT | HRCU-A-CB (Split System: Heat Pump with Remote Outdoor Unit-Air-Source) | Centrally-Ducted | DLCURAH24ABK | EA*4X36L17A* | *80VTL0701716A* | 24200 | 17 | 10 | 8.5 | 26000 | 22600 | 86.92% | 1.88 | 19000 | R-410A
211242128 | 1.97 | Yes | Yes | SMART COMFORT | HRCU-A-CB (Split System: Heat Pump with Remote Outdoor Unit-Air-Source) | Centrally-Ducted | DLCURAH24ABK | EA*4X36L17A* | *92ESN0601412A* | 23600 | 17 | 10 | 8.5 | 25600 | 23600 | 92.19% | 1.96 | 18800 | R-410A
211242464 | 1.95 | Yes | Yes | SMART COMFORT | HRCU-A-CB (Split System: Heat Pump with Remote Outdoor Unit-Air-Source) | Centrally-Ducted | DLCURAH24ABK | EA*4X36L21A* | *96VTN0401712A* | 23400 | 16 | 10 | 8.5 | 25800 | 23600 | 91.47% | 1.94 | 19000 | R-410A
211241809 | 2 | Yes | Yes | SMART COMFORT | HRCU-A-CB (Split System: Heat Pump with Remote Outdoor Unit-Air-Source) | Centrally-Ducted | DLCURAH24ABK | EA*4X30L17A* | OMV112K14A | 24000 | 16 | 10 | 8.5 | 26400 | 23000 | 87.12% | 1.9 | 19200 | R-410A
215423463 | 3.71 | Yes | Yes | YORK | HRCU-A-CB (Split System: Heat Pump with Remote Outdoor Unit-Air-Source) | Centrally-Ducted | HH860E2S11 | H,YE86*60+TXV | TL9E080C16UH11 | 44500 | 18 | 11 | 8.5 | 44000 | 34000 | 77.27% | 2 | 33400 | R-454B
215423464 | 4.21 | Yes | No | YORK | HRCU-A-CB (Split System: Heat Pump with Remote Outdoor Unit-Air-Source) | Centrally-Ducted | HH860E2S11 | H,YE36*60+TXV-BLEED | TL9E100C20UH11 | 50500 | 18 | 10.5 | 8.3 | 51500 | 38000 | 73.79% | 1.96 | 35800 | R-454B
215423478 | 3.67 | Yes | No | YORK | HRCU-A-CB (Split System: Heat Pump with Remote Outdoor Unit-Air-Source) | Centrally-Ducted | HH860E2S11 | H,YE36*48+TXV | TM8E080C16MP11 | 44000 | 17 | 10.5 | 8.4 | 43500 | 33800 | 77.7% | 1.98 | 33200 | R-454B
215423479 | 3.67 | Yes | No | YORK | HRCU-A-CB (Split System: Heat Pump with Remote Outdoor Unit-Air-Source) | Centrally-Ducted | HH860E2S11 | H,YE36*60+TXV | TM8E080C16MP11 | 44000 | 17 | 10.5 | 8.4 | 43500 | 33800 | 77.7% | 1.98 | 33200 | R-454B
215423495 | 4.33 | Yes | No | YORK | HRCU-A-CB (Split System: Heat Pump with Remote Outdoor Unit-Air-Source) | Centrally-Ducted | HH860E2S11 | H,YE36*60+TXV | TM8E080C20MP11 | 52000 | 18 | 10.5 | 8.3 | 53000 | 39500 | 74.53% | 1.96 | 37000 | R-454B
215423513 | 3.71 | Yes | Yes | YORK | HRCU-A-CB (Split System: Heat Pump with Remote Outdoor Unit-Air-Source) | Centrally-Ducted | HH860E2S11 | H,YE3K*60+TXV | TM8E100C16MP11 | 44500 | 18 | 11 | 8.5 | 43500 | 33800 | 77.7% | 2 | 33200 | R-454B
215423563 | 4.42 | Yes | Yes | YORK | HRCU-A-CB (Split System: Heat Pump with Remote Outdoor Unit-Air-Source) | Centrally-Ducted | HH860E2S11 | H,YE49*60+TXV | TM8E120C20MP11 | 53000 | 19 | 11 | 8.5 | 52500 | 39000 | 74.29% | 2 | 37000 | R-454B
215423580 | 3.58 | Yes | Yes | YORK | HRCU-A-CB (Split System: Heat Pump with Remote Outdoor Unit-Air-Source) | Centrally-Ducted | HH860E2S11 | H,YE36*48+TXV | TM8V080C16MP12 | 43000 | 17 | 11.5 | 8.4 | 42000 | 32800 | 78.1% | 1.98 | 31200 | R-454B
212969554 | 1.48 | Yes | Yes | SMART COMFORT | HRCU-A-CB (Split System: Heat Pump with Remote Outdoor Unit-Air-Source) | Centrally-Ducted | DLCURAH18ABK | EA*4X30L14A* | *80VSL0451412B* | 17800 | 16.5 | 10.5 | 8.5 | 18400 | 18800 | 102.2% | 2.26 | 12400 | R-410A
212970891 | 1.53 | Yes | Yes | SMART COMFORT | HRCU-A-CB (Split System: Heat Pump with Remote Outdoor Unit-Air-Source) | Centrally-Ducted | DLCURAH18ABK | EA*4X25L17A* | *80VTL0451412B* | 18300 | 16.5 | 11 | 8.5 | 18100 | 17600 | 97.24% | 2.14 | 12200 | R-410A
215423596 | 3.54 | Yes | Yes | YORK | HRCU-A-CB (Split System: Heat Pump with Remote Outdoor Unit-Air-Source) | Centrally-Ducted | HH860E2S11 | H,YE35*48+TXV | TM8V100C16MP12 | 42500 | 17 | 11 | 8.3 | 42000 | 32800 | 78.1% | 1.96 | 31200 | R-454B
215423613 | 3.63 | Yes | Yes | YORK | HRCU-A-CB (Split System: Heat Pump with Remote Outdoor Unit-Air-Source) | Centrally-Ducted | HH860E2S11 | H,YE86*60+TXV | TM8V100C16MP12 | 43500 | 18 | 11.7 | 8.5 | 42000 | 32800 | 78.1% | 2 | 31200 | R-454B
215423644 | 3.67 | Yes | Yes | YORK | HRCU-A-CB (Split System: Heat Pump with Remote Outdoor Unit-Air-Source) | Centrally-Ducted | HH860E2S11 | H,YE37*60+TXV | TM8Y080C16MP11 | 44000 | 17 | 11.7 | 8.5 | 42000 | 33000 | 78.57% | 2 | 31600 | R-454B
215423645 | 3.63 | Yes | Yes | YORK | HRCU-A-CB (Split System: Heat Pump with Remote Outdoor Unit-Air-Source) | Centrally-Ducted | HH860E2S11 | H,YE2K*48+TXV | TM8Y080C16MP11 | 43500 | 17 | 11.5 | 8.45 | 42000 | 33000 | 78.57% | 2 | 31600 | R-454B
211245168 | 2.03 | Yes | No | PAYNE HEATING AND COOLING | HRCU-A-CB (Split System: Heat Pump with Remote Outdoor Unit-Air-Source) | Centrally-Ducted | 38MURAQ24AB3* | CNPV*3617AL* | PG92ESAA42060B** | 24400 | 16.5 | 10.5 | 8.1 | 26400 | 22800 | 86.36% | 1.88 | 19100 | R-410A
213305967 | 1.48 | Yes | Yes | TEMPSTAR | HRCU-A-CB (Split System: Heat Pump with Remote Outdoor Unit-Air-Source) | Centrally-Ducted | DLCURAH18ABK | CE2403A+TXV |  | 17700 | 17 | 11 | 8.7 | 17000 | 19400 | 114.1% | 2.32 | 11500 | R-410A
216751926 | 2.72 | Yes | Yes | YORK | HRCU-A-CB (Split System: Heat Pump with Remote Outdoor Unit-Air-Source) | Centrally-Ducted | HH836E2S11 | H,YG36*36+TXV-BLEED | TM8Y060A12MP11 | 32600 | 18 | 11 | 8.5 | 29000 | 24800 | 85.52% | 2 | 26000 | R-454B
216751994 | 2.77 | Yes | Yes | YORK | HRCU-A-CB (Split System: Heat Pump with Remote Outdoor Unit-Air-Source) | Centrally-Ducted | HH836E2S11 | H,YG80*36+TXV-BLEED | TM9V100C16MP12 | 33200 | 19 | 11 | 9 | 29600 | 24800 | 83.78% | 2 | 24800 | R-454B
216752010 | 2.77 | Yes | Yes | YORK | HRCU-A-CB (Split System: Heat Pump with Remote Outdoor Unit-Air-Source) | Centrally-Ducted | HH836E2S11 | H,YG81*36+TXV-BLEED | Y91E060B12SMPS1 | 33200 | 17 | 11 | 8.5 | 29400 | 25000 | 85.03% | 2 | 26400 | R-454B
216752011 | 2.8 | Yes | Yes | YORK | HRCU-A-CB (Split System: Heat Pump with Remote Outdoor Unit-Air-Source) | Centrally-Ducted | HH836E2S11 | H,YG36*36+TXV-BLEED | Y91E080B12SMPS1 | 33600 | 18 | 11 | 8.5 | 29800 | 25200 | 84.56% | 2 | 26800 | R-454B
216752013 | 2.8 | Yes | Yes | YORK | HRCU-A-CB (Split System: Heat Pump with Remote Outdoor Unit-Air-Source) | Centrally-Ducted | HH836E2S11 | H,YG48*36+TXV-BLEED | Y91E080B12SMPS1 | 33600 | 18 | 11 | 8.5 | 29800 | 25200 | 84.56% | 2 | 26800 | R-454B
216751560 | 1.87 | Yes | Yes | YORK | HRCU-A-CB (Split System: Heat Pump with Remote Outdoor Unit-Air-Source) | Centrally-Ducted | HH824E2S11 | H,YG33*36+TXV-BLEED | Y91E060A10SMPS1 | 22400 | 18 | 11.5 | 8.8 | 21400 | 18100 | 84.58% | 1.96 | 17200 | R-454B
211241845 | 1.95 | Yes | Yes | SMART COMFORT | HRCU-A-CB (Split System: Heat Pump with Remote Outdoor Unit-Air-Source) | Centrally-Ducted | DLCURAH24ABK | EA*4X36L17A* | *96VSN0401410A* | 23400 | 16 | 10 | 8.5 | 25600 | 23800 | 92.97% | 1.96 | 18900 | R-410A
211244385 | 1.95 | Yes | No | SMART COMFORT | HRCU-A-CB (Split System: Heat Pump with Remote Outdoor Unit-Air-Source) | Centrally-Ducted | DLCURAH24ABK | EN(A,D)4X30L14** | *92ESN0601412A* | 23400 | 16.5 | 10 | 8.1 | 25800 | 24200 | 93.8% | 2.02 | 18900 | R-410A
211243649 | 2.08 | Yes | Yes | SMART COMFORT | HRCU-A-CB (Split System: Heat Pump with Remote Outdoor Unit-Air-Source) | Centrally-Ducted | DLCURAH24ABK | EA*4X37L21A* | *80ESU0802120A | 25000 | 17.5 | 10.5 | 8.5 | 25600 | 20800 | 81.25% | 1.76 | 18700 | R-410A
211243768 | 1.95 | Yes | No | SMART COMFORT | HRCU-A-CB (Split System: Heat Pump with Remote Outdoor Unit-Air-Source) | Centrally-Ducted | DLCURAH24ABK | EN(A,D)4X24L14** | *96VTN0401410A* | 23400 | 15.5 | 10 | 8.5 | 26600 | 24000 | 90.23% | 1.96 | 19500 | R-410A
215731575 | 3.71 | Yes | Yes | YORK | HRCU-A-CB (Split System: Heat Pump with Remote Outdoor Unit-Air-Source) | Centrally-Ducted | HH860E2S11 | H,YG3K*48+TXV | TM9Y100C20MP11 | 44500 | 17 | 11 | 8.5 | 44500 | 34400 | 77.3% | 2 | 34000 | R-454B
215731588 | 3.67 | Yes | Yes | YORK | HRCU-A-CB (Split System: Heat Pump with Remote Outdoor Unit-Air-Source) | Centrally-Ducted | HH860E2S11 | H,YG72*60+TXV-BLEED | TM9Y120D20MP11 | 44000 | 18 | 11.7 | 8.5 | 42000 | 33000 | 78.57% | 2 | 31400 | R-454B
215731605 | 3.71 | Yes | Yes | YORK | HRCU-A-CB (Split System: Heat Pump with Remote Outdoor Unit-Air-Source) | Centrally-Ducted | HH860E2S11 | H,YG72*48+TXV | Y81E080C16SMPS1 | 44500 | 18 | 12 | 8.5 | 42500 | 33000 | 77.65% | 2 | 32000 | R-454B
215731606 | 3.71 | Yes | Yes | YORK | HRCU-A-CB (Split System: Heat Pump with Remote Outdoor Unit-Air-Source) | Centrally-Ducted | HH860E2S11 | H,YG72*60+TXV | Y81E080C16SMPS1 | 44500 | 18 | 12 | 8.5 | 42500 | 33000 | 77.65% | 2 | 32000 | R-454B
212384283 | 2.98 | Yes | No | SMART COMFORT | HRCU-A-CB (Split System: Heat Pump with Remote Outdoor Unit-Air-Source) | Centrally-Ducted | DLCURAH36ABK | END4X42L17** | *80ES(N,L)0701712A* | 35800 | 15.2 | 10 | 8.1 | 39500 | 35000 | 88.61% | 1.96 | 29400 | R-410A
216752045 | 1.87 | Yes | Yes | YORK | HRCU-A-CB (Split System: Heat Pump with Remote Outdoor Unit-Air-Source) | Centrally-Ducted | HH824E2S11 | H,YG7J*30+TXV-BLEED | TM8Y060A12MP11 | 22400 | 17 | 11.5 | 8.8 | 21400 | 17800 | 83.18% | 1.96 | 16800 | R-454B
216752027 | 2.92 | Yes | Yes | YORK | HRCU-A-CB (Split System: Heat Pump with Remote Outdoor Unit-Air-Source) | Centrally-Ducted | HH836E2S11 | H,YG37*36+TXV-BLEED | Y91E100C16SMPS1 | 35000 | 18 | 11 | 9 | 31000 | 25400 | 81.94% | 2 | 25600 | R-454B
216752028 | 2.92 | Yes | Yes | YORK | HRCU-A-CB (Split System: Heat Pump with Remote Outdoor Unit-Air-Source) | Centrally-Ducted | HH836E2S11 | H,YG48*36+TXV-BLEED | Y91E100C16SMPS1 | 35000 | 18 | 11 | 9 | 31000 | 25400 | 81.94% | 2 | 25600 | R-454B
216752062 | 1.92 | Yes | Yes | YORK | HRCU-A-CB (Split System: Heat Pump with Remote Outdoor Unit-Air-Source) | Centrally-Ducted | HH824E2S11 | H,YG1K*36+TXV-BLEED | TM9E060A10MP12 | 23000 | 17 | 12 | 9 | 21400 | 17700 | 82.71% | 2 | 16700 | R-454B
216752095 | 1.88 | Yes | Yes | YORK | HRCU-A-CB (Split System: Heat Pump with Remote Outdoor Unit-Air-Source) | Centrally-Ducted | HH824E2S11 | H,YG33*30+TXV-BLEED | Y82E080B12LMPS1 | 22600 | 18 | 11.7 | 9.25 | 21400 | 18200 | 85.05% | 1.96 | 17300 | R-454B
215711559 | 1.65 | No | No | RUNTRU | HRCU-A-CB (Split System: Heat Pump with Remote Outdoor Unit-Air-Source) | Centrally-Ducted | E4HL5018A1000A | H,TE32(1,2)36+TXV | A951X040BU3SAB | 19800 | 15.2 | 9 | 8.5 | 18400 | 17600 | 95.65% | 1.85 | 19000 | R-410A
211243364 | 2.05 | Yes | Yes | SMART COMFORT | HRCU-A-CB (Split System: Heat Pump with Remote Outdoor Unit-Air-Source) | Centrally-Ducted | DLCURAH24ABK | EA*4X37L21A* | *80VSL0902120A* | 24600 | 17 | 10.5 | 8.5 | 25400 | 21200 | 83.46% | 1.78 | 18600 | R-410A
211243500 | 2.07 | Yes | Yes | SMART COMFORT | HRCU-A-CB (Split System: Heat Pump with Remote Outdoor Unit-Air-Source) | Centrally-Ducted | DLCURAH24ABK | EA*4X37L21A* | *80ES(N,L)0451712A* | 24800 | 17 | 10.5 | 8.5 | 25400 | 21000 | 82.68% | 1.76 | 18700 | R-410A
211242516 | 2 | Yes | Yes | SMART COMFORT | HRCU-A-CB (Split System: Heat Pump with Remote Outdoor Unit-Air-Source) | Centrally-Ducted | DLCURAH24ABK | EA*4X36L21A* | *96VTN0601714A* | 24000 | 16.5 | 10 | 8.5 | 26000 | 22800 | 87.69% | 1.88 | 19100 | R-410A
211242568 | 1.95 | Yes | Yes | SMART COMFORT | HRCU-A-CB (Split System: Heat Pump with Remote Outdoor Unit-Air-Source) | Centrally-Ducted | DLCURAH24ABK | EA*4X36L21A* | *80ES(N,L)0701712A* | 23400 | 17 | 10 | 8.5 | 25600 | 23600 | 92.19% | 1.98 | 18800 | R-410A
216752075 | 1.87 | Yes | Yes | YORK | HRCU-A-CB (Split System: Heat Pump with Remote Outdoor Unit-Air-Source) | Centrally-Ducted | HH824E2S11 | H,YG33*30+TXV-BLEED | TM9Y040A10MP11 | 22400 | 16 | 11.5 | 8.8 | 21400 | 17600 | 82.24% | 1.96 | 16600 | R-454B
216752089 | 1.87 | Yes | Yes | YORK | HRCU-A-CB (Split System: Heat Pump with Remote Outdoor Unit-Air-Source) | Centrally-Ducted | HH824E2S11 | H,YG7J*30+TXV-BLEED | Y81E060A12SMPS1 | 22400 | 17 | 11.5 | 9.25 | 21400 | 17600 | 82.24% | 1.96 | 16600 | R-454B
211242650 | 2.08 | Yes | Yes | SMART COMFORT | HRCU-A-CB (Split System: Heat Pump with Remote Outdoor Unit-Air-Source) | Centrally-Ducted | DLCURAH24ABK | EA*4X36L21A* | *92ESN0802120A* | 25000 | 17 | 10.5 | 8.5 | 26600 | 21800 | 81.95% | 1.82 | 19300 | R-410A
211241930 | 2 | Yes | Yes | SMART COMFORT | HRCU-A-CB (Split System: Heat Pump with Remote Outdoor Unit-Air-Source) | Centrally-Ducted | DLCURAH24ABK | EA*4X36L17A* | *80VSL0701716A* | 24000 | 16.5 | 10 | 8.5 | 26000 | 22800 | 87.69% | 1.9 | 19000 | R-410A
211241800 | 1.93 | Yes | Yes | SMART COMFORT | HRCU-A-CB (Split System: Heat Pump with Remote Outdoor Unit-Air-Source) | Centrally-Ducted | DLCURAH24ABK | EA*4X30L17A* | OLV098A12* | 23200 | 16.5 | 10 | 8.5 | 25800 | 24400 | 94.57% | 2.02 | 18900 | R-410A
211241262 | 1.95 | Yes | Yes | SMART COMFORT | HRCU-A-CB (Split System: Heat Pump with Remote Outdoor Unit-Air-Source) | Centrally-Ducted | DLCURAH24ABK | EA*4X30L14A* | *96VSN0601412A* | 23400 | 16.5 | 10 | 8.5 | 25800 | 24200 | 93.8% | 2 | 19000 | R-410A
211240505 | 1.97 | Yes | Yes | SMART COMFORT | HRCU-A-CB (Split System: Heat Pump with Remote Outdoor Unit-Air-Source) | Centrally-Ducted | DLCURAH24ABK | EA*4X24L17A* | *80ESU0401712A* | 23600 | 17 | 10 | 8.5 | 26600 | 24600 | 92.48% | 2.04 | 19300 | R-410A
211240285 | 2 | Yes | No | SMART COMFORT | HRCU-A-CB (Split System: Heat Pump with Remote Outdoor Unit-Air-Source) | Centrally-Ducted | DLCURAH24ABK | EA*4X24L14A* | *95ESN0601412A* | 24000 | 15.5 | 10 | 8.5 | 27200 | 23600 | 86.76% | 1.92 | 19600 | R-410A
211243127 | 2.05 | Yes | No | SMART COMFORT | HRCU-A-CB (Split System: Heat Pump with Remote Outdoor Unit-Air-Source) | Centrally-Ducted | DLCURAH24ABK | EA*4X37L17A* | *92ESN0401410A* | 24600 | 15.2 | 10 | 8.5 | 26000 | 21600 | 83.08% | 1.78 | 19200 | R-410A
211243234 | 2.05 | Yes | Yes | SMART COMFORT | HRCU-A-CB (Split System: Heat Pump with Remote Outdoor Unit-Air-Source) | Centrally-Ducted | DLCURAH24ABK | EA*4X37L21A* | *96VSN0802120A* | 24600 | 17 | 10.5 | 8.5 | 25200 | 21000 | 83.33% | 1.78 | 18600 | R-410A
211243243 | 2.03 | Yes | Yes | SMART COMFORT | HRCU-A-CB (Split System: Heat Pump with Remote Outdoor Unit-Air-Source) | Centrally-Ducted | DLCURAH24ABK | EA*4X37L21A* | *96VSN1002120A* | 24400 | 17 | 10.5 | 8.5 | 25200 | 21200 | 84.13% | 1.78 | 18500 | R-410A
211243536 | 2.12 | Yes | Yes | SMART COMFORT | HRCU-A-CB (Split System: Heat Pump with Remote Outdoor Unit-Air-Source) | Centrally-Ducted | DLCURAH24ABK | EA*4X37L21A* | *80ES(N,L)0901714A* | 25400 | 17 | 10.5 | 8.5 | 25800 | 20600 | 79.84% | 1.76 | 18900 | R-410A
212973870 | 1.97 | Yes | Yes | SMART COMFORT | HRCU-A-CB (Split System: Heat Pump with Remote Outdoor Unit-Air-Source) | Centrally-Ducted | DLCURAH24ABK | EA*4X36L21A* | *96VSN0801716B* | 23600 | 17 | 10 | 8.5 | 26200 | 24000 | 91.6% | 2 | 19000 | R-410A
212973620 | 1.95 | Yes | No | SMART COMFORT | HRCU-A-CB (Split System: Heat Pump with Remote Outdoor Unit-Air-Source) | Centrally-Ducted | DLCURAH24ABK | EN(A,D)4X30L14** | *96VSN0601412B* | 23400 | 16.5 | 10 | 8.1 | 26000 | 24400 | 93.85% | 2.02 | 19000 | R-410A
212973200 | 2.02 | Yes | Yes | SMART COMFORT | HRCU-A-CB (Split System: Heat Pump with Remote Outdoor Unit-Air-Source) | Centrally-Ducted | DLCURAH24ABK | EA*4X25L17A* | *96VSN0401712B* | 24200 | 16 | 10 | 8.5 | 25400 | 21800 | 85.83% | 1.8 | 18800 | R-410A
212971239 | 1.97 | Yes | Yes | SMART COMFORT | HRCU-A-CB (Split System: Heat Pump with Remote Outdoor Unit-Air-Source) | Centrally-Ducted | DLCURAH24ABK | EN(A,D)4X30L17** | *80VTL0451412B* | 23600 | 17 | 10.5 | 8.5 | 26200 | 24600 | 93.89% | 2.04 | 19100 | R-410A
212971707 | 1.93 | Yes | Yes | SMART COMFORT | HRCU-A-CB (Split System: Heat Pump with Remote Outdoor Unit-Air-Source) | Centrally-Ducted | DLCURAH24ABK | EN(A,D)4X24L17** | *80VTL0701716B* | 23200 | 16.5 | 10 | 8.5 | 26800 | 25200 | 94.03% | 2.1 | 19500 | R-410A
211227895 | 3.08 | Yes | No | PAYNE HEATING AND COOLING | HRCU-A-CB (Split System: Heat Pump with Remote Outdoor Unit-Air-Source) | Centrally-Ducted | 38MURAQ36AB3* | CAP**4224AL* | PG80ESUA60080C** | 37000 | 15.5 | 10 | 8.5 | 40000 | 35200 | 88% | 1.96 | 29600 | R-410A
211243799 | 2.02 | Yes | No | SMART COMFORT | HRCU-A-CB (Split System: Heat Pump with Remote Outdoor Unit-Air-Source) | Centrally-Ducted | DLCURAH24ABK | EN(A,D)4X24L14** | *80ES(N,L)0451412A* | 24200 | 15.5 | 10 | 8.5 | 27200 | 22600 | 83.09% | 1.86 | 19600 | R-410A
211244065 | 1.95 | Yes | No | SMART COMFORT | HRCU-A-CB (Split System: Heat Pump with Remote Outdoor Unit-Air-Source) | Centrally-Ducted | DLCURAH24ABK | EN(A,D)4X24L17** | *96VTN0401410A* | 23400 | 15.5 | 10 | 8.5 | 26600 | 24000 | 90.23% | 1.96 | 19500 | R-410A
213160936 | 2.02 | Yes | Yes | DAY & NIGHT | HRCU-A-CB (Split System: Heat Pump with Remote Outdoor Unit-Air-Source) | Centrally-Ducted | DLCURAH24ABK | V,G36H***P449+AEFE3A* |  | 24200 | 18 | 10.5 | 9 | 25000 | 22600 | 90.4% | 1.92 | 18300 | R-410A
216752064 | 1.87 | Yes | Yes | YORK | HRCU-A-CB (Split System: Heat Pump with Remote Outdoor Unit-Air-Source) | Centrally-Ducted | HH824E2S11 | H,YG7J*24+TXV-BLEED | TM9V040A10MP12 | 22400 | 16 | 11.5 | 8.8 | 21400 | 17400 | 81.31% | 1.96 | 16300 | R-454B
216752066 | 1.88 | Yes | Yes | YORK | HRCU-A-CB (Split System: Heat Pump with Remote Outdoor Unit-Air-Source) | Centrally-Ducted | HH824E2S11 | H,YG8J*30+TXV-BLEED | TM9V040A10MP12 | 22600 | 16 | 11.7 | 8.9 | 21400 | 17400 | 81.31% | 1.98 | 16300 | R-454B
216679503 | 1.93 | Yes | Yes | SMART COMFORT | HRCU-A-CB (Split System: Heat Pump with Remote Outdoor Unit-Air-Source) | Centrally-Ducted | DLCURAH24ABK | EN(A,D)4X24L17** | *97VTN0601716A* | 23200 | 16.5 | 10 | 9 | 26400 | 24400 | 92.42% | 1.86 | 19300 | R-410A
212979914 | 1.97 | Yes | Yes | SMART COMFORT | HRCU-A-CB (Split System: Heat Pump with Remote Outdoor Unit-Air-Source) | Centrally-Ducted | DLCURAH24ABK | EN(A,D)4X30L17** | *80MS(N,L)0901714A* | 23600 | 17 | 10.5 | 8.5 | 26400 | 24400 | 92.42% | 2.02 | 19100 | R-410A
212383336 | 2.93 | No | No | SMART COMFORT | HRCU-A-CB (Split System: Heat Pump with Remote Outdoor Unit-Air-Source) | Centrally-Ducted | DLCURAH36ABK | EA*4X36L21A* | *92ESN0801716A* | 35200 | 16 | 9.5 | 8.1 | 39000 | 35200 | 90.26% | 1.82 | 29400 | R-410A
212383420 | 3.07 | Yes | No | SMART COMFORT | HRCU-A-CB (Split System: Heat Pump with Remote Outdoor Unit-Air-Source) | Centrally-Ducted | DLCURAH36ABK | EA*4X37L21A* | *95ESU0601716A* | 36800 | 15.5 | 10 | 8.5 | 39000 | 34800 | 89.23% | 2.1 | 29200 | R-410A
212383454 | 2.95 | No | No | SMART COMFORT | HRCU-A-CB (Split System: Heat Pump with Remote Outdoor Unit-Air-Source) | Centrally-Ducted | DLCURAH36ABK | EA*4X42L21A* | OLV112A16A | 35400 | 15.2 | 9.5 | 8.1 | 39500 | 35200 | 89.11% | 1.88 | 29400 | R-410A
212978207 | 1.97 | Yes | No | SMART COMFORT | HRCU-A-CB (Split System: Heat Pump with Remote Outdoor Unit-Air-Source) | Centrally-Ducted | DLCURAH24ABK | EN(A,D)4X30L17** | *80MS(N,L)0701412A* | 23600 | 17 | 10.5 | 8.1 | 26000 | 24000 | 92.31% | 2 | 19000 | R-410A
211244407 | 2.02 | Yes | No | SMART COMFORT | HRCU-A-CB (Split System: Heat Pump with Remote Outdoor Unit-Air-Source) | Centrally-Ducted | DLCURAH24ABK | EN(A,D)4X30L14** | *80ES(N,L)0701412A* | 24200 | 16.5 | 10.5 | 8.1 | 26200 | 23000 | 87.79% | 1.9 | 19100 | R-410A
211244530 | 1.98 | Yes | No | SMART COMFORT | HRCU-A-CB (Split System: Heat Pump with Remote Outdoor Unit-Air-Source) | Centrally-Ducted | DLCURAH24ABK | EN(A,D)4X30L17** | *80VSL0701716A* | 23800 | 16.5 | 10.5 | 8.1 | 26000 | 23200 | 89.23% | 1.92 | 19000 | R-410A
215423669 | 3.67 | Yes | Yes | YORK | HRCU-A-CB (Split System: Heat Pump with Remote Outdoor Unit-Air-Source) | Centrally-Ducted | HH860E2S11 | H,YE54*48+TXV | TM8Y100C16MP11 | 44000 | 18 | 11.7 | 8.5 | 42000 | 33000 | 78.57% | 2 | 31600 | R-454B
215423676 | 4.33 | Yes | No | YORK | HRCU-A-CB (Split System: Heat Pump with Remote Outdoor Unit-Air-Source) | Centrally-Ducted | HH860E2S11 | H,YE36*60+TXV-BLEED | TM8Y100C20MP11 | 52000 | 18 | 10.5 | 8.3 | 53000 | 39500 | 74.53% | 1.96 | 37000 | R-454B
215423692 | 4.38 | Yes | No | YORK | HRCU-A-CB (Split System: Heat Pump with Remote Outdoor Unit-Air-Source) | Centrally-Ducted | HH860E2S11 | H,YE2K*60+TXV | TM8Y120C20MP11 | 52500 | 18 | 10.5 | 8.35 | 53000 | 39500 | 74.53% | 1.96 | 37000 | R-454B
215423699 | 4.46 | Yes | Yes | YORK | HRCU-A-CB (Split System: Heat Pump with Remote Outdoor Unit-Air-Source) | Centrally-Ducted | HH860E2S11 | H,YE49*60+TXV | TM8Y120C20MP11 | 53500 | 19 | 11 | 8.5 | 53000 | 39500 | 74.53% | 2 | 37000 | R-454B
215423719 | 3.71 | Yes | Yes | YORK | HRCU-A-CB (Split System: Heat Pump with Remote Outdoor Unit-Air-Source) | Centrally-Ducted | HH860E2S11 | H,YE86*60+TXV | TM9E080C16MP12 | 44500 | 18 | 11 | 8.5 | 43500 | 34000 | 78.16% | 2 | 33200 | R-454B
215423758 | 4.46 | Yes | Yes | YORK | HRCU-A-CB (Split System: Heat Pump with Remote Outdoor Unit-Air-Source) | Centrally-Ducted | HH860E2S11 | H,YE55*60+TXV | TM9E100C20MP12 | 53500 | 19 | 11 | 8.5 | 53000 | 39500 | 74.53% | 2 | 37000 | R-454B
215423783 | 3.63 | Yes | Yes | YORK | HRCU-A-CB (Split System: Heat Pump with Remote Outdoor Unit-Air-Source) | Centrally-Ducted | HH860E2S11 | H,YE48*48+TXV | TM9V080C16MP12 | 43500 | 18 | 11 | 8.5 | 42000 | 33000 | 78.57% | 2 | 31600 | R-454B
215423785 | 3.63 | Yes | Yes | YORK | HRCU-A-CB (Split System: Heat Pump with Remote Outdoor Unit-Air-Source) | Centrally-Ducted | HH860E2S11 | H,YE54*48+TXV | TM9V080C16MP12 | 43500 | 18 | 11 | 8.5 | 42000 | 33000 | 78.57% | 2 | 31600 | R-454B
211243734 | 1.98 | Yes | Yes | SMART COMFORT | HRCU-A-CB (Split System: Heat Pump with Remote Outdoor Unit-Air-Source) | Centrally-Ducted | DLCURAH24ABK | EN(A,D)4X24L14** | *80VTL0451412A* | 23800 | 16 | 10 | 8.5 | 26800 | 23200 | 86.57% | 1.92 | 19500 | R-410A
211242762 | 2.07 | Yes | Yes | SMART COMFORT | HRCU-A-CB (Split System: Heat Pump with Remote Outdoor Unit-Air-Source) | Centrally-Ducted | DLCURAH24ABK | EA*4X37L17A* | *80VSL0451412A* | 24800 | 16.5 | 10 | 8.5 | 25800 | 21400 | 82.95% | 1.78 | 19000 | R-410A
211242798 | 2.05 | Yes | No | SMART COMFORT | HRCU-A-CB (Split System: Heat Pump with Remote Outdoor Unit-Air-Source) | Centrally-Ducted | DLCURAH24ABK | EA*4X37L17A* | *96VSN0401712A* | 24600 | 15.5 | 10 | 8.5 | 25800 | 21600 | 83.72% | 1.78 | 19100 | R-410A
211243048 | 2.07 | Yes | Yes | SMART COMFORT | HRCU-A-CB (Split System: Heat Pump with Remote Outdoor Unit-Air-Source) | Centrally-Ducted | DLCURAH24ABK | EA*4X37L17A* | *80ES(N,L)0701712A* | 24800 | 16.5 | 10 | 8.5 | 25800 | 21400 | 82.95% | 1.78 | 19000 | R-410A
211240372 | 2 | Yes | Yes | SMART COMFORT | HRCU-A-CB (Split System: Heat Pump with Remote Outdoor Unit-Air-Source) | Centrally-Ducted | DLCURAH24ABK | EA*4X24L17A* | *80VSL0451412A* | 24000 | 16 | 10 | 8.5 | 27000 | 23800 | 88.15% | 1.96 | 19500 | R-410A
211240693 | 2 | Yes | Yes | SMART COMFORT | HRCU-A-CB (Split System: Heat Pump with Remote Outdoor Unit-Air-Source) | Centrally-Ducted | DLCURAH24ABK | EA*4X24L17A* | *92ESN0601714A* | 24000 | 16.5 | 10 | 8.5 | 26800 | 23800 | 88.81% | 1.96 | 19400 | R-410A
211240726 | 2.03 | Yes | No | SMART COMFORT | HRCU-A-CB (Split System: Heat Pump with Remote Outdoor Unit-Air-Source) | Centrally-Ducted | DLCURAH24ABK | EA*4X24L17A* | *95ESN0801716A* | 24400 | 15.5 | 10 | 8.5 | 27400 | 23000 | 83.94% | 1.88 | 19700 | R-410A
211242161 | 2.05 | Yes | Yes | SMART COMFORT | HRCU-A-CB (Split System: Heat Pump with Remote Outdoor Unit-Air-Source) | Centrally-Ducted | DLCURAH24ABK | EA*4X36L17A* | *95ESN0601714A* | 24600 | 16 | 10 | 8.5 | 26600 | 22200 | 83.46% | 1.82 | 19300 | R-410A
211242194 | 1.98 | Yes | Yes | SMART COMFORT | HRCU-A-CB (Split System: Heat Pump with Remote Outdoor Unit-Air-Source) | Centrally-Ducted | DLCURAH24ABK | EA*4X36L17A* | *92ESN0401712A* | 23800 | 16 | 10 | 8.5 | 26000 | 23200 | 89.23% | 1.9 | 19100 | R-410A
211241409 | 1.93 | Yes | Yes | SMART COMFORT | HRCU-A-CB (Split System: Heat Pump with Remote Outdoor Unit-Air-Source) | Centrally-Ducted | DLCURAH24ABK | EA*4X30L17A* | *96VSN0401410A* | 23200 | 16 | 10 | 8.5 | 25800 | 24200 | 93.8% | 2.02 | 19000 | R-410A
211241427 | 1.95 | Yes | Yes | SMART COMFORT | HRCU-A-CB (Split System: Heat Pump with Remote Outdoor Unit-Air-Source) | Centrally-Ducted | DLCURAH24ABK | EA*4X30L17A* | *96VSN0601412A* | 23400 | 16.5 | 10 | 8.5 | 26000 | 24000 | 92.31% | 1.98 | 19000 | R-410A
216752077 | 1.87 | Yes | Yes | YORK | HRCU-A-CB (Split System: Heat Pump with Remote Outdoor Unit-Air-Source) | Centrally-Ducted | HH824E2S11 | H,YG7J*30+TXV-BLEED | TM9Y040A10MP11 | 22400 | 16 | 11.5 | 8.8 | 21400 | 17600 | 82.24% | 1.96 | 16600 | R-454B
216752093 | 1.87 | Yes | Yes | YORK | HRCU-A-CB (Split System: Heat Pump with Remote Outdoor Unit-Air-Source) | Centrally-Ducted | HH824E2S11 | H,YG7J*30+TXV-BLEED | Y82E060A12LMPS1 | 22400 | 18 | 11.5 | 9.25 | 21400 | 18100 | 84.58% | 1.96 | 17200 | R-454B
212970374 | 2.92 | No | No | SMART COMFORT | HRCU-A-CB (Split System: Heat Pump with Remote Outdoor Unit-Air-Source) | Centrally-Ducted | DLCURAH36ABK | EA*4X36L17A* | *80VSL0701716B* | 35000 | 15.5 | 9.5 | 8.1 | 39000 | 35200 | 90.26% | 1.82 | 29600 | R-410A
212974200 | 2.95 | Yes | No | SMART COMFORT | HRCU-A-CB (Split System: Heat Pump with Remote Outdoor Unit-Air-Source) | Centrally-Ducted | DLCURAH36ABK | EA*4X48L24A* | *96VSN0802120B* | 35400 | 16.5 | 10 | 8.1 | 37800 | 34600 | 91.53% | 2 | 28800 | R-410A
216971967 | 4.04 | Yes | Yes | CARRIER | HRCU-A-CB (Split System: Heat Pump with Remote Outdoor Unit-Air-Source) | Centrally-Ducted | 27VNA154A*030* | PL60H210P17*+TXV | 58CU*B040C17**12 | 48500 | 18 | 11.7 | 10 | 50000 | 51000 | 102% | 1.96 | 49000 | R-454B
216972062 | 4.08 | Yes | Yes | CARRIER | HRCU-A-CB (Split System: Heat Pump with Remote Outdoor Unit-Air-Source) | Centrally-Ducted | 27VNA154A*030* | PL60H210P17*+TXV | 58TN*B070C21**20 | 49000 | 19 | 11 | 10.5 | 51000 | 53500 | 104.9% | 1.92 | 50000 | R-454B
216972067 | 4.08 | Yes | Yes | CARRIER | HRCU-A-CB (Split System: Heat Pump with Remote Outdoor Unit-Air-Source) | Centrally-Ducted | 27VNA154A*030* | C60A***L18*+TXV | 58TN*B070C21**20 | 49000 | 19 | 11 | 10.5 | 51000 | 53500 | 104.9% | 1.92 | 50000 | R-454B
216972069 | 4.08 | Yes | Yes | CARRIER | HRCU-A-CB (Split System: Heat Pump with Remote Outdoor Unit-Air-Source) | Centrally-Ducted | 27VNA154A*030* | C60A***L19*+TXV | 58TN*B070C21**20 | 49000 | 19 | 11 | 10.5 | 51000 | 53500 | 104.9% | 1.92 | 50000 | R-454B
216972201 | 3.96 | Yes | Yes | CARRIER | HRCU-A-CB (Split System: Heat Pump with Remote Outdoor Unit-Air-Source) | Centrally-Ducted | 27VNA154A*030* | PL48H175P78*+TXV | 59MN7C080C17**14 | 47500 | 17 | 11 | 12.5 | 49500 | 50500 | 102% | 1.98 | 48500 | R-454B
216972212 | 4.04 | Yes | Yes | CARRIER | HRCU-A-CB (Split System: Heat Pump with Remote Outdoor Unit-Air-Source) | Centrally-Ducted | 27VNA154A*030* | V,C48H175P38*+TXV | 59MN7C080C17**14 | 48500 | 17 | 11.5 | 9.5 | 49500 | 50500 | 102% | 1.96 | 48500 | R-454B
211243060 | 2.08 | Yes | Yes | SMART COMFORT | HRCU-A-CB (Split System: Heat Pump with Remote Outdoor Unit-Air-Source) | Centrally-Ducted | DLCURAH24ABK | EA*4X37L17A* | *80ES(N,L)0901714A* | 25000 | 16.5 | 10.5 | 8.5 | 25800 | 21200 | 82.17% | 1.78 | 19000 | R-410A
211243271 | 2.03 | Yes | Yes | SMART COMFORT | HRCU-A-CB (Split System: Heat Pump with Remote Outdoor Unit-Air-Source) | Centrally-Ducted | DLCURAH24ABK | EA*4X37L21A* | *95ESU0401712A* | 24400 | 17 | 10 | 8.5 | 25200 | 21200 | 84.13% | 1.78 | 18500 | R-410A
211243292 | 2.02 | Yes | No | SMART COMFORT | HRCU-A-CB (Split System: Heat Pump with Remote Outdoor Unit-Air-Source) | Centrally-Ducted | DLCURAH24ABK | EA*4X37L21A* | *96VTN1002122A* | 24200 | 17 | 10 | 8.1 | 25000 | 21400 | 85.6% | 1.8 | 18400 | R-410A
211244130 | 1.98 | Yes | Yes | SMART COMFORT | HRCU-A-CB (Split System: Heat Pump with Remote Outdoor Unit-Air-Source) | Centrally-Ducted | DLCURAH24ABK | EN(A,D)4X24L17** | *80ES(N,L)0701712A* | 23800 | 16 | 10 | 8.5 | 27000 | 23200 | 85.93% | 1.9 | 19500 | R-410A
211244198 | 2.02 | Yes | No | SMART COMFORT | HRCU-A-CB (Split System: Heat Pump with Remote Outdoor Unit-Air-Source) | Centrally-Ducted | DLCURAH24ABK | EN(A,D)4X24L17** | *95ESN0801716A* | 24200 | 15.2 | 10 | 8.5 | 27400 | 22600 | 82.48% | 1.84 | 19800 | R-410A
211242726 | 1.97 | Yes | Yes | SMART COMFORT | HRCU-A-CB (Split System: Heat Pump with Remote Outdoor Unit-Air-Source) | Centrally-Ducted | DLCURAH24ABK | EA*4X36L21A* | OMV098J12* | 23600 | 16.5 | 10 | 8.5 | 25800 | 23200 | 89.92% | 1.94 | 18900 | R-410A
211241540 | 1.93 | Yes | Yes | SMART COMFORT | HRCU-A-CB (Split System: Heat Pump with Remote Outdoor Unit-Air-Source) | Centrally-Ducted | DLCURAH24ABK | EA*4X30L17A* | *96VTN0401712A* | 23200 | 16 | 10 | 8.5 | 25800 | 24200 | 93.8% | 2 | 19000 | R-410A
211241656 | 2 | Yes | Yes | SMART COMFORT | HRCU-A-CB (Split System: Heat Pump with Remote Outdoor Unit-Air-Source) | Centrally-Ducted | DLCURAH24ABK | EA*4X30L17A* | *80ES(N,L)0451712A* | 24000 | 16.5 | 10 | 8.5 | 26200 | 23200 | 88.55% | 1.9 | 19100 | R-410A
211241758 | 1.97 | Yes | No | SMART COMFORT | HRCU-A-CB (Split System: Heat Pump with Remote Outdoor Unit-Air-Source) | Centrally-Ducted | DLCURAH24ABK | EA*4X30L17A* | *92ESN0401712A* | 23600 | 15.5 | 10 | 8.5 | 26200 | 23600 | 90.08% | 1.94 | 19100 | R-410A
216752091 | 1.88 | Yes | Yes | YORK | HRCU-A-CB (Split System: Heat Pump with Remote Outdoor Unit-Air-Source) | Centrally-Ducted | HH824E2S11 | H,YG33*30+TXV-BLEED | Y82E060A12LMPS1 | 22600 | 18 | 11.7 | 9.25 | 21400 | 18100 | 84.58% | 1.96 | 17200 | R-454B
211226642 | 3.07 | Yes | No | SMART COMFORT | HRCU-A-CB (Split System: Heat Pump with Remote Outdoor Unit-Air-Source) | Centrally-Ducted | DLCURAH36ABK | EA*4X37L17A* | *92ESN0801716A* | 36800 | 15.2 | 10 | 8.5 | 39500 | 35000 | 88.61% | 2.06 | 29400 | R-410A
211227385 | 2.93 | No | No | SMART COMFORT | HRCU-A-CB (Split System: Heat Pump with Remote Outdoor Unit-Air-Source) | Centrally-Ducted | DLCURAH36ABK | EA*4X42L21A* | *80VSL0451716A* | 35200 | 15.5 | 9.5 | 8.1 | 38500 | 35200 | 91.43% | 1.88 | 29400 | R-410A
211227599 | 2.92 | No | No | SMART COMFORT | HRCU-A-CB (Split System: Heat Pump with Remote Outdoor Unit-Air-Source) | Centrally-Ducted | DLCURAH36ABK | EA*4X42L21A* | *96VSN0601714A* | 35000 | 15.2 | 9.5 | 8.1 | 38500 | 35200 | 91.43% | 1.86 | 29400 | R-410A
211228017 | 3 | Yes | No | SMART COMFORT | HRCU-A-CB (Split System: Heat Pump with Remote Outdoor Unit-Air-Source) | Centrally-Ducted | DLCURAH36ABK | EA*4X42L24A* | *95ESN1002120A* | 36000 | 15.5 | 10 | 8.1 | 39500 | 35200 | 89.11% | 1.92 | 29400 | R-410A
211228037 | 3.05 | Yes | No | SMART COMFORT | HRCU-A-CB (Split System: Heat Pump with Remote Outdoor Unit-Air-Source) | Centrally-Ducted | DLCURAH36ABK | EA*4X42L24A* | *95ESN1202422A* | 36600 | 15.2 | 10 | 8.1 | 40000 | 35200 | 88% | 1.94 | 29600 | R-410A
211227844 | 2.97 | Yes | No | SMART COMFORT | HRCU-A-CB (Split System: Heat Pump with Remote Outdoor Unit-Air-Source) | Centrally-Ducted | DLCURAH36ABK | EA*4X42L24A* | *80ES(N,L)1352420A* | 35600 | 16 | 10 | 8.1 | 38500 | 35000 | 90.91% | 1.9 | 29400 | R-410A
211245967 | 2.02 | Yes | Yes | SMART COMFORT | HRCU-A-CB (Split System: Heat Pump with Remote Outdoor Unit-Air-Source) | Centrally-Ducted | DLCURAH24ABK | FM(C,U)4Z36**AL* |  | 24200 | 18 | 10.5 | 9 | 26600 | 23000 | 86.47% | 1.92 | 19300 | R-410A
212979212 | 1.93 | Yes | Yes | SMART COMFORT | HRCU-A-CB (Split System: Heat Pump with Remote Outdoor Unit-Air-Source) | Centrally-Ducted | DLCURAH24ABK | EN(A,D)4X24L17** | *80MS(N,L)0701716A* | 23200 | 16.5 | 10 | 8.5 | 26800 | 25400 | 94.78% | 2.14 | 19400 | R-410A
212979248 | 1.97 | Yes | Yes | SMART COMFORT | HRCU-A-CB (Split System: Heat Pump with Remote Outdoor Unit-Air-Source) | Centrally-Ducted | DLCURAH24ABK | EN(A,D)4X36L21** | *80MS(N,L)0701716A* | 23600 | 17 | 10.5 | 8.5 | 26400 | 24200 | 91.67% | 2.02 | 19100 | R-410A
211243638 | 2.03 | Yes | No | SMART COMFORT | HRCU-A-CB (Split System: Heat Pump with Remote Outdoor Unit-Air-Source) | Centrally-Ducted | DLCURAH24ABK | EA*4X37L21A* | *92ESN0401712A* | 24400 | 16 | 10 | 8.1 | 25400 | 21200 | 83.46% | 1.78 | 18700 | R-410A
211242661 | 2.08 | Yes | Yes | SMART COMFORT | HRCU-A-CB (Split System: Heat Pump with Remote Outdoor Unit-Air-Source) | Centrally-Ducted | DLCURAH24ABK | EA*4X36L21A* | *92ESN1002120A* | 25000 | 17 | 10.5 | 8.5 | 26600 | 21800 | 81.95% | 1.82 | 19300 | R-410A
211242059 | 1.95 | Yes | Yes | SMART COMFORT | HRCU-A-CB (Split System: Heat Pump with Remote Outdoor Unit-Air-Source) | Centrally-Ducted | DLCURAH24ABK | EA*4X36L17A* | *95ESN0261410A* | 23400 | 16.5 | 10 | 8.5 | 25600 | 23600 | 92.19% | 1.96 | 18900 | R-410A
211242139 | 2.03 | Yes | Yes | SMART COMFORT | HRCU-A-CB (Split System: Heat Pump with Remote Outdoor Unit-Air-Source) | Centrally-Ducted | DLCURAH24ABK | EA*4X36L17A* | *92ESN0601714A* | 24400 | 17 | 10 | 8.5 | 26200 | 22400 | 85.5% | 1.86 | 19100 | R-410A
211242150 | 2.03 | Yes | Yes | SMART COMFORT | HRCU-A-CB (Split System: Heat Pump with Remote Outdoor Unit-Air-Source) | Centrally-Ducted | DLCURAH24ABK | EA*4X36L17A* | *92ESN0801716A* | 24400 | 17 | 10 | 8.5 | 26200 | 22400 | 85.5% | 1.86 | 19100 | R-410A
213076405 | 1.93 | Yes | Yes | SMART COMFORT | HRCU-A-CB (Split System: Heat Pump with Remote Outdoor Unit-Air-Source) | Centrally-Ducted | DLCURAH24ABK | EN(A,D)4X24L17** | *96VTN0601716B* | 23200 | 16.5 | 10 | 8.5 | 26800 | 25400 | 94.78% | 2.12 | 19400 | R-410A
212971718 | 1.97 | Yes | Yes | SMART COMFORT | HRCU-A-CB (Split System: Heat Pump with Remote Outdoor Unit-Air-Source) | Centrally-Ducted | DLCURAH24ABK | EN(A,D)4X30L17** | *80VTL0701716B* | 23600 | 17 | 10.5 | 8.5 | 26400 | 24200 | 91.67% | 2.02 | 19100 | R-410A
215423817 | 3.67 | Yes | Yes | YORK | HRCU-A-CB (Split System: Heat Pump with Remote Outdoor Unit-Air-Source) | Centrally-Ducted | HH860E2S11 | H,YE48*60+TXV | TM9V100C20MP12 | 44000 | 18 | 11.7 | 8.5 | 42500 | 33200 | 78.12% | 2 | 31800 | R-454B
215423826 | 4.33 | Yes | No | YORK | HRCU-A-CB (Split System: Heat Pump with Remote Outdoor Unit-Air-Source) | Centrally-Ducted | HH860E2S11 | H,YE2K*60+TXV | TM9V120D20MP12 | 52000 | 18 | 10.5 | 8.35 | 52500 | 39000 | 74.29% | 1.96 | 36600 | R-454B
215423844 | 3.67 | Yes | Yes | YORK | HRCU-A-CB (Split System: Heat Pump with Remote Outdoor Unit-Air-Source) | Centrally-Ducted | HH860E2S11 | H,YE48*60+TXV-BLEED | TM9Y080C16MP11 | 44000 | 17 | 11 | 8.5 | 42500 | 33400 | 78.59% | 2 | 32000 | R-454B
215423858 | 3.67 | Yes | Yes | YORK | HRCU-A-CB (Split System: Heat Pump with Remote Outdoor Unit-Air-Source) | Centrally-Ducted | HH860E2S11 | H,YE37*60+TXV | TM9Y100C16MP11 | 44000 | 16 | 11 | 8.5 | 42500 | 33400 | 78.59% | 2 | 32000 | R-454B
215423356 | 2.77 | No | No | YORK | HRCU-A-CB (Split System: Heat Pump with Remote Outdoor Unit-Air-Source) | Centrally-Ducted | HH836E2S11 | H,YE34*36+TXV | TM9Y100C20MP11 | 33200 | 16 | 9.5 | 8.35 | 30800 | 25600 | 83.12% | 1.98 | 25600 | R-454B
215423406 | 2.72 | Yes | No | YORK | HRCU-A-CB (Split System: Heat Pump with Remote Outdoor Unit-Air-Source) | Centrally-Ducted | HH836E2S11 | H,YE34*36+TXV | Y91E080C16SMPS1 | 32600 | 17 | 10.5 | 8.35 | 29600 | 23400 | 79.05% | 1.98 | 24800 | R-454B
211244271 | 1.98 | Yes | No | SMART COMFORT | HRCU-A-CB (Split System: Heat Pump with Remote Outdoor Unit-Air-Source) | Centrally-Ducted | DLCURAH24ABK | EN(A,D)4X24L17** | OMV112K14A | 23800 | 15.2 | 10 | 8.5 | 27000 | 23200 | 85.93% | 1.9 | 19700 | R-410A
211244280 | 2 | Yes | No | SMART COMFORT | HRCU-A-CB (Split System: Heat Pump with Remote Outdoor Unit-Air-Source) | Centrally-Ducted | DLCURAH24ABK | EN(A,D)4X30L14** | *80VSL0451412A* | 24000 | 16 | 10 | 8.1 | 26400 | 23000 | 87.12% | 1.88 | 19200 | R-410A
211244298 | 1.95 | Yes | No | SMART COMFORT | HRCU-A-CB (Split System: Heat Pump with Remote Outdoor Unit-Air-Source) | Centrally-Ducted | DLCURAH24ABK | EN(A,D)4X30L14** | *96VSN0601412A* | 23400 | 16.5 | 10 | 8.1 | 25800 | 24000 | 93.02% | 1.98 | 19000 | R-410A
211243512 | 2.08 | Yes | Yes | SMART COMFORT | HRCU-A-CB (Split System: Heat Pump with Remote Outdoor Unit-Air-Source) | Centrally-Ducted | DLCURAH24ABK | EA*4X37L21A* | *80ES(N,L)0701712A* | 25000 | 16.5 | 10.5 | 8.5 | 25600 | 20800 | 81.25% | 1.76 | 18800 | R-410A
211243346 | 2.05 | Yes | Yes | SMART COMFORT | HRCU-A-CB (Split System: Heat Pump with Remote Outdoor Unit-Air-Source) | Centrally-Ducted | DLCURAH24ABK | EA*4X37L21A* | *80VSL0701716A* | 24600 | 17 | 10.5 | 8.5 | 25400 | 21200 | 83.46% | 1.78 | 18600 | R-410A
211243778 | 1.93 | Yes | Yes | SMART COMFORT | HRCU-A-CB (Split System: Heat Pump with Remote Outdoor Unit-Air-Source) | Centrally-Ducted | DLCURAH24ABK | EN(A,D)4X24L14** | *96VTN0601412A* | 23200 | 16 | 10 | 8.5 | 26400 | 24600 | 93.18% | 2.04 | 19300 | R-410A
216678545 | 2.05 | Yes | No | PAYNE HEATING AND COOLING | HRCU-A-CB (Split System: Heat Pump with Remote Outdoor Unit-Air-Source) | Centrally-Ducted | 37MURAQ24AA3 | FEVB0024**+NAVA53601CK |  | 24600 | 15.2 | 10 | 9 | 24000 | 19400 | 80.83% | 2.06 | 18800 | R-454B
213075919 | 2.97 | Yes | No | SMART COMFORT | HRCU-A-CB (Split System: Heat Pump with Remote Outdoor Unit-Air-Source) | Centrally-Ducted | DLCURAH36ABK | EA*4X42L24A* | *95MSU1002120A* | 35600 | 16 | 10 | 8.1 | 38500 | 35200 | 91.43% | 1.9 | 29400 | R-410A
213078862 | 3.03 | Yes | Yes | SMART COMFORT | HRCU-A-CB (Split System: Heat Pump with Remote Outdoor Unit-Air-Source) | Centrally-Ducted | DLCURAH36ABK | EA*4X37L21A* | *80MSU1002120A* | 36400 | 16 | 10 | 8.5 | 38000 | 34800 | 91.58% | 2.1 | 29200 | R-410A
211242049 | 1.97 | Yes | Yes | SMART COMFORT | HRCU-A-CB (Split System: Heat Pump with Remote Outdoor Unit-Air-Source) | Centrally-Ducted | DLCURAH24ABK | EA*4X36L17A* | *96VTN0601412A* | 23600 | 16.5 | 10 | 8.5 | 25800 | 23400 | 90.7% | 1.94 | 18900 | R-410A
212979152 | 1.97 | Yes | Yes | SMART COMFORT | HRCU-A-CB (Split System: Heat Pump with Remote Outdoor Unit-Air-Source) | Centrally-Ducted | DLCURAH24ABK | EA*4X30L17A* | *80MS(N,L)0701716A* | 23600 | 17 | 10 | 8.5 | 26400 | 24600 | 93.18% | 2.04 | 19100 | R-410A
212970694 | 2.97 | Yes | Yes | SMART COMFORT | HRCU-A-CB (Split System: Heat Pump with Remote Outdoor Unit-Air-Source) | Centrally-Ducted | DLCURAH36ABK | EA*4X48L21A* | *80VSL0902120B* | 35600 | 16.5 | 10 | 8.5 | 38500 | 34600 | 89.87% | 2.02 | 29000 | R-410A
212979128 | 1.95 | Yes | Yes | SMART COMFORT | HRCU-A-CB (Split System: Heat Pump with Remote Outdoor Unit-Air-Source) | Centrally-Ducted | DLCURAH24ABK | EA*4X24L17A* | *80MS(N,L)0701716A* | 23400 | 17 | 10 | 9 | 26800 | 26400 | 98.51% | 2.24 | 19400 | R-410A
212978183 | 1.93 | Yes | Yes | SMART COMFORT | HRCU-A-CB (Split System: Heat Pump with Remote Outdoor Unit-Air-Source) | Centrally-Ducted | DLCURAH24ABK | EN(A,D)4X24L17** | *80MS(N,L)0701412A* | 23200 | 17 | 10 | 8.5 | 26800 | 25400 | 94.78% | 2.14 | 19400 | R-410A
212603112 | 2.07 | Yes | No | DAY & NIGHT | HRCU-A-CB (Split System: Heat Pump with Remote Outdoor Unit-Air-Source) | Centrally-Ducted | DLCURAH24ABK | FG80936 | *80ES(N,L)0701716A* | 24800 | 16 | 10.5 | 8.1 | 25200 | 21800 | 86.51% | 1.82 | 18400 | R-410A
212603114 | 2.08 | Yes | Yes | DAY & NIGHT | HRCU-A-CB (Split System: Heat Pump with Remote Outdoor Unit-Air-Source) | Centrally-Ducted | DLCURAH24ABK | PL36H210P299 | *80ES(N,L)0702116A* | 25000 | 17 | 10.5 | 8.5 | 24000 | 20400 | 85% | 1.76 | 17700 | R-410A
212603119 | 2.07 | Yes | Yes | DAY & NIGHT | HRCU-A-CB (Split System: Heat Pump with Remote Outdoor Unit-Air-Source) | Centrally-Ducted | DLCURAH24ABK | PL36H175P159 | *80ES(N,L)0901714A* | 24800 | 17 | 10 | 8.5 | 24800 | 21600 | 87.1% | 1.84 | 18200 | R-410A
212603121 | 2.07 | Yes | Yes | DAY & NIGHT | HRCU-A-CB (Split System: Heat Pump with Remote Outdoor Unit-Air-Source) | Centrally-Ducted | DLCURAH24ABK | PL36H175P789 | *80ES(N,L)0901714A* | 24800 | 17 | 10 | 8.5 | 24800 | 21600 | 87.1% | 1.84 | 18200 | R-410A
212603128 | 2.07 | Yes | Yes | DAY & NIGHT | HRCU-A-CB (Split System: Heat Pump with Remote Outdoor Unit-Air-Source) | Centrally-Ducted | DLCURAH24ABK | FG32936 | *80ESU0601716A | 24800 | 17 | 10.5 | 8.5 | 25000 | 21400 | 85.6% | 1.82 | 18300 | R-410A
216752034 | 2.9 | Yes | Yes | YORK | HRCU-A-CB (Split System: Heat Pump with Remote Outdoor Unit-Air-Source) | Centrally-Ducted | HH836E2S11 | H,YG80*36+TXV-BLEED | Y91E100C20SMPS1 | 34800 | 18 | 11 | 8.5 | 31400 | 26800 | 85.35% | 2 | 28600 | R-454B
214849141 | 2.77 | Yes | Yes | YORK | HRCU-A-CB (Split System: Heat Pump with Remote Outdoor Unit-Air-Source) | Centrally-Ducted | HMH72B341 | CH365B9 | Y81E080B12LMPS1 | 33200 | 18 | 10 | 8.5 | 31400 | 23000 | 73.25% | 2.04 | 25400 | R-410A
214849143 | 2.77 | Yes | Yes | YORK | HRCU-A-CB (Split System: Heat Pump with Remote Outdoor Unit-Air-Source) | Centrally-Ducted | HMH72B341 | CV365*9 | Y81E080B12LMPS1 | 33200 | 18 | 10 | 8.5 | 31400 | 23000 | 73.25% | 2.04 | 25400 | R-410A
214849159 | 2.77 | No | No | YORK | HRCU-A-CB (Split System: Heat Pump with Remote Outdoor Unit-Air-Source) | Centrally-Ducted | HMH72B341 | CH360B9 | Y82E080B12LMPS1 | 33200 | 18 | 9.5 | 8.5 | 31400 | 23000 | 73.25% | 2.04 | 25400 | R-410A
212982261 | 2.03 | Yes | Yes | SMART COMFORT | HRCU-A-CB (Split System: Heat Pump with Remote Outdoor Unit-Air-Source) | Centrally-Ducted | DLCURAH24ABK | EA*4X25L17A* | *80MSU0401712A* | 24400 | 17 | 10 | 8.5 | 25200 | 21600 | 85.71% | 1.82 | 18500 | R-410A
212982309 | 2.02 | Yes | Yes | SMART COMFORT | HRCU-A-CB (Split System: Heat Pump with Remote Outdoor Unit-Air-Source) | Centrally-Ducted | DLCURAH24ABK | EA*4X37L17A* | *80MSU0401712A* | 24200 | 16.5 | 10 | 8.5 | 25200 | 22000 | 87.3% | 1.84 | 18600 | R-410A
212978219 | 1.97 | Yes | No | SMART COMFORT | HRCU-A-CB (Split System: Heat Pump with Remote Outdoor Unit-Air-Source) | Centrally-Ducted | DLCURAH24ABK | EN(A,D,W)4X36L17** | *80MS(N,L)0701412A* | 23600 | 17 | 10.5 | 8.1 | 26000 | 24000 | 92.31% | 2 | 19000 | R-410A
212979890 | 2.02 | Yes | Yes | SMART COMFORT | HRCU-A-CB (Split System: Heat Pump with Remote Outdoor Unit-Air-Source) | Centrally-Ducted | DLCURAH24ABK | EA*4X37L21A* | *80MS(N,L)0901714A* | 24200 | 17.5 | 10 | 8.5 | 25200 | 21800 | 86.51% | 1.82 | 18700 | R-410A
214772050 | 2.75 | Yes | Yes | YORK | HRCU-A-CB (Split System: Heat Pump with Remote Outdoor Unit-Air-Source) | Centrally-Ducted | HMH72B341 | AD-34(P,U)*****9 | TM9E100C16MP12 | 33000 | 17 | 10 | 8.5 | 31400 | 22800 | 72.61% | 2.04 | 25200 | R-410A
214849146 | 2.73 | No | No | YORK | HRCU-A-CB (Split System: Heat Pump with Remote Outdoor Unit-Air-Source) | Centrally-Ducted | HMH72B341 | CV360*9 | Y81E080B12SMPS1 | 32800 | 17 | 9.5 | 8.3 | 31200 | 23000 | 73.72% | 2 | 25400 | R-410A
212383372 | 3.05 | Yes | No | SMART COMFORT | HRCU-A-CB (Split System: Heat Pump with Remote Outdoor Unit-Air-Source) | Centrally-Ducted | DLCURAH36ABK | EA*4X36L21A* | *80ESU0802120A | 36600 | 15.2 | 10 | 8.1 | 40000 | 35400 | 88.5% | 1.88 | 29600 | R-410A
213077406 | 3.05 | Yes | No | SMART COMFORT | HRCU-A-CB (Split System: Heat Pump with Remote Outdoor Unit-Air-Source) | Centrally-Ducted | DLCURAH36ABK | EA*4X43L21A* | *96VTN0801716B* | 36600 | 15.5 | 10 | 8.5 | 38500 | 35000 | 90.91% | 2.06 | 29200 | R-410A
213076856 | 3.03 | Yes | No | SMART COMFORT | HRCU-A-CB (Split System: Heat Pump with Remote Outdoor Unit-Air-Source) | Centrally-Ducted | DLCURAH36ABK | EN(A,D)4X48L24** | *80VTL1102122B* | 36400 | 16.5 | 10.5 | 8.1 | 38500 | 35000 | 90.91% | 2.02 | 29200 | R-410A
213076472 | 2.9 | No | No | SMART COMFORT | HRCU-A-CB (Split System: Heat Pump with Remote Outdoor Unit-Air-Source) | Centrally-Ducted | DLCURAH36ABK | EA*4X36L17A* | *80VTL0701716B* | 34800 | 15.5 | 9.5 | 8.1 | 38500 | 35200 | 91.43% | 1.82 | 29400 | R-410A
213075955 | 3 | Yes | Yes | SMART COMFORT | HRCU-A-CB (Split System: Heat Pump with Remote Outdoor Unit-Air-Source) | Centrally-Ducted | DLCURAH36ABK | EA*4X48L24A* | *95MSU1002120A* | 36000 | 16.5 | 10 | 8.5 | 38000 | 34800 | 91.58% | 2.04 | 29000 | R-410A
213080048 | 2.95 | No | No | SMART COMFORT | HRCU-A-CB (Split System: Heat Pump with Remote Outdoor Unit-Air-Source) | Centrally-Ducted | DLCURAH36ABK | EA*4X42L21A* | *96MSN0801716A* | 35400 | 15.5 | 9.5 | 8.1 | 38500 | 35200 | 91.43% | 1.88 | 29400 | R-410A
213080216 | 3 | Yes | Yes | SMART COMFORT | HRCU-A-CB (Split System: Heat Pump with Remote Outdoor Unit-Air-Source) | Centrally-Ducted | DLCURAH36ABK | EA*4X48L24A* | *96MSN0802120A* | 36000 | 16 | 10 | 8.5 | 38000 | 34800 | 91.58% | 2.04 | 29000 | R-410A
213079246 | 2.93 | Yes | No | SMART COMFORT | HRCU-A-CB (Split System: Heat Pump with Remote Outdoor Unit-Air-Source) | Centrally-Ducted | DLCURAH36ABK | EA*4X42L24A* | *80MSU0802120A* | 35200 | 16.5 | 10 | 8.1 | 38500 | 35000 | 90.91% | 1.9 | 29200 | R-410A
213078042 | 2.93 | No | No | SMART COMFORT | HRCU-A-CB (Split System: Heat Pump with Remote Outdoor Unit-Air-Source) | Centrally-Ducted | DLCURAH36ABK | EA*4X36L17A* | *80MS(N,L)0701716A* | 35200 | 15.5 | 9.5 | 8.1 | 39000 | 35200 | 90.26% | 1.84 | 29600 | R-410A
213078078 | 3.05 | Yes | Yes | SMART COMFORT | HRCU-A-CB (Split System: Heat Pump with Remote Outdoor Unit-Air-Source) | Centrally-Ducted | DLCURAH36ABK | EA*4X37L21A* | *80MS(N,L)0701716A* | 36600 | 16 | 10 | 8.5 | 38500 | 35000 | 90.91% | 2.06 | 29200 | R-410A
212970414 | 2.95 | No | No | SMART COMFORT | HRCU-A-CB (Split System: Heat Pump with Remote Outdoor Unit-Air-Source) | Centrally-Ducted | DLCURAH36ABK | EA*4X42L21A* | *80VSL0701716B* | 35400 | 15.5 | 9.5 | 8.1 | 38500 | 35200 | 91.43% | 1.9 | 29400 | R-410A
212970664 | 2.93 | No | No | SMART COMFORT | HRCU-A-CB (Split System: Heat Pump with Remote Outdoor Unit-Air-Source) | Centrally-Ducted | DLCURAH36ABK | EA*4X42L21A* | *80VSL0902120B* | 35200 | 16 | 9.5 | 8.1 | 38500 | 35000 | 90.91% | 1.88 | 29400 | R-410A
213078276 | 2.93 | No | No | SMART COMFORT | HRCU-A-CB (Split System: Heat Pump with Remote Outdoor Unit-Air-Source) | Centrally-Ducted | DLCURAH36ABK | EA*4X36L21A* | *80MS(N,L)0901714A* | 35200 | 16 | 9.5 | 8.1 | 38500 | 35200 | 91.43% | 1.84 | 29400 | R-410A
213078360 | 2.97 | Yes | No | SMART COMFORT | HRCU-A-CB (Split System: Heat Pump with Remote Outdoor Unit-Air-Source) | Centrally-Ducted | DLCURAH36ABK | END4X42L17** | *80MS(N,L)0901714A* | 35600 | 16 | 10 | 8.1 | 38500 | 35000 | 90.91% | 1.94 | 29200 | R-410A
213077393 | 2.92 | No | No | SMART COMFORT | HRCU-A-CB (Split System: Heat Pump with Remote Outdoor Unit-Air-Source) | Centrally-Ducted | DLCURAH36ABK | EA*4X42L21A* | *96VTN0801716B* | 35000 | 15.5 | 9.5 | 8.1 | 38500 | 35200 | 91.43% | 1.86 | 29400 | R-410A
213077909 | 2.95 | Yes | No | SMART COMFORT | HRCU-A-CB (Split System: Heat Pump with Remote Outdoor Unit-Air-Source) | Centrally-Ducted | DLCURAH36ABK | END4X42L17** | *80MS(N,L)0701412A* | 35400 | 16 | 10 | 8.1 | 38500 | 35000 | 90.91% | 1.94 | 29400 | R-410A
211226921 | 3.12 | Yes | No | PAYNE HEATING AND COOLING | HRCU-A-CB (Split System: Heat Pump with Remote Outdoor Unit-Air-Source) | Centrally-Ducted | 38MURAQ36AB3* | CAP**3721AL* | PG80ESUA60080C** | 37400 | 15.5 | 10 | 8.5 | 39000 | 35000 | 89.74% | 2.16 | 29400 | R-410A
215423874 | 4.29 | Yes | No | YORK | HRCU-A-CB (Split System: Heat Pump with Remote Outdoor Unit-Air-Source) | Centrally-Ducted | HH860E2S11 | H,YE37*60+TXV | TM9Y100C20MP11 | 51500 | 17 | 10.5 | 8.35 | 52500 | 39000 | 74.29% | 1.98 | 36600 | R-454B
215423892 | 4.42 | Yes | Yes | YORK | HRCU-A-CB (Split System: Heat Pump with Remote Outdoor Unit-Air-Source) | Centrally-Ducted | HH860E2S11 | H,YE54*60+TXV | TM9Y120D20MP11 | 53000 | 19 | 11 | 8.5 | 52500 | 39000 | 74.29% | 2 | 36800 | R-454B
215423899 | 3.67 | Yes | Yes | YORK | HRCU-A-CB (Split System: Heat Pump with Remote Outdoor Unit-Air-Source) | Centrally-Ducted | HH860E2S11 | H,YE36*48+TXV | Y81E080C16SMPS1 | 44000 | 17 | 11.7 | 8.4 | 42500 | 33000 | 77.65% | 1.98 | 32000 | R-454B
215423917 | 4.33 | Yes | No | YORK | HRCU-A-CB (Split System: Heat Pump with Remote Outdoor Unit-Air-Source) | Centrally-Ducted | HH860E2S11 | H,YE37*60+TXV | Y81E080C20SMPS1 | 52000 | 18 | 10.5 | 8.35 | 52000 | 38500 | 74.04% | 1.98 | 36200 | R-454B
215423919 | 4.38 | Yes | No | YORK | HRCU-A-CB (Split System: Heat Pump with Remote Outdoor Unit-Air-Source) | Centrally-Ducted | HH860E2S11 | H,YE3K*60+TXV | Y81E080C20SMPS1 | 52500 | 18 | 10.5 | 8.45 | 52000 | 38500 | 74.04% | 1.98 | 36200 | R-454B
215423926 | 4.42 | Yes | Yes | YORK | HRCU-A-CB (Split System: Heat Pump with Remote Outdoor Unit-Air-Source) | Centrally-Ducted | HH860E2S11 | H,YE84*60+TXV | Y81E080C20SMPS1 | 53000 | 19 | 11 | 8.5 | 52000 | 38500 | 74.04% | 2 | 36200 | R-454B
215423953 | 3.71 | Yes | Yes | YORK | HRCU-A-CB (Split System: Heat Pump with Remote Outdoor Unit-Air-Source) | Centrally-Ducted | HH860E2S11 | H,YE48*60+TXV | Y81E100C20SMPS1 | 44500 | 18 | 12 | 8.5 | 42500 | 33000 | 77.65% | 2 | 31800 | R-454B
215424008 | 3.71 | Yes | Yes | YORK | HRCU-A-CB (Split System: Heat Pump with Remote Outdoor Unit-Air-Source) | Centrally-Ducted | HH860E2S11 | H,YE2K*60+TXV | Y91E080C16SMPS1 | 44500 | 17 | 11.5 | 8.45 | 45000 | 33400 | 74.22% | 2 | 32200 | R-454B
215424026 | 3.67 | Yes | Yes | YORK | HRCU-A-CB (Split System: Heat Pump with Remote Outdoor Unit-Air-Source) | Centrally-Ducted | HH860E2S11 | H,YE2K*60+TXV | Y91E080C20SMPS1 | 44000 | 17 | 11.7 | 8.45 | 44500 | 33000 | 74.16% | 2 | 31600 | R-454B
215424042 | 3.79 | Yes | Yes | YORK | HRCU-A-CB (Split System: Heat Pump with Remote Outdoor Unit-Air-Source) | Centrally-Ducted | HH860E2S11 | H,YE37*60+TXV | Y91E100C16SMPS1 | 45500 | 17 | 11.7 | 8.5 | 45000 | 33800 | 75.11% | 2 | 33200 | R-454B
215424044 | 3.79 | Yes | Yes | YORK | HRCU-A-CB (Split System: Heat Pump with Remote Outdoor Unit-Air-Source) | Centrally-Ducted | HH860E2S11 | H,YE2K*60+TXV | Y91E100C16SMPS1 | 45500 | 17 | 11.7 | 8.45 | 45000 | 33800 | 75.11% | 2 | 33200 | R-454B
215424053 | 3.79 | Yes | Yes | YORK | HRCU-A-CB (Split System: Heat Pump with Remote Outdoor Unit-Air-Source) | Centrally-Ducted | HH860E2S11 | H,YE74*48+TXV | Y91E100C16SMPS1 | 45500 | 18 | 11.7 | 8.5 | 45000 | 33800 | 75.11% | 2 | 33200 | R-454B
215424058 | 3.75 | Yes | Yes | YORK | HRCU-A-CB (Split System: Heat Pump with Remote Outdoor Unit-Air-Source) | Centrally-Ducted | HH860E2S11 | H,YE36*48+TXV | Y91E100C20SMPS1 | 45000 | 17 | 11.5 | 8.4 | 45000 | 33600 | 74.67% | 1.98 | 32800 | R-454B
215424060 | 3.79 | Yes | Yes | YORK | HRCU-A-CB (Split System: Heat Pump with Remote Outdoor Unit-Air-Source) | Centrally-Ducted | HH860E2S11 | H,YE37*60+TXV | Y91E100C20SMPS1 | 45500 | 17 | 11.7 | 8.5 | 45000 | 33600 | 74.67% | 2 | 32800 | R-454B
215424101 | 3.63 | Yes | Yes | YORK | HRCU-A-CB (Split System: Heat Pump with Remote Outdoor Unit-Air-Source) | Centrally-Ducted | HH860E2S11 | H,YE54*48+TXV | YP9C080C16MP13 | 43500 | 18 | 11 | 8.5 | 42000 | 33000 | 78.57% | 2 | 31600 | R-454B
215424117 | 3.63 | Yes | Yes | YORK | HRCU-A-CB (Split System: Heat Pump with Remote Outdoor Unit-Air-Source) | Centrally-Ducted | HH860E2S11 | H,YE48*48+TXV | YP9C100C16MP13 | 43500 | 18 | 11.7 | 8.5 | 42000 | 32800 | 78.1% | 2 | 31200 | R-454B
212978159 | 2 | Yes | Yes | SMART COMFORT | HRCU-A-CB (Split System: Heat Pump with Remote Outdoor Unit-Air-Source) | Centrally-Ducted | DLCURAH24ABK | EA*4X37L17A* | *80MS(N,L)0701412A* | 24000 | 17.5 | 10 | 8.5 | 25200 | 22200 | 88.1% | 1.86 | 18700 | R-410A
212975736 | 1.95 | Yes | No | SMART COMFORT | HRCU-A-CB (Split System: Heat Pump with Remote Outdoor Unit-Air-Source) | Centrally-Ducted | DLCURAH24ABK | EN(A,D)4X30L14** | *96VTN0601412B* | 23400 | 16.5 | 10 | 8.1 | 26000 | 24400 | 93.85% | 2.02 | 19000 | R-410A
211228750 | 3 | Yes | No | PAYNE HEATING AND COOLING | HRCU-A-CB (Split System: Heat Pump with Remote Outdoor Unit-Air-Source) | Centrally-Ducted | 38MURAQ36AB3* | CAP**4821AL* | PG80ES(A,L)A36070B** | 36000 | 15.5 | 10 | 8.5 | 38500 | 34800 | 90.39% | 2.06 | 29000 | R-410A
211228869 | 3.05 | Yes | Yes | PAYNE HEATING AND COOLING | HRCU-A-CB (Split System: Heat Pump with Remote Outdoor Unit-Air-Source) | Centrally-Ducted | 38MURAQ36AB3* | CAP**4821AL* | PG80ESUA48060B** | 36600 | 16 | 10 | 8.5 | 38500 | 34800 | 90.39% | 2.08 | 29000 | R-410A
211229319 | 3.02 | Yes | Yes | PAYNE HEATING AND COOLING | HRCU-A-CB (Split System: Heat Pump with Remote Outdoor Unit-Air-Source) | Centrally-Ducted | 38MURAQ36AB3* | CAP**4824AL* | PG80ES(A,L)A60135D** | 36200 | 16 | 10 | 8.5 | 38500 | 34600 | 89.87% | 2.06 | 29000 | R-410A
215423647 | 3.67 | Yes | Yes | YORK | HRCU-A-CB (Split System: Heat Pump with Remote Outdoor Unit-Air-Source) | Centrally-Ducted | HH860E2S11 | H,YE3K*60+TXV | TM8Y080C16MP11 | 44000 | 17 | 11.7 | 8.5 | 42000 | 33000 | 78.57% | 2 | 31600 | R-454B
215423661 | 3.63 | Yes | Yes | YORK | HRCU-A-CB (Split System: Heat Pump with Remote Outdoor Unit-Air-Source) | Centrally-Ducted | HH860E2S11 | H,YE36*60+TXV | TM8Y100C16MP11 | 43500 | 17 | 11.5 | 8.4 | 42000 | 33000 | 78.57% | 1.98 | 31600 | R-454B
215423663 | 3.63 | Yes | Yes | YORK | HRCU-A-CB (Split System: Heat Pump with Remote Outdoor Unit-Air-Source) | Centrally-Ducted | HH860E2S11 | H,YE2K*48+TXV | TM8Y100C16MP11 | 43500 | 17 | 11.5 | 8.45 | 42000 | 33000 | 78.57% | 2 | 31600 | R-454B
215423729 | 4.46 | Yes | Yes | YORK | HRCU-A-CB (Split System: Heat Pump with Remote Outdoor Unit-Air-Source) | Centrally-Ducted | HH860E2S11 | H,YE49*60+TXV | TM9E080C20MP12 | 53500 | 19 | 11 | 8.5 | 53000 | 39500 | 74.53% | 2 | 37000 | R-454B
215423746 | 3.71 | Yes | Yes | YORK | HRCU-A-CB (Split System: Heat Pump with Remote Outdoor Unit-Air-Source) | Centrally-Ducted | HH860E2S11 | H,YE49*60+TXV | TM9E100C16MP12 | 44500 | 18 | 11 | 8.5 | 44000 | 34000 | 77.27% | 2 | 33400 | R-454B
215423747 | 3.71 | Yes | Yes | YORK | HRCU-A-CB (Split System: Heat Pump with Remote Outdoor Unit-Air-Source) | Centrally-Ducted | HH860E2S11 | H,YE74*48+TXV | TM9E100C16MP12 | 44500 | 18 | 11 | 8.5 | 44000 | 34000 | 77.27% | 2 | 33400 | R-454B
215423427 | 2.75 | Yes | Yes | YORK | HRCU-A-CB (Split System: Heat Pump with Remote Outdoor Unit-Air-Source) | Centrally-Ducted | HH836E2S11 | H,YE35*36+TXV | YP9C080B12MP13 | 33000 | 18 | 11 | 8.5 | 29200 | 24800 | 84.93% | 2 | 26000 | R-454B
215423428 | 2.75 | Yes | Yes | YORK | HRCU-A-CB (Split System: Heat Pump with Remote Outdoor Unit-Air-Source) | Centrally-Ducted | HH836E2S11 | H,YE9J*36+TXV-BLEED | YP9C080B12MP13 | 33000 | 17 | 11 | 8.5 | 29200 | 24800 | 84.93% | 2 | 26000 | R-454B
216752029 | 2.92 | Yes | Yes | YORK | HRCU-A-CB (Split System: Heat Pump with Remote Outdoor Unit-Air-Source) | Centrally-Ducted | HH836E2S11 | H,YG80*36+TXV-BLEED | Y91E100C16SMPS1 | 35000 | 18 | 11 | 9 | 31000 | 25400 | 81.94% | 2 | 25600 | R-454B
214849115 | 2.77 | Yes | Yes | YORK | HRCU-A-CB (Split System: Heat Pump with Remote Outdoor Unit-Air-Source) | Centrally-Ducted | HMH72B341 | CX360B935 | Y81E040A12LMPS1 | 33200 | 18 | 10 | 8.5 | 31400 | 23000 | 73.25% | 2.06 | 25600 | R-410A
216619280 | 3.71 | Yes | Yes | CARRIER | HRCU-A-CB (Split System: Heat Pump with Remote Outdoor Unit-Air-Source) | Centrally-Ducted | 25VNA448A*031* | C60A***L19*+TXV | 59MN7C080C21**20 | 44500 | 21 | 12 | 9 | 44500 | 36000 | 80.9% | 2.26 | 42500 | R-410A
214849148 | 2.77 | Yes | Yes | YORK | HRCU-A-CB (Split System: Heat Pump with Remote Outdoor Unit-Air-Source) | Centrally-Ducted | HMH72B341 | CH360*9 | Y81E080B12SMPS1 | 33200 | 18 | 10 | 8.5 | 31400 | 23000 | 73.25% | 2.04 | 25400 | R-410A
212980605 | 1.97 | Yes | Yes | SMART COMFORT | HRCU-A-CB (Split System: Heat Pump with Remote Outdoor Unit-Air-Source) | Centrally-Ducted | DLCURAH24ABK | EN(A,D)4X36L21** | *80MS(N,L)0902120A* | 23600 | 17 | 10.5 | 8.5 | 26200 | 24400 | 93.13% | 2.04 | 19100 | R-410A
212603169 | 1.97 | Yes | Yes | DAY & NIGHT | HRCU-A-CB (Split System: Heat Pump with Remote Outdoor Unit-Air-Source) | Centrally-Ducted | DLCURAH24ABK | FG80936 | *92ESN0601412A* | 23600 | 17 | 10 | 8.5 | 24000 | 23200 | 96.67% | 1.96 | 17800 | R-410A
212603196 | 2.08 | Yes | Yes | DAY & NIGHT | HRCU-A-CB (Split System: Heat Pump with Remote Outdoor Unit-Air-Source) | Centrally-Ducted | DLCURAH24ABK | PL36H210P299 | *95ESU0601716A* | 25000 | 17 | 10.5 | 8.5 | 24000 | 20400 | 85% | 1.76 | 17700 | R-410A
212603203 | 2.03 | Yes | Yes | DAY & NIGHT | HRCU-A-CB (Split System: Heat Pump with Remote Outdoor Unit-Air-Source) | Centrally-Ducted | DLCURAH24ABK | FG80936 | *95ESU0601716A* | 24400 | 17 | 10 | 8.5 | 24000 | 21000 | 87.5% | 1.8 | 17900 | R-410A
212979662 | 2.98 | Yes | Yes | SMART COMFORT | HRCU-A-CB (Split System: Heat Pump with Remote Outdoor Unit-Air-Source) | Centrally-Ducted | DLCURAH36ABK | EA*4X48L21A* | *80MS(N,L)0901714A* | 35800 | 16.5 | 10 | 8.5 | 37800 | 34600 | 91.53% | 2.02 | 29000 | R-410A
212603255 | 3.02 | Yes | Yes | DAY & NIGHT | HRCU-A-CB (Split System: Heat Pump with Remote Outdoor Unit-Air-Source) | Centrally-Ducted | DLCURAH36ABK | PL36H210P299 | *80VSL0902120A* | 36200 | 16 | 10 | 8.5 | 36800 | 34400 | 93.48% | 2.06 | 28000 | R-410A
211227469 | 2.97 | Yes | No | PAYNE HEATING AND COOLING | HRCU-A-CB (Split System: Heat Pump with Remote Outdoor Unit-Air-Source) | Centrally-Ducted | 38MURAQ36AB3* | CAP**4221AL* | PG80VTLA48090B** | 35600 | 16 | 10 | 8.1 | 38500 | 35000 | 90.91% | 1.9 | 29400 | R-410A
211227801 | 2.95 | Yes | No | PAYNE HEATING AND COOLING | HRCU-A-CB (Split System: Heat Pump with Remote Outdoor Unit-Air-Source) | Centrally-Ducted | 38MURAQ36AB3* | CAP**4224AL* | PG80ES(A,L)A60090D** | 35400 | 16 | 10 | 8.1 | 38500 | 35000 | 90.91% | 1.88 | 29400 | R-410A
211243833 | 1.98 | Yes | Yes | SMART COMFORT | HRCU-A-CB (Split System: Heat Pump with Remote Outdoor Unit-Air-Source) | Centrally-Ducted | DLCURAH24ABK | EN(A,D)4X24L14** | *80ES(N,L)0701412A* | 23800 | 16 | 10 | 8.5 | 26800 | 23200 | 86.57% | 1.92 | 19500 | R-410A
211244118 | 1.97 | Yes | Yes | SMART COMFORT | HRCU-A-CB (Split System: Heat Pump with Remote Outdoor Unit-Air-Source) | Centrally-Ducted | DLCURAH24ABK | EN(A,D)4X24L17** | *80ES(N,L)0451712A* | 23600 | 16 | 10 | 8.5 | 26800 | 23600 | 88.06% | 1.94 | 19400 | R-410A
211243180 | 1.98 | Yes | No | SMART COMFORT | HRCU-A-CB (Split System: Heat Pump with Remote Outdoor Unit-Air-Source) | Centrally-Ducted | DLCURAH24ABK | EA*4X37L17A* | OLV098A12* | 23800 | 16.5 | 10 | 8.1 | 25200 | 22200 | 88.1% | 1.84 | 18700 | R-410A
211243480 | 2.03 | Yes | Yes | SMART COMFORT | HRCU-A-CB (Split System: Heat Pump with Remote Outdoor Unit-Air-Source) | Centrally-Ducted | DLCURAH24ABK | EA*4X37L21A* | *96VTN1002120A* | 24400 | 17 | 10.5 | 8.5 | 25200 | 21200 | 84.13% | 1.78 | 18600 | R-410A
211242930 | 2.05 | Yes | Yes | SMART COMFORT | HRCU-A-CB (Split System: Heat Pump with Remote Outdoor Unit-Air-Source) | Centrally-Ducted | DLCURAH24ABK | EA*4X37L17A* | *96VTN0801716A* | 24600 | 16.5 | 10 | 8.5 | 25600 | 21400 | 83.59% | 1.8 | 18900 | R-410A
212979842 | 1.97 | Yes | Yes | SMART COMFORT | HRCU-A-CB (Split System: Heat Pump with Remote Outdoor Unit-Air-Source) | Centrally-Ducted | DLCURAH24ABK | EA*4X30L17A* | *80MS(N,L)0901714A* | 23600 | 17 | 10 | 8.5 | 26400 | 24600 | 93.18% | 2.04 | 19100 | R-410A
212981697 | 1.95 | Yes | Yes | SMART COMFORT | HRCU-A-CB (Split System: Heat Pump with Remote Outdoor Unit-Air-Source) | Centrally-Ducted | DLCURAH24ABK | EA*4X24L17A* | *80MSU1002120A* | 23400 | 16.5 | 10 | 8.5 | 27000 | 25800 | 95.56% | 2.16 | 19500 | R-410A
211244881 | 1.95 | Yes | No | SMART COMFORT | HRCU-A-CB (Split System: Heat Pump with Remote Outdoor Unit-Air-Source) | Centrally-Ducted | DLCURAH24ABK | EN(A,D,W)4X36L17** | *96VSN0401410A* | 23400 | 16 | 10 | 8.1 | 25800 | 24000 | 93.02% | 2 | 19000 | R-410A
211244890 | 1.95 | Yes | No | SMART COMFORT | HRCU-A-CB (Split System: Heat Pump with Remote Outdoor Unit-Air-Source) | Centrally-Ducted | DLCURAH24ABK | EN(A,D,W)4X36L17** | *96VSN0401712A* | 23400 | 16 | 10 | 8.1 | 25800 | 24000 | 93.02% | 1.98 | 19000 | R-410A
211244899 | 1.97 | Yes | No | SMART COMFORT | HRCU-A-CB (Split System: Heat Pump with Remote Outdoor Unit-Air-Source) | Centrally-Ducted | DLCURAH24ABK | EN(A,D,W)4X36L17** | *96VSN0601412A* | 23600 | 16.5 | 10 | 8.1 | 25800 | 23800 | 92.25% | 1.98 | 19000 | R-410A
213353745 | 1.51 | Yes | Yes | SMART COMFORT | HRCU-A-CB (Split System: Heat Pump with Remote Outdoor Unit-Air-Source) | Centrally-Ducted | DLCURAH18ABK | F5MA4*24L*B* |  | 18100 | 16 | 10.5 | 8.5 | 18600 | 18600 | 100% | 2.24 | 12500 | R-410A
212498558 | 1.88 | No | No | BRYANT HEATING AND COOLING SYSTEMS | HRCU-A-CB (Split System: Heat Pump with Remote Outdoor Unit-Air-Source) | Centrally-Ducted | 38MURAQ24AB3* | CP2301A+TXV+TD |  | 22600 | 15.2 | 9.5 | 8.8 | 25600 | 25200 | 98.44% | 2.1 | 18600 | R-410A
211227608 | 2.93 | No | No | SMART COMFORT | HRCU-A-CB (Split System: Heat Pump with Remote Outdoor Unit-Air-Source) | Centrally-Ducted | DLCURAH36ABK | EA*4X42L21A* | *96VSN0801716A* | 35200 | 15.5 | 9.5 | 8.1 | 38500 | 35000 | 90.91% | 1.86 | 29400 | R-410A
211226858 | 3.08 | Yes | No | SMART COMFORT | HRCU-A-CB (Split System: Heat Pump with Remote Outdoor Unit-Air-Source) | Centrally-Ducted | DLCURAH36ABK | EA*4X37L21A* | *80ES(N,L)1102120A* | 37000 | 15.5 | 10 | 8.5 | 38500 | 34800 | 90.39% | 2.12 | 29200 | R-410A
213078162 | 2.98 | Yes | No | SMART COMFORT | HRCU-A-CB (Split System: Heat Pump with Remote Outdoor Unit-Air-Source) | Centrally-Ducted | DLCURAH36ABK | EN(A,D,W)4X48L21** | *80MS(N,L)0701716A* | 35800 | 16.5 | 10 | 8.1 | 38500 | 35000 | 90.91% | 2 | 29200 | R-410A
213078528 | 2.95 | Yes | No | SMART COMFORT | HRCU-A-CB (Split System: Heat Pump with Remote Outdoor Unit-Air-Source) | Centrally-Ducted | DLCURAH36ABK | EA*4X42L24A* | *80MS(N,L)0902120A* | 35400 | 16.5 | 10 | 8.1 | 38500 | 35000 | 90.91% | 1.9 | 29400 | R-410A
213078660 | 3.05 | Yes | Yes | SMART COMFORT | HRCU-A-CB (Split System: Heat Pump with Remote Outdoor Unit-Air-Source) | Centrally-Ducted | DLCURAH36ABK | EA*4X43L21A* | *80MS(N,L)1102120A* | 36600 | 16.5 | 10 | 8.5 | 38000 | 34800 | 91.58% | 2.06 | 29000 | R-410A
212982705 | 1.98 | Yes | Yes | SMART COMFORT | HRCU-A-CB (Split System: Heat Pump with Remote Outdoor Unit-Air-Source) | Centrally-Ducted | DLCURAH24ABK | EA*4X36L21A* | *80MSU0601716A* | 23800 | 17.5 | 10 | 8.5 | 25600 | 23400 | 91.41% | 1.96 | 18800 | R-410A
212973630 | 1.95 | Yes | No | SMART COMFORT | HRCU-A-CB (Split System: Heat Pump with Remote Outdoor Unit-Air-Source) | Centrally-Ducted | DLCURAH24ABK | EN(A,D)4X30L17** | *96VSN0601412B* | 23400 | 16.5 | 10 | 8.1 | 26200 | 24600 | 93.89% | 2.04 | 19100 | R-410A
215423761 | 4.46 | Yes | Yes | YORK | HRCU-A-CB (Split System: Heat Pump with Remote Outdoor Unit-Air-Source) | Centrally-Ducted | HH860E2S11 | H,YE86*60+TXV | TM9E100C20MP12 | 53500 | 19 | 11 | 8.5 | 53000 | 39500 | 74.53% | 2 | 37000 | R-454B
215423778 | 3.63 | Yes | Yes | YORK | HRCU-A-CB (Split System: Heat Pump with Remote Outdoor Unit-Air-Source) | Centrally-Ducted | HH860E2S11 | H,YE37*60+TXV | TM9V080C16MP12 | 43500 | 17 | 11 | 8.5 | 42000 | 33000 | 78.57% | 2 | 31600 | R-454B
215423780 | 3.58 | Yes | No | YORK | HRCU-A-CB (Split System: Heat Pump with Remote Outdoor Unit-Air-Source) | Centrally-Ducted | HH860E2S11 | H,YE2K*60+TXV | TM9V080C16MP12 | 43000 | 17 | 10.5 | 8.45 | 42000 | 33000 | 78.57% | 2 | 31600 | R-454B
215423796 | 3.63 | Yes | Yes | YORK | HRCU-A-CB (Split System: Heat Pump with Remote Outdoor Unit-Air-Source) | Centrally-Ducted | HH860E2S11 | H,YE37*60+TXV | TM9V100C16MP12 | 43500 | 17 | 11.7 | 8.5 | 42000 | 32800 | 78.1% | 2 | 31200 | R-454B
215423828 | 3.67 | Yes | Yes | YORK | HRCU-A-CB (Split System: Heat Pump with Remote Outdoor Unit-Air-Source) | Centrally-Ducted | HH860E2S11 | H,YE48*60+TXV-BLEED | TM9V120D20MP12 | 44000 | 18 | 11.7 | 8.5 | 42000 | 33000 | 78.57% | 2 | 31400 | R-454B
215423845 | 3.67 | Yes | Yes | YORK | HRCU-A-CB (Split System: Heat Pump with Remote Outdoor Unit-Air-Source) | Centrally-Ducted | HH860E2S11 | H,YE48*48+TXV | TM9Y080C16MP11 | 44000 | 17 | 11 | 8.5 | 42500 | 33400 | 78.59% | 2 | 32000 | R-454B
211243871 | 1.95 | Yes | No | SMART COMFORT | HRCU-A-CB (Split System: Heat Pump with Remote Outdoor Unit-Air-Source) | Centrally-Ducted | DLCURAH24ABK | EN(A,D)4X24L17** | *96VSN0401410A* | 23400 | 15.5 | 10 | 8.5 | 26600 | 24000 | 90.23% | 1.96 | 19500 | R-410A
211243889 | 1.93 | Yes | Yes | SMART COMFORT | HRCU-A-CB (Split System: Heat Pump with Remote Outdoor Unit-Air-Source) | Centrally-Ducted | DLCURAH24ABK | EN(A,D)4X24L17** | *96VSN0601412A* | 23200 | 16 | 10 | 8.5 | 26400 | 24600 | 93.18% | 2.04 | 19300 | R-410A
215726412 | 2.75 | Yes | Yes | YORK | HRCU-A-CB (Split System: Heat Pump with Remote Outdoor Unit-Air-Source) | Centrally-Ducted | HH836E2S11 | H,YG80*36+TXV | Y81E100B12SMPS1 | 33000 | 18 | 11.7 | 8.5 | 28800 | 24400 | 84.72% | 2 | 25600 | R-454B
215726421 | 2.78 | Yes | Yes | YORK | HRCU-A-CB (Split System: Heat Pump with Remote Outdoor Unit-Air-Source) | Centrally-Ducted | HH836E2S11 | H,YG81*36+TXV-BLEED | Y81E100C16SMPS1 | 33400 | 19 | 11 | 8.5 | 29600 | 24800 | 83.78% | 2 | 25000 | R-454B
215726312 | 2.7 | Yes | Yes | YORK | HRCU-A-CB (Split System: Heat Pump with Remote Outdoor Unit-Air-Source) | Centrally-Ducted | HH836E2S11 | H,YG37*36+TXV-BLEED | TM8V080B12MP12 | 32400 | 17 | 11 | 8.5 | 28800 | 24800 | 86.11% | 2 | 25800 | R-454B
215726355 | 2.75 | Yes | Yes | YORK | HRCU-A-CB (Split System: Heat Pump with Remote Outdoor Unit-Air-Source) | Centrally-Ducted | HH836E2S11 | H,YG36*36+TXV-BLEED | TM9Y080B12MP11 | 33000 | 18 | 11 | 8.5 | 29400 | 25000 | 85.03% | 2 | 26200 | R-454B
215726373 | 2.73 | Yes | Yes | YORK | HRCU-A-CB (Split System: Heat Pump with Remote Outdoor Unit-Air-Source) | Centrally-Ducted | HH836E2S11 | H,YG80*36+TXV | TM9Y100C16MP11 | 32800 | 19 | 11 | 8.5 | 29400 | 23800 | 80.95% | 2 | 25000 | R-454B
215726389 | 2.73 | Yes | Yes | YORK | HRCU-A-CB (Split System: Heat Pump with Remote Outdoor Unit-Air-Source) | Centrally-Ducted | HH836E2S11 | H,YG81*36+TXV-BLEED | Y81E080B12SMPS1 | 32800 | 18 | 11.7 | 8.5 | 28400 | 24400 | 85.92% | 2 | 25400 | R-454B
211242104 | 2.03 | Yes | Yes | SMART COMFORT | HRCU-A-CB (Split System: Heat Pump with Remote Outdoor Unit-Air-Source) | Centrally-Ducted | DLCURAH24ABK | EA*4X36L17A* | *80ES(N,L)0701712A* | 24400 | 16.5 | 10 | 8.5 | 26400 | 22400 | 84.85% | 1.84 | 19200 | R-410A
211243724 | 1.93 | Yes | Yes | SMART COMFORT | HRCU-A-CB (Split System: Heat Pump with Remote Outdoor Unit-Air-Source) | Centrally-Ducted | DLCURAH24ABK | EN(A,D)4X24L14** | *96VSN0601412A* | 23200 | 16 | 10 | 8.5 | 26400 | 24600 | 93.18% | 2.04 | 19300 | R-410A
211244075 | 1.93 | Yes | Yes | SMART COMFORT | HRCU-A-CB (Split System: Heat Pump with Remote Outdoor Unit-Air-Source) | Centrally-Ducted | DLCURAH24ABK | EN(A,D)4X24L17** | *96VTN0601412A* | 23200 | 16 | 10 | 8.5 | 26400 | 24600 | 93.18% | 2.04 | 19300 | R-410A
212979866 | 1.98 | Yes | Yes | SMART COMFORT | HRCU-A-CB (Split System: Heat Pump with Remote Outdoor Unit-Air-Source) | Centrally-Ducted | DLCURAH24ABK | EA*4X36L21A* | *80MS(N,L)0901714A* | 23800 | 17.5 | 10 | 8.5 | 26200 | 23600 | 90.08% | 1.98 | 19100 | R-410A
212981769 | 2.03 | Yes | Yes | SMART COMFORT | HRCU-A-CB (Split System: Heat Pump with Remote Outdoor Unit-Air-Source) | Centrally-Ducted | DLCURAH24ABK | EA*4X37L21A* | *80MSU1002120A* | 24400 | 17 | 10 | 8.5 | 25200 | 21400 | 84.92% | 1.78 | 18600 | R-410A
212978195 | 1.97 | Yes | Yes | SMART COMFORT | HRCU-A-CB (Split System: Heat Pump with Remote Outdoor Unit-Air-Source) | Centrally-Ducted | DLCURAH24ABK | EN(A,D)4X30L14** | *80MS(N,L)0701412A* | 23600 | 17 | 10.5 | 8.5 | 26200 | 24600 | 93.89% | 2.04 | 19100 | R-410A
212603133 | 2.08 | Yes | Yes | DAY & NIGHT | HRCU-A-CB (Split System: Heat Pump with Remote Outdoor Unit-Air-Source) | Centrally-Ducted | DLCURAH24ABK | FG35936 | *80ESU0601716A | 25000 | 17 | 10.5 | 8.5 | 25000 | 21400 | 85.6% | 1.82 | 18300 | R-410A
212603134 | 2.08 | Yes | Yes | DAY & NIGHT | HRCU-A-CB (Split System: Heat Pump with Remote Outdoor Unit-Air-Source) | Centrally-Ducted | DLCURAH24ABK | FG80936 | *80ESU0601716A | 25000 | 17 | 10.5 | 8.5 | 25000 | 21400 | 85.6% | 1.82 | 18300 | R-410A
212384719 | 3.07 | Yes | No | SMART COMFORT | HRCU-A-CB (Split System: Heat Pump with Remote Outdoor Unit-Air-Source) | Centrally-Ducted | DLCURAH36ABK | EN(A,D,W)4X42L21** | *80ESU0802120A | 36800 | 15.2 | 10 | 8.1 | 40000 | 35200 | 88% | 1.94 | 29600 | R-410A
215424126 | 4.21 | Yes | No | YORK | HRCU-A-CB (Split System: Heat Pump with Remote Outdoor Unit-Air-Source) | Centrally-Ducted | HH860E2S11 | H,YE36*60+TXV-BLEED | YP9C100C20MP13 | 50500 | 18 | 10.5 | 8.3 | 51500 | 38000 | 73.79% | 1.96 | 36000 | R-454B
215424135 | 4.33 | Yes | Yes | YORK | HRCU-A-CB (Split System: Heat Pump with Remote Outdoor Unit-Air-Source) | Centrally-Ducted | HH860E2S11 | H,YE55*60+TXV | YP9C100C20MP13 | 52000 | 19 | 11 | 8.5 | 51500 | 38000 | 73.79% | 2 | 36000 | R-454B
213077153 | 3.02 | Yes | Yes | SMART COMFORT | HRCU-A-CB (Split System: Heat Pump with Remote Outdoor Unit-Air-Source) | Centrally-Ducted | DLCURAH36ABK | EA*4X37L21A* | *96VSN1002120B* | 36200 | 16 | 10 | 8.5 | 38000 | 34800 | 91.58% | 2.04 | 29000 | R-410A
213075931 | 3.03 | Yes | Yes | SMART COMFORT | HRCU-A-CB (Split System: Heat Pump with Remote Outdoor Unit-Air-Source) | Centrally-Ducted | DLCURAH36ABK | EA*4X43L21A* | *95MSU1002120A* | 36400 | 16 | 10 | 8.5 | 38000 | 34800 | 91.58% | 2.06 | 29000 | R-410A
215424496 | 1.87 | Yes | Yes | YORK | HRCU-A-CB (Split System: Heat Pump with Remote Outdoor Unit-Air-Source) | Centrally-Ducted | HH824E2S11 | H,YE7J*30+TXV | TM8Y080B12MP11 | 22400 | 17 | 11.5 | 8.8 | 21400 | 17200 | 80.37% | 1.96 | 17000 | R-454B
215424501 | 1.82 | Yes | Yes | YORK | HRCU-A-CB (Split System: Heat Pump with Remote Outdoor Unit-Air-Source) | Centrally-Ducted | HH824E2S11 | H,YE31*30+TXV | TM9E026A08MP12 | 21800 | 16 | 10 | 8.5 | 21200 | 17200 | 81.13% | 1.9 | 16800 | R-454B
215424521 | 1.88 | Yes | Yes | YORK | HRCU-A-CB (Split System: Heat Pump with Remote Outdoor Unit-Air-Source) | Centrally-Ducted | HH824E2S11 | H,YE33*36+TXV | TM9E060A10MP12 | 22600 | 16 | 10.5 | 8.8 | 21400 | 17700 | 82.71% | 1.96 | 17700 | R-454B
211241207 | 2.13 | Yes | Yes | SMART COMFORT | HRCU-A-CB (Split System: Heat Pump with Remote Outdoor Unit-Air-Source) | Centrally-Ducted | DLCURAH24ABK | EA*4X25L17A* | *80ESU0601716A | 25600 | 17 | 10.5 | 8.5 | 26000 | 20600 | 79.23% | 1.76 | 19100 | R-410A
211241039 | 2 | Yes | No | SMART COMFORT | HRCU-A-CB (Split System: Heat Pump with Remote Outdoor Unit-Air-Source) | Centrally-Ducted | DLCURAH24ABK | EA*4X25L17A* | *96VTN0601412A* | 24000 | 16.5 | 10 | 8.1 | 25200 | 21600 | 85.71% | 1.82 | 18600 | R-410A
211227426 | 2.92 | Yes | No | PAYNE HEATING AND COOLING | HRCU-A-CB (Split System: Heat Pump with Remote Outdoor Unit-Air-Source) | Centrally-Ducted | 38MURAQ36AB3* | CAP**4221AL* | PG80ESUA48060B** | 35000 | 16.5 | 10 | 8.1 | 38500 | 35000 | 90.91% | 1.86 | 29200 | R-410A
212603262 | 3.07 | Yes | No | DAY & NIGHT | HRCU-A-CB (Split System: Heat Pump with Remote Outdoor Unit-Air-Source) | Centrally-Ducted | DLCURAH36ABK | PL36H210P299 | *95ESN1002120A* | 36800 | 16 | 10.5 | 8.1 | 37800 | 34600 | 91.53% | 2.06 | 28200 | R-410A
213076428 | 3 | Yes | No | SMART COMFORT | HRCU-A-CB (Split System: Heat Pump with Remote Outdoor Unit-Air-Source) | Centrally-Ducted | DLCURAH36ABK | EA*4X37L17A* | *80VTL0451412B* | 36000 | 15.5 | 10 | 8.5 | 38500 | 35000 | 90.91% | 2 | 29200 | R-410A
211228212 | 3 | Yes | No | PAYNE HEATING AND COOLING | HRCU-A-CB (Split System: Heat Pump with Remote Outdoor Unit-Air-Source) | Centrally-Ducted | 38MURAQ36AB3* | CAP**4321AL* | PG80ES(A,L)A36045B** | 36000 | 15.5 | 10 | 8.5 | 38500 | 34800 | 90.39% | 2.06 | 29000 | R-410A
211228260 | 3.07 | Yes | Yes | PAYNE HEATING AND COOLING | HRCU-A-CB (Split System: Heat Pump with Remote Outdoor Unit-Air-Source) | Centrally-Ducted | 38MURAQ36AB3* | CAP**4321AL* | PG80ES(A,L)A48090C** | 36800 | 16 | 10 | 8.5 | 38500 | 34800 | 90.39% | 2.1 | 29000 | R-410A
211229014 | 2.95 | No | No | PAYNE HEATING AND COOLING | HRCU-A-CB (Split System: Heat Pump with Remote Outdoor Unit-Air-Source) | Centrally-Ducted | 38MURAQ36AB3* | CAP**4821AL* | PG95ESAA42060B** | 35400 | 15.5 | 9.5 | 8.1 | 38500 | 34800 | 90.39% | 2.02 | 29000 | R-410A
214849151 | 2.77 | Yes | Yes | YORK | HRCU-A-CB (Split System: Heat Pump with Remote Outdoor Unit-Air-Source) | Centrally-Ducted | HMH72B341 | CH365B9 | Y81E080B12SMPS1 | 33200 | 18 | 10 | 8.5 | 31400 | 23000 | 73.25% | 2.04 | 25400 | R-410A
214849158 | 2.77 | No | No | YORK | HRCU-A-CB (Split System: Heat Pump with Remote Outdoor Unit-Air-Source) | Centrally-Ducted | HMH72B341 | CH360*9 | Y82E080B12LMPS1 | 33200 | 18 | 9.5 | 8.5 | 31400 | 23000 | 73.25% | 2.04 | 25400 | R-410A
214849160 | 2.77 | No | No | YORK | HRCU-A-CB (Split System: Heat Pump with Remote Outdoor Unit-Air-Source) | Centrally-Ducted | HMH72B341 | CV363*9 | Y82E080B12LMPS1 | 33200 | 18 | 9.5 | 8.5 | 31400 | 23000 | 73.25% | 2.04 | 25400 | R-410A
214796432 | 2.72 | No | No | YORK | HRCU-A-CB (Split System: Heat Pump with Remote Outdoor Unit-Air-Source) | Centrally-Ducted | HMH72B341 | AD-35(P,U)*****9 | TM9E060B12MP12 | 32600 | 17 | 9.5 | 8.1 | 32000 | 23200 | 72.5% | 2 | 25400 | R-410A
215726487 | 3.63 | Yes | Yes | YORK | HRCU-A-CB (Split System: Heat Pump with Remote Outdoor Unit-Air-Source) | Centrally-Ducted | HH860E2S11 | H,YG49*60+TXV | TM8V100C16MP12 | 43500 | 18 | 11.7 | 8.5 | 42000 | 32800 | 78.1% | 2 | 31200 | R-454B
215726537 | 4.42 | Yes | Yes | YORK | HRCU-A-CB (Split System: Heat Pump with Remote Outdoor Unit-Air-Source) | Centrally-Ducted | HH860E2S11 | H,YG50*60+TXV | TM9V120D20MP12 | 53000 | 19 | 11 | 8.5 | 52500 | 39000 | 74.29% | 2 | 36600 | R-454B
215726539 | 4.42 | Yes | Yes | YORK | HRCU-A-CB (Split System: Heat Pump with Remote Outdoor Unit-Air-Source) | Centrally-Ducted | HH860E2S11 | H,YG52*60+TXV | TM9V120D20MP12 | 53000 | 19 | 11 | 8.5 | 52500 | 39000 | 74.29% | 2 | 36600 | R-454B
215726573 | 3.67 | Yes | Yes | YORK | HRCU-A-CB (Split System: Heat Pump with Remote Outdoor Unit-Air-Source) | Centrally-Ducted | HH860E2S11 | H,YG49*60+TXV-BLEED | TM9Y100C16MP11 | 44000 | 17 | 11 | 8.5 | 42500 | 33400 | 78.59% | 2 | 32000 | R-454B
215424526 | 1.88 | Yes | Yes | YORK | HRCU-A-CB (Split System: Heat Pump with Remote Outdoor Unit-Air-Source) | Centrally-Ducted | HH824E2S11 | H,YE8J*36+TXV | TM9E060A10MP12 | 22600 | 16 | 10.5 | 8.9 | 21400 | 17700 | 82.71% | 1.98 | 17700 | R-454B
215424546 | 1.82 | Yes | Yes | YORK | HRCU-A-CB (Split System: Heat Pump with Remote Outdoor Unit-Air-Source) | Centrally-Ducted | HH824E2S11 | H,YE31*30+TXV | TM9V040A10MP12 | 21800 | 16 | 10 | 8.5 | 21200 | 17100 | 80.66% | 1.9 | 16700 | R-454B
215424551 | 1.87 | Yes | Yes | YORK | HRCU-A-CB (Split System: Heat Pump with Remote Outdoor Unit-Air-Source) | Centrally-Ducted | HH824E2S11 | H,YE7J*36+TXV | TM9V040A10MP12 | 22400 | 16 | 10.5 | 8.8 | 21400 | 17100 | 79.91% | 1.96 | 16800 | R-454B
215424560 | 1.87 | Yes | Yes | YORK | HRCU-A-CB (Split System: Heat Pump with Remote Outdoor Unit-Air-Source) | Centrally-Ducted | HH824E2S11 | H,YE7J*36+TXV | TM9V060B12MP12 | 22400 | 17 | 11 | 8.8 | 21400 | 17200 | 80.37% | 1.96 | 17000 | R-454B
215424576 | 1.87 | Yes | No | YORK | HRCU-A-CB (Split System: Heat Pump with Remote Outdoor Unit-Air-Source) | Centrally-Ducted | HH824E2S11 | H,YE7J*36+TXV-BLEED | TM9Y040A10MP11 | 22400 | 16 | 10.5 | 8.3 | 21000 | 16900 | 80.48% | 1.96 | 16600 | R-454B
215424594 | 1.92 | Yes | Yes | YORK | HRCU-A-CB (Split System: Heat Pump with Remote Outdoor Unit-Air-Source) | Centrally-Ducted | HH824E2S11 | H,YE7J*36+TXV-BLEED | TM9Y080B12MP11 | 23000 | 17 | 11.7 | 9 | 21400 | 18100 | 84.58% | 2 | 17800 | R-454B
215424144 | 3.67 | Yes | Yes | YORK | HRCU-A-CB (Split System: Heat Pump with Remote Outdoor Unit-Air-Source) | Centrally-Ducted | HH860E2S11 | H,YE48*60+TXV-BLEED | YP9C120D20MP13 | 44000 | 18 | 11.7 | 8.5 | 42000 | 33000 | 78.57% | 2 | 31400 | R-454B
215425337 | 3.71 | Yes | Yes | YORK | HRCU-A-CB (Split System: Heat Pump with Remote Outdoor Unit-Air-Source) | Centrally-Ducted | HH860E2S11 | H,YE37*48+TXV | TM8E080C16MP11 | 44500 | 17 | 11 | 8.5 | 43500 | 33800 | 77.7% | 2 | 33200 | R-454B
211229271 | 3.05 | Yes | Yes | PAYNE HEATING AND COOLING | HRCU-A-CB (Split System: Heat Pump with Remote Outdoor Unit-Air-Source) | Centrally-Ducted | 38MURAQ36AB3* | CAP**4824AL* | PG80ES(A,L)A60090C** | 36600 | 16 | 10 | 8.5 | 38500 | 34800 | 90.39% | 2.08 | 29000 | R-410A
211229307 | 2.98 | Yes | Yes | PAYNE HEATING AND COOLING | HRCU-A-CB (Split System: Heat Pump with Remote Outdoor Unit-Air-Source) | Centrally-Ducted | 38MURAQ36AB3* | CAP**4824AL* | PG80ES(A,L)A60110D** | 35800 | 16.5 | 10 | 8.5 | 37800 | 34600 | 91.53% | 2.06 | 28800 | R-410A
211229909 | 3.02 | Yes | No | PAYNE HEATING AND COOLING | HRCU-A-CB (Split System: Heat Pump with Remote Outdoor Unit-Air-Source) | Centrally-Ducted | 38MURAQ36AB3* | CNPV*4821AL* | PG80ES(A,L)A36070B** | 36200 | 15.5 | 10 | 8.1 | 38500 | 35000 | 90.91% | 2.02 | 29400 | R-410A
211230073 | 2.98 | Yes | No | PAYNE HEATING AND COOLING | HRCU-A-CB (Split System: Heat Pump with Remote Outdoor Unit-Air-Source) | Centrally-Ducted | 38MURAQ36AB3* | CNPV*4821AL* | PG80VTLA60090C** | 35800 | 16.5 | 10 | 8.1 | 38500 | 34800 | 90.39% | 2 | 29200 | R-410A
211230173 | 2.97 | Yes | No | PAYNE HEATING AND COOLING | HRCU-A-CB (Split System: Heat Pump with Remote Outdoor Unit-Air-Source) | Centrally-Ducted | 38MURAQ36AB3* | CNPV*4821AL* | PG95ESAA48080B** | 35600 | 15.5 | 10 | 8.1 | 38500 | 35000 | 90.91% | 2 | 29200 | R-410A
211230282 | 3.03 | Yes | No | PAYNE HEATING AND COOLING | HRCU-A-CB (Split System: Heat Pump with Remote Outdoor Unit-Air-Source) | Centrally-Ducted | 38MURAQ36AB3* | CNPV*4821AL* | PG95ESUA60100C** | 36400 | 16 | 10.5 | 8.1 | 38500 | 34800 | 90.39% | 2.04 | 29200 | R-410A
211230750 | 2.97 | Yes | No | PAYNE HEATING AND COOLING | HRCU-A-CB (Split System: Heat Pump with Remote Outdoor Unit-Air-Source) | Centrally-Ducted | 38MURAQ36AB3* | CNPV*4824AL* | PG96VTAA60080C** | 35600 | 16 | 10 | 8.1 | 38500 | 34800 | 90.39% | 2 | 29200 | R-410A
212979140 | 2.02 | Yes | Yes | SMART COMFORT | HRCU-A-CB (Split System: Heat Pump with Remote Outdoor Unit-Air-Source) | Centrally-Ducted | DLCURAH24ABK | EA*4X25L17A* | *80MS(N,L)0701716A* | 24200 | 17.5 | 10 | 8.5 | 25200 | 21800 | 86.51% | 1.82 | 18700 | R-410A
212383323 | 2.97 | Yes | No | SMART COMFORT | HRCU-A-CB (Split System: Heat Pump with Remote Outdoor Unit-Air-Source) | Centrally-Ducted | DLCURAH36ABK | EA*4X36L21A* | *80ES(N,L)0902120A* | 35600 | 16 | 10 | 8.1 | 39500 | 35200 | 89.11% | 1.84 | 29400 | R-410A
216990265 | 2.75 | No | No | BRYANT HEATING AND COOLING SYSTEMS | HRCU-A-CB (Split System: Heat Pump with Remote Outdoor Unit-Air-Source) | Centrally-Ducted | 290VAN036**AA* | PL36H210P74*+TXV | 88*TB48070C17*** | 33000 | 18 | 9.5 | 9 | 33600 | 24800 | 73.81% | 1.88 | 29400 | R-454B
216990280 | 2.82 | Yes | Yes | BRYANT HEATING AND COOLING SYSTEMS | HRCU-A-CB (Split System: Heat Pump with Remote Outdoor Unit-Air-Source) | Centrally-Ducted | 290VAN036**AA* | PL36H***P44*+TXV | 88*TB48090C17*** | 33800 | 18 | 10 | 9 | 33400 | 24600 | 73.65% | 1.88 | 29200 | R-454B
216990282 | 2.87 | Yes | Yes | BRYANT HEATING AND COOLING SYSTEMS | HRCU-A-CB (Split System: Heat Pump with Remote Outdoor Unit-Air-Source) | Centrally-Ducted | 290VAN036**AA* | C36A***L53*+TXV | 88*TB48090C17*** | 34400 | 18 | 10 | 9 | 33800 | 24800 | 73.37% | 1.88 | 29400 | R-454B
216990296 | 3.67 | No | No | BRYANT HEATING AND COOLING SYSTEMS | HRCU-A-CB (Split System: Heat Pump with Remote Outdoor Unit-Air-Source) | Centrally-Ducted | 290VAN048**AA* | PL48H210P75*+TXV | 88*TB48070C17*** | 44000 | 17 | 9.5 | 9 | 47000 | 34000 | 72.34% | 2.04 | 42000 | R-454B
216990298 | 3.67 | No | No | BRYANT HEATING AND COOLING SYSTEMS | HRCU-A-CB (Split System: Heat Pump with Remote Outdoor Unit-Air-Source) | Centrally-Ducted | 290VAN048**AA* | V,C48H175P38*+TXV | 88*TB48070C17*** | 44000 | 17 | 9.5 | 9 | 47000 | 34000 | 72.34% | 2.04 | 42000 | R-454B
212973850 | 1.95 | Yes | Yes | SMART COMFORT | HRCU-A-CB (Split System: Heat Pump with Remote Outdoor Unit-Air-Source) | Centrally-Ducted | DLCURAH24ABK | EA*4X30L17A* | *96VSN0801716B* | 23400 | 17 | 10 | 8.5 | 26200 | 25000 | 95.42% | 2.08 | 19100 | R-410A
212972930 | 1.95 | Yes | Yes | SMART COMFORT | HRCU-A-CB (Split System: Heat Pump with Remote Outdoor Unit-Air-Source) | Centrally-Ducted | DLCURAH24ABK | EA*4X30L14A* | *96VSN0401410B* | 23400 | 16 | 10 | 8.5 | 26400 | 24800 | 93.94% | 2.06 | 19200 | R-410A
215423846 | 3.67 | Yes | Yes | YORK | HRCU-A-CB (Split System: Heat Pump with Remote Outdoor Unit-Air-Source) | Centrally-Ducted | HH860E2S11 | H,YE48*60+TXV | TM9Y080C16MP11 | 44000 | 17 | 11 | 8.5 | 42500 | 33400 | 78.59% | 2 | 32000 | R-454B
215423879 | 4.38 | Yes | Yes | YORK | HRCU-A-CB (Split System: Heat Pump with Remote Outdoor Unit-Air-Source) | Centrally-Ducted | HH860E2S11 | H,YE54*60+TXV | TM9Y100C20MP11 | 52500 | 18 | 11 | 8.5 | 52500 | 39000 | 74.29% | 2 | 36600 | R-454B
215423882 | 4.38 | Yes | Yes | YORK | HRCU-A-CB (Split System: Heat Pump with Remote Outdoor Unit-Air-Source) | Centrally-Ducted | HH860E2S11 | H,YE84*60+TXV | TM9Y100C20MP11 | 52500 | 18 | 11 | 8.5 | 52500 | 39000 | 74.29% | 2 | 36600 | R-454B
215423948 | 4.33 | Yes | Yes | YORK | HRCU-A-CB (Split System: Heat Pump with Remote Outdoor Unit-Air-Source) | Centrally-Ducted | HH860E2S11 | H,YE37*60+TXV | Y81E100C20SMPS1 | 52000 | 18 | 11 | 8.35 | 51500 | 38000 | 73.79% | 1.98 | 35600 | R-454B
215423980 | 4.29 | Yes | Yes | YORK | HRCU-A-CB (Split System: Heat Pump with Remote Outdoor Unit-Air-Source) | Centrally-Ducted | HH860E2S11 | H,YE2K*60+TXV | Y81E120C20SMPS1 | 51500 | 18 | 11 | 8.35 | 51500 | 38000 | 73.79% | 1.96 | 35600 | R-454B
215423981 | 3.75 | Yes | Yes | YORK | HRCU-A-CB (Split System: Heat Pump with Remote Outdoor Unit-Air-Source) | Centrally-Ducted | HH860E2S11 | H,YE3K*60+TXV | Y81E120C20SMPS1 | 45000 | 18 | 11.7 | 8.5 | 43500 | 33600 | 77.24% | 2 | 32800 | R-454B
215423999 | 4.5 | Yes | Yes | YORK | HRCU-A-CB (Split System: Heat Pump with Remote Outdoor Unit-Air-Source) | Centrally-Ducted | HH860E2S11 | H,YE49*60+TXV | Y81E130D20SMPS1 | 54000 | 19 | 11.7 | 8.5 | 52500 | 39000 | 74.29% | 2 | 36400 | R-454B
215424030 | 3.71 | Yes | Yes | YORK | HRCU-A-CB (Split System: Heat Pump with Remote Outdoor Unit-Air-Source) | Centrally-Ducted | HH860E2S11 | H,YE48*60+TXV | Y91E080C20SMPS1 | 44500 | 18 | 12 | 8.5 | 44500 | 33000 | 74.16% | 2 | 31600 | R-454B
215424046 | 3.79 | Yes | Yes | YORK | HRCU-A-CB (Split System: Heat Pump with Remote Outdoor Unit-Air-Source) | Centrally-Ducted | HH860E2S11 | H,YE48*60+TXV-BLEED | Y91E100C16SMPS1 | 45500 | 18 | 11.7 | 8.5 | 45000 | 33800 | 75.11% | 2 | 33200 | R-454B
215424079 | 3.88 | Yes | Yes | YORK | HRCU-A-CB (Split System: Heat Pump with Remote Outdoor Unit-Air-Source) | Centrally-Ducted | HH860E2S11 | H,YE2K*48+TXV | Y91E120D20SMPS1 | 46500 | 17 | 11.7 | 8.45 | 45000 | 33800 | 75.11% | 2 | 33400 | R-454B
215424099 | 3.63 | Yes | Yes | YORK | HRCU-A-CB (Split System: Heat Pump with Remote Outdoor Unit-Air-Source) | Centrally-Ducted | HH860E2S11 | H,YE48*48+TXV | YP9C080C16MP13 | 43500 | 18 | 11 | 8.5 | 42000 | 33000 | 78.57% | 2 | 31600 | R-454B
215424146 | 3.67 | Yes | Yes | YORK | HRCU-A-CB (Split System: Heat Pump with Remote Outdoor Unit-Air-Source) | Centrally-Ducted | HH860E2S11 | H,YE48*60+TXV | YP9C120D20MP13 | 44000 | 18 | 11.7 | 8.5 | 42000 | 33000 | 78.57% | 2 | 31400 | R-454B
215424147 | 4.42 | Yes | Yes | YORK | HRCU-A-CB (Split System: Heat Pump with Remote Outdoor Unit-Air-Source) | Centrally-Ducted | HH860E2S11 | H,YE54*60+TXV | YP9C120D20MP13 | 53000 | 19 | 11 | 8.5 | 52500 | 39000 | 74.29% | 2 | 36600 | R-454B
215424149 | 4.42 | Yes | Yes | YORK | HRCU-A-CB (Split System: Heat Pump with Remote Outdoor Unit-Air-Source) | Centrally-Ducted | HH860E2S11 | H,YE49*60+TXV | YP9C120D20MP13 | 53000 | 19 | 11 | 8.5 | 52000 | 38500 | 74.04% | 2 | 36400 | R-454B
215726632 | 3.71 | Yes | Yes | YORK | HRCU-A-CB (Split System: Heat Pump with Remote Outdoor Unit-Air-Source) | Centrally-Ducted | HH860E2S11 | H,YG84*48+TXV | Y81E080C16SMPS1 | 44500 | 18 | 12 | 8.5 | 42500 | 33000 | 77.65% | 2 | 32000 | R-454B
215726639 | 3.67 | Yes | Yes | YORK | HRCU-A-CB (Split System: Heat Pump with Remote Outdoor Unit-Air-Source) | Centrally-Ducted | HH860E2S11 | H,YG48*60+TXV-BLEED | Y81E080C20SMPS1 | 44000 | 18 | 12 | 8.5 | 42500 | 33000 | 77.65% | 2 | 31600 | R-454B
215726682 | 4.42 | Yes | Yes | YORK | HRCU-A-CB (Split System: Heat Pump with Remote Outdoor Unit-Air-Source) | Centrally-Ducted | HH860E2S11 | H,YG50*60+TXV-BLEED | Y81E100C20SMPS1 | 53000 | 19 | 11.7 | 8.5 | 51500 | 38000 | 73.79% | 2 | 35600 | R-454B
215726716 | 4.38 | Yes | Yes | YORK | HRCU-A-CB (Split System: Heat Pump with Remote Outdoor Unit-Air-Source) | Centrally-Ducted | HH860E2S11 | H,YG49*60+TXV-BLEED | Y81E120C20SMPS1 | 52500 | 19 | 11.7 | 8.5 | 51500 | 38000 | 73.79% | 2 | 35600 | R-454B
215726723 | 4.38 | Yes | Yes | YORK | HRCU-A-CB (Split System: Heat Pump with Remote Outdoor Unit-Air-Source) | Centrally-Ducted | HH860E2S11 | H,YG86*60+TXV-BLEED | Y81E120C20SMPS1 | 52500 | 19 | 11.7 | 8.5 | 51500 | 38000 | 73.79% | 2 | 35600 | R-454B
215726741 | 4.5 | Yes | Yes | YORK | HRCU-A-CB (Split System: Heat Pump with Remote Outdoor Unit-Air-Source) | Centrally-Ducted | HH860E2S11 | H,YG88*60+TXV | Y81E130D20SMPS1 | 54000 | 19 | 11.7 | 8.5 | 52500 | 39000 | 74.29% | 2 | 36400 | R-454B
215731333 | 3.63 | Yes | Yes | YORK | HRCU-A-CB (Split System: Heat Pump with Remote Outdoor Unit-Air-Source) | Centrally-Ducted | HH860E2S11 | H,YG54*60+TXV-BLEED | TM8V080C16MP12 | 43500 | 18 | 11.7 | 8.5 | 42000 | 32800 | 78.1% | 2 | 31200 | R-454B
215731360 | 3.63 | Yes | Yes | YORK | HRCU-A-CB (Split System: Heat Pump with Remote Outdoor Unit-Air-Source) | Centrally-Ducted | HH860E2S11 | H,YG74*60+TXV | TM8V080C16MP12 | 43500 | 18 | 11.7 | 8.5 | 42000 | 32800 | 78.1% | 2 | 31200 | R-454B
215731387 | 3.63 | Yes | Yes | YORK | HRCU-A-CB (Split System: Heat Pump with Remote Outdoor Unit-Air-Source) | Centrally-Ducted | HH860E2S11 | H,YG3K*60+TXV | TM8V100C16MP12 | 43500 | 17 | 11.7 | 8.5 | 42000 | 32800 | 78.1% | 2 | 31200 | R-454B
215731394 | 3.63 | Yes | Yes | YORK | HRCU-A-CB (Split System: Heat Pump with Remote Outdoor Unit-Air-Source) | Centrally-Ducted | HH860E2S11 | H,YG54*60+TXV | TM8V100C16MP12 | 43500 | 18 | 11.7 | 8.5 | 42000 | 32800 | 78.1% | 2 | 31200 | R-454B
215731437 | 3.67 | Yes | Yes | YORK | HRCU-A-CB (Split System: Heat Pump with Remote Outdoor Unit-Air-Source) | Centrally-Ducted | HH860E2S11 | H,YG72*60+TXV | TM8V100C20MP12 | 44000 | 18 | 11.7 | 8.5 | 42500 | 33200 | 78.12% | 2 | 32000 | R-454B
215731462 | 3.67 | Yes | Yes | YORK | HRCU-A-CB (Split System: Heat Pump with Remote Outdoor Unit-Air-Source) | Centrally-Ducted | HH860E2S11 | H,YG72*48+TXV-BLEED | TM8V120C20MP12 | 44000 | 18 | 11.7 | 8.5 | 42500 | 33200 | 78.12% | 2 | 32000 | R-454B
215731503 | 3.67 | Yes | Yes | YORK | HRCU-A-CB (Split System: Heat Pump with Remote Outdoor Unit-Air-Source) | Centrally-Ducted | HH860E2S11 | H,YG72*48+TXV-BLEED | TM9Y080C16MP11 | 44000 | 17 | 11 | 8.5 | 42500 | 33400 | 78.59% | 2 | 32000 | R-454B
215731526 | 3.67 | Yes | Yes | YORK | HRCU-A-CB (Split System: Heat Pump with Remote Outdoor Unit-Air-Source) | Centrally-Ducted | HH860E2S11 | H,YG74*60+TXV-BLEED | TM9Y080C16MP11 | 44000 | 17 | 11 | 8.5 | 42500 | 33400 | 78.59% | 2 | 32000 | R-454B
215731528 | 3.67 | Yes | Yes | YORK | HRCU-A-CB (Split System: Heat Pump with Remote Outdoor Unit-Air-Source) | Centrally-Ducted | HH860E2S11 | H,YG74*60+TXV | TM9Y080C16MP11 | 44000 | 17 | 11 | 8.5 | 42500 | 33400 | 78.59% | 2 | 32000 | R-454B
215731562 | 3.67 | Yes | Yes | YORK | HRCU-A-CB (Split System: Heat Pump with Remote Outdoor Unit-Air-Source) | Centrally-Ducted | HH860E2S11 | H,YG74*60+TXV | TM9Y100C16MP11 | 44000 | 17 | 11 | 8.5 | 42500 | 33400 | 78.59% | 2 | 32000 | R-454B
212603265 | 3.03 | Yes | No | DAY & NIGHT | HRCU-A-CB (Split System: Heat Pump with Remote Outdoor Unit-Air-Source) | Centrally-Ducted | DLCURAH36ABK | PL36H210P179 | *95ESU1002120A* | 36400 | 16 | 10.5 | 8.1 | 36800 | 34400 | 93.48% | 2.04 | 28200 | R-410A
213080108 | 2.97 | Yes | No | SMART COMFORT | HRCU-A-CB (Split System: Heat Pump with Remote Outdoor Unit-Air-Source) | Centrally-Ducted | DLCURAH36ABK | END4X42L17** | *96MSN0801716A* | 35600 | 15.5 | 10 | 8.1 | 38500 | 35200 | 91.43% | 1.94 | 29400 | R-410A
211227968 | 2.93 | Yes | No | PAYNE HEATING AND COOLING | HRCU-A-CB (Split System: Heat Pump with Remote Outdoor Unit-Air-Source) | Centrally-Ducted | 38MURAQ36AB3* | CAP**4224AL* | PG92ESAA60100C** | 35200 | 16.5 | 10 | 8.1 | 38500 | 35000 | 90.91% | 1.88 | 29200 | R-410A
211228647 | 3.07 | Yes | No | PAYNE HEATING AND COOLING | HRCU-A-CB (Split System: Heat Pump with Remote Outdoor Unit-Air-Source) | Centrally-Ducted | 38MURAQ36AB3* | CAP**4321AL* | PG96VTAA60100C** | 36800 | 15.5 | 10 | 8.5 | 38500 | 34800 | 90.39% | 2.1 | 29200 | R-410A
212970744 | 3 | Yes | No | SMART COMFORT | HRCU-A-CB (Split System: Heat Pump with Remote Outdoor Unit-Air-Source) | Centrally-Ducted | DLCURAH36ABK | EN(A,D)4X48L24** | *80VSL0902120B* | 36000 | 16.5 | 10 | 8.1 | 38000 | 35000 | 92.11% | 2 | 29200 | R-410A
212969944 | 3 | Yes | No | SMART COMFORT | HRCU-A-CB (Split System: Heat Pump with Remote Outdoor Unit-Air-Source) | Centrally-Ducted | DLCURAH36ABK | EA*4X37L17A* | *80VSL0451412B* | 36000 | 15.5 | 10 | 8.5 | 38000 | 35000 | 92.11% | 2 | 29200 | R-410A
212971498 | 1.48 | Yes | Yes | SMART COMFORT | HRCU-A-CB (Split System: Heat Pump with Remote Outdoor Unit-Air-Source) | Centrally-Ducted | DLCURAH18ABK | EN(A,D)4X30L17** | *80VTL0701716B* | 17700 | 16 | 11 | 8.1 | 18200 | 18600 | 102.2% | 2.24 | 12300 | R-410A
212969524 | 1.48 | Yes | Yes | SMART COMFORT | HRCU-A-CB (Split System: Heat Pump with Remote Outdoor Unit-Air-Source) | Centrally-Ducted | DLCURAH18ABK | EA*4X24L14A* | *80VSL0451412B* | 17700 | 16.5 | 10.5 | 8.5 | 18600 | 19400 | 104.3% | 2.32 | 12500 | R-410A
212973570 | 1.95 | Yes | Yes | SMART COMFORT | HRCU-A-CB (Split System: Heat Pump with Remote Outdoor Unit-Air-Source) | Centrally-Ducted | DLCURAH24ABK | EA*4X30L17A* | *96VSN0601412B* | 23400 | 16.5 | 10 | 8.5 | 26400 | 24800 | 93.94% | 2.06 | 19100 | R-410A
212973220 | 1.95 | Yes | Yes | SMART COMFORT | HRCU-A-CB (Split System: Heat Pump with Remote Outdoor Unit-Air-Source) | Centrally-Ducted | DLCURAH24ABK | EA*4X36L17A* | *96VSN0401712B* | 23400 | 16.5 | 10 | 8.5 | 26200 | 24400 | 93.13% | 2.02 | 19100 | R-410A
212973270 | 1.93 | Yes | No | SMART COMFORT | HRCU-A-CB (Split System: Heat Pump with Remote Outdoor Unit-Air-Source) | Centrally-Ducted | DLCURAH24ABK | EN(A,D)4X30L17** | *96VSN0401712B* | 23200 | 16 | 10 | 8.1 | 26200 | 24800 | 94.66% | 2.06 | 19200 | R-410A
212973000 | 1.95 | Yes | No | SMART COMFORT | HRCU-A-CB (Split System: Heat Pump with Remote Outdoor Unit-Air-Source) | Centrally-Ducted | DLCURAH24ABK | EN(A,D)4X30L17** | *96VSN0401410B* | 23400 | 16 | 10 | 8.1 | 26400 | 24600 | 93.18% | 2.02 | 19200 | R-410A
212972680 | 1.43 | Yes | Yes | SMART COMFORT | HRCU-A-CB (Split System: Heat Pump with Remote Outdoor Unit-Air-Source) | Centrally-Ducted | DLCURAH18ABK | EA*4X24L14A* | *96VSN0401410B* | 17200 | 16 | 10 | 8.5 | 18200 | 19400 | 106.6% | 2.34 | 12300 | R-410A
216990299 | 3.67 | No | No | BRYANT HEATING AND COOLING SYSTEMS | HRCU-A-CB (Split System: Heat Pump with Remote Outdoor Unit-Air-Source) | Centrally-Ducted | 290VAN048**AA* | PL60H210P17*+TXV | 88*TB48070C17*** | 44000 | 17 | 9.5 | 9 | 47000 | 34000 | 72.34% | 2.04 | 42000 | R-454B
216990313 | 3.79 | No | No | BRYANT HEATING AND COOLING SYSTEMS | HRCU-A-CB (Split System: Heat Pump with Remote Outdoor Unit-Air-Source) | Centrally-Ducted | 290VAN048**AA* | C48A***L53*+TXV | 88*TB48090C17*** | 45500 | 18 | 9.5 | 9 | 46000 | 33400 | 72.61% | 2.06 | 41000 | R-454B
213088238 | 1.48 | Yes | Yes | ARCOAIRE | HRCU-A-CB (Split System: Heat Pump with Remote Outdoor Unit-Air-Source) | Centrally-Ducted | DLCURAH18ABK | H,GG32924+AEFE3A* |  | 17800 | 17 | 11 | 8.95 | 17100 | 19400 | 113.5% | 2.4 | 11500 | R-410A
211243988 | 1.98 | Yes | Yes | SMART COMFORT | HRCU-A-CB (Split System: Heat Pump with Remote Outdoor Unit-Air-Source) | Centrally-Ducted | DLCURAH24ABK | EN(A,D)4X24L17** | *80VTL0451412A* | 23800 | 16 | 10 | 8.5 | 26800 | 23200 | 86.57% | 1.92 | 19500 | R-410A
212979830 | 2.02 | Yes | Yes | SMART COMFORT | HRCU-A-CB (Split System: Heat Pump with Remote Outdoor Unit-Air-Source) | Centrally-Ducted | DLCURAH24ABK | EA*4X25L17A* | *80MS(N,L)0901714A* | 24200 | 17 | 10 | 8.5 | 25200 | 21800 | 86.51% | 1.82 | 18600 | R-410A
213079504 | 2.98 | Yes | No | SMART COMFORT | HRCU-A-CB (Split System: Heat Pump with Remote Outdoor Unit-Air-Source) | Centrally-Ducted | DLCURAH36ABK | EN(A,D,W)4X48L21** | *92MSN0601714A* | 35800 | 16 | 10 | 8.1 | 38500 | 35000 | 90.91% | 2 | 29200 | R-410A
213079406 | 3 | Yes | No | SMART COMFORT | HRCU-A-CB (Split System: Heat Pump with Remote Outdoor Unit-Air-Source) | Centrally-Ducted | DLCURAH36ABK | EA*4X37L17A* | *92MSN0601714A* | 36000 | 15.5 | 10 | 8.5 | 38500 | 35000 | 90.91% | 2 | 29400 | R-410A
213080157 | 3.03 | Yes | Yes | SMART COMFORT | HRCU-A-CB (Split System: Heat Pump with Remote Outdoor Unit-Air-Source) | Centrally-Ducted | DLCURAH36ABK | EA*4X37L21A* | *96MSM0802120A* | 36400 | 16 | 10 | 8.5 | 38000 | 34800 | 91.58% | 2.06 | 29200 | R-410A
213080276 | 2.93 | No | No | SMART COMFORT | HRCU-A-CB (Split System: Heat Pump with Remote Outdoor Unit-Air-Source) | Centrally-Ducted | DLCURAH36ABK | EA*4X36L21A* | *96MSN1002120A* | 35200 | 16 | 9.5 | 8.1 | 38500 | 35200 | 91.43% | 1.8 | 29400 | R-410A
213077685 | 3 | Yes | No | SMART COMFORT | HRCU-A-CB (Split System: Heat Pump with Remote Outdoor Unit-Air-Source) | Centrally-Ducted | DLCURAH36ABK | EN(A,D,W)4X48L21** | *96VTN1002120B* | 36000 | 16.5 | 10 | 8.1 | 38500 | 35000 | 90.91% | 2 | 29200 | R-410A
211227319 | 2.93 | No | No | PAYNE HEATING AND COOLING | HRCU-A-CB (Split System: Heat Pump with Remote Outdoor Unit-Air-Source) | Centrally-Ducted | 38MURAQ36AB3* | CAP**4221AL* | PG80ES(A,L)A48070C** | 35200 | 16 | 9.5 | 8.1 | 38500 | 35000 | 90.91% | 1.88 | 29400 | R-410A
211229025 | 2.95 | No | No | PAYNE HEATING AND COOLING | HRCU-A-CB (Split System: Heat Pump with Remote Outdoor Unit-Air-Source) | Centrally-Ducted | 38MURAQ36AB3* | CAP**4821AL* | PG95ESAA48080B** | 35400 | 15.5 | 9.5 | 8.1 | 37800 | 34800 | 92.06% | 2.02 | 29000 | R-410A
211229295 | 3 | Yes | Yes | PAYNE HEATING AND COOLING | HRCU-A-CB (Split System: Heat Pump with Remote Outdoor Unit-Air-Source) | Centrally-Ducted | 38MURAQ36AB3* | CAP**4824AL* | PG80ES(A,L)A60110C** | 36000 | 16.5 | 10 | 8.5 | 38500 | 34600 | 89.87% | 2.06 | 29000 | R-410A
211229409 | 3.07 | Yes | Yes | PAYNE HEATING AND COOLING | HRCU-A-CB (Split System: Heat Pump with Remote Outdoor Unit-Air-Source) | Centrally-Ducted | 38MURAQ36AB3* | CAP**4824AL* | PG80VTLA66110C** | 36800 | 16 | 10 | 8.5 | 38500 | 34800 | 90.39% | 2.1 | 29000 | R-410A
212969544 | 1.53 | Yes | Yes | SMART COMFORT | HRCU-A-CB (Split System: Heat Pump with Remote Outdoor Unit-Air-Source) | Centrally-Ducted | DLCURAH18ABK | EA*4X25L17A* | *80VSL0451412B* | 18300 | 16.5 | 11 | 8.5 | 18100 | 17600 | 97.24% | 2.14 | 12200 | R-410A
211226692 | 3.02 | Yes | No | SMART COMFORT | HRCU-A-CB (Split System: Heat Pump with Remote Outdoor Unit-Air-Source) | Centrally-Ducted | DLCURAH36ABK | EA*4X37L17A* | *96VSN0801716A* | 36200 | 15.2 | 10 | 8.5 | 39500 | 35000 | 88.61% | 2.02 | 29400 | R-410A
211230014 | 2.98 | Yes | No | SMART COMFORT | HRCU-A-CB (Split System: Heat Pump with Remote Outdoor Unit-Air-Source) | Centrally-Ducted | DLCURAH36ABK | EN(A,D,W)4X48L21** | *80VSL0902120A* | 35800 | 16.5 | 10 | 8.1 | 38500 | 34800 | 90.39% | 2 | 29200 | R-410A
211229314 | 2.98 | Yes | Yes | SMART COMFORT | HRCU-A-CB (Split System: Heat Pump with Remote Outdoor Unit-Air-Source) | Centrally-Ducted | DLCURAH36ABK | EA*4X48L24A* | *80ES(N,L)1102420A* | 35800 | 16.5 | 10 | 8.5 | 37800 | 34600 | 91.53% | 2.06 | 28800 | R-410A
211228644 | 3.08 | Yes | No | SMART COMFORT | HRCU-A-CB (Split System: Heat Pump with Remote Outdoor Unit-Air-Source) | Centrally-Ducted | DLCURAH36ABK | EA*4X43L21A* | *96VTN0802120A* | 37000 | 15.5 | 10 | 8.5 | 38500 | 35000 | 90.91% | 2.1 | 29200 | R-410A
211228769 | 2.97 | Yes | Yes | SMART COMFORT | HRCU-A-CB (Split System: Heat Pump with Remote Outdoor Unit-Air-Source) | Centrally-Ducted | DLCURAH36ABK | EA*4X48L21A* | *80ES(N,L)0702116A* | 35600 | 16.5 | 10 | 8.5 | 37800 | 34600 | 91.53% | 2.04 | 28800 | R-410A
211228828 | 2.97 | No | No | SMART COMFORT | HRCU-A-CB (Split System: Heat Pump with Remote Outdoor Unit-Air-Source) | Centrally-Ducted | DLCURAH36ABK | EA*4X48L21A* | *80VSL0451716A* | 35600 | 15.5 | 9.5 | 8.1 | 38500 | 34800 | 90.39% | 2.04 | 29000 | R-410A
211228837 | 2.97 | Yes | No | SMART COMFORT | HRCU-A-CB (Split System: Heat Pump with Remote Outdoor Unit-Air-Source) | Centrally-Ducted | DLCURAH36ABK | EA*4X48L21A* | *80VSL0701716A* | 35600 | 16 | 10 | 8.1 | 37800 | 34600 | 91.53% | 2.04 | 29000 | R-410A
211228846 | 2.98 | Yes | Yes | SMART COMFORT | HRCU-A-CB (Split System: Heat Pump with Remote Outdoor Unit-Air-Source) | Centrally-Ducted | DLCURAH36ABK | EA*4X48L21A* | *80VSL0702120A* | 35800 | 16 | 10 | 8.5 | 38500 | 34600 | 89.87% | 2.04 | 29000 | R-410A
211228855 | 2.95 | Yes | No | SMART COMFORT | HRCU-A-CB (Split System: Heat Pump with Remote Outdoor Unit-Air-Source) | Centrally-Ducted | DLCURAH36ABK | EA*4X48L21A* | *80VSL0902120A* | 35400 | 16 | 10 | 8.1 | 37800 | 34600 | 91.53% | 2.02 | 28800 | R-410A
213076703 | 2.97 | Yes | No | SMART COMFORT | HRCU-A-CB (Split System: Heat Pump with Remote Outdoor Unit-Air-Source) | Centrally-Ducted | DLCURAH36ABK | EN(A,D,W)4X42L21** | *80VTL0902120B* | 35600 | 15.5 | 10 | 8.1 | 39000 | 35200 | 90.26% | 1.9 | 29400 | R-410A
211230795 | 3 | Yes | No | SMART COMFORT | HRCU-A-CB (Split System: Heat Pump with Remote Outdoor Unit-Air-Source) | Centrally-Ducted | DLCURAH36ABK | EN(A,D)4X48L24** | OLV112A16A | 36000 | 15.5 | 10 | 8.1 | 38500 | 35000 | 90.91% | 2.02 | 29200 | R-410A
211230532 | 3 | Yes | No | SMART COMFORT | HRCU-A-CB (Split System: Heat Pump with Remote Outdoor Unit-Air-Source) | Centrally-Ducted | DLCURAH36ABK | EN(A,D)4X48L24** | *80VSL1102422A* | 36000 | 16.5 | 10 | 8.1 | 38500 | 34800 | 90.39% | 2.02 | 29200 | R-410A
211230484 | 3.02 | Yes | No | SMART COMFORT | HRCU-A-CB (Split System: Heat Pump with Remote Outdoor Unit-Air-Source) | Centrally-Ducted | DLCURAH36ABK | EN(A,D)4X48L24** | *80ES(N,L)1352420A* | 36200 | 16 | 10 | 8.1 | 38500 | 34800 | 90.39% | 2.02 | 29200 | R-410A
213078886 | 3.03 | Yes | Yes | SMART COMFORT | HRCU-A-CB (Split System: Heat Pump with Remote Outdoor Unit-Air-Source) | Centrally-Ducted | DLCURAH36ABK | EA*4X43L21A* | *80MSU1002120A* | 36400 | 16 | 10 | 8.5 | 38000 | 34800 | 91.58% | 2.1 | 29200 | R-410A
213078720 | 3.03 | Yes | No | SMART COMFORT | HRCU-A-CB (Split System: Heat Pump with Remote Outdoor Unit-Air-Source) | Centrally-Ducted | DLCURAH36ABK | EN(A,D,W)4X48L21** | *80MS(N,L)1102120A* | 36400 | 16.5 | 10.5 | 8.1 | 38500 | 35000 | 90.91% | 2.02 | 29200 | R-410A
213077367 | 3 | Yes | No | SMART COMFORT | HRCU-A-CB (Split System: Heat Pump with Remote Outdoor Unit-Air-Source) | Centrally-Ducted | DLCURAH36ABK | EA*4X37L17A* | *96VTN0801716B* | 36000 | 15.5 | 10 | 8.5 | 38500 | 35200 | 91.43% | 2 | 29400 | R-410A
213075895 | 3.03 | Yes | Yes | SMART COMFORT | HRCU-A-CB (Split System: Heat Pump with Remote Outdoor Unit-Air-Source) | Centrally-Ducted | DLCURAH36ABK | EA*4X37L21A* | *95MSU1002120A* | 36400 | 16 | 10 | 8.5 | 38000 | 34800 | 91.58% | 2.06 | 29000 | R-410A
213076648 | 3.05 | Yes | Yes | SMART COMFORT | HRCU-A-CB (Split System: Heat Pump with Remote Outdoor Unit-Air-Source) | Centrally-Ducted | DLCURAH36ABK | EA*4X37L21A* | *80VTL0902120B* | 36600 | 16 | 10 | 8.5 | 38500 | 35000 | 90.91% | 2.08 | 29200 | R-410A
213076714 | 3 | Yes | No | SMART COMFORT | HRCU-A-CB (Split System: Heat Pump with Remote Outdoor Unit-Air-Source) | Centrally-Ducted | DLCURAH36ABK | EN(A,D,W)4X48L21** | *80VTL0902120B* | 36000 | 16.5 | 10 | 8.1 | 38500 | 35000 | 90.91% | 2 | 29200 | R-410A
213076963 | 3.03 | Yes | No | SMART COMFORT | HRCU-A-CB (Split System: Heat Pump with Remote Outdoor Unit-Air-Source) | Centrally-Ducted | DLCURAH36ABK | EA*4X37L21A* | *96VSN0801716B* | 36400 | 15.5 | 10 | 8.5 | 38500 | 35000 | 90.91% | 2.06 | 29200 | R-410A
215423430 | 2.75 | Yes | Yes | YORK | HRCU-A-CB (Split System: Heat Pump with Remote Outdoor Unit-Air-Source) | Centrally-Ducted | HH836E2S11 | H,YE80*36+TXV | YP9C080B12MP13 | 33000 | 18 | 11 | 8.5 | 29200 | 24800 | 84.93% | 2 | 26000 | R-454B
215425283 | 2.8 | Yes | Yes | YORK | HRCU-A-CB (Split System: Heat Pump with Remote Outdoor Unit-Air-Source) | Centrally-Ducted | HH836E2S11 | H,YE1K*36+TXV | TM8V080C16MP12 | 33600 | 18 | 11 | 8.5 | 30000 | 25200 | 84% | 2 | 26800 | R-454B
215424463 | 1.82 | Yes | Yes | YORK | HRCU-A-CB (Split System: Heat Pump with Remote Outdoor Unit-Air-Source) | Centrally-Ducted | HH824E2S11 | H,YE31*30+TXV | TM8E080B12MP11 | 21800 | 17 | 11 | 8.5 | 21200 | 17500 | 82.55% | 1.9 | 17200 | R-454B
215424466 | 1.87 | Yes | Yes | YORK | HRCU-A-CB (Split System: Heat Pump with Remote Outdoor Unit-Air-Source) | Centrally-Ducted | HH824E2S11 | H,YE7J*36+TXV-BLEED | TM8E080B12MP11 | 22400 | 17 | 11.5 | 8.8 | 21400 | 17500 | 81.78% | 1.96 | 17400 | R-454B
215425299 | 2.78 | Yes | Yes | YORK | HRCU-A-CB (Split System: Heat Pump with Remote Outdoor Unit-Air-Source) | Centrally-Ducted | HH836E2S11 | H,YE1K*36+TXV | TM9V100C16MP12 | 33400 | 18 | 11 | 8.5 | 29400 | 24800 | 84.35% | 2 | 26400 | R-454B
215425317 | 2.92 | Yes | Yes | YORK | HRCU-A-CB (Split System: Heat Pump with Remote Outdoor Unit-Air-Source) | Centrally-Ducted | HH836E2S11 | H,YE1K*36+TXV | Y91E100C16SMPS1 | 35000 | 18 | 11 | 8.1 | 31000 | 24200 | 78.06% | 2 | 25600 | R-454B
215424497 | 1.87 | Yes | Yes | YORK | HRCU-A-CB (Split System: Heat Pump with Remote Outdoor Unit-Air-Source) | Centrally-Ducted | HH824E2S11 | H,YE7J*36+TXV | TM8Y080B12MP11 | 22400 | 17 | 11.5 | 8.8 | 21400 | 17200 | 80.37% | 1.96 | 17000 | R-454B
215424499 | 1.92 | Yes | Yes | YORK | HRCU-A-CB (Split System: Heat Pump with Remote Outdoor Unit-Air-Source) | Centrally-Ducted | HH824E2S11 | H,YE8J*36+TXV | TM8Y080B12MP11 | 23000 | 17 | 12 | 9 | 21400 | 17900 | 83.64% | 2 | 17600 | R-454B
216991836 | 1.92 | Yes | Yes | BRYANT HEATING AND COOLING SYSTEMS | HRCU-A-CB (Split System: Heat Pump with Remote Outdoor Unit-Air-Source) | Centrally-Ducted | 37MUHAQ24AA3 | PL36H210P29*+TXV | 88*TB36045C17*** | 23000 | 16 | 11 | 8.5 | 19000 | 18000 | 94.74% | 1.98 | 16500 | R-454B
213968916 | 4.75 | No | No | SAMSUNG | HRCU-A-CB (Split System: Heat Pump with Remote Outdoor Unit-Air-Source) | Centrally-Ducted | AC060BXUPCH | A60VLA+TXV+AEFE5* |  | 57000 | 17 | 8.5 | 9 | 51000 | 47500 | 93.14% | 1.8 | 53000 | R-410A
216990365 | 4.5 | No | No | BRYANT HEATING AND COOLING SYSTEMS | HRCU-A-CB (Split System: Heat Pump with Remote Outdoor Unit-Air-Source) | Centrally-Ducted | 290VAN060**AA* | PL60H210P29*+TXV | 88*TB60090C21*** | 54000 | 18 | 8.5 | 9 | 57500 | 41000 | 71.3% | 2.02 | 50000 | R-454B
216013788 | 3.71 | Yes | Yes | YORK | HRCU-A-CB (Split System: Heat Pump with Remote Outdoor Unit-Air-Source) | Centrally-Ducted | HH860E2S11 | V,Y60H210P19*+TXV-BLEED | Y81E080C16SMPS1 | 44500 | 18 | 12 | 8.5 | 42500 | 33000 | 77.65% | 2 | 32000 | R-454B
216990530 | 4.04 | Yes | Yes | BRYANT HEATING AND COOLING SYSTEMS | HRCU-A-CB (Split System: Heat Pump with Remote Outdoor Unit-Air-Source) | Centrally-Ducted | 291VAN054**AA* | V,C48H210P16*+TXV | 88*TB60090C21*** | 48500 | 19 | 11 | 10.5 | 50000 | 52500 | 105% | 1.96 | 49500 | R-454B
216990533 | 4.13 | Yes | Yes | BRYANT HEATING AND COOLING SYSTEMS | HRCU-A-CB (Split System: Heat Pump with Remote Outdoor Unit-Air-Source) | Centrally-Ducted | 291VAN054**AA* | PL60H210P17*+TXV | 88*TB60090C21*** | 49500 | 19 | 11.5 | 10.5 | 50000 | 52500 | 105% | 1.96 | 49500 | R-454B
212407339 | 2.08 | Yes | Yes | PAYNE HEATING AND COOLING | HRCU-A-CB (Split System: Heat Pump with Remote Outdoor Unit-Air-Source) | Centrally-Ducted | 38MURAQ24AB3* | H,PG7J936 | PG92ESAA60100C** | 25000 | 17 | 10.5 | 8.5 | 25000 | 21400 | 85.6% | 1.82 | 18300 | R-410A
213078539 | 3.08 | Yes | Yes | SMART COMFORT | HRCU-A-CB (Split System: Heat Pump with Remote Outdoor Unit-Air-Source) | Centrally-Ducted | DLCURAH36ABK | EA*4X43L21A* | *80MS(N,L)0902120A* | 37000 | 16 | 10 | 8.5 | 38500 | 35000 | 90.91% | 2.08 | 29200 | R-410A
213077571 | 2.97 | Yes | No | SMART COMFORT | HRCU-A-CB (Split System: Heat Pump with Remote Outdoor Unit-Air-Source) | Centrally-Ducted | DLCURAH36ABK | EN(A,D,W)4X48L21** | *96VTN0802120B* | 35600 | 16.5 | 10 | 8.1 | 38500 | 34800 | 90.39% | 1.98 | 29200 | R-410A
215425353 | 3.71 | Yes | Yes | YORK | HRCU-A-CB (Split System: Heat Pump with Remote Outdoor Unit-Air-Source) | Centrally-Ducted | HH860E2S11 | H,YE3K*48+TXV | TM8E100C16MP11 | 44500 | 18 | 11 | 8.5 | 43500 | 33800 | 77.7% | 2 | 33200 | R-454B
215425362 | 4.46 | Yes | Yes | YORK | HRCU-A-CB (Split System: Heat Pump with Remote Outdoor Unit-Air-Source) | Centrally-Ducted | HH860E2S11 | H,YE74*60+TXV | TM8E100C20MP11 | 53500 | 19 | 11 | 8.5 | 53000 | 39500 | 74.53% | 2 | 37000 | R-454B
215424603 | 1.85 | Yes | Yes | YORK | HRCU-A-CB (Split System: Heat Pump with Remote Outdoor Unit-Air-Source) | Centrally-Ducted | HH824E2S11 | H,YE32*36+TXV | Y81E060A12SMPS1 | 22200 | 17 | 11.5 | 8.65 | 20800 | 16900 | 81.25% | 1.94 | 16500 | R-454B
215424610 | 1.82 | Yes | Yes | YORK | HRCU-A-CB (Split System: Heat Pump with Remote Outdoor Unit-Air-Source) | Centrally-Ducted | HH824E2S11 | H,YE31*24+TXV | Y81E080B12SMPS1 | 21800 | 18 | 11 | 8.95 | 21200 | 17500 | 82.55% | 1.9 | 17200 | R-454B
215424628 | 1.85 | Yes | Yes | YORK | HRCU-A-CB (Split System: Heat Pump with Remote Outdoor Unit-Air-Source) | Centrally-Ducted | HH824E2S11 | H,YE32*36+TXV | Y82E060A12LMPS1 | 22200 | 18 | 11.5 | 8.65 | 21200 | 17300 | 81.6% | 1.94 | 17100 | R-454B
215424685 | 1.87 | Yes | Yes | YORK | HRCU-A-CB (Split System: Heat Pump with Remote Outdoor Unit-Air-Source) | Centrally-Ducted | HH824E2S11 | H,YE7J*30+TXV | Y91E080B12SMPS1 | 22400 | 17 | 11.5 | 8.8 | 21400 | 17400 | 81.31% | 1.96 | 17300 | R-454B
216971996 | 4.04 | Yes | Yes | CARRIER | HRCU-A-CB (Split System: Heat Pump with Remote Outdoor Unit-Air-Source) | Centrally-Ducted | 27VNA154A*030* | V,C60H210P29*+TXV | 58CU*B100C21**20 | 48500 | 19 | 11 | 10.5 | 50500 | 52500 | 104% | 1.96 | 49500 | R-454B
216972016 | 4.13 | Yes | Yes | CARRIER | HRCU-A-CB (Split System: Heat Pump with Remote Outdoor Unit-Air-Source) | Centrally-Ducted | 27VNA154A*030* | C60A***L19*+TXV | 58CU*B100C21**20 | 49500 | 19 | 11.5 | 10.5 | 50500 | 52500 | 104% | 1.96 | 49500 | R-454B
216972048 | 4 | Yes | Yes | CARRIER | HRCU-A-CB (Split System: Heat Pump with Remote Outdoor Unit-Air-Source) | Centrally-Ducted | 27VNA154A*030* | PL60H210P29*+TXV | 58TN*B070C21**20 | 48000 | 19 | 10.5 | 10.5 | 51000 | 53500 | 104.9% | 1.92 | 50000 | R-454B
216972081 | 4.04 | Yes | Yes | CARRIER | HRCU-A-CB (Split System: Heat Pump with Remote Outdoor Unit-Air-Source) | Centrally-Ducted | 27VNA154A*030* | C48A***L16*+TXV | 58TN*B090C21**20 | 48500 | 19 | 11 | 10.5 | 50000 | 52500 | 105% | 1.96 | 49500 | R-454B
216972147 | 4.04 | Yes | Yes | CARRIER | HRCU-A-CB (Split System: Heat Pump with Remote Outdoor Unit-Air-Source) | Centrally-Ducted | 27VNA154A*030* | V,C60H210P29*+TXV | 59CU5B100C21**22 | 48500 | 19 | 11 | 10.5 | 50000 | 52500 | 105% | 1.98 | 49500 | R-454B
216972166 | 4.13 | Yes | Yes | CARRIER | HRCU-A-CB (Split System: Heat Pump with Remote Outdoor Unit-Air-Source) | Centrally-Ducted | 27VNA154A*030* | C60A***L19*+TXV | 59CU5B100C21**22 | 49500 | 19 | 11.5 | 10.5 | 50000 | 52500 | 105% | 1.98 | 49500 | R-454B
216972198 | 3.96 | Yes | Yes | CARRIER | HRCU-A-CB (Split System: Heat Pump with Remote Outdoor Unit-Air-Source) | Centrally-Ducted | 27VNA154A*030* | V,C48H175P15*+TXV | 59MN7C080C17**14 | 47500 | 17 | 11 | 12.5 | 49500 | 50500 | 102% | 1.98 | 48500 | R-454B
211230677 | 3.12 | Yes | No | SMART COMFORT | HRCU-A-CB (Split System: Heat Pump with Remote Outdoor Unit-Air-Source) | Centrally-Ducted | DLCURAH36ABK | EN(A,D)4X48L24** | *95ESN1202422A* | 37400 | 15.5 | 10.5 | 8.1 | 39500 | 35000 | 88.61% | 2.08 | 29400 | R-410A
211230716 | 3 | Yes | No | SMART COMFORT | HRCU-A-CB (Split System: Heat Pump with Remote Outdoor Unit-Air-Source) | Centrally-Ducted | DLCURAH36ABK | EN(A,D)4X48L24** | *96VSN1202422A* | 36000 | 16 | 10 | 8.1 | 38500 | 34800 | 90.39% | 2.02 | 29200 | R-410A
211230786 | 3.02 | Yes | No | SMART COMFORT | HRCU-A-CB (Split System: Heat Pump with Remote Outdoor Unit-Air-Source) | Centrally-Ducted | DLCURAH36ABK | EN(A,D)4X48L24** | *96VTN1202422A* | 36200 | 16 | 10 | 8.1 | 38500 | 34800 | 90.39% | 2.02 | 29200 | R-410A
213077494 | 3.05 | Yes | Yes | SMART COMFORT | HRCU-A-CB (Split System: Heat Pump with Remote Outdoor Unit-Air-Source) | Centrally-Ducted | DLCURAH36ABK | EA*4X37L21A* | *96VTN0802120B* | 36600 | 16 | 10 | 8.5 | 38000 | 34800 | 91.58% | 2.06 | 29200 | R-410A
214855575 | 2.75 | Yes | Yes | YORK | HRCU-A-CB (Split System: Heat Pump with Remote Outdoor Unit-Air-Source) | Centrally-Ducted | HMH72B341 | SM6737 |  | 33000 | 18 | 10.5 | 8.7 | 31600 | 22800 | 72.15% | 2.1 | 23600 | R-410A
215540519 | 1.4 | Yes | Yes | ARCOAIRE | HRCU-A-CB (Split System: Heat Pump with Remote Outdoor Unit-Air-Source) | Centrally-Ducted | DLCURAH18ABK | SK3925 |  | 16800 | 17 | 11 | 8.75 | 17000 | 19400 | 114.1% | 2.34 | 11500 | R-410A
213078732 | 3.03 | Yes | No | SMART COMFORT | HRCU-A-CB (Split System: Heat Pump with Remote Outdoor Unit-Air-Source) | Centrally-Ducted | DLCURAH36ABK | EN(A,D)4X48L24** | *80MS(N,L)1102120A* | 36400 | 16.5 | 10.5 | 8.1 | 38500 | 35000 | 90.91% | 2.02 | 29200 | R-410A
212981541 | 2.97 | Yes | Yes | SMART COMFORT | HRCU-A-CB (Split System: Heat Pump with Remote Outdoor Unit-Air-Source) | Centrally-Ducted | DLCURAH36ABK | EA*4X48L21A* | *80MSU1002120A* | 35600 | 16 | 10 | 8.5 | 38000 | 34600 | 91.05% | 2.04 | 29000 | R-410A
212499713 | 2 | No | Yes | LENNOX | HRCU-A-CB (Split System: Heat Pump with Remote Outdoor Unit-Air-Source) | Centrally-Ducted | EL22XPV-024-230A** | L*19/36U9 | EL280UH070E36A* | 24000 | 21 | 13.5 | 8.5 | 22000 | 15400 | 70% | 1.92 | 13700 | R-410A
212499727 | 2 | No | Yes | LENNOX | HRCU-A-CB (Split System: Heat Pump with Remote Outdoor Unit-Air-Source) | Centrally-Ducted | EL22XPV-024-230A** | LP29/36X9 | EL280UH070XE36A* | 24000 | 21 | 13.5 | 8.5 | 22000 | 15400 | 70% | 1.92 | 13700 | R-410A
212499729 | 2 | No | Yes | LENNOX | HRCU-A-CB (Split System: Heat Pump with Remote Outdoor Unit-Air-Source) | Centrally-Ducted | EL22XPV-024-230A** | LP18/37R9 | EL280UH070XE36A* | 24000 | 21 | 13.5 | 8.5 | 22000 | 15400 | 70% | 1.92 | 13700 | R-410A
212974973 | 1.95 | Yes | Yes | SMART COMFORT | HRCU-A-CB (Split System: Heat Pump with Remote Outdoor Unit-Air-Source) | Centrally-Ducted | DLCURAH24ABK | EA*4X30L17A* | *96VTN0401410B* | 23400 | 16 | 10 | 8.5 | 26400 | 24800 | 93.94% | 2.06 | 19200 | R-410A
212973610 | 1.93 | Yes | Yes | SMART COMFORT | HRCU-A-CB (Split System: Heat Pump with Remote Outdoor Unit-Air-Source) | Centrally-Ducted | DLCURAH24ABK | EN(A,D)4X24L17** | *96VSN0601412B* | 23200 | 16.5 | 10 | 8.5 | 26800 | 25400 | 94.78% | 2.12 | 19500 | R-410A
214849127 | 2.77 | Yes | Yes | YORK | HRCU-A-CB (Split System: Heat Pump with Remote Outdoor Unit-Air-Source) | Centrally-Ducted | HMH72B341 | CV361*9 | Y81E040A12SMPS1 | 33200 | 18 | 10 | 8.5 | 31400 | 23000 | 73.25% | 2.06 | 25600 | R-410A
214849161 | 2.77 | No | No | YORK | HRCU-A-CB (Split System: Heat Pump with Remote Outdoor Unit-Air-Source) | Centrally-Ducted | HMH72B341 | CH365B9 | Y82E080B12LMPS1 | 33200 | 18 | 9.5 | 8.5 | 31400 | 23000 | 73.25% | 2.04 | 25400 | R-410A
211229450 | 2.97 | Yes | Yes | PAYNE HEATING AND COOLING | HRCU-A-CB (Split System: Heat Pump with Remote Outdoor Unit-Air-Source) | Centrally-Ducted | 38MURAQ36AB3* | CAP**4824AL* | PG92ESAA60100C** | 35600 | 16.5 | 10 | 8.5 | 37800 | 34600 | 91.53% | 2.04 | 28800 | R-410A
211229602 | 3.03 | Yes | No | PAYNE HEATING AND COOLING | HRCU-A-CB (Split System: Heat Pump with Remote Outdoor Unit-Air-Source) | Centrally-Ducted | 38MURAQ36AB3* | CAP**4824AL* | PG96VTAA60100C** | 36400 | 15.5 | 10 | 8.5 | 38500 | 34800 | 90.39% | 2.08 | 29000 | R-410A
212971476 | 1.48 | Yes | Yes | SMART COMFORT | HRCU-A-CB (Split System: Heat Pump with Remote Outdoor Unit-Air-Source) | Centrally-Ducted | DLCURAH18ABK | EA*4X30L17A* | *80VTL0701716B* | 17700 | 16.5 | 10.5 | 8.5 | 18200 | 18700 | 102.7% | 2.24 | 12300 | R-410A
212975820 | 1.45 | Yes | Yes | SMART COMFORT | HRCU-A-CB (Split System: Heat Pump with Remote Outdoor Unit-Air-Source) | Centrally-Ducted | DLCURAH18ABK | EA*4X30L17A* | *96VTN0801716B* | 17400 | 16 | 10.5 | 8.5 | 18000 | 18700 | 103.9% | 2.26 | 12200 | R-410A
211229969 | 3.02 | Yes | No | PAYNE HEATING AND COOLING | HRCU-A-CB (Split System: Heat Pump with Remote Outdoor Unit-Air-Source) | Centrally-Ducted | 38MURAQ36AB3* | CNPV*4821AL* | PG80ES(A,L)A60110C** | 36200 | 16.5 | 10.5 | 8.1 | 38500 | 34800 | 90.39% | 2.02 | 29200 | R-410A
211230839 | 3.08 | Yes | No | PAYNE HEATING AND COOLING | HRCU-A-CB (Split System: Heat Pump with Remote Outdoor Unit-Air-Source) | Centrally-Ducted | 38MURAQ36AB3* | PF4MNP042L* |  | 37000 | 16 | 10 | 8.1 | 38500 | 34800 | 90.39% | 2 | 29200 | R-410A
213077483 | 2.9 | No | No | SMART COMFORT | HRCU-A-CB (Split System: Heat Pump with Remote Outdoor Unit-Air-Source) | Centrally-Ducted | DLCURAH36ABK | EA*4X36L21A* | *96VTN0802120B* | 34800 | 16 | 9.5 | 8.1 | 38500 | 35200 | 91.43% | 1.82 | 29400 | R-410A
211228786 | 3.02 | Yes | Yes | PAYNE HEATING AND COOLING | HRCU-A-CB (Split System: Heat Pump with Remote Outdoor Unit-Air-Source) | Centrally-Ducted | 38MURAQ36AB3* | CAP**4821AL* | PG80ES(A,L)A48090C** | 36200 | 16 | 10 | 8.5 | 38500 | 34600 | 89.87% | 2.08 | 29000 | R-410A
211228961 | 3 | Yes | Yes | PAYNE HEATING AND COOLING | HRCU-A-CB (Split System: Heat Pump with Remote Outdoor Unit-Air-Source) | Centrally-Ducted | 38MURAQ36AB3* | CAP**4821AL* | PG92ESAA42060B** | 36000 | 16 | 10 | 8.5 | 38500 | 34600 | 89.87% | 2.06 | 29000 | R-410A
211229174 | 3.02 | Yes | No | PAYNE HEATING AND COOLING | HRCU-A-CB (Split System: Heat Pump with Remote Outdoor Unit-Air-Source) | Centrally-Ducted | 38MURAQ36AB3* | CAP**4821AL* | PG96VTAA60100C** | 36200 | 15.5 | 10 | 8.5 | 38500 | 34800 | 90.39% | 2.08 | 29000 | R-410A
211229572 | 3.02 | Yes | Yes | PAYNE HEATING AND COOLING | HRCU-A-CB (Split System: Heat Pump with Remote Outdoor Unit-Air-Source) | Centrally-Ducted | 38MURAQ36AB3* | CAP**4824AL* | PG95ESUA60100C** | 36200 | 16 | 10 | 8.5 | 38500 | 34600 | 89.87% | 2.08 | 29000 | R-410A
211229667 | 2.97 | Yes | No | PAYNE HEATING AND COOLING | HRCU-A-CB (Split System: Heat Pump with Remote Outdoor Unit-Air-Source) | Centrally-Ducted | 38MURAQ36AB3* | CNPV*4217AL* | PG80VTLA36070A** | 35600 | 15.5 | 10 | 8.1 | 38500 | 35000 | 90.91% | 1.96 | 29400 | R-410A
211230142 | 2.98 | Yes | No | PAYNE HEATING AND COOLING | HRCU-A-CB (Split System: Heat Pump with Remote Outdoor Unit-Air-Source) | Centrally-Ducted | 38MURAQ36AB3* | CNPV*4821AL* | PG92ESAA60100C** | 35800 | 16.5 | 10 | 8.1 | 38500 | 34800 | 90.39% | 2 | 29200 | R-410A
213076452 | 2.95 | Yes | No | SMART COMFORT | HRCU-A-CB (Split System: Heat Pump with Remote Outdoor Unit-Air-Source) | Centrally-Ducted | DLCURAH36ABK | END4X42L17** | *80VTL0451412B* | 35400 | 16 | 10 | 8.1 | 38500 | 35000 | 90.91% | 1.94 | 29400 | R-410A
212500022 | 2 | Yes | Yes | LENNOX | HRCU-A-CB (Split System: Heat Pump with Remote Outdoor Unit-Air-Source) | Centrally-Ducted | EL22XPV-024-230A** | L*18/36V9 | ML196UH070XE48B* | 24000 | 16 | 12.5 | 8.2 | 22400 | 15700 | 70.09% | 1.88 | 14000 | R-410A
214717455 | 2.38 | Yes | No | TEMPSTAR | HRCU-A-C (Split System: Heat Pump with Remote Outdoor Unit with No Indoor Fan --Air Source) | Centrally-Ducted | DLCURAH30ABK | H,GE31(1,2)30+TXV+TD |  | 28600 | 15.2 | 10 | 9.05 | 31000 | 26600 | 85.81% | 1.76 | 21400 | R-410A
212500038 | 1.97 | Yes | Yes | LENNOX | HRCU-A-CB (Split System: Heat Pump with Remote Outdoor Unit-Air-Source) | Centrally-Ducted | EL22XPV-024-230A** | L*19/36U9 | ML296UH045XV36B* | 23600 | 20 | 13 | 8.5 | 21600 | 15200 | 70.37% | 1.88 | 13600 | R-410A
213076748 | 3.03 | Yes | Yes | SMART COMFORT | HRCU-A-CB (Split System: Heat Pump with Remote Outdoor Unit-Air-Source) | Centrally-Ducted | DLCURAH36ABK | EA*4X37L21A* | *80VTL1102122B* | 36400 | 16 | 10 | 8.5 | 38000 | 34800 | 91.58% | 2.06 | 29200 | R-410A
213076933 | 2.93 | No | No | SMART COMFORT | HRCU-A-CB (Split System: Heat Pump with Remote Outdoor Unit-Air-Source) | Centrally-Ducted | DLCURAH36ABK | EA*4X36L17A* | *96VSN0801716B* | 35200 | 15.2 | 9.5 | 8.1 | 39000 | 35400 | 90.77% | 1.82 | 29600 | R-410A
213080809 | 2.93 | No | No | SMART COMFORT | HRCU-A-CB (Split System: Heat Pump with Remote Outdoor Unit-Air-Source) | Centrally-Ducted | DLCURAH36ABK | EA*4X42L21A* | *95MSU0802120A* | 35200 | 16 | 9.5 | 8.1 | 38500 | 35000 | 90.91% | 1.88 | 29400 | R-410A
212603165 | 2.02 | Yes | No | DAY & NIGHT | HRCU-A-CB (Split System: Heat Pump with Remote Outdoor Unit-Air-Source) | Centrally-Ducted | DLCURAH24ABK | FG35936 | *80VTL0701716A* | 24200 | 17 | 10.5 | 8.1 | 24600 | 22600 | 91.87% | 1.9 | 18100 | R-410A
213076379 | 1.93 | Yes | Yes | SMART COMFORT | HRCU-A-CB (Split System: Heat Pump with Remote Outdoor Unit-Air-Source) | Centrally-Ducted | DLCURAH24ABK | EA*4X24L17A* | *96VTN0601716B* | 23200 | 16.5 | 10 | 8.5 | 26800 | 26600 | 99.25% | 2.26 | 19400 | R-410A
211227331 | 3 | Yes | No | PAYNE HEATING AND COOLING | HRCU-A-CB (Split System: Heat Pump with Remote Outdoor Unit-Air-Source) | Centrally-Ducted | 38MURAQ36AB3* | CAP**4221AL* | PG80ES(A,L)A42090B** | 36000 | 15.5 | 10 | 8.1 | 39500 | 35200 | 89.11% | 1.9 | 29400 | R-410A
211227562 | 2.92 | No | No | PAYNE HEATING AND COOLING | HRCU-A-CB (Split System: Heat Pump with Remote Outdoor Unit-Air-Source) | Centrally-Ducted | 38MURAQ36AB3* | CAP**4221AL* | PG95ESAA42060B** | 35000 | 15.5 | 9.5 | 8.1 | 38500 | 35000 | 90.91% | 1.86 | 29400 | R-410A
211227629 | 2.93 | No | No | PAYNE HEATING AND COOLING | HRCU-A-CB (Split System: Heat Pump with Remote Outdoor Unit-Air-Source) | Centrally-Ducted | 38MURAQ36AB3* | CAP**4221AL* | PG95ESUA48060B** | 35200 | 16 | 9.5 | 8.1 | 38500 | 35000 | 90.91% | 1.88 | 29400 | R-410A
211227999 | 3.02 | Yes | No | PAYNE HEATING AND COOLING | HRCU-A-CB (Split System: Heat Pump with Remote Outdoor Unit-Air-Source) | Centrally-Ducted | 38MURAQ36AB3* | CAP**4224AL* | PG95ESAA60080C** | 36200 | 15.5 | 10 | 8.1 | 39500 | 35200 | 89.11% | 1.92 | 29400 | R-410A
211229669 | 2.97 | Yes | No | PAYNE HEATING AND COOLING | HRCU-A-CB (Split System: Heat Pump with Remote Outdoor Unit-Air-Source) | Centrally-Ducted | 38MURAQ36AB3* | CNPV*4217AL* | PG80VTLA48070B** | 35600 | 16 | 10 | 8.1 | 38500 | 35000 | 90.91% | 1.96 | 29200 | R-410A
211230071 | 3.03 | Yes | No | PAYNE HEATING AND COOLING | HRCU-A-CB (Split System: Heat Pump with Remote Outdoor Unit-Air-Source) | Centrally-Ducted | 38MURAQ36AB3* | CNPV*4821AL* | PG80VTLA48090B** | 36400 | 16 | 10.5 | 8.1 | 38500 | 34800 | 90.39% | 2.04 | 29200 | R-410A
216972215 | 4.04 | Yes | Yes | CARRIER | HRCU-A-CB (Split System: Heat Pump with Remote Outdoor Unit-Air-Source) | Centrally-Ducted | 27VNA154A*030* | PL60H210P17*+TXV | 59MN7C080C17**14 | 48500 | 17 | 11.5 | 9.5 | 49500 | 50500 | 102% | 1.96 | 48500 | R-454B
216972233 | 4 | Yes | Yes | CARRIER | HRCU-A-CB (Split System: Heat Pump with Remote Outdoor Unit-Air-Source) | Centrally-Ducted | 27VNA154A*030* | C48A***L16*+TXV | 59MN7C080C21**20 | 48000 | 19 | 10.5 | 10.5 | 50500 | 52000 | 103% | 2 | 50000 | R-454B
216972298 | 4 | Yes | Yes | CARRIER | HRCU-A-CB (Split System: Heat Pump with Remote Outdoor Unit-Air-Source) | Centrally-Ducted | 27VNA154A*030* | C48A***L18*+TXV | 59TN6C080C17**14 | 48000 | 18 | 12 | 9 | 48500 | 49500 | 102.1% | 1.96 | 48000 | R-454B
216972300 | 4 | Yes | Yes | CARRIER | HRCU-A-CB (Split System: Heat Pump with Remote Outdoor Unit-Air-Source) | Centrally-Ducted | 27VNA154A*030* | C48A***L53*+TXV | 59TN6C080C17**14 | 48000 | 18 | 12 | 9 | 49000 | 50000 | 102% | 1.98 | 48500 | R-454B
216972317 | 4.08 | Yes | Yes | CARRIER | HRCU-A-CB (Split System: Heat Pump with Remote Outdoor Unit-Air-Source) | Centrally-Ducted | 27VNA154A*030* | PL60H210P17*+TXV | 59TN6C080C21**20 | 49000 | 19 | 11 | 10.5 | 50500 | 53000 | 105% | 1.94 | 50000 | R-454B
216972330 | 4.08 | Yes | Yes | CARRIER | HRCU-A-CB (Split System: Heat Pump with Remote Outdoor Unit-Air-Source) | Centrally-Ducted | 27VNA154A*030* | A60VHA*+TXV | 59TN6C100C21**22 | 49000 | 19 | 11 | 10.5 | 50500 | 53000 | 105% | 1.96 | 49500 | R-454B
212974635 | 1.44 | Yes | No | SMART COMFORT | HRCU-A-CB (Split System: Heat Pump with Remote Outdoor Unit-Air-Source) | Centrally-Ducted | DLCURAH18ABK | EA*4X24L14A* | *96VTN0401410B* | 17300 | 15.5 | 10.5 | 8.5 | 18400 | 19400 | 105.4% | 2.32 | 12400 | R-410A
215424517 | 1.88 | Yes | Yes | YORK | HRCU-A-CB (Split System: Heat Pump with Remote Outdoor Unit-Air-Source) | Centrally-Ducted | HH824E2S11 | H,YE8J*36+TXV | TM9E040A10MP12 | 22600 | 16 | 10.5 | 8.9 | 21400 | 17700 | 82.71% | 1.98 | 17500 | R-454B
215424530 | 1.92 | Yes | Yes | YORK | HRCU-A-CB (Split System: Heat Pump with Remote Outdoor Unit-Air-Source) | Centrally-Ducted | HH824E2S11 | H,YE33*36+TXV | TM9E060B12MP12 | 23000 | 17 | 11.7 | 9 | 21400 | 17900 | 83.64% | 2 | 17700 | R-454B
215424547 | 1.85 | Yes | Yes | YORK | HRCU-A-CB (Split System: Heat Pump with Remote Outdoor Unit-Air-Source) | Centrally-Ducted | HH824E2S11 | H,YE32*36+TXV | TM9V040A10MP12 | 22200 | 16 | 10.5 | 8.65 | 21200 | 17100 | 80.66% | 1.94 | 16700 | R-454B
215424549 | 1.87 | Yes | Yes | YORK | HRCU-A-CB (Split System: Heat Pump with Remote Outdoor Unit-Air-Source) | Centrally-Ducted | HH824E2S11 | H,YE7J*36+TXV-BLEED | TM9V040A10MP12 | 22400 | 16 | 10.5 | 8.8 | 21400 | 17100 | 79.91% | 1.96 | 16800 | R-454B
215424584 | 1.92 | Yes | Yes | YORK | HRCU-A-CB (Split System: Heat Pump with Remote Outdoor Unit-Air-Source) | Centrally-Ducted | HH824E2S11 | H,YE33*36+TXV | TM9Y060B12MP11 | 23000 | 17 | 11.7 | 9 | 21400 | 18000 | 84.11% | 2 | 17800 | R-454B
215424599 | 1.9 | Yes | Yes | YORK | HRCU-A-CB (Split System: Heat Pump with Remote Outdoor Unit-Air-Source) | Centrally-Ducted | HH824E2S11 | H,YE8J*30+TXV | Y81E040A12SMPS1 | 22800 | 17 | 11.5 | 9.4 | 21400 | 17700 | 82.71% | 1.98 | 17600 | R-454B
213076516 | 2.92 | No | No | SMART COMFORT | HRCU-A-CB (Split System: Heat Pump with Remote Outdoor Unit-Air-Source) | Centrally-Ducted | DLCURAH36ABK | EA*4X42L21A* | *80VTL0701716B* | 35000 | 16 | 9.5 | 8.1 | 38500 | 35000 | 90.91% | 1.86 | 29400 | R-410A
211230417 | 3.03 | Yes | No | PAYNE HEATING AND COOLING | HRCU-A-CB (Split System: Heat Pump with Remote Outdoor Unit-Air-Source) | Centrally-Ducted | 38MURAQ36AB3* | CNPV*4824AL* | PG80ES(A,L)A48090C** | 36400 | 16 | 10.5 | 8.1 | 38500 | 34800 | 90.39% | 2.04 | 29200 | R-410A
211230535 | 3.12 | Yes | No | PAYNE HEATING AND COOLING | HRCU-A-CB (Split System: Heat Pump with Remote Outdoor Unit-Air-Source) | Centrally-Ducted | 38MURAQ36AB3* | CNPV*4824AL* | PG80ESUA60080C** | 37400 | 15.5 | 10.5 | 8.5 | 39500 | 35000 | 88.61% | 2.1 | 29400 | R-410A
212975406 | 1.44 | Yes | Yes | SMART COMFORT | HRCU-A-CB (Split System: Heat Pump with Remote Outdoor Unit-Air-Source) | Centrally-Ducted | DLCURAH18ABK | EA*4X24L17A* | *96VTN0601412B* | 17300 | 16 | 10.5 | 8.5 | 18200 | 19400 | 106.6% | 2.34 | 12300 | R-410A
212498600 | 1.98 | Yes | Yes | BRYANT HEATING AND COOLING SYSTEMS | HRCU-A-CB (Split System: Heat Pump with Remote Outdoor Unit-Air-Source) | Centrally-Ducted | 38MURAQ24AB3* | CE2403A+TXV |  | 23800 | 17 | 10 | 8.85 | 25600 | 25400 | 99.22% | 2.14 | 18500 | R-410A
213077779 | 3 | Yes | No | SMART COMFORT | HRCU-A-CB (Split System: Heat Pump with Remote Outdoor Unit-Air-Source) | Centrally-Ducted | DLCURAH36ABK | EN(A,D,W)4X48L21** | *96VTN1002122B* | 36000 | 17 | 10.5 | 8.1 | 38500 | 34800 | 90.39% | 2 | 29200 | R-410A
213078138 | 2.98 | Yes | No | SMART COMFORT | HRCU-A-CB (Split System: Heat Pump with Remote Outdoor Unit-Air-Source) | Centrally-Ducted | DLCURAH36ABK | END4X42L17** | *80MS(N,L)0701716A* | 35800 | 15.5 | 10 | 8.1 | 38500 | 35200 | 91.43% | 1.96 | 29400 | R-410A
211227937 | 2.97 | Yes | No | PAYNE HEATING AND COOLING | HRCU-A-CB (Split System: Heat Pump with Remote Outdoor Unit-Air-Source) | Centrally-Ducted | 38MURAQ36AB3* | CAP**4224AL* | PG80VTLA66135D** | 35600 | 16 | 10 | 8.1 | 38500 | 35000 | 90.91% | 1.88 | 29400 | R-410A
211228446 | 3.12 | Yes | Yes | PAYNE HEATING AND COOLING | HRCU-A-CB (Split System: Heat Pump with Remote Outdoor Unit-Air-Source) | Centrally-Ducted | 38MURAQ36AB3* | CAP**4321AL* | PG92ESAA60080C** | 37400 | 16 | 10 | 8.5 | 38500 | 34800 | 90.39% | 2.14 | 29200 | R-410A
212969784 | 1.97 | Yes | Yes | SMART COMFORT | HRCU-A-CB (Split System: Heat Pump with Remote Outdoor Unit-Air-Source) | Centrally-Ducted | DLCURAH24ABK | EA*4X36L17A* | *80VSL0451412B* | 23600 | 17 | 10 | 8.5 | 26000 | 24200 | 93.08% | 2 | 19000 | R-410A
216971984 | 4.13 | Yes | Yes | CARRIER | HRCU-A-CB (Split System: Heat Pump with Remote Outdoor Unit-Air-Source) | Centrally-Ducted | 27VNA154A*030* | PL60H210P17*+TXV | 58CU*B080C21**20 | 49500 | 19 | 12 | 10.5 | 50000 | 52000 | 104% | 1.98 | 49000 | R-454B
216972025 | 3.92 | Yes | Yes | CARRIER | HRCU-A-CB (Split System: Heat Pump with Remote Outdoor Unit-Air-Source) | Centrally-Ducted | 27VNA154A*030* | PL48H175P78*+TXV | 58TN*B045C17**12 | 47000 | 17 | 10.5 | 11.5 | 50000 | 51000 | 102% | 1.9 | 49000 | R-454B
216972052 | 4.08 | Yes | Yes | CARRIER | HRCU-A-CB (Split System: Heat Pump with Remote Outdoor Unit-Air-Source) | Centrally-Ducted | 27VNA154A*030* | A60VHA*+TXV | 58TN*B070C21**20 | 49000 | 19 | 11 | 10.5 | 51000 | 53500 | 104.9% | 1.92 | 50000 | R-454B
211228120 | 2.98 | Yes | No | PAYNE HEATING AND COOLING | HRCU-A-CB (Split System: Heat Pump with Remote Outdoor Unit-Air-Source) | Centrally-Ducted | 38MURAQ36AB3* | CAP**4224AL* | PG96VTAA60100C** | 35800 | 15.5 | 10 | 8.1 | 39500 | 35200 | 89.11% | 1.9 | 29400 | R-410A
212975758 | 1.95 | Yes | No | SMART COMFORT | HRCU-A-CB (Split System: Heat Pump with Remote Outdoor Unit-Air-Source) | Centrally-Ducted | DLCURAH24ABK | EN(A,D,W)4X36L17** | *96VTN0601412B* | 23400 | 16.5 | 10 | 8.1 | 26200 | 24600 | 93.89% | 2.04 | 19100 | R-410A
212975340 | 1.93 | Yes | No | SMART COMFORT | HRCU-A-CB (Split System: Heat Pump with Remote Outdoor Unit-Air-Source) | Centrally-Ducted | DLCURAH24ABK | EN(A,D)4X24L17** | *96VTN0401712B* | 23200 | 15.5 | 10 | 8.5 | 27000 | 25000 | 92.59% | 2.06 | 19600 | R-410A
212969574 | 1.48 | Yes | Yes | SMART COMFORT | HRCU-A-CB (Split System: Heat Pump with Remote Outdoor Unit-Air-Source) | Centrally-Ducted | DLCURAH18ABK | EN(A,D)4X24L14** | *80VSL0451412B* | 17700 | 16.5 | 11 | 8.5 | 18700 | 19100 | 102.1% | 2.3 | 12500 | R-410A
216972084 | 4.04 | Yes | Yes | CARRIER | HRCU-A-CB (Split System: Heat Pump with Remote Outdoor Unit-Air-Source) | Centrally-Ducted | 27VNA154A*030* | C60A***L16*+TXV | 58TN*B090C21**20 | 48500 | 19 | 11 | 10.5 | 50000 | 52500 | 105% | 1.96 | 49500 | R-454B
216972109 | 4.13 | Yes | Yes | CARRIER | HRCU-A-CB (Split System: Heat Pump with Remote Outdoor Unit-Air-Source) | Centrally-Ducted | 27VNA154A*030* | PL60H210P17*+TXV | 58TN*B110C21**20 | 49500 | 19 | 11.5 | 10.5 | 50500 | 52500 | 104% | 1.96 | 49500 | R-454B
216972179 | 3.92 | Yes | Yes | CARRIER | HRCU-A-CB (Split System: Heat Pump with Remote Outdoor Unit-Air-Source) | Centrally-Ducted | 27VNA154A*030* | C48A***L16*+TXV | 59MN7C060C21**20 | 47000 | 18 | 10 | 10.9 | 51500 | 53000 | 102.9% | 1.88 | 51000 | R-454B
211228236 | 3.1 | Yes | No | PAYNE HEATING AND COOLING | HRCU-A-CB (Split System: Heat Pump with Remote Outdoor Unit-Air-Source) | Centrally-Ducted | 38MURAQ36AB3* | CAP**4321AL* | PG80ES(A,L)A48070C** | 37200 | 15.5 | 10 | 8.5 | 38500 | 35000 | 90.91% | 2.12 | 29200 | R-410A
211228343 | 3.1 | Yes | Yes | PAYNE HEATING AND COOLING | HRCU-A-CB (Split System: Heat Pump with Remote Outdoor Unit-Air-Source) | Centrally-Ducted | 38MURAQ36AB3* | CAP**4321AL* | PG80ESUA48060B** | 37200 | 16 | 10 | 8.5 | 38500 | 34800 | 90.39% | 2.12 | 29200 | R-410A
212973370 | 1.46 | Yes | Yes | SMART COMFORT | HRCU-A-CB (Split System: Heat Pump with Remote Outdoor Unit-Air-Source) | Centrally-Ducted | DLCURAH18ABK | EN(A,D)4X24L14** | *96VSN0601412B* | 17500 | 16 | 10.5 | 8.5 | 18500 | 19200 | 103.8% | 2.3 | 12400 | R-410A
216972220 | 4.04 | Yes | Yes | CARRIER | HRCU-A-CB (Split System: Heat Pump with Remote Outdoor Unit-Air-Source) | Centrally-Ducted | 27VNA154A*030* | C48A***L53*+TXV | 59MN7C080C17**14 | 48500 | 18 | 11 | 9.5 | 50000 | 50500 | 101% | 1.98 | 49000 | R-454B
216972327 | 4 | Yes | Yes | CARRIER | HRCU-A-CB (Split System: Heat Pump with Remote Outdoor Unit-Air-Source) | Centrally-Ducted | 27VNA154A*030* | V,C60H210P29*+TXV | 59TN6C100C21**22 | 48000 | 19 | 10.5 | 10.5 | 50500 | 53000 | 105% | 1.96 | 49500 | R-454B
212971883 | 2.97 | Yes | Yes | SMART COMFORT | HRCU-A-CB (Split System: Heat Pump with Remote Outdoor Unit-Air-Source) | Centrally-Ducted | DLCURAH36ABK | EA*4X48L21A* | *80VTL0701716B* | 35600 | 16 | 10 | 8.5 | 37800 | 34800 | 92.06% | 2.02 | 29000 | R-410A
216972237 | 4.08 | Yes | Yes | CARRIER | HRCU-A-CB (Split System: Heat Pump with Remote Outdoor Unit-Air-Source) | Centrally-Ducted | 27VNA154A*030* | PL60H210P17*+TXV | 59MN7C080C21**20 | 49000 | 19 | 11 | 10.5 | 50500 | 52000 | 103% | 2 | 50000 | R-454B
216972269 | 4.08 | Yes | Yes | CARRIER | HRCU-A-CB (Split System: Heat Pump with Remote Outdoor Unit-Air-Source) | Centrally-Ducted | 27VNA154A*030* | C60A***L19*+TXV | 59MN7C100C21**22 | 49000 | 19 | 11 | 10.5 | 50500 | 53000 | 105% | 1.96 | 49500 | R-454B
212975417 | 1.48 | Yes | No | SMART COMFORT | HRCU-A-CB (Split System: Heat Pump with Remote Outdoor Unit-Air-Source) | Centrally-Ducted | DLCURAH18ABK | EA*4X25L17A* | *96VTN0601412B* | 17800 | 16.5 | 10.5 | 8.1 | 17600 | 17800 | 101.1% | 2.14 | 12000 | R-410A
212498561 | 1.93 | Yes | Yes | BRYANT HEATING AND COOLING SYSTEMS | HRCU-A-CB (Split System: Heat Pump with Remote Outdoor Unit-Air-Source) | Centrally-Ducted | 38MURAQ24AB3* | CP2505A+TXV+TD |  | 23200 | 16 | 10 | 8.55 | 24800 | 22600 | 91.13% | 1.84 | 18200 | R-410A
211228388 | 3.02 | Yes | Yes | PAYNE HEATING AND COOLING | HRCU-A-CB (Split System: Heat Pump with Remote Outdoor Unit-Air-Source) | Centrally-Ducted | 38MURAQ36AB3* | CAP**4321AL* | PG80VTLA60090C** | 36200 | 16 | 10 | 8.5 | 38500 | 34800 | 90.39% | 2.06 | 29000 | R-410A
211228972 | 3 | Yes | Yes | PAYNE HEATING AND COOLING | HRCU-A-CB (Split System: Heat Pump with Remote Outdoor Unit-Air-Source) | Centrally-Ducted | 38MURAQ36AB3* | CAP**4821AL* | PG92ESAA48080B** | 36000 | 16 | 10 | 8.5 | 38500 | 34600 | 89.87% | 2.06 | 29000 | R-410A
212972700 | 1.48 | Yes | No | SMART COMFORT | HRCU-A-CB (Split System: Heat Pump with Remote Outdoor Unit-Air-Source) | Centrally-Ducted | DLCURAH18ABK | EA*4X25L17A* | *96VSN0401410B* | 17700 | 16 | 10.5 | 8.1 | 17800 | 17800 | 100% | 2.14 | 12100 | R-410A
212975833 | 1.48 | Yes | Yes | SMART COMFORT | HRCU-A-CB (Split System: Heat Pump with Remote Outdoor Unit-Air-Source) | Centrally-Ducted | DLCURAH18ABK | EN(A,D)4X24L17** | *96VTN0801716B* | 17700 | 16 | 11 | 8.5 | 18700 | 19100 | 102.1% | 2.3 | 12500 | R-410A
212978231 | 1.52 | Yes | Yes | SMART COMFORT | HRCU-A-CB (Split System: Heat Pump with Remote Outdoor Unit-Air-Source) | Centrally-Ducted | DLCURAH18ABK | EA*4X19L17A* | *80MS(N,L)0701412A* | 18200 | 17 | 11 | 8.5 | 18100 | 17700 | 97.79% | 2.16 | 12200 | R-410A
211228510 | 3.08 | Yes | No | PAYNE HEATING AND COOLING | HRCU-A-CB (Split System: Heat Pump with Remote Outdoor Unit-Air-Source) | Centrally-Ducted | 38MURAQ36AB3* | CAP**4321AL* | PG95ESAA60100C** | 37000 | 15.5 | 10 | 8.5 | 38500 | 34800 | 90.39% | 2.1 | 29200 | R-410A
211229112 | 2.97 | Yes | Yes | PAYNE HEATING AND COOLING | HRCU-A-CB (Split System: Heat Pump with Remote Outdoor Unit-Air-Source) | Centrally-Ducted | 38MURAQ36AB3* | CAP**4821AL* | PG95ESUA48060B** | 35600 | 16 | 10 | 8.5 | 38500 | 34600 | 89.87% | 2.04 | 29000 | R-410A
211229164 | 2.95 | Yes | No | PAYNE HEATING AND COOLING | HRCU-A-CB (Split System: Heat Pump with Remote Outdoor Unit-Air-Source) | Centrally-Ducted | 38MURAQ36AB3* | CAP**4821AL* | PG96VTAA60080C** | 35400 | 16 | 10 | 8.1 | 37800 | 34600 | 91.53% | 2.02 | 29000 | R-410A
215424600 | 1.9 | Yes | Yes | YORK | HRCU-A-CB (Split System: Heat Pump with Remote Outdoor Unit-Air-Source) | Centrally-Ducted | HH824E2S11 | H,YE8J*36+TXV | Y81E040A12SMPS1 | 22800 | 17 | 11.5 | 9.4 | 21400 | 17700 | 82.71% | 1.98 | 17600 | R-454B
215424616 | 1.92 | Yes | Yes | YORK | HRCU-A-CB (Split System: Heat Pump with Remote Outdoor Unit-Air-Source) | Centrally-Ducted | HH824E2S11 | H,YE7J*36+TXV | Y81E080B12SMPS1 | 23000 | 18 | 12 | 9 | 21400 | 18100 | 84.58% | 2 | 17700 | R-454B
215424683 | 1.88 | Yes | Yes | YORK | HRCU-A-CB (Split System: Heat Pump with Remote Outdoor Unit-Air-Source) | Centrally-Ducted | HH824E2S11 | H,YE33*36+TXV | Y91E080B12SMPS1 | 22600 | 17 | 11.7 | 8.8 | 21400 | 17400 | 81.31% | 1.96 | 17300 | R-454B
215424684 | 1.87 | Yes | Yes | YORK | HRCU-A-CB (Split System: Heat Pump with Remote Outdoor Unit-Air-Source) | Centrally-Ducted | HH824E2S11 | H,YE7J*36+TXV-BLEED | Y91E080B12SMPS1 | 22400 | 17 | 11.5 | 8.8 | 21400 | 17400 | 81.31% | 1.96 | 17300 | R-454B
215424697 | 1.92 | Yes | Yes | YORK | HRCU-A-CB (Split System: Heat Pump with Remote Outdoor Unit-Air-Source) | Centrally-Ducted | HH824E2S11 | H,YE8J*36+TXV | YP9C060B12MP13 | 23000 | 17 | 12 | 9 | 21400 | 17600 | 82.24% | 2 | 17400 | R-454B
215424698 | 1.82 | Yes | Yes | YORK | HRCU-A-CB (Split System: Heat Pump with Remote Outdoor Unit-Air-Source) | Centrally-Ducted | HH824E2S11 | H,YE31*24+TXV | YP9C080B12MP13 | 21800 | 17 | 11 | 8.5 | 21200 | 17300 | 81.6% | 1.9 | 17000 | R-454B
213077633 | 2.95 | Yes | No | SMART COMFORT | HRCU-A-CB (Split System: Heat Pump with Remote Outdoor Unit-Air-Source) | Centrally-Ducted | DLCURAH36ABK | EA*4X42L24A* | *96VTN1002120B* | 35400 | 16.5 | 10 | 8.1 | 38500 | 35000 | 90.91% | 1.88 | 29400 | R-410A
213078300 | 3.02 | Yes | Yes | SMART COMFORT | HRCU-A-CB (Split System: Heat Pump with Remote Outdoor Unit-Air-Source) | Centrally-Ducted | DLCURAH36ABK | EA*4X37L21A* | *80MS(N,L)0901714A* | 36200 | 16.5 | 10 | 8.5 | 38000 | 34800 | 91.58% | 2.04 | 29000 | R-410A
212975098 | 1.48 | Yes | No | SMART COMFORT | HRCU-A-CB (Split System: Heat Pump with Remote Outdoor Unit-Air-Source) | Centrally-Ducted | DLCURAH18ABK | EA*4X25L17A* | *96VTN0401712B* | 17700 | 16 | 10.5 | 8.1 | 17800 | 17800 | 100% | 2.14 | 12100 | R-410A
212974648 | 1.43 | Yes | Yes | SMART COMFORT | HRCU-A-CB (Split System: Heat Pump with Remote Outdoor Unit-Air-Source) | Centrally-Ducted | DLCURAH18ABK | EA*4X24L17A* | *96VTN0401410B* | 17200 | 16.5 | 10 | 8.5 | 18200 | 19400 | 106.6% | 2.34 | 12300 | R-410A
212971454 | 1.46 | Yes | Yes | SMART COMFORT | HRCU-A-CB (Split System: Heat Pump with Remote Outdoor Unit-Air-Source) | Centrally-Ducted | DLCURAH18ABK | EA*4X24L17A* | *80VTL0701716B* | 17500 | 16 | 10.5 | 8.5 | 18500 | 19500 | 105.4% | 2.34 | 12400 | R-410A
212975373 | 1.93 | Yes | No | SMART COMFORT | HRCU-A-CB (Split System: Heat Pump with Remote Outdoor Unit-Air-Source) | Centrally-Ducted | DLCURAH24ABK | EN(A,D)4X36L21** | *96VTN0401712B* | 23200 | 16 | 10 | 8.1 | 26200 | 24800 | 94.66% | 2.06 | 19200 | R-410A
212383273 | 3 | Yes | No | SMART COMFORT | HRCU-A-CB (Split System: Heat Pump with Remote Outdoor Unit-Air-Source) | Centrally-Ducted | DLCURAH36ABK | EA*4X36L21A* | *80VTL1102122A* | 36000 | 15.5 | 10 | 8.1 | 39500 | 35200 | 89.11% | 1.84 | 29600 | R-410A
211228876 | 3.05 | Yes | Yes | SMART COMFORT | HRCU-A-CB (Split System: Heat Pump with Remote Outdoor Unit-Air-Source) | Centrally-Ducted | DLCURAH36ABK | EA*4X48L21A* | *80ESU0601716A | 36600 | 16 | 10 | 8.5 | 38500 | 34800 | 90.39% | 2.08 | 29000 | R-410A
211228442 | 3.03 | Yes | Yes | SMART COMFORT | HRCU-A-CB (Split System: Heat Pump with Remote Outdoor Unit-Air-Source) | Centrally-Ducted | DLCURAH36ABK | EA*4X43L21A* | *92ESN0601714A* | 36400 | 16 | 10 | 8.5 | 38500 | 34800 | 90.39% | 2.08 | 29000 | R-410A
211228155 | 2.95 | No | No | SMART COMFORT | HRCU-A-CB (Split System: Heat Pump with Remote Outdoor Unit-Air-Source) | Centrally-Ducted | DLCURAH36ABK | EA*4X42L24A* | OLV112A16A | 35400 | 15.2 | 9.5 | 8.1 | 39500 | 35200 | 89.11% | 1.88 | 29400 | R-410A
211230180 | 2.97 | Yes | No | SMART COMFORT | HRCU-A-CB (Split System: Heat Pump with Remote Outdoor Unit-Air-Source) | Centrally-Ducted | DLCURAH36ABK | EN(A,D,W)4X48L21** | *95ESN0801716A* | 35600 | 15.5 | 10 | 8.1 | 38500 | 35000 | 90.91% | 2 | 29200 | R-410A
211229646 | 3.12 | Yes | No | SMART COMFORT | HRCU-A-CB (Split System: Heat Pump with Remote Outdoor Unit-Air-Source) | Centrally-Ducted | DLCURAH36ABK | EA*4X48L24A* | OLV154F20A | 37400 | 15.2 | 10 | 8.5 | 39000 | 35000 | 89.74% | 2.14 | 29200 | R-410A
212384461 | 3.05 | Yes | No | SMART COMFORT | HRCU-A-CB (Split System: Heat Pump with Remote Outdoor Unit-Air-Source) | Centrally-Ducted | DLCURAH36ABK | EN(A,D,W)4X42L21** | *95ESN1002122A* | 36600 | 15.2 | 10 | 8.1 | 40000 | 35200 | 88% | 1.92 | 29600 | R-410A
216972770 | 3.67 | Yes | Yes | CARRIER | HRCU-A-CB (Split System: Heat Pump with Remote Outdoor Unit-Air-Source) | Centrally-Ducted | 27VNA348A*030* | C48A***L18*+TXV | 58TN*B090C17**16 | 44000 | 20 | 11.5 | 9 | 47000 | 35400 | 75.32% | 1.86 | 37400 | R-454B
216972779 | 3.67 | Yes | Yes | CARRIER | HRCU-A-CB (Split System: Heat Pump with Remote Outdoor Unit-Air-Source) | Centrally-Ducted | 27VNA348A*030* | C48A***L16*+TXV | 58TN*B090C21**20 | 44000 | 21 | 11 | 9.5 | 46000 | 35800 | 77.83% | 1.92 | 38000 | R-454B
216972795 | 3.75 | Yes | Yes | CARRIER | HRCU-A-CB (Split System: Heat Pump with Remote Outdoor Unit-Air-Source) | Centrally-Ducted | 27VNA348A*030* | V,C60H210P17*+TXV | 58TN*B110C21**20 | 45000 | 21 | 11 | 9.5 | 46000 | 35800 | 77.83% | 2 | 38000 | R-454B
216972802 | 3.54 | Yes | Yes | CARRIER | HRCU-A-CB (Split System: Heat Pump with Remote Outdoor Unit-Air-Source) | Centrally-Ducted | 27VNA348A*030* | PL48H175P78*+TXV | 59CU5B060C17**16 | 42500 | 20 | 10.5 | 9.5 | 47000 | 36200 | 77.02% | 2 | 38500 | R-454B
216972829 | 3.67 | Yes | Yes | CARRIER | HRCU-A-CB (Split System: Heat Pump with Remote Outdoor Unit-Air-Source) | Centrally-Ducted | 27VNA348A*030* | V,C48H210P75*+TXV | 59CU5B100C21**22 | 44000 | 21 | 11 | 9.5 | 46000 | 35800 | 77.83% | 2 | 38000 | R-454B
216972838 | 3.58 | Yes | Yes | CARRIER | HRCU-A-CB (Split System: Heat Pump with Remote Outdoor Unit-Air-Source) | Centrally-Ducted | 27VNA348A*030* | V,C60H210P29*+TXV | 59MN7C060C21**20 | 43000 | 20 | 10 | 9.5 | 46500 | 37000 | 79.57% | 2 | 39500 | R-454B
216972847 | 3.63 | Yes | Yes | CARRIER | HRCU-A-CB (Split System: Heat Pump with Remote Outdoor Unit-Air-Source) | Centrally-Ducted | 27VNA348A*030* | V,C60H210P17*+TXV | 59MN7C060C21**20 | 43500 | 20 | 10 | 9.5 | 46500 | 37000 | 79.57% | 2 | 39500 | R-454B
213076637 | 2.92 | No | No | SMART COMFORT | HRCU-A-CB (Split System: Heat Pump with Remote Outdoor Unit-Air-Source) | Centrally-Ducted | DLCURAH36ABK | EA*4X36L21A* | *80VTL0902120B* | 35000 | 16 | 9.5 | 8.1 | 38500 | 35200 | 91.43% | 1.82 | 29400 | R-410A
213078648 | 2.98 | Yes | No | SMART COMFORT | HRCU-A-CB (Split System: Heat Pump with Remote Outdoor Unit-Air-Source) | Centrally-Ducted | DLCURAH36ABK | EA*4X42L24A* | *80MS(N,L)1102120A* | 35800 | 16.5 | 10 | 8.1 | 38500 | 35000 | 90.91% | 1.9 | 29400 | R-410A
213078684 | 3.02 | Yes | Yes | SMART COMFORT | HRCU-A-CB (Split System: Heat Pump with Remote Outdoor Unit-Air-Source) | Centrally-Ducted | DLCURAH36ABK | EA*4X48L24A* | *80MS(N,L)1102120A* | 36200 | 16.5 | 10 | 8.5 | 38000 | 34800 | 91.58% | 2.06 | 29000 | R-410A
213077253 | 3 | Yes | Yes | SMART COMFORT | HRCU-A-CB (Split System: Heat Pump with Remote Outdoor Unit-Air-Source) | Centrally-Ducted | DLCURAH36ABK | EA*4X48L24A* | *96VSN1202422B* | 36000 | 16.5 | 10 | 8.5 | 38000 | 34800 | 91.58% | 2.04 | 29000 | R-410A
213077471 | 2.97 | Yes | No | SMART COMFORT | HRCU-A-CB (Split System: Heat Pump with Remote Outdoor Unit-Air-Source) | Centrally-Ducted | DLCURAH36ABK | EN(A,D,W)4X48L21** | *96VTN0801716B* | 35600 | 16 | 10 | 8.1 | 38500 | 35000 | 90.91% | 1.98 | 29200 | R-410A
213077505 | 2.97 | Yes | No | SMART COMFORT | HRCU-A-CB (Split System: Heat Pump with Remote Outdoor Unit-Air-Source) | Centrally-Ducted | DLCURAH36ABK | EA*4X42L21A* | *96VTN0802120B* | 35600 | 16 | 10 | 8.1 | 38500 | 35200 | 91.43% | 1.9 | 29400 | R-410A
213077594 | 2.93 | Yes | No | SMART COMFORT | HRCU-A-CB (Split System: Heat Pump with Remote Outdoor Unit-Air-Source) | Centrally-Ducted | DLCURAH36ABK | EA*4X36L21A* | *96VTN1002120B* | 35200 | 16 | 10 | 8.1 | 38500 | 35200 | 91.43% | 1.82 | 29400 | R-410A
215731567 | 3.67 | Yes | Yes | YORK | HRCU-A-CB (Split System: Heat Pump with Remote Outdoor Unit-Air-Source) | Centrally-Ducted | HH860E2S11 | H,YG88*48+TXV-BLEED | TM9Y100C16MP11 | 44000 | 17 | 11 | 8.5 | 42500 | 33400 | 78.59% | 2 | 32000 | R-454B
215731571 | 4.38 | Yes | Yes | YORK | HRCU-A-CB (Split System: Heat Pump with Remote Outdoor Unit-Air-Source) | Centrally-Ducted | HH860E2S11 | H,YG72*60+TXV-BLEED | TM9Y100C20MP11 | 52500 | 17 | 11 | 8.5 | 52500 | 39000 | 74.29% | 2 | 36600 | R-454B
215731610 | 3.71 | Yes | Yes | YORK | HRCU-A-CB (Split System: Heat Pump with Remote Outdoor Unit-Air-Source) | Centrally-Ducted | HH860E2S11 | H,YG3K*60+TXV | Y81E080C16SMPS1 | 44500 | 18 | 12 | 8.5 | 42500 | 33000 | 77.65% | 2 | 32000 | R-454B
215731621 | 3.71 | Yes | Yes | YORK | HRCU-A-CB (Split System: Heat Pump with Remote Outdoor Unit-Air-Source) | Centrally-Ducted | HH860E2S11 | H,YG51*48+TXV-BLEED | Y81E080C16SMPS1 | 44500 | 18 | 12 | 8.5 | 42500 | 33000 | 77.65% | 2 | 32000 | R-454B
215731628 | 3.71 | Yes | Yes | YORK | HRCU-A-CB (Split System: Heat Pump with Remote Outdoor Unit-Air-Source) | Centrally-Ducted | HH860E2S11 | H,YG74*60+TXV | Y81E080C16SMPS1 | 44500 | 18 | 12 | 8.5 | 42500 | 33000 | 77.65% | 2 | 32000 | R-454B
215731651 | 3.67 | Yes | Yes | YORK | HRCU-A-CB (Split System: Heat Pump with Remote Outdoor Unit-Air-Source) | Centrally-Ducted | HH860E2S11 | H,YG37*60+TXV-BLEED | Y81E100C16SMPS1 | 44000 | 17 | 12 | 8.5 | 42000 | 32800 | 78.1% | 2 | 31400 | R-454B
216972870 | 3.63 | Yes | Yes | CARRIER | HRCU-A-CB (Split System: Heat Pump with Remote Outdoor Unit-Air-Source) | Centrally-Ducted | 27VNA348A*030* | C60A***L16*+TXV | 59MN7C080C21**20 | 43500 | 20 | 10.5 | 9.5 | 46000 | 36200 | 78.7% | 2 | 38500 | R-454B
216972913 | 3.71 | Yes | Yes | CARRIER | HRCU-A-CB (Split System: Heat Pump with Remote Outdoor Unit-Air-Source) | Centrally-Ducted | 27VNA348A*030* | C60A***L19*+TXV | 59TN6C080C21**20 | 44500 | 21 | 11 | 9.5 | 46500 | 36200 | 77.85% | 2 | 38500 | R-454B
216972929 | 3.58 | Yes | Yes | CARRIER | HRCU-A-CB (Split System: Heat Pump with Remote Outdoor Unit-Air-Source) | Centrally-Ducted | 27VNA348A*030* | PL48H175P15*+TXV | 59TN7A080C17**16 | 43000 | 20 | 10.5 | 9.5 | 46500 | 37000 | 79.57% | 2 | 39000 | R-454B
216972945 | 3.63 | Yes | Yes | CARRIER | HRCU-A-CB (Split System: Heat Pump with Remote Outdoor Unit-Air-Source) | Centrally-Ducted | 27VNA348A*030* | V,C48H210P75*+TXV | 59TN7A080C21**20 | 43500 | 20 | 10.5 | 9.5 | 46000 | 36200 | 78.7% | 1.92 | 38500 | R-454B
216972956 | 3.63 | Yes | Yes | CARRIER | HRCU-A-CB (Split System: Heat Pump with Remote Outdoor Unit-Air-Source) | Centrally-Ducted | 27VNA348A*030* | C48A***L15*+TXV | 59TN7A100C21**22 | 43500 | 21 | 10.5 | 9.5 | 46000 | 36000 | 78.26% | 2 | 38500 | R-454B
216972963 | 3.71 | Yes | Yes | CARRIER | HRCU-A-CB (Split System: Heat Pump with Remote Outdoor Unit-Air-Source) | Centrally-Ducted | 27VNA348A*030* | V,C60H210P17*+TXV | 59TN7A100C21**22 | 44500 | 21 | 11 | 9.5 | 46000 | 36000 | 78.26% | 2 | 38000 | R-454B
213077873 | 2.9 | No | No | SMART COMFORT | HRCU-A-CB (Split System: Heat Pump with Remote Outdoor Unit-Air-Source) | Centrally-Ducted | DLCURAH36ABK | EA*4X36L17A* | *80MS(N,L)0701412A* | 34800 | 15.5 | 9.5 | 8.1 | 38500 | 35200 | 91.43% | 1.82 | 29400 | R-410A
213077380 | 3.03 | Yes | No | SMART COMFORT | HRCU-A-CB (Split System: Heat Pump with Remote Outdoor Unit-Air-Source) | Centrally-Ducted | DLCURAH36ABK | EA*4X37L21A* | *96VTN0801716B* | 36400 | 15.5 | 10 | 8.5 | 38500 | 35000 | 90.91% | 2.06 | 29200 | R-410A
211241560 | 2.02 | Yes | Yes | SMART COMFORT | HRCU-A-CB (Split System: Heat Pump with Remote Outdoor Unit-Air-Source) | Centrally-Ducted | DLCURAH24ABK | EA*4X30L17A* | *80VTL0701716A* | 24200 | 17 | 10 | 8.5 | 26200 | 23000 | 87.79% | 1.92 | 19100 | R-410A
211241592 | 2.03 | Yes | No | SMART COMFORT | HRCU-A-CB (Split System: Heat Pump with Remote Outdoor Unit-Air-Source) | Centrally-Ducted | DLCURAH24ABK | EA*4X30L17A* | *95ESN0601412A* | 24400 | 15.5 | 10 | 8.5 | 26600 | 22800 | 85.71% | 1.86 | 19400 | R-410A
211241060 | 2.05 | Yes | Yes | SMART COMFORT | HRCU-A-CB (Split System: Heat Pump with Remote Outdoor Unit-Air-Source) | Centrally-Ducted | DLCURAH24ABK | EA*4X25L17A* | *96VTN0601714A* | 24600 | 16.5 | 10 | 8.5 | 25400 | 21400 | 84.25% | 1.78 | 18800 | R-410A
211240976 | 2.07 | Yes | Yes | SMART COMFORT | HRCU-A-CB (Split System: Heat Pump with Remote Outdoor Unit-Air-Source) | Centrally-Ducted | DLCURAH24ABK | EA*4X25L17A* | *96VTN0801716A* | 24800 | 17 | 10.5 | 8.5 | 25600 | 21200 | 82.81% | 1.78 | 18800 | R-410A
211240624 | 1.97 | Yes | Yes | SMART COMFORT | HRCU-A-CB (Split System: Heat Pump with Remote Outdoor Unit-Air-Source) | Centrally-Ducted | DLCURAH24ABK | EA*4X24L17A* | *96VTN0601714A* | 23600 | 16 | 10 | 8.5 | 26800 | 24400 | 91.04% | 2.02 | 19400 | R-410A
211240408 | 1.92 | No | No | SMART COMFORT | HRCU-A-CB (Split System: Heat Pump with Remote Outdoor Unit-Air-Source) | Centrally-Ducted | DLCURAH24ABK | EA*4X24L17A* | *96VSN0401712A* | 23000 | 15.5 | 9.5 | 8.5 | 26400 | 26000 | 98.48% | 2.18 | 19300 | R-410A
216972730 | 3.63 | Yes | Yes | CARRIER | HRCU-A-CB (Split System: Heat Pump with Remote Outdoor Unit-Air-Source) | Centrally-Ducted | 27VNA348A*030* | C48A***L16*+TXV | 58CU*B060C17**16 | 43500 | 21 | 11 | 9.5 | 46000 | 36200 | 78.7% | 1.9 | 38500 | R-454B
216972737 | 3.58 | Yes | Yes | CARRIER | HRCU-A-CB (Split System: Heat Pump with Remote Outdoor Unit-Air-Source) | Centrally-Ducted | 27VNA348A*030* | V,C48H175P15*+TXV | 58TN*B070C17**16 | 43000 | 20 | 10.5 | 9 | 46500 | 36800 | 79.14% | 2 | 39000 | R-454B
216972769 | 3.67 | Yes | Yes | CARRIER | HRCU-A-CB (Split System: Heat Pump with Remote Outdoor Unit-Air-Source) | Centrally-Ducted | 27VNA348A*030* | PL60H210P17*+TXV | 58TN*B090C17**16 | 44000 | 20 | 11.5 | 9 | 47000 | 35400 | 75.32% | 1.86 | 37400 | R-454B
216972771 | 3.67 | Yes | Yes | CARRIER | HRCU-A-CB (Split System: Heat Pump with Remote Outdoor Unit-Air-Source) | Centrally-Ducted | 27VNA348A*030* | C48A***L53*+TXV | 58TN*B090C17**16 | 44000 | 21 | 11 | 9.5 | 46500 | 35600 | 76.56% | 2 | 37400 | R-454B
216972803 | 3.54 | Yes | Yes | CARRIER | HRCU-A-CB (Split System: Heat Pump with Remote Outdoor Unit-Air-Source) | Centrally-Ducted | 27VNA348A*030* | V,C48H175P78*+TXV | 59CU5B060C17**16 | 42500 | 20 | 10.5 | 9.5 | 47000 | 36200 | 77.02% | 2 | 38500 | R-454B
216972812 | 3.67 | Yes | Yes | CARRIER | HRCU-A-CB (Split System: Heat Pump with Remote Outdoor Unit-Air-Source) | Centrally-Ducted | 27VNA348A*030* | V,C60H210P29*+TXV | 59CU5B080C21**20 | 44000 | 21 | 10.5 | 9.5 | 46500 | 36200 | 77.85% | 2 | 38500 | R-454B
211229928 | 2.98 | Yes | No | SMART COMFORT | HRCU-A-CB (Split System: Heat Pump with Remote Outdoor Unit-Air-Source) | Centrally-Ducted | DLCURAH36ABK | EN(A,D,W)4X48L21** | *80ES(N,L)0702116A* | 35800 | 16.5 | 10 | 8.1 | 38500 | 34800 | 90.39% | 2 | 29200 | R-410A
211229109 | 3 | Yes | Yes | SMART COMFORT | HRCU-A-CB (Split System: Heat Pump with Remote Outdoor Unit-Air-Source) | Centrally-Ducted | DLCURAH36ABK | EA*4X48L21A* | *96VSN1002120A* | 36000 | 16 | 10 | 8.5 | 38500 | 34600 | 89.87% | 2.06 | 29000 | R-410A
215441369 | 2.68 | No | No | YORK | HRCU-A-CB (Split System: Heat Pump with Remote Outdoor Unit-Air-Source) | Centrally-Ducted | HMH72B341 | V,Y36H***P217 | TM9E040A10MP12 | 32200 | 17 | 9.5 | 8.1 | 31800 | 23000 | 72.33% | 1.98 | 24800 | R-410A
215441371 | 2.72 | No | No | YORK | HRCU-A-CB (Split System: Heat Pump with Remote Outdoor Unit-Air-Source) | Centrally-Ducted | HMH72B341 | H,YG8J736 | TM9E060B12MP12 | 32600 | 17 | 9.5 | 8.1 | 32000 | 23200 | 72.5% | 2 | 25400 | R-410A
211229395 | 3 | Yes | Yes | SMART COMFORT | HRCU-A-CB (Split System: Heat Pump with Remote Outdoor Unit-Air-Source) | Centrally-Ducted | DLCURAH36ABK | EA*4X48L24A* | *80ESU1002120A* | 36000 | 16 | 10 | 8.5 | 38500 | 34600 | 89.87% | 2.06 | 29000 | R-410A
213076003 | 3.02 | Yes | No | SMART COMFORT | HRCU-A-CB (Split System: Heat Pump with Remote Outdoor Unit-Air-Source) | Centrally-Ducted | DLCURAH36ABK | EN(A,D)4X48L24** | *95MSU1002120A* | 36200 | 16.5 | 10.5 | 8.1 | 38500 | 35000 | 90.91% | 2.02 | 29200 | R-410A
216972814 | 3.58 | Yes | Yes | CARRIER | HRCU-A-CB (Split System: Heat Pump with Remote Outdoor Unit-Air-Source) | Centrally-Ducted | 27VNA348A*030* | C48A***L15*+TXV | 59CU5B080C21**20 | 43000 | 20 | 10.5 | 9.5 | 46500 | 36200 | 77.85% | 2 | 38500 | R-454B
216972828 | 3.67 | Yes | Yes | CARRIER | HRCU-A-CB (Split System: Heat Pump with Remote Outdoor Unit-Air-Source) | Centrally-Ducted | 27VNA348A*030* | PL48H210P75*+TXV | 59CU5B100C21**22 | 44000 | 21 | 11 | 9.5 | 46000 | 35800 | 77.83% | 2 | 38000 | R-454B
216972830 | 3.67 | Yes | Yes | CARRIER | HRCU-A-CB (Split System: Heat Pump with Remote Outdoor Unit-Air-Source) | Centrally-Ducted | 27VNA348A*030* | V,C48H210P16*+TXV | 59CU5B100C21**22 | 44000 | 21 | 11 | 9.5 | 46000 | 35800 | 77.83% | 2 | 38000 | R-454B
216972846 | 3.63 | Yes | Yes | CARRIER | HRCU-A-CB (Split System: Heat Pump with Remote Outdoor Unit-Air-Source) | Centrally-Ducted | 27VNA348A*030* | PL60H210P17*+TXV | 59MN7C060C21**20 | 43500 | 20 | 10 | 9.5 | 46500 | 37000 | 79.57% | 2 | 39500 | R-454B
216972853 | 3.54 | Yes | Yes | CARRIER | HRCU-A-CB (Split System: Heat Pump with Remote Outdoor Unit-Air-Source) | Centrally-Ducted | 27VNA348A*030* | PL48H175P78*+TXV | 59MN7C080C17**14 | 42500 | 20 | 10.5 | 9.5 | 46500 | 36000 | 77.42% | 2 | 37400 | R-454B
213077837 | 3 | Yes | No | SMART COMFORT | HRCU-A-CB (Split System: Heat Pump with Remote Outdoor Unit-Air-Source) | Centrally-Ducted | DLCURAH36ABK | EA*4X37L17A* | *80MS(N,L)0451412A* | 36000 | 15.2 | 10 | 8.5 | 38500 | 35200 | 91.43% | 2 | 29400 | R-410A
213080581 | 2.97 | No | No | SMART COMFORT | HRCU-A-CB (Split System: Heat Pump with Remote Outdoor Unit-Air-Source) | Centrally-Ducted | DLCURAH36ABK | EA*4X48L21A* | *95MSU0401712A* | 35600 | 15.2 | 9.5 | 8.1 | 38000 | 34800 | 91.58% | 2.02 | 29200 | R-410A
213080477 | 2.98 | Yes | No | SMART COMFORT | HRCU-A-CB (Split System: Heat Pump with Remote Outdoor Unit-Air-Source) | Centrally-Ducted | DLCURAH36ABK | EN(A,D)4X48L24** | *96MSN1202422A* | 35800 | 16.5 | 10 | 8.1 | 38500 | 35000 | 90.91% | 2 | 29200 | R-410A
213080545 | 3.02 | Yes | No | SMART COMFORT | HRCU-A-CB (Split System: Heat Pump with Remote Outdoor Unit-Air-Source) | Centrally-Ducted | DLCURAH36ABK | EA*4X37L21A* | *95MSU0401712A* | 36200 | 15.2 | 10 | 8.5 | 38000 | 35000 | 92.11% | 2.04 | 29200 | R-410A
213080145 | 2.93 | No | No | SMART COMFORT | HRCU-A-CB (Split System: Heat Pump with Remote Outdoor Unit-Air-Source) | Centrally-Ducted | DLCURAH36ABK | EA*4X36L21A* | *96MSM0802120A* | 35200 | 16 | 9.5 | 8.1 | 39000 | 35200 | 90.26% | 1.84 | 29600 | R-410A
213080193 | 3.03 | Yes | Yes | SMART COMFORT | HRCU-A-CB (Split System: Heat Pump with Remote Outdoor Unit-Air-Source) | Centrally-Ducted | DLCURAH36ABK | EA*4X43L21A* | *96MSM0802120A* | 36400 | 16 | 10 | 8.5 | 38000 | 34800 | 91.58% | 2.06 | 29200 | R-410A
213080204 | 3 | Yes | Yes | SMART COMFORT | HRCU-A-CB (Split System: Heat Pump with Remote Outdoor Unit-Air-Source) | Centrally-Ducted | DLCURAH36ABK | EA*4X48L21A* | *96MSN0802120A* | 36000 | 16 | 10 | 8.5 | 38000 | 34800 | 91.58% | 2.04 | 29000 | R-410A
215424696 | 1.92 | Yes | Yes | YORK | HRCU-A-CB (Split System: Heat Pump with Remote Outdoor Unit-Air-Source) | Centrally-Ducted | HH824E2S11 | H,YE8J*30+TXV | YP9C060B12MP13 | 23000 | 17 | 12 | 9 | 21400 | 17600 | 82.24% | 2 | 17400 | R-454B
215424703 | 1.87 | Yes | Yes | YORK | HRCU-A-CB (Split System: Heat Pump with Remote Outdoor Unit-Air-Source) | Centrally-Ducted | HH824E2S11 | H,YE7J*30+TXV | YP9C080B12MP13 | 22400 | 17 | 11.5 | 8.8 | 21400 | 17300 | 80.84% | 1.96 | 17100 | R-454B
213077646 | 3.02 | Yes | Yes | SMART COMFORT | HRCU-A-CB (Split System: Heat Pump with Remote Outdoor Unit-Air-Source) | Centrally-Ducted | DLCURAH36ABK | EA*4X43L21A* | *96VTN1002120B* | 36200 | 16.5 | 10 | 8.5 | 38000 | 34800 | 91.58% | 2.04 | 29000 | R-410A
213079018 | 3.05 | Yes | Yes | SMART COMFORT | HRCU-A-CB (Split System: Heat Pump with Remote Outdoor Unit-Air-Source) | Centrally-Ducted | DLCURAH36ABK | EA*4X43L21A* | *80MSU0401712A* | 36600 | 16 | 10 | 8.5 | 38500 | 34800 | 90.39% | 2.08 | 29000 | R-410A
213079636 | 3 | Yes | No | SMART COMFORT | HRCU-A-CB (Split System: Heat Pump with Remote Outdoor Unit-Air-Source) | Centrally-Ducted | DLCURAH36ABK | EN(A,D,W)4X48L21** | *92MSN0801716A* | 36000 | 16.5 | 10 | 8.1 | 38500 | 35000 | 90.91% | 2 | 29200 | R-410A
213080797 | 3.05 | Yes | Yes | SMART COMFORT | HRCU-A-CB (Split System: Heat Pump with Remote Outdoor Unit-Air-Source) | Centrally-Ducted | DLCURAH36ABK | EA*4X37L21A* | *95MSU0802120A* | 36600 | 16 | 10 | 8.5 | 38500 | 35000 | 90.91% | 2.06 | 29200 | R-410A
212969514 | 1.52 | Yes | Yes | SMART COMFORT | HRCU-A-CB (Split System: Heat Pump with Remote Outdoor Unit-Air-Source) | Centrally-Ducted | DLCURAH18ABK | EA*4X19L17A* | *80VSL0451412B* | 18200 | 16.5 | 11 | 8.5 | 18100 | 17700 | 97.79% | 2.14 | 12300 | R-410A
212971215 | 1.95 | Yes | Yes | SMART COMFORT | HRCU-A-CB (Split System: Heat Pump with Remote Outdoor Unit-Air-Source) | Centrally-Ducted | DLCURAH24ABK | EN(A,D)4X24L17** | *80VTL0451412B* | 23400 | 17 | 10 | 8.5 | 27000 | 25000 | 92.59% | 2.08 | 19500 | R-410A
212972920 | 2 | Yes | No | SMART COMFORT | HRCU-A-CB (Split System: Heat Pump with Remote Outdoor Unit-Air-Source) | Centrally-Ducted | DLCURAH24ABK | EA*4X25L17A* | *96VSN0401410B* | 24000 | 16.5 | 10 | 8.1 | 25200 | 21800 | 86.51% | 1.82 | 18800 | R-410A
212972970 | 1.92 | Yes | Yes | SMART COMFORT | HRCU-A-CB (Split System: Heat Pump with Remote Outdoor Unit-Air-Source) | Centrally-Ducted | DLCURAH24ABK | EN(A,D)4X24L14** | *96VSN0401410B* | 23000 | 16 | 10 | 8.5 | 27000 | 25600 | 94.81% | 2.12 | 19500 | R-410A
212972990 | 1.95 | Yes | No | SMART COMFORT | HRCU-A-CB (Split System: Heat Pump with Remote Outdoor Unit-Air-Source) | Centrally-Ducted | DLCURAH24ABK | EN(A,D)4X30L14** | *96VSN0401410B* | 23400 | 16 | 10 | 8.1 | 26400 | 24800 | 93.94% | 2.04 | 19200 | R-410A
215223188 | 2.67 | Yes | Yes | BRYANT HEATING AND COOLING SYSTEMS | HRCU-A-CB (Split System: Heat Pump with Remote Outdoor Unit-Air-Source) | Centrally-Ducted | 288BNV037*0**A* | H,PE9J936 | 987MB66100C21*** | 32000 | 17 | 11.5 | 8.5 | 31000 | 24600 | 79.35% | 1.98 | 30400 | R-410A
215223189 | 2.65 | Yes | Yes | BRYANT HEATING AND COOLING SYSTEMS | HRCU-A-CB (Split System: Heat Pump with Remote Outdoor Unit-Air-Source) | Centrally-Ducted | 288BNV037*0**A* | H,PG35936 | 987MB66120C24*** | 31800 | 17 | 11.5 | 8.5 | 31000 | 24600 | 79.35% | 1.98 | 30400 | R-410A
214302982 | 2.85 | Yes | No | RUUD | HRCU-A-CB (Split System: Heat Pump with Remote Outdoor Unit-Air-Source) | Centrally-Ducted | RD17AZ36AJ3N | H,RG47936 | R801V0704A17UHU | 34200 | 18 | 10 | 8.1 | 32600 | 29200 | 89.57% | 1.9 | 30400 | R-410A
214848914 | 1.92 | Yes | Yes | YORK | HRCU-A-CB (Split System: Heat Pump with Remote Outdoor Unit-Air-Source) | Centrally-Ducted | HH824E2S11 | H,YG8J*36+TXV | Y91E060B12SMPS1 | 23000 | 17 | 11.7 | 9 | 21400 | 18200 | 85.05% | 2 | 17900 | R-454B
211230120 | 3.02 | Yes | No | PAYNE HEATING AND COOLING | HRCU-A-CB (Split System: Heat Pump with Remote Outdoor Unit-Air-Source) | Centrally-Ducted | 38MURAQ36AB3* | CNPV*4821AL* | PG92ESAA42060B** | 36200 | 16 | 10 | 8.1 | 38500 | 34800 | 90.39% | 2.02 | 29200 | R-410A
211230453 | 3.02 | Yes | No | PAYNE HEATING AND COOLING | HRCU-A-CB (Split System: Heat Pump with Remote Outdoor Unit-Air-Source) | Centrally-Ducted | 38MURAQ36AB3* | CNPV*4824AL* | PG80ES(A,L)A60110C** | 36200 | 16.5 | 10.5 | 8.1 | 38500 | 34800 | 90.39% | 2.02 | 29200 | R-410A
211230489 | 3.1 | Yes | No | PAYNE HEATING AND COOLING | HRCU-A-CB (Split System: Heat Pump with Remote Outdoor Unit-Air-Source) | Centrally-Ducted | 38MURAQ36AB3* | CNPV*4824AL* | PG80ES(A,L)A60155D** | 37200 | 16 | 10.5 | 8.1 | 39500 | 35000 | 88.61% | 2.08 | 29200 | R-410A
211230639 | 3.07 | Yes | No | PAYNE HEATING AND COOLING | HRCU-A-CB (Split System: Heat Pump with Remote Outdoor Unit-Air-Source) | Centrally-Ducted | 38MURAQ36AB3* | CNPV*4824AL* | PG95ESAA60080C** | 36800 | 15.5 | 10.5 | 8.1 | 39500 | 35000 | 88.61% | 2.06 | 29400 | R-410A
212603098 | 1.5 | Yes | Yes | DAY & NIGHT | HRCU-A-CB (Split System: Heat Pump with Remote Outdoor Unit-Air-Source) | Centrally-Ducted | DLCURAH18ABK | FG80936 | *96VTN0601412A* | 18000 | 16 | 11 | 8.5 | 17000 | 18000 | 105.9% | 2.22 | 11400 | R-410A
212498562 | 1.93 | Yes | Yes | BRYANT HEATING AND COOLING SYSTEMS | HRCU-A-CB (Split System: Heat Pump with Remote Outdoor Unit-Air-Source) | Centrally-Ducted | 38MURAQ24AB3* | CP3005A+TXV+TD |  | 23200 | 16 | 10 | 8.55 | 24800 | 22600 | 91.13% | 1.84 | 18200 | R-410A
213077739 | 2.95 | Yes | No | SMART COMFORT | HRCU-A-CB (Split System: Heat Pump with Remote Outdoor Unit-Air-Source) | Centrally-Ducted | DLCURAH36ABK | EA*4X42L24A* | *96VTN1002122B* | 35400 | 16.5 | 10 | 8.1 | 38500 | 35000 | 90.91% | 1.88 | 29400 | R-410A
213076494 | 3 | Yes | No | SMART COMFORT | HRCU-A-CB (Split System: Heat Pump with Remote Outdoor Unit-Air-Source) | Centrally-Ducted | DLCURAH36ABK | EA*4X37L17A* | *80VTL0701716B* | 36000 | 15.5 | 10 | 8.5 | 38500 | 35000 | 90.91% | 2 | 29400 | R-410A
213076844 | 3.03 | Yes | No | SMART COMFORT | HRCU-A-CB (Split System: Heat Pump with Remote Outdoor Unit-Air-Source) | Centrally-Ducted | DLCURAH36ABK | EN(A,D,W)4X48L21** | *80VTL1102122B* | 36400 | 16.5 | 10.5 | 8.1 | 38500 | 35000 | 90.91% | 2.02 | 29200 | R-410A
213075883 | 2.93 | No | No | SMART COMFORT | HRCU-A-CB (Split System: Heat Pump with Remote Outdoor Unit-Air-Source) | Centrally-Ducted | DLCURAH36ABK | EA*4X36L21A* | *95MSU1002120A* | 35200 | 16 | 9.5 | 8.1 | 38500 | 35200 | 91.43% | 1.84 | 29400 | R-410A
211229916 | 3.02 | Yes | No | SMART COMFORT | HRCU-A-CB (Split System: Heat Pump with Remote Outdoor Unit-Air-Source) | Centrally-Ducted | DLCURAH36ABK | EN(A,D,W)4X48L21** | *80ES(N,L)0701712A* | 36200 | 15.5 | 10 | 8.1 | 38500 | 35000 | 90.91% | 2.02 | 29400 | R-410A
211230159 | 3.13 | Yes | No | SMART COMFORT | HRCU-A-CB (Split System: Heat Pump with Remote Outdoor Unit-Air-Source) | Centrally-Ducted | DLCURAH36ABK | EN(A,D,W)4X48L21** | *92ESN1002122A* | 37600 | 15.5 | 10.5 | 8.5 | 39500 | 35000 | 88.61% | 2.08 | 29400 | R-410A
211230191 | 3.07 | Yes | No | SMART COMFORT | HRCU-A-CB (Split System: Heat Pump with Remote Outdoor Unit-Air-Source) | Centrally-Ducted | DLCURAH36ABK | EN(A,D,W)4X48L21** | *95ESN0802120A* | 36800 | 15.5 | 10.5 | 8.1 | 39500 | 35000 | 88.61% | 2.06 | 29400 | R-410A
216972896 | 3.54 | Yes | Yes | CARRIER | HRCU-A-CB (Split System: Heat Pump with Remote Outdoor Unit-Air-Source) | Centrally-Ducted | 27VNA348A*030* | C48A***L16*+TXV | 59TN6C080C17**14 | 42500 | 20 | 11 | 9 | 46500 | 34800 | 74.84% | 2 | 34800 | R-454B
216972903 | 3.71 | Yes | Yes | CARRIER | HRCU-A-CB (Split System: Heat Pump with Remote Outdoor Unit-Air-Source) | Centrally-Ducted | 27VNA348A*030* | A60VHA*+TXV | 59TN6C080C21**20 | 44500 | 21 | 11 | 9.5 | 46500 | 36200 | 77.85% | 2 | 38500 | R-454B
216972923 | 3.71 | Yes | Yes | CARRIER | HRCU-A-CB (Split System: Heat Pump with Remote Outdoor Unit-Air-Source) | Centrally-Ducted | 27VNA348A*030* | PL60H210P17*+TXV | 59TN6C100C21**22 | 44500 | 21 | 10.5 | 9.5 | 46500 | 36400 | 78.28% | 2 | 39000 | R-454B
216972928 | 3.58 | Yes | Yes | CARRIER | HRCU-A-CB (Split System: Heat Pump with Remote Outdoor Unit-Air-Source) | Centrally-Ducted | 27VNA348A*030* | PL60H210P29*+TXV | 59TN7A080C17**16 | 43000 | 20 | 10.5 | 9.5 | 46500 | 37000 | 79.57% | 2 | 39000 | R-454B
211229499 | 3.05 | Yes | Yes | SMART COMFORT | HRCU-A-CB (Split System: Heat Pump with Remote Outdoor Unit-Air-Source) | Centrally-Ducted | DLCURAH36ABK | EA*4X48L24A* | *95ESN1002120A* | 36600 | 16 | 10 | 8.5 | 38500 | 34800 | 90.39% | 2.08 | 29000 | R-410A
211229599 | 2.97 | Yes | No | SMART COMFORT | HRCU-A-CB (Split System: Heat Pump with Remote Outdoor Unit-Air-Source) | Centrally-Ducted | DLCURAH36ABK | EA*4X48L24A* | *96VTN0802120A* | 35600 | 16 | 10 | 8.1 | 37800 | 34600 | 91.53% | 2.02 | 28800 | R-410A
211229940 | 3.05 | Yes | No | SMART COMFORT | HRCU-A-CB (Split System: Heat Pump with Remote Outdoor Unit-Air-Source) | Centrally-Ducted | DLCURAH36ABK | EN(A,D,W)4X48L21** | *80ES(N,L)0901714A* | 36600 | 16 | 10.5 | 8.1 | 39500 | 35000 | 88.61% | 2.04 | 29200 | R-410A
216972930 | 3.58 | Yes | Yes | CARRIER | HRCU-A-CB (Split System: Heat Pump with Remote Outdoor Unit-Air-Source) | Centrally-Ducted | 27VNA348A*030* | V,C48H175P15*+TXV | 59TN7A080C17**16 | 43000 | 20 | 10.5 | 9.5 | 46500 | 37000 | 79.57% | 2 | 39000 | R-454B
213088196 | 2.5 | No | No | ARCOAIRE | HRCU-A-CB (Split System: Heat Pump with Remote Outdoor Unit-Air-Source) | Centrally-Ducted | DLCURAH30ABK | H,GG33936+AEFE4B* |  | 30000 | 15.2 | 8.5 | 8.3 | 33400 | 27000 | 80.84% | 1.78 | 22600 | R-410A
213079420 | 3.05 | Yes | Yes | SMART COMFORT | HRCU-A-CB (Split System: Heat Pump with Remote Outdoor Unit-Air-Source) | Centrally-Ducted | DLCURAH36ABK | EA*4X37L21A* | *92MSN0601714A* | 36600 | 16 | 10 | 8.5 | 38500 | 35000 | 90.91% | 2.06 | 29200 | R-410A
213078636 | 2.98 | Yes | No | SMART COMFORT | HRCU-A-CB (Split System: Heat Pump with Remote Outdoor Unit-Air-Source) | Centrally-Ducted | DLCURAH36ABK | EA*4X42L21A* | *80MS(N,L)1102120A* | 35800 | 16.5 | 10 | 8.1 | 38500 | 35000 | 90.91% | 1.9 | 29400 | R-410A
213077093 | 3.02 | Yes | Yes | SMART COMFORT | HRCU-A-CB (Split System: Heat Pump with Remote Outdoor Unit-Air-Source) | Centrally-Ducted | DLCURAH36ABK | EA*4X48L21A* | *96VSN0802120B* | 36200 | 16 | 10 | 8.5 | 38000 | 34800 | 91.58% | 2.04 | 29000 | R-410A
213077163 | 2.95 | Yes | No | SMART COMFORT | HRCU-A-CB (Split System: Heat Pump with Remote Outdoor Unit-Air-Source) | Centrally-Ducted | DLCURAH36ABK | EA*4X42L21A* | *96VSN1002120B* | 35400 | 16 | 10 | 8.1 | 38500 | 35200 | 91.43% | 1.88 | 29400 | R-410A
213080012 | 2.93 | No | No | SMART COMFORT | HRCU-A-CB (Split System: Heat Pump with Remote Outdoor Unit-Air-Source) | Centrally-Ducted | DLCURAH36ABK | EA*4X36L21A* | *96MSN0801716A* | 35200 | 15.5 | 9.5 | 8.1 | 39000 | 35400 | 90.77% | 1.84 | 29600 | R-410A
213079210 | 2.9 | No | No | SMART COMFORT | HRCU-A-CB (Split System: Heat Pump with Remote Outdoor Unit-Air-Source) | Centrally-Ducted | DLCURAH36ABK | EA*4X36L21A* | *80MSU0802120A* | 34800 | 16.5 | 9.5 | 8.1 | 38500 | 35200 | 91.43% | 1.82 | 29400 | R-410A
213078506 | 3.08 | Yes | Yes | SMART COMFORT | HRCU-A-CB (Split System: Heat Pump with Remote Outdoor Unit-Air-Source) | Centrally-Ducted | DLCURAH36ABK | EA*4X37L21A* | *80MS(N,L)0902120A* | 37000 | 16 | 10 | 8.5 | 38500 | 35000 | 90.91% | 2.08 | 29200 | R-410A
213078517 | 2.95 | Yes | No | SMART COMFORT | HRCU-A-CB (Split System: Heat Pump with Remote Outdoor Unit-Air-Source) | Centrally-Ducted | DLCURAH36ABK | EA*4X42L21A* | *80MS(N,L)0902120A* | 35400 | 16.5 | 10 | 8.1 | 38500 | 35000 | 90.91% | 1.88 | 29400 | R-410A
211230698 | 3.02 | Yes | No | SMART COMFORT | HRCU-A-CB (Split System: Heat Pump with Remote Outdoor Unit-Air-Source) | Centrally-Ducted | DLCURAH36ABK | EN(A,D)4X48L24** | *96VSN0802120A* | 36200 | 16 | 10 | 8.1 | 38500 | 34800 | 90.39% | 2.02 | 29200 | R-410A
213078946 | 2.98 | Yes | Yes | SMART COMFORT | HRCU-A-CB (Split System: Heat Pump with Remote Outdoor Unit-Air-Source) | Centrally-Ducted | DLCURAH36ABK | EN(A,D,W)4X48L21** | *80MSU1002120A* | 35800 | 16.5 | 10 | 8.5 | 38500 | 34800 | 90.39% | 2 | 29200 | R-410A
213079198 | 2.98 | Yes | No | SMART COMFORT | HRCU-A-CB (Split System: Heat Pump with Remote Outdoor Unit-Air-Source) | Centrally-Ducted | DLCURAH36ABK | EN(A,D)4X48L24** | *80MSU0601716A* | 35800 | 17 | 10.5 | 8.1 | 38000 | 34800 | 91.58% | 2 | 29200 | R-410A
213079114 | 2.93 | Yes | No | SMART COMFORT | HRCU-A-CB (Split System: Heat Pump with Remote Outdoor Unit-Air-Source) | Centrally-Ducted | DLCURAH36ABK | EA*4X42L21A* | *80MSU0601716A* | 35200 | 16.5 | 10 | 8.1 | 38500 | 35000 | 90.91% | 1.86 | 29200 | R-410A
213686115 | 2.82 | Yes | Yes | LENNOX | HRCU-A-CB (Split System: Heat Pump with Remote Outdoor Unit-Air-Source) | Centrally-Ducted | SL25XPV-036-230A** | PL36H175P789 | EL297UH070XV36B* | 33800 | 21 | 13 | 8.8 | 34200 | 27400 | 80.12% | 1.8 | 32200 | R-410A
216797739 | 1.98 | Yes | Yes | YORK | HRCU-A-CB (Split System: Heat Pump with Remote Outdoor Unit-Air-Source) | Centrally-Ducted | HH824E2S11 | AC29C0**+TXV |  | 23800 | 19 | 11.7 | 9.35 | 22400 | 16600 | 74.11% | 2.06 | 17400 | R-454B
213077033 | 2.97 | Yes | No | SMART COMFORT | HRCU-A-CB (Split System: Heat Pump with Remote Outdoor Unit-Air-Source) | Centrally-Ducted | DLCURAH36ABK | EN(A,D,W)4X48L21** | *96VSN0801716B* | 35600 | 16 | 10 | 8.1 | 38500 | 35000 | 90.91% | 1.98 | 29200 | R-410A
213076681 | 3.07 | Yes | Yes | SMART COMFORT | HRCU-A-CB (Split System: Heat Pump with Remote Outdoor Unit-Air-Source) | Centrally-Ducted | DLCURAH36ABK | EA*4X43L21A* | *80VTL0902120B* | 36800 | 16 | 10 | 8.5 | 38500 | 35000 | 90.91% | 2.08 | 29200 | R-410A
213077885 | 3 | Yes | No | SMART COMFORT | HRCU-A-CB (Split System: Heat Pump with Remote Outdoor Unit-Air-Source) | Centrally-Ducted | DLCURAH36ABK | EA*4X37L17A* | *80MS(N,L)0701412A* | 36000 | 15.5 | 10 | 8.5 | 38500 | 35000 | 90.91% | 2 | 29400 | R-410A
213078066 | 3 | Yes | No | SMART COMFORT | HRCU-A-CB (Split System: Heat Pump with Remote Outdoor Unit-Air-Source) | Centrally-Ducted | DLCURAH36ABK | EA*4X37L17A* | *80MS(N,L)0701716A* | 36000 | 15.5 | 10 | 8.5 | 38500 | 35000 | 90.91% | 2 | 29400 | R-410A
213079222 | 3.05 | Yes | Yes | SMART COMFORT | HRCU-A-CB (Split System: Heat Pump with Remote Outdoor Unit-Air-Source) | Centrally-Ducted | DLCURAH36ABK | EA*4X37L21A* | *80MSU0802120A* | 36600 | 16.5 | 10 | 8.5 | 38000 | 34600 | 91.05% | 2.08 | 29000 | R-410A
216675459 | 2.12 | Yes | Yes | SMART COMFORT | HRCU-A-CB (Split System: Heat Pump with Remote Outdoor Unit-Air-Source) | Centrally-Ducted | D5CURAH24AAK | EA*5X37M21A* | *80CSU0401712A* | 25400 | 16.5 | 10 | 9 | 23400 | 19200 | 82.05% | 2.06 | 18600 | R-454B
216972937 | 3.58 | Yes | Yes | CARRIER | HRCU-A-CB (Split System: Heat Pump with Remote Outdoor Unit-Air-Source) | Centrally-Ducted | 27VNA348A*030* | PL60H210P17*+TXV | 59TN7A080C17**16 | 43000 | 20 | 10.5 | 9.5 | 46500 | 37000 | 79.57% | 2 | 39000 | R-454B
216972944 | 3.63 | Yes | Yes | CARRIER | HRCU-A-CB (Split System: Heat Pump with Remote Outdoor Unit-Air-Source) | Centrally-Ducted | 27VNA348A*030* | PL48H210P75*+TXV | 59TN7A080C21**20 | 43500 | 20 | 10.5 | 9.5 | 46000 | 36200 | 78.7% | 1.92 | 38500 | R-454B
211230299 | 3.12 | Yes | No | SMART COMFORT | HRCU-A-CB (Split System: Heat Pump with Remote Outdoor Unit-Air-Source) | Centrally-Ducted | DLCURAH36ABK | EN(A,D,W)4X48L21** | *95ESU1002122A* | 37400 | 15.5 | 10.5 | 8.5 | 39500 | 35000 | 88.61% | 2.08 | 29400 | R-410A
211230912 | 2.98 | Yes | No | SMART COMFORT | HRCU-A-CB (Split System: Heat Pump with Remote Outdoor Unit-Air-Source) | Centrally-Ducted | DLCURAH36ABK | FXM4X36**AL |  | 35800 | 16.5 | 10 | 8.1 | 38500 | 34600 | 89.87% | 1.94 | 29000 | R-410A
211228745 | 2.97 | No | No | SMART COMFORT | HRCU-A-CB (Split System: Heat Pump with Remote Outdoor Unit-Air-Source) | Centrally-Ducted | DLCURAH36ABK | EA*4X48L21A* | *80ES(N,L)0451712A* | 35600 | 15.5 | 9.5 | 8.1 | 38500 | 34800 | 90.39% | 2.04 | 29000 | R-410A
211228527 | 3.12 | Yes | No | SMART COMFORT | HRCU-A-CB (Split System: Heat Pump with Remote Outdoor Unit-Air-Source) | Centrally-Ducted | DLCURAH36ABK | EA*4X43L21A* | *95ESN1002122A* | 37400 | 15.5 | 10 | 8.5 | 39000 | 35000 | 89.74% | 2.16 | 29200 | R-410A
211228563 | 3.03 | Yes | Yes | SMART COMFORT | HRCU-A-CB (Split System: Heat Pump with Remote Outdoor Unit-Air-Source) | Centrally-Ducted | DLCURAH36ABK | EA*4X43L21A* | *96VSN0802120A* | 36400 | 16 | 10 | 8.5 | 38500 | 34800 | 90.39% | 2.08 | 29000 | R-410A
211228311 | 3.05 | Yes | No | SMART COMFORT | HRCU-A-CB (Split System: Heat Pump with Remote Outdoor Unit-Air-Source) | Centrally-Ducted | DLCURAH36ABK | EA*4X43L21A* | *80VSL0701716A* | 36600 | 15.5 | 10 | 8.5 | 38500 | 34800 | 90.39% | 2.1 | 29200 | R-410A
212628151 | 1.38 | Yes | No | ARCOAIRE | HRCU-A-CB (Split System: Heat Pump with Remote Outdoor Unit-Air-Source) | Centrally-Ducted | DLCURAH18ABK | BV**A9925 |  | 16500 | 15.2 | 10 | 8.5 | 16700 | 19000 | 113.8% | 2.34 | 11300 | R-410A
216737635 | 1.87 | Yes | No | SMART COMFORT | HRCU-A-CB (Split System: Heat Pump with Remote Outdoor Unit-Air-Source) | Centrally-Ducted | D5CUHAH24AAK | ESH5X30M12A* | *96VSN0401712B* | 22400 | 15.2 | 10 | 8.1 | 21200 | 19000 | 89.62% | 1.85 | 17800 | R-454B
216737878 | 1.88 | Yes | No | SMART COMFORT | HRCU-A-CB (Split System: Heat Pump with Remote Outdoor Unit-Air-Source) | Centrally-Ducted | D5CUHAH24AAK | ESH5X30M12A* | *96VTN1002122B* | 22600 | 15.2 | 10.5 | 8.1 | 21000 | 18900 | 90% | 1.85 | 17700 | R-454B
216675397 | 2.02 | Yes | No | SMART COMFORT | HRCU-A-CB (Split System: Heat Pump with Remote Outdoor Unit-Air-Source) | Centrally-Ducted | D5CURAH24AAK | EA*5X30M17A* | *80CSU0401712A* | 24200 | 15.2 | 10 | 8.5 | 24400 | 19500 | 79.92% | 1.92 | 19000 | R-454B
216737826 | 1.85 | Yes | No | SMART COMFORT | HRCU-A-CB (Split System: Heat Pump with Remote Outdoor Unit-Air-Source) | Centrally-Ducted | D5CUHAH24AAK | ESH5X30M12A* | *96VTN0601412B* | 22200 | 15.2 | 10.5 | 8.1 | 21000 | 18800 | 89.52% | 1.9 | 17700 | R-454B
211230902 | 3.02 | Yes | Yes | SMART COMFORT | HRCU-A-CB (Split System: Heat Pump with Remote Outdoor Unit-Air-Source) | Centrally-Ducted | DLCURAH36ABK | FVM4X48***L |  | 36200 | 17 | 10 | 8.5 | 37600 | 34400 | 91.49% | 2.06 | 28600 | R-410A
211230934 | 3.07 | Yes | Yes | SMART COMFORT | HRCU-A-CB (Split System: Heat Pump with Remote Outdoor Unit-Air-Source) | Centrally-Ducted | DLCURAH36ABK | FXM4X48**AL |  | 36800 | 16 | 10 | 8.5 | 38500 | 34600 | 89.87% | 2.08 | 29000 | R-410A
213079786 | 3.05 | Yes | Yes | SMART COMFORT | HRCU-A-CB (Split System: Heat Pump with Remote Outdoor Unit-Air-Source) | Centrally-Ducted | DLCURAH36ABK | EA*4X43L21A* | *92MSN1002120A* | 36600 | 16.5 | 10 | 8.5 | 38000 | 34800 | 91.58% | 2.08 | 29000 | R-410A
213079318 | 2.98 | Yes | No | SMART COMFORT | HRCU-A-CB (Split System: Heat Pump with Remote Outdoor Unit-Air-Source) | Centrally-Ducted | DLCURAH36ABK | EN(A,D,W)4X48L21** | *80MSU0802120A* | 35800 | 17 | 10.5 | 8.1 | 38000 | 34800 | 91.58% | 2.04 | 29200 | R-410A
213080300 | 2.95 | Yes | No | SMART COMFORT | HRCU-A-CB (Split System: Heat Pump with Remote Outdoor Unit-Air-Source) | Centrally-Ducted | DLCURAH36ABK | EA*4X42L21A* | *96MSN1002120A* | 35400 | 16 | 10 | 8.1 | 38500 | 35000 | 90.91% | 1.88 | 29400 | R-410A
213080000 | 2.92 | No | No | SMART COMFORT | HRCU-A-CB (Split System: Heat Pump with Remote Outdoor Unit-Air-Source) | Centrally-Ducted | DLCURAH36ABK | EA*4X36L17A* | *96MSN0801716A* | 35000 | 15.2 | 9.5 | 8.1 | 39000 | 35400 | 90.77% | 1.82 | 29600 | R-410A
213080465 | 2.93 | Yes | No | SMART COMFORT | HRCU-A-CB (Split System: Heat Pump with Remote Outdoor Unit-Air-Source) | Centrally-Ducted | DLCURAH36ABK | EA*4X42L24A* | *96MSN1202422A* | 35200 | 16 | 10 | 8.1 | 38500 | 35000 | 90.91% | 1.88 | 29400 | R-410A
213078312 | 2.95 | Yes | No | SMART COMFORT | HRCU-A-CB (Split System: Heat Pump with Remote Outdoor Unit-Air-Source) | Centrally-Ducted | DLCURAH36ABK | EA*4X42L21A* | *80MS(N,L)0901714A* | 35400 | 16.5 | 10 | 8.1 | 38500 | 35000 | 90.91% | 1.88 | 29400 | R-410A
213077173 | 2.95 | Yes | No | SMART COMFORT | HRCU-A-CB (Split System: Heat Pump with Remote Outdoor Unit-Air-Source) | Centrally-Ducted | DLCURAH36ABK | EA*4X42L24A* | *96VSN1002120B* | 35400 | 16 | 10 | 8.1 | 38500 | 35200 | 91.43% | 1.88 | 29400 | R-410A
213077223 | 3 | Yes | No | SMART COMFORT | HRCU-A-CB (Split System: Heat Pump with Remote Outdoor Unit-Air-Source) | Centrally-Ducted | DLCURAH36ABK | EN(A,D,W)4X48L21** | *96VSN1002120B* | 36000 | 16.5 | 10 | 8.1 | 38500 | 35000 | 90.91% | 2 | 29200 | R-410A
211227934 | 3.02 | Yes | No | SMART COMFORT | HRCU-A-CB (Split System: Heat Pump with Remote Outdoor Unit-Air-Source) | Centrally-Ducted | DLCURAH36ABK | EA*4X42L24A* | *80VTL1102122A* | 36200 | 15.5 | 10 | 8.1 | 39500 | 35200 | 89.11% | 1.92 | 29400 | R-410A
211228027 | 3.07 | Yes | No | SMART COMFORT | HRCU-A-CB (Split System: Heat Pump with Remote Outdoor Unit-Air-Source) | Centrally-Ducted | DLCURAH36ABK | EA*4X42L24A* | *95ESN1002122A* | 36800 | 15.5 | 10 | 8.5 | 40000 | 35200 | 88% | 1.94 | 29600 | R-410A
211227150 | 3.05 | Yes | Yes | SMART COMFORT | HRCU-A-CB (Split System: Heat Pump with Remote Outdoor Unit-Air-Source) | Centrally-Ducted | DLCURAH36ABK | EA*4X37L21A* | *95ESU1002120A* | 36600 | 16 | 10 | 8.5 | 38500 | 34800 | 90.39% | 2.1 | 29000 | R-410A
211227350 | 2.98 | Yes | No | SMART COMFORT | HRCU-A-CB (Split System: Heat Pump with Remote Outdoor Unit-Air-Source) | Centrally-Ducted | DLCURAH36ABK | EA*4X42L21A* | *80ES(N,L)0902116A* | 35800 | 16 | 10 | 8.1 | 38500 | 35000 | 90.91% | 1.9 | 29400 | R-410A
211227466 | 2.95 | Yes | No | SMART COMFORT | HRCU-A-CB (Split System: Heat Pump with Remote Outdoor Unit-Air-Source) | Centrally-Ducted | DLCURAH36ABK | EA*4X42L21A* | *80VTL0701716A* | 35400 | 16 | 10 | 8.1 | 38500 | 35000 | 90.91% | 1.88 | 29400 | R-410A
211227636 | 2.93 | No | No | SMART COMFORT | HRCU-A-CB (Split System: Heat Pump with Remote Outdoor Unit-Air-Source) | Centrally-Ducted | DLCURAH36ABK | EA*4X42L21A* | *95ESU0601716A* | 35200 | 16 | 9.5 | 8.1 | 38500 | 35000 | 90.91% | 1.88 | 29400 | R-410A
212150593 | 2.98 | Yes | No | SAMSUNG | HRCU-A-CB (Split System: Heat Pump with Remote Outdoor Unit-Air-Source) | Centrally-Ducted | AC036BXUPCH | AFM474+TDR |  | 35800 | 18.5 | 10.5 | 8.4 | 34600 | 53500 | 154.6% | 2.25 | 40500 | R-410A
213077193 | 2.98 | Yes | Yes | SMART COMFORT | HRCU-A-CB (Split System: Heat Pump with Remote Outdoor Unit-Air-Source) | Centrally-Ducted | DLCURAH36ABK | EA*4X48L24A* | *96VSN1002120B* | 35800 | 16 | 10 | 8.5 | 38000 | 34800 | 91.58% | 2.02 | 29000 | R-410A
213077538 | 3.02 | Yes | Yes | SMART COMFORT | HRCU-A-CB (Split System: Heat Pump with Remote Outdoor Unit-Air-Source) | Centrally-Ducted | DLCURAH36ABK | EA*4X48L21A* | *96VTN0802120B* | 36200 | 16 | 10 | 8.5 | 38000 | 34800 | 91.58% | 2.04 | 29000 | R-410A
213075943 | 3 | Yes | Yes | SMART COMFORT | HRCU-A-CB (Split System: Heat Pump with Remote Outdoor Unit-Air-Source) | Centrally-Ducted | DLCURAH36ABK | EA*4X48L21A* | *95MSU1002120A* | 36000 | 16 | 10 | 8.5 | 38000 | 34800 | 91.58% | 2.04 | 29000 | R-410A
213079444 | 3.05 | Yes | Yes | SMART COMFORT | HRCU-A-CB (Split System: Heat Pump with Remote Outdoor Unit-Air-Source) | Centrally-Ducted | DLCURAH36ABK | EA*4X43L21A* | *92MSN0601714A* | 36600 | 16 | 10 | 8.5 | 38500 | 35000 | 90.91% | 2.06 | 29200 | R-410A
213077729 | 2.95 | Yes | No | SMART COMFORT | HRCU-A-CB (Split System: Heat Pump with Remote Outdoor Unit-Air-Source) | Centrally-Ducted | DLCURAH36ABK | EA*4X42L21A* | *96VTN1002122B* | 35400 | 16.5 | 10 | 8.1 | 38500 | 35000 | 90.91% | 1.88 | 29400 | R-410A
213078288 | 3.02 | Yes | Yes | SMART COMFORT | HRCU-A-CB (Split System: Heat Pump with Remote Outdoor Unit-Air-Source) | Centrally-Ducted | DLCURAH36ABK | EA*4X37L17A* | *80MS(N,L)0901714A* | 36200 | 16 | 10 | 8.5 | 38500 | 35000 | 90.91% | 2.02 | 29400 | R-410A
213078672 | 3.02 | Yes | Yes | SMART COMFORT | HRCU-A-CB (Split System: Heat Pump with Remote Outdoor Unit-Air-Source) | Centrally-Ducted | DLCURAH36ABK | EA*4X48L21A* | *80MS(N,L)1102120A* | 36200 | 16.5 | 10 | 8.5 | 38000 | 34800 | 91.58% | 2.04 | 29000 | R-410A
216734255 | 1.83 | Yes | No | SMART COMFORT | HRCU-A-CB (Split System: Heat Pump with Remote Outdoor Unit-Air-Source) | Centrally-Ducted | D5CUHAH24AAK | EA*5X30M17A* | *96VTN0401712B* | 22000 | 15.5 | 10.5 | 8.1 | 20800 | 18800 | 90.38% | 1.9 | 17600 | R-454B
216733821 | 1.9 | Yes | Yes | SMART COMFORT | HRCU-A-CB (Split System: Heat Pump with Remote Outdoor Unit-Air-Source) | Centrally-Ducted | D5CUHAH24AAK | EA*5X30M17A* | *80CSU0601716A* | 22800 | 17 | 10.5 | 8.5 | 21200 | 19000 | 89.62% | 1.94 | 17900 | R-454B
216732934 | 1.85 | Yes | No | SMART COMFORT | HRCU-A-CB (Split System: Heat Pump with Remote Outdoor Unit-Air-Source) | Centrally-Ducted | D5CUHAH24AAK | EA*5X24M17A* | *96MSM0601716A* | 22200 | 15.2 | 10.5 | 8.5 | 21200 | 19300 | 91.04% | 1.98 | 18100 | R-454B
216733803 | 1.83 | Yes | No | SMART COMFORT | HRCU-A-CB (Split System: Heat Pump with Remote Outdoor Unit-Air-Source) | Centrally-Ducted | D5CUHAH24AAK | EA*5X30M14A* | *96VTN0601412B* | 22000 | 16 | 10.5 | 8.1 | 20800 | 18800 | 90.38% | 1.85 | 17600 | R-454B
216734072 | 1.85 | Yes | No | SMART COMFORT | HRCU-A-CB (Split System: Heat Pump with Remote Outdoor Unit-Air-Source) | Centrally-Ducted | D5CUHAH24AAK | EA*5X30M17A* | *92MSN0601714A* | 22200 | 16 | 10.5 | 8.1 | 20800 | 18800 | 90.38% | 1.85 | 17600 | R-454B
216732682 | 1.83 | Yes | Yes | SMART COMFORT | HRCU-A-CB (Split System: Heat Pump with Remote Outdoor Unit-Air-Source) | Centrally-Ducted | D5CUHAH24AAK | EA*5X24M17A* | *80MS(N,L)0701412A* | 22000 | 16 | 10.5 | 8.5 | 21000 | 19100 | 90.95% | 1.96 | 17900 | R-454B
216732833 | 1.83 | Yes | Yes | SMART COMFORT | HRCU-A-CB (Split System: Heat Pump with Remote Outdoor Unit-Air-Source) | Centrally-Ducted | D5CUHAH24AAK | EA*5X24M17A* | *80VTL0701716B* | 22000 | 16 | 10.5 | 8.5 | 21000 | 19200 | 91.43% | 1.96 | 18000 | R-454B
216735476 | 1.92 | Yes | Yes | SMART COMFORT | HRCU-A-CB (Split System: Heat Pump with Remote Outdoor Unit-Air-Source) | Centrally-Ducted | D5CUHAH24AAK | EA*5X37M21A* | *80MS(N,L)0701716A* | 23000 | 16.5 | 11 | 8.5 | 20600 | 18400 | 89.32% | 1.98 | 17400 | R-454B
216734737 | 1.87 | Yes | Yes | SMART COMFORT | HRCU-A-CB (Split System: Heat Pump with Remote Outdoor Unit-Air-Source) | Centrally-Ducted | D5CUHAH24AAK | EA*5X36M17A* | *95MSU0401712A* | 22400 | 16 | 10.5 | 8.5 | 21000 | 18800 | 89.52% | 1.96 | 17700 | R-454B
216735306 | 1.9 | Yes | Yes | SMART COMFORT | HRCU-A-CB (Split System: Heat Pump with Remote Outdoor Unit-Air-Source) | Centrally-Ducted | D5CUHAH24AAK | EA*5X37M17A* | *96CTN0801714B* | 22800 | 16.5 | 11 | 8.5 | 20800 | 18400 | 88.46% | 1.98 | 17500 | R-454B
216735626 | 1.9 | Yes | Yes | SMART COMFORT | HRCU-A-CB (Split System: Heat Pump with Remote Outdoor Unit-Air-Source) | Centrally-Ducted | D5CUHAH24AAK | EA*5X37M21A* | *80CTL0901716B* | 22800 | 16 | 11 | 8.5 | 20400 | 18300 | 89.71% | 1.98 | 17400 | R-454B
216735892 | 1.93 | Yes | Yes | SMART COMFORT | HRCU-A-CB (Split System: Heat Pump with Remote Outdoor Unit-Air-Source) | Centrally-Ducted | D5CUHAH24AAK | EA*5X37M21A* | *96VSN0802120B* | 23200 | 16.5 | 11 | 8.5 | 20800 | 18500 | 88.94% | 1.96 | 17500 | R-454B
216736111 | 1.93 | Yes | No | SMART COMFORT | HRCU-A-CB (Split System: Heat Pump with Remote Outdoor Unit-Air-Source) | Centrally-Ducted | D5CUHAH24AAK | EA*5X37M21A* | OMV098J12* | 23200 | 15.2 | 11 | 8.5 | 20600 | 18500 | 89.81% | 1.98 | 17500 | R-454B
216736293 | 1.87 | Yes | No | SMART COMFORT | HRCU-A-CB (Split System: Heat Pump with Remote Outdoor Unit-Air-Source) | Centrally-Ducted | D5CUHAH24AAK | ESH5X24M12A* | *80VSL0701716B* | 22400 | 16 | 10.5 | 8.1 | 21200 | 19100 | 90.09% | 1.85 | 17900 | R-454B
213076670 | 2.93 | Yes | No | SMART COMFORT | HRCU-A-CB (Split System: Heat Pump with Remote Outdoor Unit-Air-Source) | Centrally-Ducted | DLCURAH36ABK | EA*4X42L24A* | *80VTL0902120B* | 35200 | 16 | 10 | 8.1 | 38500 | 35000 | 90.91% | 1.88 | 29400 | R-410A
213076725 | 3 | Yes | No | SMART COMFORT | HRCU-A-CB (Split System: Heat Pump with Remote Outdoor Unit-Air-Source) | Centrally-Ducted | DLCURAH36ABK | EN(A,D)4X48L24** | *80VTL0902120B* | 36000 | 16.5 | 10 | 8.1 | 38500 | 35000 | 90.91% | 2 | 29200 | R-410A
213076736 | 2.95 | Yes | No | SMART COMFORT | HRCU-A-CB (Split System: Heat Pump with Remote Outdoor Unit-Air-Source) | Centrally-Ducted | DLCURAH36ABK | EA*4X36L21A* | *80VTL1102122B* | 35400 | 16 | 10 | 8.1 | 39000 | 35200 | 90.26% | 1.84 | 29400 | R-410A
213075991 | 3.02 | Yes | No | SMART COMFORT | HRCU-A-CB (Split System: Heat Pump with Remote Outdoor Unit-Air-Source) | Centrally-Ducted | DLCURAH36ABK | EN(A,D,W)4X48L21** | *95MSU1002120A* | 36200 | 16.5 | 10.5 | 8.1 | 38500 | 35000 | 90.91% | 2.02 | 29200 | R-410A
213077143 | 2.93 | No | No | SMART COMFORT | HRCU-A-CB (Split System: Heat Pump with Remote Outdoor Unit-Air-Source) | Centrally-Ducted | DLCURAH36ABK | EA*4X36L21A* | *96VSN1002120B* | 35200 | 16 | 9.5 | 8.1 | 38500 | 35200 | 91.43% | 1.82 | 29400 | R-410A
213077263 | 3 | Yes | No | SMART COMFORT | HRCU-A-CB (Split System: Heat Pump with Remote Outdoor Unit-Air-Source) | Centrally-Ducted | DLCURAH36ABK | EN(A,D)4X48L24** | *96VSN1202422B* | 36000 | 16.5 | 10 | 8.1 | 38500 | 35000 | 90.91% | 2 | 29200 | R-410A
213077043 | 2.9 | No | No | SMART COMFORT | HRCU-A-CB (Split System: Heat Pump with Remote Outdoor Unit-Air-Source) | Centrally-Ducted | DLCURAH36ABK | EA*4X36L21A* | *96VSN0802120B* | 34800 | 16 | 9.5 | 8.1 | 38500 | 35200 | 91.43% | 1.82 | 29400 | R-410A
216738494 | 1.9 | Yes | Yes | SMART COMFORT | HRCU-A-CB (Split System: Heat Pump with Remote Outdoor Unit-Air-Source) | Centrally-Ducted | D5CUHAH24AAK | ESH5X36M12A* | *92MSN1002120A* | 22800 | 16 | 11 | 8.1 | 20800 | 18500 | 88.94% | 1.85 | 17600 | R-454B
216739037 | 1.92 | Yes | No | SMART COMFORT | HRCU-A-CB (Split System: Heat Pump with Remote Outdoor Unit-Air-Source) | Centrally-Ducted | D5CUHAH24AAK | F5MA5*24L*B* |  | 23000 | 15.5 | 11 | 8.5 | 21400 | 19200 | 89.72% | 1.98 | 18000 | R-454B
216739114 | 1.93 | Yes | Yes | SMART COMFORT | HRCU-A-CB (Split System: Heat Pump with Remote Outdoor Unit-Air-Source) | Centrally-Ducted | D5CUHAH24AAK | FM(C,U)5Z36**AL* |  | 23200 | 17 | 11 | 9 | 21400 | 19300 | 90.19% | 2.08 | 18200 | R-454B
216735495 | 1.92 | Yes | Yes | SMART COMFORT | HRCU-A-CB (Split System: Heat Pump with Remote Outdoor Unit-Air-Source) | Centrally-Ducted | D5CUHAH24AAK | EA*5X37M21A* | *80MS(N,L)0901714A* | 23000 | 16 | 11 | 8.5 | 20600 | 18400 | 89.32% | 1.98 | 17400 | R-454B
216735931 | 1.9 | Yes | Yes | SMART COMFORT | HRCU-A-CB (Split System: Heat Pump with Remote Outdoor Unit-Air-Source) | Centrally-Ducted | D5CUHAH24AAK | EA*5X37M21A* | *95MSU0802120A* | 22800 | 16 | 11 | 8.5 | 20400 | 18300 | 89.71% | 1.98 | 17400 | R-454B
216735865 | 1.92 | Yes | Yes | SMART COMFORT | HRCU-A-CB (Split System: Heat Pump with Remote Outdoor Unit-Air-Source) | Centrally-Ducted | D5CUHAH24AAK | EA*5X37M21A* | *96VSN0401712B* | 23000 | 16 | 10.5 | 8.5 | 20800 | 18500 | 88.94% | 1.96 | 17600 | R-454B
216736120 | 1.97 | Yes | Yes | SMART COMFORT | HRCU-A-CB (Split System: Heat Pump with Remote Outdoor Unit-Air-Source) | Centrally-Ducted | D5CUHAH24AAK | EA*5X37M21A* | OMV112K14A | 23600 | 16 | 11 | 8.5 | 21200 | 18800 | 88.68% | 1.96 | 17900 | R-454B
216734968 | 1.92 | Yes | Yes | SMART COMFORT | HRCU-A-CB (Split System: Heat Pump with Remote Outdoor Unit-Air-Source) | Centrally-Ducted | D5CUHAH24AAK | EA*5X37M17A* | *80VSL0451412B* | 23000 | 16.5 | 11 | 8.5 | 20800 | 18500 | 88.94% | 1.96 | 17600 | R-454B
211243919 | 2.03 | Yes | No | SMART COMFORT | HRCU-A-CB (Split System: Heat Pump with Remote Outdoor Unit-Air-Source) | Centrally-Ducted | DLCURAH24ABK | EN(A,D)4X24L17** | *80ES(N,L)0701716A* | 24400 | 15.5 | 10 | 8.5 | 27400 | 22400 | 81.75% | 1.84 | 19700 | R-410A
211244187 | 2.02 | Yes | No | SMART COMFORT | HRCU-A-CB (Split System: Heat Pump with Remote Outdoor Unit-Air-Source) | Centrally-Ducted | DLCURAH24ABK | EN(A,D)4X24L17** | *95ESN0601714A* | 24200 | 15.5 | 10 | 8.5 | 27200 | 22800 | 83.82% | 1.86 | 19700 | R-410A
211244096 | 1.95 | Yes | Yes | SMART COMFORT | HRCU-A-CB (Split System: Heat Pump with Remote Outdoor Unit-Air-Source) | Centrally-Ducted | DLCURAH24ABK | EN(A,D)4X24L17** | *96VTN0601714A* | 23400 | 16 | 10 | 8.5 | 26600 | 23800 | 89.47% | 1.96 | 19400 | R-410A
211227906 | 2.97 | Yes | No | PAYNE HEATING AND COOLING | HRCU-A-CB (Split System: Heat Pump with Remote Outdoor Unit-Air-Source) | Centrally-Ducted | 38MURAQ36AB3* | CAP**4224AL* | PG80ESUA60100C** | 35600 | 16 | 10 | 8.1 | 38500 | 35000 | 90.91% | 1.88 | 29400 | R-410A
211228090 | 2.98 | Yes | No | PAYNE HEATING AND COOLING | HRCU-A-CB (Split System: Heat Pump with Remote Outdoor Unit-Air-Source) | Centrally-Ducted | 38MURAQ36AB3* | CAP**4224AL* | PG95ESUA60100C** | 35800 | 16 | 10 | 8.1 | 38500 | 35000 | 90.91% | 1.9 | 29400 | R-410A
211228774 | 3.03 | Yes | Yes | PAYNE HEATING AND COOLING | HRCU-A-CB (Split System: Heat Pump with Remote Outdoor Unit-Air-Source) | Centrally-Ducted | 38MURAQ36AB3* | CAP**4821AL* | PG80ES(A,L)A42090B** | 36400 | 16 | 10 | 8.5 | 38500 | 34800 | 90.39% | 2.08 | 29000 | R-410A
211230162 | 2.97 | Yes | No | PAYNE HEATING AND COOLING | HRCU-A-CB (Split System: Heat Pump with Remote Outdoor Unit-Air-Source) | Centrally-Ducted | 38MURAQ36AB3* | CNPV*4821AL* | PG95ESAA42060B** | 35600 | 15.5 | 10 | 8.1 | 38500 | 35000 | 90.91% | 2 | 29200 | R-410A
211230681 | 3.12 | Yes | No | PAYNE HEATING AND COOLING | HRCU-A-CB (Split System: Heat Pump with Remote Outdoor Unit-Air-Source) | Centrally-Ducted | 38MURAQ36AB3* | CNPV*4824AL* | PG95ESAA66140D** | 37400 | 15.2 | 10 | 8.1 | 40000 | 35200 | 88% | 2.08 | 29400 | R-410A
211230916 | 3 | Yes | No | PAYNE HEATING AND COOLING | HRCU-A-CB (Split System: Heat Pump with Remote Outdoor Unit-Air-Source) | Centrally-Ducted | 38MURAQ36AB3* | PF4MNB043L |  | 36000 | 16 | 10 | 8.1 | 38500 | 34800 | 90.39% | 1.94 | 29000 | R-410A
216972332 | 4 | Yes | Yes | CARRIER | HRCU-A-CB (Split System: Heat Pump with Remote Outdoor Unit-Air-Source) | Centrally-Ducted | 27VNA154A*030* | V,C48H210P16*+TXV | 59TN6C100C21**22 | 48000 | 19 | 10.5 | 10.5 | 50500 | 53000 | 105% | 1.96 | 49500 | R-454B
213078384 | 3 | Yes | No | SMART COMFORT | HRCU-A-CB (Split System: Heat Pump with Remote Outdoor Unit-Air-Source) | Centrally-Ducted | DLCURAH36ABK | EN(A,D,W)4X48L21** | *80MS(N,L)0901714A* | 36000 | 16.5 | 10.5 | 8.1 | 38500 | 35000 | 90.91% | 2 | 29200 | R-410A
213080324 | 3.05 | Yes | Yes | SMART COMFORT | HRCU-A-CB (Split System: Heat Pump with Remote Outdoor Unit-Air-Source) | Centrally-Ducted | DLCURAH36ABK | EA*4X43L21A* | *96MSN1002120A* | 36600 | 16 | 10 | 8.5 | 38500 | 34800 | 90.39% | 2.1 | 29200 | R-410A
213079738 | 2.92 | No | No | SMART COMFORT | HRCU-A-CB (Split System: Heat Pump with Remote Outdoor Unit-Air-Source) | Centrally-Ducted | DLCURAH36ABK | EA*4X36L21A* | *92MSN1002120A* | 35000 | 16.5 | 9.5 | 8.1 | 38500 | 35200 | 91.43% | 1.82 | 29400 | R-410A
214229475 | 2.98 | Yes | Yes | SMART COMFORT | HRCU-A-CB (Split System: Heat Pump with Remote Outdoor Unit-Air-Source) | Centrally-Ducted | DLCURAH36ABK | EN(A,D)4X48L24** | *80MSU1002120A* | 35800 | 16.5 | 10 | 8.5 | 38500 | 34800 | 90.39% | 2 | 29200 | R-410A
213079516 | 2.92 | No | No | SMART COMFORT | HRCU-A-CB (Split System: Heat Pump with Remote Outdoor Unit-Air-Source) | Centrally-Ducted | DLCURAH36ABK | EA*4X36L17A* | *92MSN0801716A* | 35000 | 16 | 9.5 | 8.1 | 38500 | 35200 | 91.43% | 1.82 | 29400 | R-410A
213079234 | 2.92 | Yes | No | SMART COMFORT | HRCU-A-CB (Split System: Heat Pump with Remote Outdoor Unit-Air-Source) | Centrally-Ducted | DLCURAH36ABK | EA*4X42L21A* | *80MSU0802120A* | 35000 | 16.5 | 10 | 8.1 | 38500 | 35000 | 90.91% | 1.9 | 29200 | R-410A
212384835 | 3.08 | Yes | No | SMART COMFORT | HRCU-A-CB (Split System: Heat Pump with Remote Outdoor Unit-Air-Source) | Centrally-Ducted | DLCURAH36ABK | FJMA4*42L*C* |  | 37000 | 16 | 10 | 8.1 | 39000 | 34800 | 89.23% | 2 | 29200 | R-410A
212980484 | 2.98 | Yes | Yes | SMART COMFORT | HRCU-A-CB (Split System: Heat Pump with Remote Outdoor Unit-Air-Source) | Centrally-Ducted | DLCURAH36ABK | EA*4X48L21A* | *80MS(N,L)0902120A* | 35800 | 16.5 | 10 | 8.5 | 37800 | 34600 | 91.53% | 2.02 | 29000 | R-410A
212979938 | 1.97 | Yes | Yes | SMART COMFORT | HRCU-A-CB (Split System: Heat Pump with Remote Outdoor Unit-Air-Source) | Centrally-Ducted | DLCURAH24ABK | EN(A,D)4X36L21** | *80MS(N,L)0901714A* | 23600 | 17 | 10.5 | 8.5 | 26400 | 24400 | 92.42% | 2.02 | 19100 | R-410A
212978255 | 1.47 | Yes | Yes | SMART COMFORT | HRCU-A-CB (Split System: Heat Pump with Remote Outdoor Unit-Air-Source) | Centrally-Ducted | DLCURAH18ABK | EA*4X24L17A* | *80MS(N,L)0701412A* | 17600 | 16.5 | 10.5 | 8.5 | 18500 | 19400 | 104.9% | 2.34 | 12400 | R-410A
212973670 | 1.43 | Yes | Yes | SMART COMFORT | HRCU-A-CB (Split System: Heat Pump with Remote Outdoor Unit-Air-Source) | Centrally-Ducted | DLCURAH18ABK | EA*4X24L17A* | *96VSN0801716B* | 17200 | 16 | 10.5 | 8.5 | 18200 | 19400 | 106.6% | 2.34 | 12300 | R-410A
212973350 | 1.45 | Yes | Yes | SMART COMFORT | HRCU-A-CB (Split System: Heat Pump with Remote Outdoor Unit-Air-Source) | Centrally-Ducted | DLCURAH18ABK | EA*4X30L17A* | *96VSN0601412B* | 17400 | 16.5 | 10.5 | 8.5 | 18000 | 18700 | 103.9% | 2.26 | 12200 | R-410A
212973320 | 1.44 | Yes | Yes | SMART COMFORT | HRCU-A-CB (Split System: Heat Pump with Remote Outdoor Unit-Air-Source) | Centrally-Ducted | DLCURAH18ABK | EA*4X24L17A* | *96VSN0601412B* | 17300 | 16 | 10.5 | 8.5 | 18200 | 19400 | 106.6% | 2.34 | 12300 | R-410A
216972364 | 4.08 | Yes | Yes | CARRIER | HRCU-A-CB (Split System: Heat Pump with Remote Outdoor Unit-Air-Source) | Centrally-Ducted | 27VNA154A*030* | PL60H210P17*+TXV | 59TN7A080C21**20 | 49000 | 19 | 11 | 10.5 | 50500 | 53000 | 105% | 1.94 | 50000 | R-454B
216972970 | 4.5 | Yes | No | CARRIER | HRCU-A-CB (Split System: Heat Pump with Remote Outdoor Unit-Air-Source) | Centrally-Ducted | 27VNA360A*030* | C60A***L16*+TXV | 58TN*B070C21**20 | 54000 | 18 | 10.5 | 8.45 | 58500 | 46500 | 79.49% | 2 | 47000 | R-454B
216972981 | 4.63 | Yes | Yes | CARRIER | HRCU-A-CB (Split System: Heat Pump with Remote Outdoor Unit-Air-Source) | Centrally-Ducted | 27VNA360A*030* | C60A***L18*+TXV | 58TN*B090C21**20 | 55500 | 19 | 11 | 8.5 | 58500 | 46000 | 78.63% | 2.04 | 46500 | R-454B
216973031 | 4.71 | Yes | Yes | CARRIER | HRCU-A-CB (Split System: Heat Pump with Remote Outdoor Unit-Air-Source) | Centrally-Ducted | 27VNA360A*030* | C60A***L19*+TXV | 59MN7C100C21**22 | 56500 | 18 | 11.5 | 8.5 | 58500 | 46000 | 78.63% | 2.02 | 47000 | R-454B
216973036 | 4.54 | Yes | Yes | CARRIER | HRCU-A-CB (Split System: Heat Pump with Remote Outdoor Unit-Air-Source) | Centrally-Ducted | 27VNA360A*030* | C60A***L16*+TXV | 59TN6C100C21**22 | 54500 | 18 | 11 | 8.45 | 58500 | 46000 | 78.63% | 2 | 47000 | R-454B
212984094 | 2 | Yes | Yes | SMART COMFORT | HRCU-A-CB (Split System: Heat Pump with Remote Outdoor Unit-Air-Source) | Centrally-Ducted | DLCURAH24ABK | EA*4X37L17A* | *92MSN0601714A* | 24000 | 17 | 10 | 8.5 | 25600 | 22400 | 87.5% | 1.88 | 18900 | R-410A
212980583 | 1.98 | Yes | Yes | SMART COMFORT | HRCU-A-CB (Split System: Heat Pump with Remote Outdoor Unit-Air-Source) | Centrally-Ducted | DLCURAH24ABK | EA*4X36L21A* | *80MS(N,L)0902120A* | 23800 | 17.5 | 10 | 8.5 | 26200 | 23800 | 90.84% | 1.98 | 19100 | R-410A
212981003 | 2.07 | Yes | Yes | SMART COMFORT | HRCU-A-CB (Split System: Heat Pump with Remote Outdoor Unit-Air-Source) | Centrally-Ducted | DLCURAH24ABK | EA*4X37L21A* | *80MS(N,L)1102120A* | 24800 | 17.5 | 10.5 | 8.5 | 25600 | 21200 | 82.81% | 1.8 | 18800 | R-410A
212981805 | 1.98 | Yes | Yes | SMART COMFORT | HRCU-A-CB (Split System: Heat Pump with Remote Outdoor Unit-Air-Source) | Centrally-Ducted | DLCURAH24ABK | EN(A,D,W)4X36L17** | *80MSU1002120A* | 23800 | 16.5 | 10.5 | 8.5 | 26400 | 24000 | 90.91% | 1.98 | 19200 | R-410A
211260271 | 1.48 | Yes | Yes | SMART COMFORT | HRCU-A-CB (Split System: Heat Pump with Remote Outdoor Unit-Air-Source) | Centrally-Ducted | DLCURAH18ABK | EA*4X24L17A* | *96VSN0601714A* | 17700 | 16 | 10.5 | 8.5 | 18600 | 19100 | 102.7% | 2.3 | 12400 | R-410A
213077063 | 2.97 | Yes | No | SMART COMFORT | HRCU-A-CB (Split System: Heat Pump with Remote Outdoor Unit-Air-Source) | Centrally-Ducted | DLCURAH36ABK | EA*4X42L21A* | *96VSN0802120B* | 35600 | 16 | 10 | 8.1 | 38500 | 35200 | 91.43% | 1.9 | 29400 | R-410A
213077445 | 2.98 | Yes | No | SMART COMFORT | HRCU-A-CB (Split System: Heat Pump with Remote Outdoor Unit-Air-Source) | Centrally-Ducted | DLCURAH36ABK | END4X42L17** | *96VTN0801716B* | 35800 | 15.5 | 10 | 8.1 | 39000 | 35200 | 90.26% | 1.96 | 29400 | R-410A
213077620 | 2.95 | Yes | No | SMART COMFORT | HRCU-A-CB (Split System: Heat Pump with Remote Outdoor Unit-Air-Source) | Centrally-Ducted | DLCURAH36ABK | EA*4X42L21A* | *96VTN1002120B* | 35400 | 16 | 10 | 8.1 | 38500 | 35000 | 90.91% | 1.88 | 29400 | R-410A
216643944 | 1.54 | Yes | No | SMART COMFORT | HRCU-A-CB (Split System: Heat Pump with Remote Outdoor Unit-Air-Source) | Centrally-Ducted | D5CUHAH18AAK | EA*5X19M17A* | *92MSN0801716A* | 18500 | 15.2 | 11.5 | 10.5 | 20000 | 17800 | 89% | 2 | 14900 | R-454B
212978329 | 1.47 | Yes | Yes | SMART COMFORT | HRCU-A-CB (Split System: Heat Pump with Remote Outdoor Unit-Air-Source) | Centrally-Ducted | DLCURAH18ABK | EN(A,D)4X24L17** | *80MS(N,L)0701412A* | 17600 | 16.5 | 11 | 8.5 | 18500 | 19100 | 103.2% | 2.3 | 12400 | R-410A
212984226 | 1.48 | Yes | Yes | SMART COMFORT | HRCU-A-CB (Split System: Heat Pump with Remote Outdoor Unit-Air-Source) | Centrally-Ducted | DLCURAH18ABK | EN(A,D)4X30L17** | *92MSN0601714A* | 17700 | 16.5 | 11 | 8.1 | 18300 | 18600 | 101.6% | 2.24 | 12300 | R-410A
212982405 | 1.48 | Yes | No | SMART COMFORT | HRCU-A-CB (Split System: Heat Pump with Remote Outdoor Unit-Air-Source) | Centrally-Ducted | DLCURAH18ABK | EA*4X25L17A* | *80MSU0401712A* | 17800 | 16 | 10.5 | 8.1 | 17800 | 17600 | 98.88% | 2.12 | 12100 | R-410A
212983878 | 2.97 | Yes | Yes | SMART COMFORT | HRCU-A-CB (Split System: Heat Pump with Remote Outdoor Unit-Air-Source) | Centrally-Ducted | DLCURAH36ABK | EA*4X48L21A* | *92MSN0601714A* | 35600 | 16 | 10 | 8.5 | 37800 | 34800 | 92.06% | 2.02 | 29000 | R-410A
213077083 | 3.05 | Yes | Yes | SMART COMFORT | HRCU-A-CB (Split System: Heat Pump with Remote Outdoor Unit-Air-Source) | Centrally-Ducted | DLCURAH36ABK | EA*4X43L21A* | *96VSN0802120B* | 36600 | 16 | 10 | 8.5 | 38500 | 35000 | 90.91% | 2.06 | 29200 | R-410A
213076983 | 3.05 | Yes | No | SMART COMFORT | HRCU-A-CB (Split System: Heat Pump with Remote Outdoor Unit-Air-Source) | Centrally-Ducted | DLCURAH36ABK | EA*4X43L21A* | *96VSN0801716B* | 36600 | 15.5 | 10 | 8.5 | 38500 | 35000 | 90.91% | 2.06 | 29200 | R-410A
213076582 | 2.97 | Yes | No | SMART COMFORT | HRCU-A-CB (Split System: Heat Pump with Remote Outdoor Unit-Air-Source) | Centrally-Ducted | DLCURAH36ABK | EN(A,D,W)4X48L21** | *80VTL0701716B* | 35600 | 16 | 10 | 8.1 | 38500 | 35000 | 90.91% | 1.98 | 29200 | R-410A
214336192 | 3 | No | No | SAMSUNG | HRCU-A-CB (Split System: Heat Pump with Remote Outdoor Unit-Air-Source) | Centrally-Ducted | AC036BXUDCH | F,PE*CC1937 |  | 36000 | 17 | 9 | 8.1 | 33000 | 31200 | 94.55% | 1.8 | 35000 | R-410A
214229432 | 2.93 | No | No | SMART COMFORT | HRCU-A-CB (Split System: Heat Pump with Remote Outdoor Unit-Air-Source) | Centrally-Ducted | DLCURAH36ABK | EA*4X42L24A* | *80MSU1002120A* | 35200 | 16 | 9.5 | 8.5 | 38500 | 35000 | 90.91% | 1.88 | 29400 | R-410A
216972735 | 3.58 | Yes | Yes | CARRIER | HRCU-A-CB (Split System: Heat Pump with Remote Outdoor Unit-Air-Source) | Centrally-Ducted | 27VNA348A*030* | PL60H210P29*+TXV | 58TN*B070C17**16 | 43000 | 20 | 10.5 | 9 | 47000 | 37000 | 78.72% | 2 | 39500 | R-454B
216972748 | 3.67 | Yes | Yes | CARRIER | HRCU-A-CB (Split System: Heat Pump with Remote Outdoor Unit-Air-Source) | Centrally-Ducted | 27VNA348A*030* | V,C60H210P29*+TXV | 58TN*B070C21**20 | 44000 | 21 | 10.5 | 9.5 | 46500 | 36200 | 77.85% | 2 | 38500 | R-454B
216972750 | 3.63 | Yes | Yes | CARRIER | HRCU-A-CB (Split System: Heat Pump with Remote Outdoor Unit-Air-Source) | Centrally-Ducted | 27VNA348A*030* | C48A***L15*+TXV | 58TN*B070C21**20 | 43500 | 20 | 10.5 | 9.5 | 46000 | 36200 | 78.7% | 2 | 38500 | R-454B
216972818 | 3.63 | Yes | Yes | CARRIER | HRCU-A-CB (Split System: Heat Pump with Remote Outdoor Unit-Air-Source) | Centrally-Ducted | 27VNA348A*030* | C48A***L16*+TXV | 59CU5B080C21**20 | 43500 | 21 | 10.5 | 9.5 | 46500 | 36200 | 77.85% | 2 | 38500 | R-454B
212978123 | 1.95 | Yes | Yes | SMART COMFORT | HRCU-A-CB (Split System: Heat Pump with Remote Outdoor Unit-Air-Source) | Centrally-Ducted | DLCURAH24ABK | EA*4X30L14A* | *80MS(N,L)0701412A* | 23400 | 17 | 10 | 8.5 | 26200 | 24800 | 94.66% | 2.08 | 19100 | R-410A
212971696 | 2.02 | Yes | Yes | SMART COMFORT | HRCU-A-CB (Split System: Heat Pump with Remote Outdoor Unit-Air-Source) | Centrally-Ducted | DLCURAH24ABK | EA*4X37L21A* | *80VTL0701716B* | 24200 | 17.5 | 10 | 8.5 | 25200 | 21600 | 85.71% | 1.82 | 18700 | R-410A
212383443 | 3.1 | Yes | Yes | SMART COMFORT | HRCU-A-CB (Split System: Heat Pump with Remote Outdoor Unit-Air-Source) | Centrally-Ducted | DLCURAH36ABK | EA*4X37L21A* | *92ESN1002120A* | 37200 | 16 | 10 | 8.5 | 39000 | 34800 | 89.23% | 2.12 | 29200 | R-410A
212384695 | 3.02 | Yes | No | SMART COMFORT | HRCU-A-CB (Split System: Heat Pump with Remote Outdoor Unit-Air-Source) | Centrally-Ducted | DLCURAH36ABK | EN(A,D,W)4X42L21** | *92ESN1002120A* | 36200 | 15.5 | 10 | 8.1 | 39500 | 35200 | 89.11% | 1.9 | 29400 | R-410A
212975648 | 1.93 | Yes | Yes | SMART COMFORT | HRCU-A-CB (Split System: Heat Pump with Remote Outdoor Unit-Air-Source) | Centrally-Ducted | DLCURAH24ABK | EA*4X24L17A* | *96VTN0601412B* | 23200 | 16.5 | 10 | 8.5 | 26800 | 26800 | 100% | 2.28 | 19400 | R-410A
213079552 | 3.02 | Yes | Yes | SMART COMFORT | HRCU-A-CB (Split System: Heat Pump with Remote Outdoor Unit-Air-Source) | Centrally-Ducted | DLCURAH36ABK | EA*4X37L21A* | *92MSN0801716A* | 36200 | 16.5 | 10 | 8.5 | 38000 | 34800 | 91.58% | 2.04 | 29000 | R-410A
213078982 | 3 | Yes | No | SMART COMFORT | HRCU-A-CB (Split System: Heat Pump with Remote Outdoor Unit-Air-Source) | Centrally-Ducted | DLCURAH36ABK | EA*4X37L17A* | *80MSU0401712A* | 36000 | 15.5 | 10 | 8.5 | 38500 | 34800 | 90.39% | 2.02 | 29200 | R-410A
213079102 | 3.03 | Yes | Yes | SMART COMFORT | HRCU-A-CB (Split System: Heat Pump with Remote Outdoor Unit-Air-Source) | Centrally-Ducted | DLCURAH36ABK | EA*4X37L21A* | *80MSU0601716A* | 36400 | 16.5 | 10 | 8.5 | 38000 | 34800 | 91.58% | 2.08 | 29000 | R-410A
213078850 | 3 | Yes | No | SMART COMFORT | HRCU-A-CB (Split System: Heat Pump with Remote Outdoor Unit-Air-Source) | Centrally-Ducted | DLCURAH36ABK | EA*4X37L17A* | *80MSU1002120A* | 36000 | 15.5 | 10 | 8.5 | 38500 | 35000 | 90.91% | 2 | 29400 | R-410A
215731682 | 3.67 | Yes | Yes | YORK | HRCU-A-CB (Split System: Heat Pump with Remote Outdoor Unit-Air-Source) | Centrally-Ducted | HH860E2S11 | H,YG86*48+TXV | Y81E100C16SMPS1 | 44000 | 18 | 12 | 8.5 | 42000 | 32800 | 78.1% | 2 | 31400 | R-454B
215731748 | 4.38 | Yes | Yes | YORK | HRCU-A-CB (Split System: Heat Pump with Remote Outdoor Unit-Air-Source) | Centrally-Ducted | HH860E2S11 | H,YG55*60+TXV-BLEED | Y81E120C20SMPS1 | 52500 | 19 | 11.7 | 8.5 | 51500 | 38000 | 73.79% | 2 | 35600 | R-454B
215731750 | 4.38 | Yes | Yes | YORK | HRCU-A-CB (Split System: Heat Pump with Remote Outdoor Unit-Air-Source) | Centrally-Ducted | HH860E2S11 | H,YG55*60+TXV | Y81E120C20SMPS1 | 52500 | 19 | 11.7 | 8.5 | 51500 | 38000 | 73.79% | 2 | 35600 | R-454B
215731783 | 4.5 | Yes | Yes | YORK | HRCU-A-CB (Split System: Heat Pump with Remote Outdoor Unit-Air-Source) | Centrally-Ducted | HH860E2S11 | H,YG54*60+TXV-BLEED | Y81E130D20SMPS1 | 54000 | 19 | 11.7 | 8.5 | 52500 | 39000 | 74.29% | 2 | 36400 | R-454B
212974960 | 1.93 | Yes | Yes | SMART COMFORT | HRCU-A-CB (Split System: Heat Pump with Remote Outdoor Unit-Air-Source) | Centrally-Ducted | DLCURAH24ABK | EA*4X30L14A* | *96VTN0401410B* | 23200 | 16 | 10 | 8.5 | 26400 | 25000 | 94.7% | 2.08 | 19200 | R-410A
214391041 | 1.92 | No | No | DAY & NIGHT | HRCU-A-CB (Split System: Heat Pump with Remote Outdoor Unit-Air-Source) | Centrally-Ducted | DLCURAH24ABK | H,GE32936 | *96VTN0401410B* | 23000 | 16 | 9.5 | 8.5 | 25400 | 26800 | 105.5% | 2.3 | 18500 | R-410A
211245938 | 1.98 | Yes | Yes | PAYNE HEATING AND COOLING | HRCU-A-CB (Split System: Heat Pump with Remote Outdoor Unit-Air-Source) | Centrally-Ducted | 38MURAQ24AB3* | FM(C,U)4Z24**AL* |  | 23800 | 17.5 | 10 | 9 | 27200 | 25800 | 94.85% | 2.18 | 19500 | R-410A
212973020 | 1.48 | Yes | No | SMART COMFORT | HRCU-A-CB (Split System: Heat Pump with Remote Outdoor Unit-Air-Source) | Centrally-Ducted | DLCURAH18ABK | EA*4X19L17A* | *96VSN0401712B* | 17700 | 16 | 10.5 | 8.1 | 17800 | 17900 | 100.6% | 2.16 | 12100 | R-410A
213077341 | 2.93 | No | No | SMART COMFORT | HRCU-A-CB (Split System: Heat Pump with Remote Outdoor Unit-Air-Source) | Centrally-Ducted | DLCURAH36ABK | EA*4X36L17A* | *96VTN0801716B* | 35200 | 15.2 | 9.5 | 8.1 | 39000 | 35400 | 90.77% | 1.82 | 29600 | R-410A
213077607 | 3.02 | Yes | Yes | SMART COMFORT | HRCU-A-CB (Split System: Heat Pump with Remote Outdoor Unit-Air-Source) | Centrally-Ducted | DLCURAH36ABK | EA*4X37L21A* | *96VTN1002120B* | 36200 | 16.5 | 10 | 8.5 | 38000 | 34800 | 91.58% | 2.04 | 29000 | R-410A
213077709 | 2.92 | Yes | No | SMART COMFORT | HRCU-A-CB (Split System: Heat Pump with Remote Outdoor Unit-Air-Source) | Centrally-Ducted | DLCURAH36ABK | EA*4X36L21A* | *96VTN1002122B* | 35000 | 16.5 | 10 | 8.1 | 38500 | 35200 | 91.43% | 1.82 | 29400 | R-410A
213076973 | 2.92 | No | No | SMART COMFORT | HRCU-A-CB (Split System: Heat Pump with Remote Outdoor Unit-Air-Source) | Centrally-Ducted | DLCURAH36ABK | EA*4X42L21A* | *96VSN0801716B* | 35000 | 15.5 | 9.5 | 8.1 | 38500 | 35200 | 91.43% | 1.86 | 29400 | R-410A
216733930 | 1.85 | Yes | Yes | SMART COMFORT | HRCU-A-CB (Split System: Heat Pump with Remote Outdoor Unit-Air-Source) | Centrally-Ducted | D5CUHAH24AAK | EA*5X30M17A* | *80MSU0401712A* | 22200 | 16.5 | 10.5 | 8.5 | 20800 | 18800 | 90.38% | 1.96 | 17600 | R-454B
213080749 | 2.98 | Yes | No | SMART COMFORT | HRCU-A-CB (Split System: Heat Pump with Remote Outdoor Unit-Air-Source) | Centrally-Ducted | DLCURAH36ABK | END4X42L17** | *95MSU0601716A* | 35800 | 15.5 | 10 | 8.1 | 38500 | 35200 | 91.43% | 1.96 | 29400 | R-410A
216736879 | 1.87 | Yes | No | SMART COMFORT | HRCU-A-CB (Split System: Heat Pump with Remote Outdoor Unit-Air-Source) | Centrally-Ducted | D5CUHAH24AAK | ESH5X24M12A* | *96VTN1002120B* | 22400 | 15.5 | 10.5 | 8.1 | 21200 | 19100 | 90.09% | 1.85 | 17800 | R-454B
216734453 | 1.85 | Yes | No | SMART COMFORT | HRCU-A-CB (Split System: Heat Pump with Remote Outdoor Unit-Air-Source) | Centrally-Ducted | D5CUHAH24AAK | EA*5X36M17A* | *80VSL0901716B* | 22200 | 16.5 | 10.5 | 8.1 | 20800 | 18700 | 89.9% | 1.85 | 17600 | R-454B
216737816 | 1.87 | Yes | No | SMART COMFORT | HRCU-A-CB (Split System: Heat Pump with Remote Outdoor Unit-Air-Source) | Centrally-Ducted | D5CUHAH24AAK | ESH5X30M12A* | *96VTN0401712B* | 22400 | 15.2 | 10 | 8.1 | 21200 | 19000 | 89.62% | 1.85 | 17800 | R-454B
216737898 | 1.87 | Yes | No | SMART COMFORT | HRCU-A-CB (Split System: Heat Pump with Remote Outdoor Unit-Air-Source) | Centrally-Ducted | D5CUHAH24AAK | ESH5X30M12A* | *97VTN0601716A* | 22400 | 15.5 | 10.5 | 8.1 | 21000 | 18800 | 89.52% | 1.85 | 17700 | R-454B
216738417 | 1.88 | Yes | No | SMART COMFORT | HRCU-A-CB (Split System: Heat Pump with Remote Outdoor Unit-Air-Source) | Centrally-Ducted | D5CUHAH24AAK | ESH5X36M12A* | *97CMN0801714B* | 22600 | 15.2 | 10.5 | 8.1 | 20600 | 18400 | 89.32% | 1.85 | 17500 | R-454B
216738986 | 1.92 | Yes | Yes | SMART COMFORT | HRCU-A-CB (Split System: Heat Pump with Remote Outdoor Unit-Air-Source) | Centrally-Ducted | D5CUHAH24AAK | FCMA5B36L0C*+WALLCON |  | 23000 | 16.5 | 11 | 8.5 | 21000 | 18800 | 89.52% | 1.96 | 17700 | R-454B
215223182 | 2.63 | Yes | Yes | BRYANT HEATING AND COOLING SYSTEMS | HRCU-A-CB (Split System: Heat Pump with Remote Outdoor Unit-Air-Source) | Centrally-Ducted | 288BNV037*0**A* | H,PG35936 | 987MB42080C17*** | 31600 | 17 | 11 | 8.1 | 31800 | 24400 | 76.73% | 1.86 | 30600 | R-410A
213079540 | 3.03 | Yes | No | SMART COMFORT | HRCU-A-CB (Split System: Heat Pump with Remote Outdoor Unit-Air-Source) | Centrally-Ducted | DLCURAH36ABK | EA*4X37L17A* | *92MSN0801716A* | 36400 | 15.5 | 10 | 8.5 | 38500 | 35000 | 90.91% | 2.02 | 29400 | R-410A
213079774 | 2.95 | Yes | No | SMART COMFORT | HRCU-A-CB (Split System: Heat Pump with Remote Outdoor Unit-Air-Source) | Centrally-Ducted | DLCURAH36ABK | EA*4X42L24A* | *92MSN1002120A* | 35400 | 16.5 | 10 | 8.1 | 38500 | 35000 | 90.91% | 1.88 | 29400 | R-410A
213080024 | 2.98 | Yes | No | SMART COMFORT | HRCU-A-CB (Split System: Heat Pump with Remote Outdoor Unit-Air-Source) | Centrally-Ducted | DLCURAH36ABK | EA*4X37L17A* | *96MSN0801716A* | 35800 | 15.5 | 10 | 8.1 | 38500 | 35000 | 90.91% | 2 | 29400 | R-410A
213080072 | 2.98 | Yes | No | SMART COMFORT | HRCU-A-CB (Split System: Heat Pump with Remote Outdoor Unit-Air-Source) | Centrally-Ducted | DLCURAH36ABK | EA*4X48L21A* | *96MSN0801716A* | 35800 | 15.5 | 10 | 8.5 | 38000 | 34800 | 91.58% | 2.02 | 29000 | R-410A
211226376 | 2.97 | No | No | SMART COMFORT | HRCU-A-CB (Split System: Heat Pump with Remote Outdoor Unit-Air-Source) | Centrally-Ducted | DLCURAH36ABK | EA*4X36L21A* | *95ESN1002120A* | 35600 | 15.5 | 9.5 | 8.1 | 39500 | 35200 | 89.11% | 1.84 | 29600 | R-410A
216972850 | 3.58 | Yes | Yes | CARRIER | HRCU-A-CB (Split System: Heat Pump with Remote Outdoor Unit-Air-Source) | Centrally-Ducted | 27VNA348A*030* | PL60H210P29*+TXV | 59MN7C080C17**14 | 43000 | 20 | 10.5 | 9.5 | 47000 | 36200 | 77.02% | 2 | 38500 | R-454B
216972851 | 3.54 | Yes | Yes | CARRIER | HRCU-A-CB (Split System: Heat Pump with Remote Outdoor Unit-Air-Source) | Centrally-Ducted | 27VNA348A*030* | PL48H175P15*+TXV | 59MN7C080C17**14 | 42500 | 20 | 10.5 | 9.5 | 46500 | 36000 | 77.42% | 2 | 37400 | R-454B
216972901 | 3.67 | Yes | Yes | CARRIER | HRCU-A-CB (Split System: Heat Pump with Remote Outdoor Unit-Air-Source) | Centrally-Ducted | 27VNA348A*030* | PL60H210P29*+TXV | 59TN6C080C21**20 | 44000 | 21 | 10.5 | 9.5 | 46500 | 36200 | 77.85% | 2 | 38500 | R-454B
216973003 | 4.58 | Yes | Yes | CARRIER | HRCU-A-CB (Split System: Heat Pump with Remote Outdoor Unit-Air-Source) | Centrally-Ducted | 27VNA360A*030* | C60A***L16*+TXV | 59CU5B100C21**22 | 55000 | 18 | 11 | 8.5 | 58500 | 45000 | 76.92% | 2.08 | 46000 | R-454B
216973021 | 4.63 | Yes | Yes | CARRIER | HRCU-A-CB (Split System: Heat Pump with Remote Outdoor Unit-Air-Source) | Centrally-Ducted | 27VNA360A*030* | V,C60H210P17*+TXV | 59MN7C080C21**20 | 55500 | 18 | 11 | 8.1 | 58500 | 45500 | 77.78% | 1.95 | 46500 | R-454B
216973023 | 4.67 | Yes | Yes | CARRIER | HRCU-A-CB (Split System: Heat Pump with Remote Outdoor Unit-Air-Source) | Centrally-Ducted | 27VNA360A*030* | C60A***L19*+TXV | 59MN7C080C21**20 | 56000 | 18 | 11 | 8.5 | 58500 | 46000 | 78.63% | 2.02 | 47000 | R-454B
213078572 | 3 | Yes | No | SMART COMFORT | HRCU-A-CB (Split System: Heat Pump with Remote Outdoor Unit-Air-Source) | Centrally-Ducted | DLCURAH36ABK | EN(A,D,W)4X48L21** | *80MS(N,L)0902120A* | 36000 | 16.5 | 10.5 | 8.1 | 38500 | 35000 | 90.91% | 2 | 29200 | R-410A