215726422 | 2.78 | Yes | Yes | YORK | HRCU-A-CB (Split System: Heat Pump with Remote Outdoor Unit-Air-Source) | Centrally-Ducted | HH836E2S11 | H,YG81*36+TXV | Y81E100C16SMPS1 | 33400 | 19 | 11 | 8.5 | 29600 | 24800 | 83.78% | 2 | 25000 | R-454B
212528154 | 2.83 | No | No | YORK | HRCU-A-CB (Split System: Heat Pump with Remote Outdoor Unit-Air-Source) | Centrally-Ducted | HMH72B341 | AD-32(P,U)*****9 | TM8E080B12MP11 | 34000 | 18 | 9.5 | 8.5 | 32400 | 24000 | 74.07% | 2.06 | 24800 | R-410A
214271630 | 2.73 | Yes | Yes | CARRIER | HRCU-A-CB (Split System: Heat Pump with Remote Outdoor Unit-Air-Source) | Centrally-Ducted | 25VNA436A*031* | PL36H175P159 | 58TN*B045C17**12 | 32800 | 19 | 11.7 | 9 | 35200 | 27400 | 77.84% | 2.02 | 31800 | R-410A
214271696 | 2.75 | Yes | Yes | CARRIER | HRCU-A-CB (Split System: Heat Pump with Remote Outdoor Unit-Air-Source) | Centrally-Ducted | 25VNA436A*031* | C36A***L159 | 58TN*B090C17**16 | 33000 | 20 | 12.5 | 9 | 35000 | 27200 | 77.71% | 2.04 | 31600 | R-410A
211229350 | 2.97 | Yes | No | AIRQUEST | HRCU-A-CB (Split System: Heat Pump with Remote Outdoor Unit-Air-Source) | Centrally-Ducted | DLCURAH36ABK | EA*4X48L24A* | *80VSL0902120A* | 35600 | 16.5 | 10 | 8.1 | 37800 | 34600 | 91.53% | 2.04 | 28800 | R-410A
211229400 | 2.97 | Yes | No | AIRQUEST | HRCU-A-CB (Split System: Heat Pump with Remote Outdoor Unit-Air-Source) | Centrally-Ducted | DLCURAH36ABK | EA*4X48L24A* | *80VTL0902120A* | 35600 | 16.5 | 10 | 8.1 | 37800 | 34600 | 91.53% | 2.04 | 28800 | R-410A
215726648 | 4.42 | Yes | Yes | YORK | HRCU-A-CB (Split System: Heat Pump with Remote Outdoor Unit-Air-Source) | Centrally-Ducted | HH860E2S11 | H,YG84*60+TXV | Y81E080C20SMPS1 | 53000 | 19 | 11 | 8.5 | 52000 | 38500 | 74.04% | 2 | 36200 | R-454B
215726662 | 3.67 | Yes | Yes | YORK | HRCU-A-CB (Split System: Heat Pump with Remote Outdoor Unit-Air-Source) | Centrally-Ducted | HH860E2S11 | H,YG49*60+TXV | Y81E100C16SMPS1 | 44000 | 18 | 12 | 8.5 | 42000 | 32800 | 78.1% | 2 | 31400 | R-454B
215726666 | 3.67 | Yes | Yes | YORK | HRCU-A-CB (Split System: Heat Pump with Remote Outdoor Unit-Air-Source) | Centrally-Ducted | HH860E2S11 | H,YG50*60+TXV | Y81E100C16SMPS1 | 44000 | 18 | 12 | 8.5 | 42000 | 32800 | 78.1% | 2 | 31400 | R-454B
215726671 | 3.67 | Yes | Yes | YORK | HRCU-A-CB (Split System: Heat Pump with Remote Outdoor Unit-Air-Source) | Centrally-Ducted | HH860E2S11 | H,YG84*60+TXV | Y81E100C16SMPS1 | 44000 | 18 | 12 | 8.5 | 42000 | 32800 | 78.1% | 2 | 31400 | R-454B
215726689 | 4.42 | Yes | Yes | YORK | HRCU-A-CB (Split System: Heat Pump with Remote Outdoor Unit-Air-Source) | Centrally-Ducted | HH860E2S11 | H,YG88*60+TXV-BLEED | Y81E100C20SMPS1 | 53000 | 19 | 11.7 | 8.5 | 51500 | 38000 | 73.79% | 2 | 35600 | R-454B
215726691 | 3.67 | Yes | Yes | YORK | HRCU-A-CB (Split System: Heat Pump with Remote Outdoor Unit-Air-Source) | Centrally-Ducted | HH860E2S11 | H,YG37*48+TXV-BLEED | Y81E120C16SMPS1 | 44000 | 17 | 12 | 8.5 | 41500 | 32600 | 78.55% | 2 | 31000 | R-454B
215669765 | 2.8 | No | No | TEMPSTAR | HRCU-A-CB (Split System: Heat Pump with Remote Outdoor Unit-Air-Source) | Centrally-Ducted | T5H0V36*K*AAA* | ESH5X36M12A*+WALLCON | *80CSU1002120A* | 33600 | 16 | 9.5 | 8.5 | 35800 | 25400 | 70.95% | 1.78 | 30800 | R-454B
215731312 | 2.8 | Yes | Yes | YORK | HRCU-A-CB (Split System: Heat Pump with Remote Outdoor Unit-Air-Source) | Centrally-Ducted | HH836E2S11 | H,YG48*36+TXV | Y81E120C20SMPS1 | 33600 | 19 | 11 | 8.5 | 30000 | 25000 | 83.33% | 2 | 25200 | R-454B
215726698 | 3.67 | Yes | Yes | YORK | HRCU-A-CB (Split System: Heat Pump with Remote Outdoor Unit-Air-Source) | Centrally-Ducted | HH860E2S11 | H,YG49*60+TXV-BLEED | Y81E120C16SMPS1 | 44000 | 18 | 12 | 8.5 | 42000 | 32600 | 77.62% | 2 | 31200 | R-454B
215726707 | 3.67 | Yes | Yes | YORK | HRCU-A-CB (Split System: Heat Pump with Remote Outdoor Unit-Air-Source) | Centrally-Ducted | HH860E2S11 | H,YG84*48+TXV-BLEED | Y81E120C16SMPS1 | 44000 | 18 | 12 | 8.5 | 41500 | 32600 | 78.55% | 2 | 31000 | R-454B
215425697 | 1.85 | Yes | Yes | YORK | HRCU-A-CB (Split System: Heat Pump with Remote Outdoor Unit-Air-Source) | Centrally-Ducted | HH824E2S11 | H,YE32*30+TXV | TM9E026A08MP12 | 22200 | 16 | 10.5 | 8.65 | 21200 | 17200 | 81.13% | 1.94 | 16800 | R-454B
214776303 | 1.82 | Yes | Yes | YORK | HRCU-A-CB (Split System: Heat Pump with Remote Outdoor Unit-Air-Source) | Centrally-Ducted | HH824E2S11 | CV240**C+TXV | TL8E060A12UH11 | 21800 | 17 | 11 | 8.5 | 21200 | 17500 | 82.55% | 1.9 | 17300 | R-454B
216992964 | 1.87 | Yes | No | BRYANT HEATING AND COOLING SYSTEMS | HRCU-A-CB (Split System: Heat Pump with Remote Outdoor Unit-Air-Source) | Centrally-Ducted | 37MUHAQ24AA3 | H,PG7J*36+TXV | 8(0,1)*SB60110M24*** | 22400 | 15.2 | 10.5 | 8.1 | 19400 | 18400 | 94.85% | 1.85 | 16700 | R-454B
216992997 | 1.9 | Yes | No | BRYANT HEATING AND COOLING SYSTEMS | HRCU-A-CB (Split System: Heat Pump with Remote Outdoor Unit-Air-Source) | Centrally-Ducted | 37MUHAQ24AA3 | H,PG7J*36+TXV | 986TD66100C21*** | 22800 | 15.2 | 10.5 | 8.1 | 19600 | 18600 | 94.9% | 1.9 | 16800 | R-454B
214389914 | 2.73 | Yes | Yes | CARRIER | HRCU-A-CB (Split System: Heat Pump with Remote Outdoor Unit-Air-Source) | Centrally-Ducted | 25VNA436A*031* | H,PG9J936 | 58TN*B110C21**20 | 32800 | 20 | 12 | 9 | 34800 | 27200 | 78.16% | 2.06 | 31600 | R-410A
214271638 | 2.72 | Yes | Yes | CARRIER | HRCU-A-CB (Split System: Heat Pump with Remote Outdoor Unit-Air-Source) | Centrally-Ducted | 25VNA436A*031* | C36A***L159 | 58TN*B045C17**12 | 32600 | 19 | 11.7 | 9 | 35200 | 27400 | 77.84% | 2.02 | 31800 | R-410A
214243128 | 2 | Yes | Yes | AIRQUEST | HRCU-A-CB (Split System: Heat Pump with Remote Outdoor Unit-Air-Source) | Centrally-Ducted | HVH825GKA2* | EN(A,D,W)4X48L21**+WALLCON | *95CSU0601716B* | 24000 | 16.5 | 11 | 8.1 | 21400 | 16600 | 77.57% | 2 | 20600 | R-410A
214389927 | 3.67 | Yes | Yes | CARRIER | HRCU-A-CB (Split System: Heat Pump with Remote Outdoor Unit-Air-Source) | Centrally-Ducted | 25VNA448A*031* | H,PG3K960 | 58TN*B135C24**22 | 44000 | 21 | 11.7 | 9.5 | 44000 | 35800 | 81.36% | 2.3 | 42500 | R-410A
214389900 | 2.8 | Yes | Yes | CARRIER | HRCU-A-CB (Split System: Heat Pump with Remote Outdoor Unit-Air-Source) | Centrally-Ducted | 25VNA436A*031* | H,PG53936 | 58TN*B045C17**12 | 33600 | 19 | 11.7 | 9 | 35200 | 27400 | 77.84% | 2.02 | 31800 | R-410A
214776378 | 1.85 | Yes | Yes | YORK | HRCU-A-CB (Split System: Heat Pump with Remote Outdoor Unit-Air-Source) | Centrally-Ducted | HH824E2S11 | CX360A*35+TXV | Y82E060A12LMPS1 | 22200 | 18 | 11.5 | 8.65 | 21200 | 17300 | 81.6% | 1.94 | 17100 | R-454B
216013761 | 1.9 | Yes | Yes | YORK | HRCU-A-CB (Split System: Heat Pump with Remote Outdoor Unit-Air-Source) | Centrally-Ducted | HH824E2S11 | V,Y36H***P21*+TXV-BLEED | Y81E060A12SMPS1 | 22800 | 17 | 11.7 | 8.9 | 21000 | 16900 | 80.48% | 1.98 | 16600 | R-454B
216681772 | 3.02 | Yes | Yes | HEIL | HRCU-A-CB (Split System: Heat Pump with Remote Outdoor Unit-Air-Source) | Centrally-Ducted | DLCURAH36ABK | EA*4X37L21A* | *97VTN1002120A* | 36200 | 16.5 | 10 | 9 | 38000 | 34400 | 90.53% | 1.96 | 29000 | R-410A
213360219 | 1.83 | Yes | Yes | LENNOX | HRCU-A-CB (Split System: Heat Pump with Remote Outdoor Unit-Air-Source) | Centrally-Ducted | SL25XPV-024-230A** | LH29/36F9 | EL297UH070XV36B* | 22000 | 22 | 14 | 9.05 | 20000 | 20000 | 100% | 1.82 | 23200 | R-410A
216013775 | 1.92 | Yes | Yes | YORK | HRCU-A-CB (Split System: Heat Pump with Remote Outdoor Unit-Air-Source) | Centrally-Ducted | HH824E2S11 | H,YG8J*36+TXV-BLEED | Y91E060B12SMPS1 | 23000 | 17 | 11.7 | 9 | 21400 | 18200 | 85.05% | 2 | 17900 | R-454B
216013777 | 1.92 | Yes | Yes | YORK | HRCU-A-CB (Split System: Heat Pump with Remote Outdoor Unit-Air-Source) | Centrally-Ducted | HH824E2S11 | H,YG80*36+TXV-BLEED | Y91E060B12SMPS1 | 23000 | 17 | 12 | 9 | 21400 | 17400 | 81.31% | 2 | 17300 | R-454B
214271655 | 2.8 | Yes | Yes | CARRIER | HRCU-A-CB (Split System: Heat Pump with Remote Outdoor Unit-Air-Source) | Centrally-Ducted | 25VNA436A*031* | C36A***L539 | 58TN*B070C14**12 | 33600 | 19 | 12 | 9 | 35200 | 27400 | 77.84% | 2.04 | 31800 | R-410A
214271671 | 2.7 | Yes | Yes | CARRIER | HRCU-A-CB (Split System: Heat Pump with Remote Outdoor Unit-Air-Source) | Centrally-Ducted | 25VNA436A*031* | PL36H210P749 | 58TN*B070C17**16 | 32400 | 19 | 12 | 8.5 | 36400 | 28200 | 77.47% | 1.98 | 32800 | R-410A
215731825 | 2.73 | Yes | Yes | YORK | HRCU-A-CB (Split System: Heat Pump with Remote Outdoor Unit-Air-Source) | Centrally-Ducted | HH836E2S11 | H,YG48*36+TXV-BLEED | TM9Y100C16MP11 | 32800 | 19 | 11 | 8.5 | 29400 | 23800 | 80.95% | 2 | 25000 | R-454B
215731826 | 2.82 | Yes | Yes | YORK | HRCU-A-CB (Split System: Heat Pump with Remote Outdoor Unit-Air-Source) | Centrally-Ducted | HH836E2S11 | H,YG48*36+TXV-BLEED | TM9Y100C20MP11 | 33800 | 17 | 10 | 8.5 | 30800 | 25600 | 83.12% | 2 | 25600 | R-454B
213770594 | 2.02 | Yes | Yes | TEMPSTAR | HRCU-A-CB (Split System: Heat Pump with Remote Outdoor Unit-Air-Source) | Centrally-Ducted | TVH825GKA2* | EA*4X25L17A*+WALLCON | *80CTL0451712B* | 24200 | 16.5 | 11 | 8.1 | 21400 | 16800 | 78.5% | 2 | 20800 | R-410A
213770794 | 1.95 | Yes | No | TEMPSTAR | HRCU-A-CB (Split System: Heat Pump with Remote Outdoor Unit-Air-Source) | Centrally-Ducted | TVH825GKA2* | EA*4X30L17A*+WALLCON | *96CTN0601714B* | 23400 | 16 | 10.5 | 8.1 | 21600 | 16800 | 77.78% | 1.9 | 20800 | R-410A
213770864 | 1.95 | Yes | No | TEMPSTAR | HRCU-A-CB (Split System: Heat Pump with Remote Outdoor Unit-Air-Source) | Centrally-Ducted | TVH825GKA2* | EA*4X36L17A*+WALLCON | *97CMN0601714B* | 23400 | 16 | 10.5 | 8.1 | 21600 | 16800 | 77.78% | 1.92 | 20800 | R-410A
210470967 | 2.73 | Yes | Yes | AIRQUEST | HRCU-A-CB (Split System: Heat Pump with Remote Outdoor Unit-Air-Source) | Centrally-Ducted | HVH837GKA2* | EN(A,D,W)4X60L24**+WALLCON | *97CMN1202422A* | 32800 | 17.5 | 11.7 | 8.1 | 32200 | 24800 | 77.02% | 1.96 | 31400 | R-410A
214569447 | 3.79 | Yes | Yes | BRYANT HEATING AND COOLING SYSTEMS | HRCU-A-CB (Split System: Heat Pump with Remote Outdoor Unit-Air-Source) | Centrally-Ducted | 284ANV048*0**B* | CAP**6124AL*+UI | 935CB60080C21*** | 45500 | 21 | 11.5 | 10 | 46000 | 36400 | 79.13% | 2.36 | 43500 | R-410A
213360237 | 1.85 | Yes | Yes | LENNOX | HRCU-A-CB (Split System: Heat Pump with Remote Outdoor Unit-Air-Source) | Centrally-Ducted | SL25XPV-024-230A** | LH23/37W9 | EL297UH090XV48C* | 22200 | 21 | 14.5 | 9.4 | 19800 | 19600 | 98.99% | 1.9 | 22600 | R-410A
214097727 | 3.79 | Yes | No | FRIEDRICH | HRCU-A-CB (Split System: Heat Pump with Remote Outdoor Unit-Air-Source) | Centrally-Ducted | RD17AZ48AJ3N | TCFZ6024SEANM | FR921V0855A21M4 | 45500 | 16 | 10 | 8.1 | 45500 | 40500 | 89.01% | 2.1 | 43500 | R-410A
214097744 | 3.79 | Yes | No | FRIEDRICH | HRCU-A-CB (Split System: Heat Pump with Remote Outdoor Unit-Air-Source) | Centrally-Ducted | RD17AZ48AJ3N | TCFZ6024SEANM | FR801V0755A21DZ | 45500 | 17 | 10 | 8.1 | 45500 | 40000 | 87.91% | 2.1 | 43000 | R-410A
215726605 | 4.42 | Yes | Yes | YORK | HRCU-A-CB (Split System: Heat Pump with Remote Outdoor Unit-Air-Source) | Centrally-Ducted | HH860E2S11 | H,YG49*60+TXV | TM9Y120D20MP11 | 53000 | 19 | 11 | 8.5 | 52500 | 39000 | 74.29% | 2 | 36800 | R-454B
215726607 | 4.42 | Yes | Yes | YORK | HRCU-A-CB (Split System: Heat Pump with Remote Outdoor Unit-Air-Source) | Centrally-Ducted | HH860E2S11 | H,YG50*60+TXV | TM9Y120D20MP11 | 53000 | 19 | 11 | 8.5 | 52500 | 39000 | 74.29% | 2 | 36800 | R-454B
215726621 | 3.71 | Yes | Yes | YORK | HRCU-A-CB (Split System: Heat Pump with Remote Outdoor Unit-Air-Source) | Centrally-Ducted | HH860E2S11 | H,YG49*48+TXV-BLEED | Y81E080C16SMPS1 | 44500 | 18 | 12 | 8.5 | 42500 | 33000 | 77.65% | 2 | 32000 | R-454B
215726655 | 3.67 | Yes | Yes | YORK | HRCU-A-CB (Split System: Heat Pump with Remote Outdoor Unit-Air-Source) | Centrally-Ducted | HH860E2S11 | H,YG48*48+TXV-BLEED | Y81E100C16SMPS1 | 44000 | 18 | 12 | 8.5 | 42000 | 32800 | 78.1% | 2 | 31400 | R-454B
215726705 | 3.67 | Yes | Yes | YORK | HRCU-A-CB (Split System: Heat Pump with Remote Outdoor Unit-Air-Source) | Centrally-Ducted | HH860E2S11 | H,YG52*60+TXV-BLEED | Y81E120C16SMPS1 | 44000 | 18 | 12 | 8.5 | 41500 | 32600 | 78.55% | 2 | 31000 | R-454B
215731392 | 3.63 | Yes | Yes | YORK | HRCU-A-CB (Split System: Heat Pump with Remote Outdoor Unit-Air-Source) | Centrally-Ducted | HH860E2S11 | H,YG54*48+TXV | TM8V100C16MP12 | 43500 | 18 | 11.7 | 8.5 | 42000 | 32800 | 78.1% | 2 | 31200 | R-454B
215731417 | 3.63 | Yes | Yes | YORK | HRCU-A-CB (Split System: Heat Pump with Remote Outdoor Unit-Air-Source) | Centrally-Ducted | HH860E2S11 | H,YG74*60+TXV | TM8V100C16MP12 | 43500 | 18 | 11.7 | 8.5 | 42000 | 32800 | 78.1% | 2 | 31200 | R-454B
215731442 | 3.71 | Yes | Yes | YORK | HRCU-A-CB (Split System: Heat Pump with Remote Outdoor Unit-Air-Source) | Centrally-Ducted | HH860E2S11 | H,YG3K*48+TXV | TM8V100C20MP12 | 44500 | 18 | 11 | 8.5 | 43000 | 33400 | 77.67% | 2 | 32600 | R-454B
215731444 | 3.71 | Yes | Yes | YORK | HRCU-A-CB (Split System: Heat Pump with Remote Outdoor Unit-Air-Source) | Centrally-Ducted | HH860E2S11 | H,YG3K*60+TXV | TM8V100C20MP12 | 44500 | 18 | 11 | 8.5 | 43000 | 33400 | 77.67% | 2 | 32600 | R-454B
215731485 | 4.42 | Yes | Yes | YORK | HRCU-A-CB (Split System: Heat Pump with Remote Outdoor Unit-Air-Source) | Centrally-Ducted | HH860E2S11 | H,YG74*60+TXV-BLEED | TM8V120C20MP12 | 53000 | 19 | 11 | 8.5 | 52000 | 38500 | 74.04% | 2 | 36200 | R-454B
213607645 | 2.05 | Yes | Yes | CARRIER | HRCU-A-CB (Split System: Heat Pump with Remote Outdoor Unit-Air-Source) | Centrally-Ducted | 38MURAQ24AB3* | FG4ANXB24L* |  | 24600 | 17 | 10 | 9.5 | 26000 | 22200 | 85.38% | 1.84 | 19300 | R-410A
214389902 | 2.72 | Yes | Yes | CARRIER | HRCU-A-CB (Split System: Heat Pump with Remote Outdoor Unit-Air-Source) | Centrally-Ducted | 25VNA436A*031* | H,PG9J936 | 58TN*B070C14**12 | 32600 | 19 | 11.7 | 9 | 35200 | 27400 | 77.84% | 2.04 | 31800 | R-410A
214389918 | 2.82 | Yes | Yes | CARRIER | HRCU-A-CB (Split System: Heat Pump with Remote Outdoor Unit-Air-Source) | Centrally-Ducted | 25VNA436A*031* | H,PG53936 | 58TN*B135C24**22 | 33800 | 20 | 12.5 | 9 | 34200 | 26400 | 77.19% | 2.02 | 30600 | R-410A
214271635 | 2.68 | Yes | Yes | CARRIER | HRCU-A-CB (Split System: Heat Pump with Remote Outdoor Unit-Air-Source) | Centrally-Ducted | 25VNA436A*031* | PL36H210P749 | 58TN*B045C17**12 | 32200 | 19 | 11.5 | 9 | 36400 | 28400 | 78.02% | 1.96 | 33000 | R-410A
214271642 | 2.8 | Yes | Yes | CARRIER | HRCU-A-CB (Split System: Heat Pump with Remote Outdoor Unit-Air-Source) | Centrally-Ducted | 25VNA436A*031* | V,C36H175P459 | 58TN*B045C17**12 | 33600 | 19 | 11.7 | 9 | 35200 | 27400 | 77.84% | 2.02 | 31800 | R-410A
214271676 | 2.78 | Yes | Yes | CARRIER | HRCU-A-CB (Split System: Heat Pump with Remote Outdoor Unit-Air-Source) | Centrally-Ducted | 25VNA436A*031* | C36A***L539 | 58TN*B070C17**16 | 33400 | 20 | 12 | 9 | 34400 | 26600 | 77.33% | 2.02 | 30800 | R-410A
214271701 | 2.82 | Yes | Yes | CARRIER | HRCU-A-CB (Split System: Heat Pump with Remote Outdoor Unit-Air-Source) | Centrally-Ducted | 25VNA436A*031* | V,C36H175P459 | 58TN*B090C17**16 | 33800 | 20 | 12.5 | 9 | 34800 | 27000 | 77.59% | 2.06 | 31400 | R-410A
215405739 | 2 | Yes | Yes | YORK | HRCU-A-CB (Split System: Heat Pump with Remote Outdoor Unit-Air-Source) | Centrally-Ducted | HH824E2S11 | CH360**C+TXV+AEF36AXP* |  | 24000 | 19 | 12 | 9.4 | 22400 | 16600 | 74.11% | 2.08 | 17400 | R-454B
215407227 | 1.88 | Yes | Yes | YORK | HRCU-A-CB (Split System: Heat Pump with Remote Outdoor Unit-Air-Source) | Centrally-Ducted | HH824E2S11 | H,YG8J*36+TXV | TM9V040A10MP12 | 22600 | 16 | 10.5 | 8.9 | 21400 | 17100 | 79.91% | 1.98 | 16800 | R-454B
214848979 | 1.92 | Yes | Yes | YORK | HRCU-A-CB (Split System: Heat Pump with Remote Outdoor Unit-Air-Source) | Centrally-Ducted | HH824E2S11 | H,YG35*36+TXV-BLEED | Y91E060B12SMPS1 | 23000 | 17 | 12 | 9 | 21400 | 17400 | 81.31% | 2 | 17400 | R-454B
214848980 | 1.92 | Yes | Yes | YORK | HRCU-A-CB (Split System: Heat Pump with Remote Outdoor Unit-Air-Source) | Centrally-Ducted | HH824E2S11 | H,YG35*36+TXV-BLEED | Y91E080B12SMPS1 | 23000 | 18 | 12 | 9 | 21400 | 17400 | 81.31% | 2 | 17300 | R-454B
214271739 | 3.67 | Yes | Yes | CARRIER | HRCU-A-CB (Split System: Heat Pump with Remote Outdoor Unit-Air-Source) | Centrally-Ducted | 25VNA448A*031* | V,C48H175P389 | 58TN*B070C17**16 | 44000 | 21 | 10.5 | 9.5 | 44500 | 36400 | 81.8% | 2.32 | 43000 | R-410A
215726709 | 3.67 | Yes | Yes | YORK | HRCU-A-CB (Split System: Heat Pump with Remote Outdoor Unit-Air-Source) | Centrally-Ducted | HH860E2S11 | H,YG84*60+TXV | Y81E120C16SMPS1 | 44000 | 18 | 12 | 8.5 | 41500 | 32600 | 78.55% | 2 | 31000 | R-454B
215726725 | 4.38 | Yes | Yes | YORK | HRCU-A-CB (Split System: Heat Pump with Remote Outdoor Unit-Air-Source) | Centrally-Ducted | HH860E2S11 | H,YG88*60+TXV-BLEED | Y81E120C20SMPS1 | 52500 | 19 | 11.7 | 8.5 | 51500 | 38000 | 73.79% | 2 | 35600 | R-454B
214569448 | 3.79 | Yes | Yes | CARRIER | HRCU-A-CB (Split System: Heat Pump with Remote Outdoor Unit-Air-Source) | Centrally-Ducted | 25VNA448A*031* | CAP**6124AL*+UI | 59CU5B100C21**22 | 45500 | 21.5 | 12 | 10 | 46000 | 36200 | 78.7% | 2.38 | 43000 | R-410A
215934155 | 3.71 | Yes | Yes | BRYANT HEATING AND COOLING SYSTEMS | HRCU-A-CB (Split System: Heat Pump with Remote Outdoor Unit-Air-Source) | Centrally-Ducted | 293VAN048**AA* | CAA**6121AM*+UI | 88*TB48070C17*** | 44500 | 20.5 | 11 | 9 | 49000 | 37400 | 76.33% | 2 | 40500 | R-454B
215934235 | 3.71 | Yes | Yes | BRYANT HEATING AND COOLING SYSTEMS | HRCU-A-CB (Split System: Heat Pump with Remote Outdoor Unit-Air-Source) | Centrally-Ducted | 293VAN048**AA* | CAA**6121AM*+UI | 987MC60060C21*** | 44500 | 20.5 | 10 | 9.4 | 49000 | 37400 | 76.33% | 2 | 40500 | R-454B
215934255 | 3.75 | Yes | Yes | BRYANT HEATING AND COOLING SYSTEMS | HRCU-A-CB (Split System: Heat Pump with Remote Outdoor Unit-Air-Source) | Centrally-Ducted | 293VAN048**AA* | CAA**6121AM*+UI | 987MC60080C21*** | 45000 | 21 | 11 | 9.5 | 48500 | 37000 | 76.29% | 2 | 40000 | R-454B
213360249 | 2.8 | Yes | Yes | LENNOX | HRCU-A-CB (Split System: Heat Pump with Remote Outdoor Unit-Air-Source) | Centrally-Ducted | SL25XPV-036-230A** | L*35/36U9 | EL297UH045XV36B* | 33600 | 21 | 13 | 8.8 | 33200 | 25800 | 77.71% | 1.82 | 30200 | R-410A
215934605 | 3.63 | Yes | Yes | BRYANT HEATING AND COOLING SYSTEMS | HRCU-A-CB (Split System: Heat Pump with Remote Outdoor Unit-Air-Source) | Centrally-Ducted | 293VAN048**AA* | CSAH*6012AM*+UI | 986TD42080C17*** | 43500 | 19.5 | 11.5 | 9 | 49000 | 35600 | 72.65% | 1.92 | 37200 | R-454B
213360271 | 2.8 | Yes | Yes | LENNOX | HRCU-A-CB (Split System: Heat Pump with Remote Outdoor Unit-Air-Source) | Centrally-Ducted | SL25XPV-036-230A** | L*35/36S9 | EL297UH090XV60C* | 33600 | 21 | 13 | 8.6 | 32800 | 26200 | 79.88% | 1.8 | 29400 | R-410A
215731487 | 4.33 | Yes | No | YORK | HRCU-A-CB (Split System: Heat Pump with Remote Outdoor Unit-Air-Source) | Centrally-Ducted | HH860E2S11 | H,YG37*60+TXV-BLEED | TM9V120D20MP12 | 52000 | 18 | 10.5 | 8.35 | 52500 | 39000 | 74.29% | 1.98 | 36600 | R-454B
215731510 | 3.67 | Yes | Yes | YORK | HRCU-A-CB (Split System: Heat Pump with Remote Outdoor Unit-Air-Source) | Centrally-Ducted | HH860E2S11 | H,YG3K*60+TXV | TM9Y080C16MP11 | 44000 | 16 | 11 | 8.5 | 42500 | 33400 | 78.59% | 2 | 32000 | R-454B
215731537 | 3.67 | Yes | Yes | YORK | HRCU-A-CB (Split System: Heat Pump with Remote Outdoor Unit-Air-Source) | Centrally-Ducted | HH860E2S11 | H,YG72*48+TXV-BLEED | TM9Y100C16MP11 | 44000 | 17 | 11 | 8.5 | 42500 | 33400 | 78.59% | 2 | 32000 | R-454B
215731569 | 4.29 | Yes | No | YORK | HRCU-A-CB (Split System: Heat Pump with Remote Outdoor Unit-Air-Source) | Centrally-Ducted | HH860E2S11 | H,YG37*60+TXV-BLEED | TM9Y100C20MP11 | 51500 | 17 | 10.5 | 8.35 | 52500 | 39000 | 74.29% | 1.98 | 36600 | R-454B
215731585 | 4.33 | Yes | No | YORK | HRCU-A-CB (Split System: Heat Pump with Remote Outdoor Unit-Air-Source) | Centrally-Ducted | HH860E2S11 | H,YG37*60+TXV-BLEED | TM9Y120D20MP11 | 52000 | 18 | 10.5 | 8.35 | 52500 | 39000 | 74.29% | 1.98 | 36800 | R-454B
214271880 | 1.97 | Yes | No | CARRIER | HRCU-A-CB (Split System: Heat Pump with Remote Outdoor Unit-Air-Source) | Centrally-Ducted | 25VNA825A*032* | PL36H175P149 | 58TN*B045C17**12 | 23600 | 16 | 10.5 | 8.1 | 20000 | 16300 | 81.5% | 1.94 | 19800 | R-410A
214271732 | 3.58 | Yes | Yes | CARRIER | HRCU-A-CB (Split System: Heat Pump with Remote Outdoor Unit-Air-Source) | Centrally-Ducted | 25VNA448A*031* | PL48H175P789 | 58TN*B070C17**16 | 43000 | 20 | 10.5 | 9.5 | 44500 | 36400 | 81.8% | 2.32 | 43000 | R-410A
215731354 | 3.63 | Yes | Yes | YORK | HRCU-A-CB (Split System: Heat Pump with Remote Outdoor Unit-Air-Source) | Centrally-Ducted | HH860E2S11 | H,YG51*60+TXV | TM8V080C16MP12 | 43500 | 18 | 11.7 | 8.5 | 42000 | 32800 | 78.1% | 2 | 31200 | R-454B
215731357 | 3.63 | Yes | Yes | YORK | HRCU-A-CB (Split System: Heat Pump with Remote Outdoor Unit-Air-Source) | Centrally-Ducted | HH860E2S11 | H,YG74*60+TXV-BLEED | TM8V080C16MP12 | 43500 | 18 | 11.7 | 8.5 | 42000 | 32800 | 78.1% | 2 | 31200 | R-454B
215731457 | 4.42 | Yes | Yes | YORK | HRCU-A-CB (Split System: Heat Pump with Remote Outdoor Unit-Air-Source) | Centrally-Ducted | HH860E2S11 | H,YG74*60+TXV | TM8V100C20MP12 | 53000 | 19 | 11 | 8.5 | 52000 | 38500 | 74.04% | 2 | 36200 | R-454B
215731472 | 3.71 | Yes | Yes | YORK | HRCU-A-CB (Split System: Heat Pump with Remote Outdoor Unit-Air-Source) | Centrally-Ducted | HH860E2S11 | H,YG3K*48+TXV | TM8V120C20MP12 | 44500 | 18 | 11 | 8.5 | 43000 | 33400 | 77.67% | 2 | 32600 | R-454B
215731474 | 3.71 | Yes | Yes | YORK | HRCU-A-CB (Split System: Heat Pump with Remote Outdoor Unit-Air-Source) | Centrally-Ducted | HH860E2S11 | H,YG3K*60+TXV | TM8V120C20MP12 | 44500 | 18 | 11 | 8.5 | 43000 | 33400 | 77.67% | 2 | 32600 | R-454B
215731491 | 4.38 | Yes | No | YORK | HRCU-A-CB (Split System: Heat Pump with Remote Outdoor Unit-Air-Source) | Centrally-Ducted | HH860E2S11 | H,YG3K*60+TXV-BLEED | TM9V120D20MP12 | 52500 | 18 | 10.5 | 8.45 | 52500 | 39000 | 74.29% | 1.98 | 36600 | R-454B
215731506 | 3.67 | Yes | Yes | YORK | HRCU-A-CB (Split System: Heat Pump with Remote Outdoor Unit-Air-Source) | Centrally-Ducted | HH860E2S11 | H,YG72*60+TXV | TM9Y080C16MP11 | 44000 | 17 | 11 | 8.5 | 42500 | 33400 | 78.59% | 2 | 32000 | R-454B
215731538 | 3.67 | Yes | Yes | YORK | HRCU-A-CB (Split System: Heat Pump with Remote Outdoor Unit-Air-Source) | Centrally-Ducted | HH860E2S11 | H,YG72*60+TXV-BLEED | TM9Y100C16MP11 | 44000 | 17 | 11 | 8.5 | 42500 | 33400 | 78.59% | 2 | 32000 | R-454B
216769882 | 1.95 | Yes | Yes | TRANE | HRCU-A-CB (Split System: Heat Pump with Remote Outdoor Unit-Air-Source) | Centrally-Ducted | 5TWR7024A1 | 5PX*CD07AS3 | *DHMC100CCV4 | 23400 | 17.1 | 12.5 | 8.5 | 22000 | 17100 | 77.73% | 1.94 | 15300 | R-454B
206767538 | 2.03 | Yes | No | DAY & NIGHT | HRCU-A-CB (Split System: Heat Pump with Remote Outdoor Unit-Air-Source) | Centrally-Ducted | CVH825GKA3* | EA*4X37L21A*+WALLCON | *95CSU0601716A* | 24400 | 16.5 | 10.5 | 8.1 | 21400 | 16700 | 78.04% | 2.02 | 20800 | R-410A
216551866 | 4.46 | Yes | Yes | FRIEDRICH | HRCU-A-CB (Split System: Heat Pump with Remote Outdoor Unit-Air-Source) | Centrally-Ducted | FRP19AY60AJVC | RCFY6021SEAAM | FR962V1005A21M4 | 53500 | 16 | 10 | 10 | 53500 | 49000 | 91.59% | 2 | 51000 | R-454B
216551877 | 4.46 | Yes | Yes | FRIEDRICH | HRCU-A-CB (Split System: Heat Pump with Remote Outdoor Unit-Air-Source) | Centrally-Ducted | FRP19AY60AJVC | RCFY6021SEAAM | FR802V0755A21UH | 53500 | 17 | 10 | 10 | 53500 | 48500 | 90.65% | 2 | 51000 | R-454B
211230807 | 3.08 | Yes | No | AIRQUEST | HRCU-A-CB (Split System: Heat Pump with Remote Outdoor Unit-Air-Source) | Centrally-Ducted | DLCURAH36ABK | EN(A,D)4X48L24** | OMV154L20A | 37000 | 16 | 10.5 | 8.1 | 39500 | 35000 | 88.61% | 2.06 | 29200 | R-410A
214271790 | 3.75 | Yes | Yes | CARRIER | HRCU-A-CB (Split System: Heat Pump with Remote Outdoor Unit-Air-Source) | Centrally-Ducted | 25VNA448A*031* | C60A***L199 | 58TN*B110C21**20 | 45000 | 21 | 12 | 9.5 | 43500 | 35600 | 81.84% | 2.36 | 42000 | R-410A
214271694 | 2.7 | Yes | Yes | CARRIER | HRCU-A-CB (Split System: Heat Pump with Remote Outdoor Unit-Air-Source) | Centrally-Ducted | 25VNA436A*031* | PL36H210P749 | 58TN*B090C17**16 | 32400 | 20 | 12 | 9 | 35000 | 27200 | 77.71% | 2.04 | 31600 | R-410A
214610120 | 1.9 | Yes | Yes | FRIEDRICH | HRCU-A-CB (Split System: Heat Pump with Remote Outdoor Unit-Air-Source) | Centrally-Ducted | FRP18AZ24AJVC | TCFZ2421HEAAM | FR962V0603A17M4 | 22800 | 20 | 12.5 | 8.5 | 22800 | 26000 | 114% | 2.1 | 25600 | R-410A
216737254 | 1.87 | Yes | No | BRYANT HEATING AND COOLING SYSTEMS | HRCU-A-CB (Split System: Heat Pump with Remote Outdoor Unit-Air-Source) | Centrally-Ducted | 37MUHAQ24AA3 | CSAH*3012AM* | 88*TB36045C17*** | 22400 | 15.2 | 10.5 | 8.1 | 21000 | 18900 | 90% | 1.85 | 17700 | R-454B
214569329 | 2.02 | Yes | Yes | BRYANT HEATING AND COOLING SYSTEMS | HRCU-A-CB (Split System: Heat Pump with Remote Outdoor Unit-Air-Source) | Centrally-Ducted | 284ANV024*0**B* | CAP**3721AL*+UI | 935CB66100C21*** | 24200 | 20.5 | 13.5 | 11 | 26400 | 19600 | 74.24% | 2.56 | 24600 | R-410A
214441946 | 1.97 | Yes | No | BRYANT HEATING AND COOLING SYSTEMS | HRCU-A-CB (Split System: Heat Pump with Remote Outdoor Unit-Air-Source) | Centrally-Ducted | 288BNV025*0**C* | V,C36H175P149 | 88*TB36045C17*** | 23600 | 16 | 10.5 | 8.1 | 20000 | 16300 | 81.5% | 1.94 | 19800 | R-410A
214441948 | 1.95 | Yes | No | BRYANT HEATING AND COOLING SYSTEMS | HRCU-A-CB (Split System: Heat Pump with Remote Outdoor Unit-Air-Source) | Centrally-Ducted | 288BNV025*0**C* | V,C36H***P219 | 88*TB36070C14*** | 23400 | 17 | 10.5 | 8.1 | 19800 | 16200 | 81.82% | 1.98 | 19600 | R-410A
211229493 | 3.05 | Yes | Yes | AIRQUEST | HRCU-A-CB (Split System: Heat Pump with Remote Outdoor Unit-Air-Source) | Centrally-Ducted | DLCURAH36ABK | EA*4X48L24A* | *95ESN1002120A* | 36600 | 16 | 10 | 8.5 | 38500 | 34800 | 90.39% | 2.08 | 29000 | R-410A
213360231 | 1.85 | Yes | Yes | LENNOX | HRCU-A-CB (Split System: Heat Pump with Remote Outdoor Unit-Air-Source) | Centrally-Ducted | SL25XPV-024-230A** | L*23/37Z9 | EL297UH090XV36C* | 22200 | 22 | 14.5 | 9.3 | 19800 | 19800 | 100% | 1.9 | 22800 | R-410A
213360234 | 1.85 | Yes | Yes | LENNOX | HRCU-A-CB (Split System: Heat Pump with Remote Outdoor Unit-Air-Source) | Centrally-Ducted | SL25XPV-024-230A** | L*35/36S9 | EL297UH090XV48C* | 22200 | 21 | 14.5 | 9.4 | 19800 | 19600 | 98.99% | 1.9 | 22600 | R-410A
212927231 | 1.98 | No | Yes | LENNOX | HRCU-A-CB (Split System: Heat Pump with Remote Outdoor Unit-Air-Source) | Centrally-Ducted | EL22XPV-024-230A** | LP29/36X9 | SLP98UH070XV36B* | 23800 | 21 | 13.5 | 8.5 | 22000 | 15400 | 70% | 1.92 | 13700 | R-410A
215931705 | 4.75 | Yes | Yes | BRYANT HEATING AND COOLING SYSTEMS | HRCU-A-CB (Split System: Heat Pump with Remote Outdoor Unit-Air-Source) | Centrally-Ducted | 293VAN060**AA* | CAA**6124AM*+UI | 88*TB60110C21*** | 57000 | 19 | 11.5 | 8.5 | 60500 | 46500 | 76.86% | 2.02 | 47500 | R-454B
214848971 | 1.92 | Yes | Yes | YORK | HRCU-A-CB (Split System: Heat Pump with Remote Outdoor Unit-Air-Source) | Centrally-Ducted | HH824E2S11 | H,YG35*36+TXV-BLEED | Y81E060A12SMPS1 | 23000 | 17 | 12 | 9 | 21000 | 16900 | 80.48% | 2 | 16600 | R-454B
213360273 | 2.8 | Yes | Yes | LENNOX | HRCU-A-CB (Split System: Heat Pump with Remote Outdoor Unit-Air-Source) | Centrally-Ducted | SL25XPV-036-230A** | LH35/38F9 | EL297UH090XV60C* | 33600 | 21 | 13 | 8.6 | 32800 | 26200 | 79.88% | 1.8 | 29400 | R-410A
213360207 | 1.9 | Yes | Yes | LENNOX | HRCU-A-CB (Split System: Heat Pump with Remote Outdoor Unit-Air-Source) | Centrally-Ducted | SL25XPV-024-230A** | LP36/37R9 | EL297UH045XV36B* | 22800 | 22 | 14.5 | 9.5 | 19600 | 19600 | 100% | 1.96 | 22400 | R-410A
213360225 | 1.85 | Yes | Yes | LENNOX | HRCU-A-CB (Split System: Heat Pump with Remote Outdoor Unit-Air-Source) | Centrally-Ducted | SL25XPV-024-230A** | LP36/37R9 | EL297UH090XV36C* | 22200 | 22 | 14.5 | 9.3 | 19800 | 19800 | 100% | 1.9 | 22800 | R-410A
213360226 | 1.85 | Yes | Yes | LENNOX | HRCU-A-CB (Split System: Heat Pump with Remote Outdoor Unit-Air-Source) | Centrally-Ducted | SL25XPV-024-230A** | L*35/36U9 | EL297UH090XV36C* | 22200 | 22 | 14.5 | 9.3 | 19800 | 19800 | 100% | 1.9 | 22800 | R-410A
214271762 | 3.71 | Yes | Yes | CARRIER | HRCU-A-CB (Split System: Heat Pump with Remote Outdoor Unit-Air-Source) | Centrally-Ducted | 25VNA448A*031* | V,C60H210P179 | 58TN*B090C21**20 | 44500 | 21 | 12 | 9.5 | 44000 | 35600 | 80.91% | 2.36 | 42000 | R-410A
214271767 | 3.71 | Yes | Yes | CARRIER | HRCU-A-CB (Split System: Heat Pump with Remote Outdoor Unit-Air-Source) | Centrally-Ducted | 25VNA448A*031* | C60A***L199 | 58TN*B090C21**20 | 44500 | 21 | 12 | 9.5 | 44000 | 35600 | 80.91% | 2.36 | 42000 | R-410A
215864508 | 2.67 | Yes | Yes | AMERICAN STANDARD | HRCU-A-CB (Split System: Heat Pump with Remote Outdoor Unit-Air-Source) | Centrally-Ducted | 5A6V8X36A1 | 5PX*BD04AS3 | S8V2B080M4PDB | 32000 | 18.1 | 10 | 8.5 | 34200 | 26000 | 76.02% | 2 | 32000 | R-454B
213360664 | 1.98 | No | Yes | LENNOX | HRCU-A-CB (Split System: Heat Pump with Remote Outdoor Unit-Air-Source) | Centrally-Ducted | EL22XPV-024-230A** | L*19/36S9 | EL297UH070XV36B* | 23800 | 21 | 13.5 | 8.5 | 22000 | 15400 | 70% | 1.92 | 13700 | R-410A
214075493 | 1.88 | Yes | Yes | FRIEDRICH | HRCU-A-CB (Split System: Heat Pump with Remote Outdoor Unit-Air-Source) | Centrally-Ducted | RD17AZ24AJ3N | TCFZ2417MTANM | FR97MV0603A17DH | 22600 | 18 | 11.2 | 9.5 | 22600 | 16900 | 74.78% | 2 | 19000 | R-410A
213360211 | 1.85 | Yes | Yes | LENNOX | HRCU-A-CB (Split System: Heat Pump with Remote Outdoor Unit-Air-Source) | Centrally-Ducted | SL25XPV-024-230A** | LH35/36F9 | EL297UH045XV36B* | 22200 | 22 | 14 | 9.1 | 20000 | 20200 | 101% | 1.84 | 23200 | R-410A
213360213 | 1.85 | Yes | Yes | LENNOX | HRCU-A-CB (Split System: Heat Pump with Remote Outdoor Unit-Air-Source) | Centrally-Ducted | SL25XPV-024-230A** | L*35/36U9 | EL297UH045XV36B* | 22200 | 22 | 14 | 9.1 | 20000 | 20200 | 101% | 1.84 | 23200 | R-410A
213360658 | 1.98 | No | Yes | LENNOX | HRCU-A-CB (Split System: Heat Pump with Remote Outdoor Unit-Air-Source) | Centrally-Ducted | EL22XPV-024-230A** | L*18/36V9 | EL297UH070XV36B* | 23800 | 21 | 13.5 | 8.5 | 22000 | 15400 | 70% | 1.92 | 13700 | R-410A
211229534 | 3.02 | Yes | Yes | AIRQUEST | HRCU-A-CB (Split System: Heat Pump with Remote Outdoor Unit-Air-Source) | Centrally-Ducted | DLCURAH36ABK | EA*4X48L24A* | *96VSN0802120A* | 36200 | 16 | 10 | 8.5 | 38500 | 34600 | 89.87% | 2.06 | 29000 | R-410A
211229670 | 2.97 | Yes | No | AIRQUEST | HRCU-A-CB (Split System: Heat Pump with Remote Outdoor Unit-Air-Source) | Centrally-Ducted | DLCURAH36ABK | END4X42L17** | *80VTL0701716A* | 35600 | 16 | 10 | 8.1 | 38500 | 35000 | 90.91% | 1.96 | 29200 | R-410A
215425701 | 1.82 | Yes | Yes | YORK | HRCU-A-CB (Split System: Heat Pump with Remote Outdoor Unit-Air-Source) | Centrally-Ducted | HH824E2S11 | H,YE24*36+TXV | TM9E040A10MP12 | 21800 | 16 | 10 | 8.55 | 21200 | 17700 | 83.49% | 1.92 | 17400 | R-454B
213360220 | 1.85 | Yes | Yes | LENNOX | HRCU-A-CB (Split System: Heat Pump with Remote Outdoor Unit-Air-Source) | Centrally-Ducted | SL25XPV-024-230A** | LH35/36F9 | EL297UH070XV36B* | 22200 | 23 | 14 | 9.2 | 20000 | 20000 | 100% | 1.84 | 23200 | R-410A
213360227 | 1.85 | Yes | Yes | LENNOX | HRCU-A-CB (Split System: Heat Pump with Remote Outdoor Unit-Air-Source) | Centrally-Ducted | SL25XPV-024-230A** | L*35/36S9 | EL297UH090XV36C* | 22200 | 22 | 14.5 | 9.3 | 19800 | 19800 | 100% | 1.9 | 22800 | R-410A
213360238 | 1.85 | Yes | Yes | LENNOX | HRCU-A-CB (Split System: Heat Pump with Remote Outdoor Unit-Air-Source) | Centrally-Ducted | SL25XPV-024-230A** | L*23/37Z9 | EL297UH090XV48C* | 22200 | 21 | 14.5 | 9.4 | 19800 | 19600 | 98.99% | 1.9 | 22600 | R-410A
216737221 | 1.9 | Yes | Yes | BRYANT HEATING AND COOLING SYSTEMS | HRCU-A-CB (Split System: Heat Pump with Remote Outdoor Unit-Air-Source) | Centrally-Ducted | 37MUHAQ24AA3 | CSAH*3012AM* | 83*SB48060M17*** | 22800 | 16 | 10.5 | 8.5 | 21200 | 19000 | 89.62% | 1.96 | 17800 | R-454B
214569331 | 2 | Yes | Yes | BRYANT HEATING AND COOLING SYSTEMS | HRCU-A-CB (Split System: Heat Pump with Remote Outdoor Unit-Air-Source) | Centrally-Ducted | 284ANV024*0**B* | CAP**3721AL*+UI | 987MC60060C21*** | 24000 | 19.5 | 13 | 11 | 26400 | 19800 | 75% | 2.52 | 24800 | R-410A
214569347 | 1.95 | Yes | Yes | BRYANT HEATING AND COOLING SYSTEMS | HRCU-A-CB (Split System: Heat Pump with Remote Outdoor Unit-Air-Source) | Centrally-Ducted | 284ANV024*0**B* | CAP**4224AL*+UI | 987MC60060C21*** | 23400 | 20 | 13 | 10.5 | 26600 | 19800 | 74.44% | 2.44 | 24800 | R-410A
214569379 | 1.98 | Yes | Yes | BRYANT HEATING AND COOLING SYSTEMS | HRCU-A-CB (Split System: Heat Pump with Remote Outdoor Unit-Air-Source) | Centrally-Ducted | 284ANV024*0**B* | CSPH*4212AL*+UI | 987MC60060C21*** | 23800 | 19 | 12.5 | 10.5 | 26600 | 19800 | 74.44% | 2.5 | 24800 | R-410A
213360241 | 1.85 | Yes | Yes | LENNOX | HRCU-A-CB (Split System: Heat Pump with Remote Outdoor Unit-Air-Source) | Centrally-Ducted | SL25XPV-024-230A** | L*35/36S9 | EL297UH110XV48C* | 22200 | 21 | 14.5 | 9.3 | 19800 | 19800 | 100% | 1.9 | 22800 | R-410A
213433308 | 3 | Yes | Yes | STEALTH | HRCU-A-CB (Split System: Heat Pump with Remote Outdoor Unit-Air-Source) | Centrally-Ducted | ACIQ-36-HPB | ACIQ-36W-WM |  | 36000 | 17.6 | 10.2 | 9.2 | 38000 | 33400 | 87.89% | 1.81 | 28600 | R-410A
211230323 | 2.97 | Yes | No | AIRQUEST | HRCU-A-CB (Split System: Heat Pump with Remote Outdoor Unit-Air-Source) | Centrally-Ducted | DLCURAH36ABK | EN(A,D,W)4X48L21** | *96VTN0802120A* | 35600 | 16 | 10 | 8.1 | 38500 | 34800 | 90.39% | 2 | 29200 | R-410A
214776930 | 2 | Yes | Yes | YORK | HRCU-A-CB (Split System: Heat Pump with Remote Outdoor Unit-Air-Source) | Centrally-Ducted | HH824E2S11 | CX363B*35+TXV+AEF48BXP* |  | 24000 | 19 | 12 | 9.5 | 22400 | 16600 | 74.11% | 2.1 | 17400 | R-454B
213360250 | 2.8 | Yes | Yes | LENNOX | HRCU-A-CB (Split System: Heat Pump with Remote Outdoor Unit-Air-Source) | Centrally-Ducted | SL25XPV-036-230A** | L*35/36S9 | EL297UH045XV36B* | 33600 | 21 | 13 | 8.8 | 33200 | 25800 | 77.71% | 1.82 | 30200 | R-410A
212985237 | 2.98 | Yes | Yes | TEMPSTAR | HRCU-A-CB (Split System: Heat Pump with Remote Outdoor Unit-Air-Source) | Centrally-Ducted | DLCURAH36ABK | EA*4X48L21A* | *92MSN1002120A* | 35800 | 16.5 | 10 | 8.5 | 37800 | 34600 | 91.53% | 2.02 | 28800 | R-410A
213360232 | 1.85 | Yes | Yes | LENNOX | HRCU-A-CB (Split System: Heat Pump with Remote Outdoor Unit-Air-Source) | Centrally-Ducted | SL25XPV-024-230A** | LP36/37R9 | EL297UH090XV48C* | 22200 | 21 | 14.5 | 9.4 | 19800 | 19600 | 98.99% | 1.9 | 22600 | R-410A
212984988 | 2.5 | No | No | TEMPSTAR | HRCU-A-CB (Split System: Heat Pump with Remote Outdoor Unit-Air-Source) | Centrally-Ducted | DLCURAH30ABK | EA*4X42L21A* | *92MSN0802120A* | 30000 | 15.2 | 9 | 8.1 | 34200 | 27400 | 80.12% | 1.8 | 23400 | R-410A
211226380 | 3.03 | Yes | No | AIRQUEST | HRCU-A-CB (Split System: Heat Pump with Remote Outdoor Unit-Air-Source) | Centrally-Ducted | DLCURAH36ABK | EA*4X36L21A* | *95ESN1002122A* | 36400 | 15.2 | 10 | 8.1 | 40000 | 35400 | 88.5% | 1.88 | 29600 | R-410A
215933514 | 2.8 | Yes | Yes | CARRIER | HRCU-A-CB (Split System: Heat Pump with Remote Outdoor Unit-Air-Source) | Centrally-Ducted | 27VNA336A*030* | CSAH*4812AM*+UI | 58CU*A060C17**16 | 33600 | 19.5 | 11 | 9 | 34800 | 26600 | 76.44% | 1.92 | 30400 | R-454B
214848970 | 1.92 | Yes | Yes | YORK | HRCU-A-CB (Split System: Heat Pump with Remote Outdoor Unit-Air-Source) | Centrally-Ducted | HH824E2S11 | H,YG35*36+TXV-BLEED | Y81E040A12SMPS1 | 23000 | 18 | 11.7 | 9.5 | 21400 | 17700 | 82.71% | 2 | 17600 | R-454B
212927227 | 1.98 | No | Yes | LENNOX | HRCU-A-CB (Split System: Heat Pump with Remote Outdoor Unit-Air-Source) | Centrally-Ducted | EL22XPV-024-230A** | LH35/36X9 | SLP98UH070XV36B* | 23800 | 21 | 13.5 | 8.5 | 22000 | 15400 | 70% | 1.92 | 13700 | R-410A
216819809 | 3.38 | Yes | No | FRIEDRICH | HRCU-A-CB (Split System: Heat Pump with Remote Outdoor Unit-Air-Source) | Centrally-Ducted | RD18AY48AJVC | RCFY4821STANM | FR801V0504A17UHS | 40500 | 16 | 10 | 8.1 | 40500 | 38000 | 93.83% | 2 | 40500 | R-454B
214848977 | 1.92 | Yes | Yes | YORK | HRCU-A-CB (Split System: Heat Pump with Remote Outdoor Unit-Air-Source) | Centrally-Ducted | HH824E2S11 | H,YG35*36+TXV-BLEED | Y91E040A10SMPS1 | 23000 | 17 | 12 | 8.5 | 21400 | 17400 | 81.31% | 2 | 17400 | R-454B
213360277 | 2.8 | Yes | Yes | LENNOX | HRCU-A-CB (Split System: Heat Pump with Remote Outdoor Unit-Air-Source) | Centrally-Ducted | SL25XPV-036-230A** | L*35/36S9 | EL297UH110XV48C* | 33600 | 22 | 13 | 8.7 | 32800 | 26400 | 80.49% | 1.82 | 29600 | R-410A
215731619 | 3.71 | Yes | Yes | YORK | HRCU-A-CB (Split System: Heat Pump with Remote Outdoor Unit-Air-Source) | Centrally-Ducted | HH860E2S11 | H,YG53*48+TXV-BLEED | Y81E080C16SMPS1 | 44500 | 18 | 12 | 8.5 | 42500 | 33000 | 77.65% | 2 | 32000 | R-454B
215731637 | 3.67 | Yes | Yes | YORK | HRCU-A-CB (Split System: Heat Pump with Remote Outdoor Unit-Air-Source) | Centrally-Ducted | HH860E2S11 | H,YG72*48+TXV-BLEED | Y81E080C20SMPS1 | 44000 | 18 | 12 | 8.5 | 42500 | 33000 | 77.65% | 2 | 31600 | R-454B
215731644 | 4.42 | Yes | Yes | YORK | HRCU-A-CB (Split System: Heat Pump with Remote Outdoor Unit-Air-Source) | Centrally-Ducted | HH860E2S11 | H,YG54*60+TXV | Y81E080C20SMPS1 | 53000 | 19 | 11 | 8.5 | 52000 | 38500 | 74.04% | 2 | 36200 | R-454B
215731669 | 3.67 | Yes | Yes | YORK | HRCU-A-CB (Split System: Heat Pump with Remote Outdoor Unit-Air-Source) | Centrally-Ducted | HH860E2S11 | H,YG53*48+TXV-BLEED | Y81E100C16SMPS1 | 44000 | 18 | 12 | 8.5 | 42000 | 32800 | 78.1% | 2 | 31400 | R-454B
215731678 | 3.67 | Yes | Yes | YORK | HRCU-A-CB (Split System: Heat Pump with Remote Outdoor Unit-Air-Source) | Centrally-Ducted | HH860E2S11 | H,YG74*60+TXV | Y81E100C16SMPS1 | 44000 | 18 | 12 | 8.5 | 42000 | 32800 | 78.1% | 2 | 31400 | R-454B
215731694 | 3.71 | Yes | Yes | YORK | HRCU-A-CB (Split System: Heat Pump with Remote Outdoor Unit-Air-Source) | Centrally-Ducted | HH860E2S11 | H,YG3K*60+TXV | Y81E100C20SMPS1 | 44500 | 18 | 12 | 8.5 | 42500 | 33000 | 77.65% | 2 | 31800 | R-454B
212927229 | 1.98 | No | Yes | LENNOX | HRCU-A-CB (Split System: Heat Pump with Remote Outdoor Unit-Air-Source) | Centrally-Ducted | EL22XPV-024-230A** | L*19/36S9 | SLP98UH070XV36B* | 23800 | 21 | 13.5 | 8.5 | 22000 | 15400 | 70% | 1.92 | 13700 | R-410A
212927230 | 1.98 | No | Yes | LENNOX | HRCU-A-CB (Split System: Heat Pump with Remote Outdoor Unit-Air-Source) | Centrally-Ducted | EL22XPV-024-230A** | LP25/36R9 | SLP98UH070XV36B* | 23800 | 21 | 13.5 | 8.5 | 22000 | 15400 | 70% | 1.92 | 13700 | R-410A
210596978 | 2.02 | Yes | No | DAY & NIGHT | HRCU-A-CB (Split System: Heat Pump with Remote Outdoor Unit-Air-Source) | Centrally-Ducted | CVH825GKA2* | EHD4X48AAL+WALLCON | *96CTN0801714A* | 24200 | 16 | 10.5 | 8.1 | 21400 | 16700 | 78.04% | 2 | 20600 | R-410A
213492163 | 2.92 | Yes | No | STEALTH | HRCU-A-C (Split System: Heat Pump with Remote Outdoor Unit with No Indoor Fan --Air Source) | Centrally-Ducted | ACIQ-36-HPC | ACIQ-36-ACL-17 |  | 35000 | 15.2 | 10 | 8.5 | 36000 | 30000 | 83.33% | 1.8 | 27000 | R-410A
214569479 | 3.75 | Yes | Yes | BRYANT HEATING AND COOLING SYSTEMS | HRCU-A-CB (Split System: Heat Pump with Remote Outdoor Unit-Air-Source) | Centrally-Ducted | 284ANV048*0**B* | CSPH*6012AL*+UI | 986TD60080C21*** | 45000 | 20.5 | 12 | 9.5 | 46000 | 36000 | 78.26% | 2.36 | 43000 | R-410A
211230029 | 2.97 | Yes | No | AIRQUEST | HRCU-A-CB (Split System: Heat Pump with Remote Outdoor Unit-Air-Source) | Centrally-Ducted | DLCURAH36ABK | EN(A,D,W)4X48L21** | *80ESU0601716A | 35600 | 16.5 | 10 | 8.1 | 38500 | 34800 | 90.39% | 2 | 29000 | R-410A
211230598 | 2.98 | Yes | No | AIRQUEST | HRCU-A-CB (Split System: Heat Pump with Remote Outdoor Unit-Air-Source) | Centrally-Ducted | DLCURAH36ABK | EN(A,D)4X48L24** | *92ESN0802120A* | 35800 | 16.5 | 10.5 | 8.1 | 38500 | 34800 | 90.39% | 2.02 | 29000 | R-410A
215942560 | 2.98 | Yes | Yes | CARRIER | HRCU-A-CB (Split System: Heat Pump with Remote Outdoor Unit-Air-Source) | Centrally-Ducted | 27VNA336A*030* | CVAVA6124XMA*+UI | 58TN*B070C21**20 | 35800 | 22 | 12.5 | 8.5 | 37400 | 28200 | 75.4% | 2.04 | 32400 | R-454B
214848904 | 1.88 | Yes | Yes | YORK | HRCU-A-CB (Split System: Heat Pump with Remote Outdoor Unit-Air-Source) | Centrally-Ducted | HH824E2S11 | H,YG8J*36+TXV | TM9E026A08MP12 | 22600 | 16 | 10.5 | 8.9 | 21400 | 17200 | 80.37% | 1.98 | 16900 | R-454B
214848972 | 1.92 | Yes | Yes | YORK | HRCU-A-CB (Split System: Heat Pump with Remote Outdoor Unit-Air-Source) | Centrally-Ducted | HH824E2S11 | H,YG35*36+TXV-BLEED | Y81E080B12SMPS1 | 23000 | 19 | 11.7 | 9.5 | 21400 | 17500 | 81.78% | 2 | 17300 | R-454B
214607191 | 1.98 | Yes | Yes | LENNOX | HRCU-A-CB (Split System: Heat Pump with Remote Outdoor Unit-Air-Source) | Centrally-Ducted | EL22XPV-024-230A** | LP29/36X9+LEFE3A* |  | 23800 | 20 | 13 | 8.8 | 20600 | 15000 | 72.82% | 2.12 | 13900 | R-410A
213360245 | 1.85 | Yes | Yes | LENNOX | HRCU-A-CB (Split System: Heat Pump with Remote Outdoor Unit-Air-Source) | Centrally-Ducted | SL25XPV-024-230A** | L*23/37Z9 | EL297UH110XV48C* | 22200 | 21 | 14.5 | 9.3 | 19800 | 19800 | 100% | 1.9 | 22800 | R-410A
215931995 | 2.57 | Yes | Yes | BRYANT HEATING AND COOLING SYSTEMS | HRCU-A-CB (Split System: Heat Pump with Remote Outdoor Unit-Air-Source) | Centrally-Ducted | 293VAN036**AA* | CAA**3014AM*+UI | 986TD30040C14*** | 30800 | 17 | 10 | 9 | 34400 | 26600 | 77.33% | 1.9 | 30400 | R-454B
215932075 | 2.68 | Yes | Yes | BRYANT HEATING AND COOLING SYSTEMS | HRCU-A-CB (Split System: Heat Pump with Remote Outdoor Unit-Air-Source) | Centrally-Ducted | 293VAN036**AA* | CAA**3617AM*+UI | 88*TB48090C17*** | 32200 | 19.5 | 11 | 9.5 | 35200 | 27000 | 76.7% | 2 | 31000 | R-454B
214569348 | 2.02 | Yes | Yes | CARRIER | HRCU-A-CB (Split System: Heat Pump with Remote Outdoor Unit-Air-Source) | Centrally-Ducted | 25VNA424A*031* | CAP**4321AL*+UI | 58TN*B070C21**20 | 24200 | 20.5 | 13 | 11 | 26400 | 19700 | 74.62% | 2.56 | 24600 | R-410A
214776800 | 3.63 | Yes | Yes | YORK | HRCU-A-CB (Split System: Heat Pump with Remote Outdoor Unit-Air-Source) | Centrally-Ducted | HH860E2S11 | CV606**C+TXV | YP9C080C16MP13 | 43500 | 18 | 11 | 8.5 | 42000 | 33000 | 78.57% | 2 | 31600 | R-454B
214776814 | 3.67 | Yes | Yes | YORK | HRCU-A-CB (Split System: Heat Pump with Remote Outdoor Unit-Air-Source) | Centrally-Ducted | HH860E2S11 | CH605D*C+TXV | YP9C100C20MP13 | 44000 | 18 | 11.7 | 8.5 | 42500 | 33200 | 78.12% | 2 | 31800 | R-454B
214776817 | 4.33 | Yes | Yes | YORK | HRCU-A-CB (Split System: Heat Pump with Remote Outdoor Unit-Air-Source) | Centrally-Ducted | HH860E2S11 | CV603**A+TXV | YP9C100C20MP13 | 52000 | 19 | 11 | 8.5 | 51500 | 38000 | 73.79% | 2 | 36000 | R-454B
214776830 | 4.42 | Yes | Yes | YORK | HRCU-A-CB (Split System: Heat Pump with Remote Outdoor Unit-Air-Source) | Centrally-Ducted | HH860E2S11 | CV607**C+TXV | YP9C120D20MP13 | 53000 | 19 | 11 | 8.5 | 52500 | 39000 | 74.29% | 2 | 36600 | R-454B
214776849 | 3.63 | Yes | Yes | YORK | HRCU-A-CB (Split System: Heat Pump with Remote Outdoor Unit-Air-Source) | Centrally-Ducted | HH860E2S11 | CV602D*A+TXV | YPLC080C16MP13 | 43500 | 18 | 11.7 | 8.5 | 42000 | 32800 | 78.1% | 2 | 31200 | R-454B
214776866 | 4.42 | Yes | Yes | YORK | HRCU-A-CB (Split System: Heat Pump with Remote Outdoor Unit-Air-Source) | Centrally-Ducted | HH860E2S11 | CV606**C+TXV | YPLC100C20MP13 | 53000 | 19 | 11 | 8.5 | 52000 | 38500 | 74.04% | 2 | 36200 | R-454B
207454726 | 1.85 | Yes | Yes | LENNOX | HRCU-A-CB (Split System: Heat Pump with Remote Outdoor Unit-Air-Source) | Centrally-Ducted | SL25XPV-024-230A** | LH23/37W9 | EL296UH090XV36C* | 22200 | 22 | 14.5 | 9.3 | 19800 | 19800 | 100% | 1.9 | 22800 | R-410A
207454789 | 1.87 | Yes | Yes | LENNOX | HRCU-A-CB (Split System: Heat Pump with Remote Outdoor Unit-Air-Source) | Centrally-Ducted | SL25XPV-024-230A** | LH18/37D9 | SL280UH060NV36A* | 22400 | 22 | 14.5 | 9.2 | 19800 | 20000 | 101% | 1.84 | 23000 | R-410A
211230490 | 3.1 | Yes | No | AIRQUEST | HRCU-A-CB (Split System: Heat Pump with Remote Outdoor Unit-Air-Source) | Centrally-Ducted | DLCURAH36ABK | EN(A,D)4X48L24** | *80ES(N,L)1552420A* | 37200 | 16 | 10.5 | 8.1 | 39500 | 35000 | 88.61% | 2.08 | 29200 | R-410A
211230640 | 3.07 | Yes | No | AIRQUEST | HRCU-A-CB (Split System: Heat Pump with Remote Outdoor Unit-Air-Source) | Centrally-Ducted | DLCURAH36ABK | EN(A,D)4X48L24** | *95ESN0802120A* | 36800 | 15.5 | 10.5 | 8.1 | 39500 | 35000 | 88.61% | 2.06 | 29400 | R-410A
216604748 | 3 | Yes | Yes | GE Appliances | HRCU-A-CB (Split System: Heat Pump with Remote Outdoor Unit-Air-Source) | Centrally-Ducted | NS18H36HA5*** | NAM36E1TA5**** |  | 36000 | 18.5 | 11.7 | 9 | 36000 | 30000 | 83.33% | 1.9 | 28000 | R-454B
214848920 | 2.82 | Yes | Yes | YORK | HRCU-A-CB (Split System: Heat Pump with Remote Outdoor Unit-Air-Source) | Centrally-Ducted | HH836E2S11 | H,YG36*36+TXV | TM9E100C20MP12 | 33800 | 17 | 11 | 8.5 | 30400 | 25400 | 83.55% | 2 | 25400 | R-454B
214848923 | 2.73 | Yes | Yes | YORK | HRCU-A-CB (Split System: Heat Pump with Remote Outdoor Unit-Air-Source) | Centrally-Ducted | HH836E2S11 | H,YG36*36+TXV | TM9Y080C16MP11 | 32800 | 19 | 11 | 8.5 | 29400 | 23800 | 80.95% | 2 | 25000 | R-454B
213773776 | 2 | Yes | No | BRYANT HEATING AND COOLING SYSTEMS | HRCU-A-CB (Split System: Heat Pump with Remote Outdoor Unit-Air-Source) | Centrally-Ducted | 288BNV025*0**C* | CAP**4821AL*+UI | 986TD42060C17*** | 24000 | 16.5 | 10.5 | 8.1 | 21000 | 16600 | 79.05% | 2 | 20400 | R-410A
213492173 | 2.92 | Yes | No | STEALTH | HRCU-A-C (Split System: Heat Pump with Remote Outdoor Unit with No Indoor Fan --Air Source) | Centrally-Ducted | ACIQ-36-HPB | ACIQ-36-ACL-17 |  | 35000 | 15.5 | 10 | 8.6 | 38000 | 31600 | 83.16% | 1.85 | 27400 | R-410A
216604780 | 2.78 | Yes | No | GE Appliances | HRCU-A-C (Split System: Heat Pump with Remote Outdoor Unit with No Indoor Fan --Air Source) | Centrally-Ducted | NS18H36HA5*** | NCDC36BT5****+TDR |  | 33400 | 15.2 | 10 | 8.1 | 34000 | 29000 | 85.29% | 1.8 | 28000 | R-454B
213360229 | 1.85 | Yes | Yes | LENNOX | HRCU-A-CB (Split System: Heat Pump with Remote Outdoor Unit-Air-Source) | Centrally-Ducted | SL25XPV-024-230A** | LH35/38F9 | EL297UH090XV36C* | 22200 | 22 | 14.5 | 9.3 | 19800 | 19800 | 100% | 1.9 | 22800 | R-410A
215731710 | 3.67 | Yes | Yes | YORK | HRCU-A-CB (Split System: Heat Pump with Remote Outdoor Unit-Air-Source) | Centrally-Ducted | HH860E2S11 | H,YG3K*60+TXV-BLEED | Y81E120C16SMPS1 | 44000 | 17 | 12 | 8.5 | 42000 | 32600 | 77.62% | 2 | 31200 | R-454B
215731735 | 3.67 | Yes | Yes | YORK | HRCU-A-CB (Split System: Heat Pump with Remote Outdoor Unit-Air-Source) | Centrally-Ducted | HH860E2S11 | H,YG88*48+TXV-BLEED | Y81E120C16SMPS1 | 44000 | 18 | 12 | 8.5 | 41500 | 32600 | 78.55% | 2 | 31000 | R-454B
215731746 | 4.38 | Yes | Yes | YORK | HRCU-A-CB (Split System: Heat Pump with Remote Outdoor Unit-Air-Source) | Centrally-Ducted | HH860E2S11 | H,YG54*60+TXV | Y81E120C20SMPS1 | 52500 | 19 | 11.7 | 8.5 | 51500 | 38000 | 73.79% | 2 | 35600 | R-454B
215731776 | 3.75 | Yes | Yes | YORK | HRCU-A-CB (Split System: Heat Pump with Remote Outdoor Unit-Air-Source) | Centrally-Ducted | HH860E2S11 | H,YG3K*60+TXV-BLEED | Y81E130D20SMPS1 | 45000 | 18 | 12 | 9 | 43000 | 33200 | 77.21% | 2 | 32400 | R-454B
215731787 | 4.5 | Yes | Yes | YORK | HRCU-A-CB (Split System: Heat Pump with Remote Outdoor Unit-Air-Source) | Centrally-Ducted | HH860E2S11 | H,YG51*60+TXV-BLEED | Y81E130D20SMPS1 | 54000 | 19 | 11.7 | 8.5 | 52500 | 39000 | 74.29% | 2 | 36400 | R-454B
213360244 | 1.85 | Yes | Yes | LENNOX | HRCU-A-CB (Split System: Heat Pump with Remote Outdoor Unit-Air-Source) | Centrally-Ducted | SL25XPV-024-230A** | LH23/37W9 | EL297UH110XV48C* | 22200 | 21 | 14.5 | 9.3 | 19800 | 19800 | 100% | 1.9 | 22800 | R-410A
213360654 | 1.98 | No | Yes | LENNOX | HRCU-A-CB (Split System: Heat Pump with Remote Outdoor Unit-Air-Source) | Centrally-Ducted | EL22XPV-024-230A** | LP36/37R9 | EL297UH070XV36B* | 23800 | 21 | 13.5 | 8.5 | 22000 | 15400 | 70% | 1.92 | 13700 | R-410A
213360665 | 1.98 | No | Yes | LENNOX | HRCU-A-CB (Split System: Heat Pump with Remote Outdoor Unit-Air-Source) | Centrally-Ducted | EL22XPV-024-230A** | LP25/36R9 | EL297UH070XV36B* | 23800 | 21 | 13.5 | 8.5 | 22000 | 15400 | 70% | 1.92 | 13700 | R-410A
212499712 | 2 | No | Yes | LENNOX | HRCU-A-CB (Split System: Heat Pump with Remote Outdoor Unit-Air-Source) | Centrally-Ducted | EL22XPV-024-230A** | L*18/36T9 | EL280UH070E36A* | 24000 | 21 | 13.5 | 8.5 | 22000 | 15400 | 70% | 1.92 | 13700 | R-410A
214776947 | 3.79 | Yes | Yes | YORK | HRCU-A-CB (Split System: Heat Pump with Remote Outdoor Unit-Air-Source) | Centrally-Ducted | HH860E2S11 | CV481C*C+TXV+AEF60CXP* |  | 45500 | 19 | 11.7 | 8.8 | 44000 | 33600 | 76.36% | 2.06 | 34600 | R-454B
211229946 | 3.03 | Yes | No | AIRQUEST | HRCU-A-CB (Split System: Heat Pump with Remote Outdoor Unit-Air-Source) | Centrally-Ducted | DLCURAH36ABK | EN(A,D,W)4X48L21** | *80ES(N,L)0902116A* | 36400 | 16 | 10.5 | 8.1 | 38500 | 34800 | 90.39% | 2.04 | 29200 | R-410A
211241100 | 2.1 | Yes | Yes | AIRQUEST | HRCU-A-CB (Split System: Heat Pump with Remote Outdoor Unit-Air-Source) | Centrally-Ducted | DLCURAH24ABK | EA*4X25L17A* | *80ES(N,L)0901714A* | 25200 | 17 | 10.5 | 8.5 | 25800 | 20800 | 80.62% | 1.76 | 18900 | R-410A
211241134 | 2.08 | Yes | Yes | AIRQUEST | HRCU-A-CB (Split System: Heat Pump with Remote Outdoor Unit-Air-Source) | Centrally-Ducted | DLCURAH24ABK | EA*4X25L17A* | *92ESN0801716A* | 25000 | 17.5 | 10.5 | 8.5 | 25600 | 21000 | 82.03% | 1.78 | 18800 | R-410A
212499700 | 1.97 | Yes | Yes | LENNOX | HRCU-A-CB (Split System: Heat Pump with Remote Outdoor Unit-Air-Source) | Centrally-Ducted | EL22XPV-024-230A** | L*18/36V9 | EL280UH045E36A* | 23600 | 21 | 13.5 | 8.5 | 21400 | 15000 | 70.09% | 1.9 | 13300 | R-410A
212499701 | 1.97 | Yes | Yes | LENNOX | HRCU-A-CB (Split System: Heat Pump with Remote Outdoor Unit-Air-Source) | Centrally-Ducted | EL22XPV-024-230A** | L*18/36T9 | EL280UH045E36A* | 23600 | 21 | 13.5 | 8.5 | 21400 | 15000 | 70.09% | 1.9 | 13300 | R-410A
212499731 | 2 | No | Yes | LENNOX | HRCU-A-CB (Split System: Heat Pump with Remote Outdoor Unit-Air-Source) | Centrally-Ducted | EL22XPV-024-230A** | L*18/36V9 | EL280UH090E36B* | 24000 | 21 | 13.5 | 8.5 | 22000 | 15400 | 70% | 1.92 | 13700 | R-410A
212499732 | 2 | No | Yes | LENNOX | HRCU-A-CB (Split System: Heat Pump with Remote Outdoor Unit-Air-Source) | Centrally-Ducted | EL22XPV-024-230A** | L*18/36T9 | EL280UH090E36B* | 24000 | 21 | 13.5 | 8.5 | 22000 | 15400 | 70% | 1.92 | 13700 | R-410A
212499799 | 1.98 | No | Yes | LENNOX | HRCU-A-CB (Split System: Heat Pump with Remote Outdoor Unit-Air-Source) | Centrally-Ducted | EL22XPV-024-230A** | LP29/36X9 | EL296UH070XV36B* | 23800 | 21 | 13.5 | 8.5 | 22000 | 15400 | 70% | 1.92 | 13700 | R-410A
212499818 | 1.95 | Yes | Yes | LENNOX | HRCU-A-CB (Split System: Heat Pump with Remote Outdoor Unit-Air-Source) | Centrally-Ducted | EL22XPV-024-230A** | L*19/36S9 | ML180UH045E36A* | 23400 | 21 | 13.5 | 8.5 | 21200 | 14900 | 70.28% | 1.86 | 13200 | R-410A
212927225 | 1.98 | No | Yes | LENNOX | HRCU-A-CB (Split System: Heat Pump with Remote Outdoor Unit-Air-Source) | Centrally-Ducted | EL22XPV-024-230A** | LH29/36X9 | SLP98UH070XV36B* | 23800 | 21 | 13.5 | 8.5 | 22000 | 15400 | 70% | 1.92 | 13700 | R-410A
213360663 | 1.98 | No | Yes | LENNOX | HRCU-A-CB (Split System: Heat Pump with Remote Outdoor Unit-Air-Source) | Centrally-Ducted | EL22XPV-024-230A** | L*19/36U9 | EL297UH070XV36B* | 23800 | 21 | 13.5 | 8.5 | 22000 | 15400 | 70% | 1.92 | 13700 | R-410A
213492165 | 2.92 | Yes | No | STEALTH | HRCU-A-C (Split System: Heat Pump with Remote Outdoor Unit with No Indoor Fan --Air Source) | Centrally-Ducted | ACIQ-36-HPC | ACIQ-36-ACL |  | 35000 | 15.2 | 10 | 8.5 | 36000 | 30000 | 83.33% | 1.8 | 27000 | R-410A
212349783 | 1.92 | Yes | Yes | LENNOX | HRCU-A-CB (Split System: Heat Pump with Remote Outdoor Unit-Air-Source) | Centrally-Ducted | EL22XPV-024-230A** | F,PE*G34925 |  | 23000 | 21 | 13 | 8.55 | 20600 | 15700 | 76.21% | 2.24 | 13200 | R-410A
213386609 | 1.87 | Yes | Yes | LENNOX | HRCU-A-CB (Split System: Heat Pump with Remote Outdoor Unit-Air-Source) | Centrally-Ducted | EL22XPV-024-230A** | LEM25923E |  | 22400 | 21 | 13 | 8.35 | 20400 | 15600 | 76.47% | 2.18 | 13100 | R-410A
212972235 | 2.97 | Yes | Yes | COMFORTMAKER | HRCU-A-CB (Split System: Heat Pump with Remote Outdoor Unit-Air-Source) | Centrally-Ducted | DLCURAH36ABK | EA*4X48L21A* | *80VTL0902120B* | 35600 | 16.5 | 10 | 8.5 | 37800 | 34600 | 91.53% | 2.02 | 29000 | R-410A
215940954 | 3.63 | Yes | Yes | CARRIER | HRCU-A-CB (Split System: Heat Pump with Remote Outdoor Unit-Air-Source) | Centrally-Ducted | 27VNA348A*030* | CAA**4821AM*+UI | 58CU*B060C17**16 | 43500 | 21 | 11 | 9.5 | 48000 | 36600 | 76.25% | 1.9 | 39500 | R-454B
215941074 | 3.75 | Yes | Yes | CARRIER | HRCU-A-CB (Split System: Heat Pump with Remote Outdoor Unit-Air-Source) | Centrally-Ducted | 27VNA348A*030* | CAA**6121AM*+UI | 59TN7A080C21**20 | 45000 | 21 | 11 | 9.5 | 48500 | 37000 | 76.29% | 2 | 40000 | R-454B
212927255 | 1.85 | Yes | Yes | LENNOX | HRCU-A-CB (Split System: Heat Pump with Remote Outdoor Unit-Air-Source) | Centrally-Ducted | SL25XPV-024-230A** | L*35/36U9 | SLP98UH070XV36B* | 22200 | 23 | 14 | 9.2 | 20000 | 20000 | 100% | 1.84 | 23200 | R-410A
212927223 | 1.98 | No | Yes | LENNOX | HRCU-A-CB (Split System: Heat Pump with Remote Outdoor Unit-Air-Source) | Centrally-Ducted | EL22XPV-024-230A** | L*18/36V9 | SLP98UH070XV36B* | 23800 | 21 | 13.5 | 8.5 | 22000 | 15400 | 70% | 1.92 | 13700 | R-410A
213249673 | 1.83 | Yes | Yes | Gridless | HRCU-A-CB (Split System: Heat Pump with Remote Outdoor Unit-Air-Source) | Centrally-Ducted | O-AYC24SD-1 | I-AYC24VAH-1 |  | 22000 | 16.5 | 10.1 | 9 | 23000 | 16900 | 73.48% | 2.05 | 16000 | R-410A
213360254 | 2.8 | Yes | Yes | LENNOX | HRCU-A-CB (Split System: Heat Pump with Remote Outdoor Unit-Air-Source) | Centrally-Ducted | SL25XPV-036-230A** | LH35/36F9 | EL297UH070XV36B* | 33600 | 21 | 13 | 8.8 | 33000 | 25800 | 78.18% | 1.82 | 30200 | R-410A
212400542 | 1.98 | No | Yes | LENNOX | HRCU-A-CB (Split System: Heat Pump with Remote Outdoor Unit-Air-Source) | Centrally-Ducted | EL22XPV-024-230A** | L*19/36U9 | EL296UH070XV36B* | 23800 | 21 | 13.5 | 8.5 | 22000 | 15400 | 70% | 1.92 | 13700 | R-410A
207573557 | 2.72 | Yes | Yes | DAY & NIGHT | HRCU-A-CB (Split System: Heat Pump with Remote Outdoor Unit-Air-Source) | Centrally-Ducted | CVH837GKA2* | PL36H210P299 | *80CSU1002120A* | 32600 | 17 | 11.5 | 8.1 | 30400 | 27200 | 89.47% | 2.2 | 30000 | R-410A
207573624 | 2.72 | Yes | Yes | DAY & NIGHT | HRCU-A-CB (Split System: Heat Pump with Remote Outdoor Unit-Air-Source) | Centrally-Ducted | CVH837GKA2* | PL36H210P299 | *96CTN0802120A* | 32600 | 17 | 11.5 | 8.5 | 30200 | 29400 | 97.35% | 2 | 29400 | R-410A
213360216 | 1.9 | Yes | Yes | LENNOX | HRCU-A-CB (Split System: Heat Pump with Remote Outdoor Unit-Air-Source) | Centrally-Ducted | SL25XPV-024-230A** | LP36/37R9 | EL297UH070XV36B* | 22800 | 23 | 14.5 | 9.5 | 19600 | 19600 | 100% | 1.96 | 22400 | R-410A
213249675 | 4 | Yes | Yes | Gridless | HRCU-A-CB (Split System: Heat Pump with Remote Outdoor Unit-Air-Source) | Centrally-Ducted | O-AYC48SD-1 | I-AYC48VAH-1 |  | 48000 | 17.5 | 10.1 | 8.5 | 47000 | 33000 | 70.21% | 1.9 | 31000 | R-410A
212500028 | 2 | Yes | Yes | LENNOX | HRCU-A-CB (Split System: Heat Pump with Remote Outdoor Unit-Air-Source) | Centrally-Ducted | EL22XPV-024-230A** | L*19/36S9 | ML196UH070XE48B* | 24000 | 16 | 12.5 | 8.2 | 22400 | 15700 | 70.09% | 1.88 | 14000 | R-410A
215864526 | 2.65 | Yes | Yes | AMERICAN STANDARD | HRCU-A-CB (Split System: Heat Pump with Remote Outdoor Unit-Air-Source) | Centrally-Ducted | 5A6V8X36A1 | 5PX*C005AS3 | S8V2C080M5PCB | 31800 | 18.1 | 10 | 8.5 | 32600 | 25400 | 77.91% | 2.1 | 31000 | R-454B
215864540 | 2.75 | Yes | Yes | AMERICAN STANDARD | HRCU-A-CB (Split System: Heat Pump with Remote Outdoor Unit-Air-Source) | Centrally-Ducted | 5A6V8X36A1 | 5PX*C007AS3 | S8V2C100M5PCB | 33000 | 18.1 | 10 | 8.5 | 33400 | 25600 | 76.65% | 2.1 | 31200 | R-454B
215864560 | 2.67 | Yes | Yes | AMERICAN STANDARD | HRCU-A-CB (Split System: Heat Pump with Remote Outdoor Unit-Air-Source) | Centrally-Ducted | 5A6V8X36A1 | 5PX*CD05AS3 | S8V2C100M5PCB | 32000 | 18.1 | 10 | 8.5 | 34000 | 25800 | 75.88% | 2 | 31800 | R-454B
215864608 | 2.72 | Yes | Yes | AMERICAN STANDARD | HRCU-A-CB (Split System: Heat Pump with Remote Outdoor Unit-Air-Source) | Centrally-Ducted | 5A6V8X36A1 | 5TXCB006AS3 | S9V2B040U3VSB+LRP | 32600 | 18.1 | 10 | 8.5 | 33400 | 25800 | 77.25% | 2.1 | 31400 | R-454B
215864610 | 2.72 | Yes | Yes | AMERICAN STANDARD | HRCU-A-CB (Split System: Heat Pump with Remote Outdoor Unit-Air-Source) | Centrally-Ducted | 5A6V8X36A1 | 5TXCB006AS3 | S9V2B040U3PSC+LRP | 32600 | 18.1 | 10 | 8.5 | 33400 | 25800 | 77.25% | 2.1 | 31400 | R-454B
215864640 | 2.65 | Yes | Yes | AMERICAN STANDARD | HRCU-A-CB (Split System: Heat Pump with Remote Outdoor Unit-Air-Source) | Centrally-Ducted | 5A6V8X36A1 | 5TXCC005AS3 | S8V2C080M5PCB | 31800 | 18.1 | 10 | 8.5 | 32600 | 25600 | 78.53% | 2.1 | 31200 | R-454B
215864642 | 2.65 | Yes | Yes | AMERICAN STANDARD | HRCU-A-CB (Split System: Heat Pump with Remote Outdoor Unit-Air-Source) | Centrally-Ducted | 5A6V8X36A1 | 5TXCC005AS3 | *UHMC100CCV4+LRP | 31800 | 18.1 | 10 | 8.5 | 32400 | 25200 | 77.78% | 2.1 | 30800 | R-454B
215864742 | 4.46 | Yes | Yes | AMERICAN STANDARD | HRCU-A-CB (Split System: Heat Pump with Remote Outdoor Unit-Air-Source) | Centrally-Ducted | 5A6V8X60A1 | 5TXCD008AS3 | S8V2D120M5PCB | 53500 | 18.1 | 10 | 8.5 | 56000 | 40000 | 71.43% | 2 | 49500 | R-454B
214602075 | 1 | Yes | Yes | STEALTH | HRCU-A-CB (Split System: Heat Pump with Remote Outdoor Unit-Air-Source) | Centrally-Ducted | ACIQ-12-EHPB | ACIQ-12-AHB |  | 12000 | 17.5 | 11.7 | 9 | 13000 | 11000 | 84.62% | 2.6 | 12000 | R-410A
213433312 | 3 | Yes | Yes | STEALTH | HRCU-A-CB (Split System: Heat Pump with Remote Outdoor Unit-Air-Source) | Centrally-Ducted | ACIQ-36-HPB | ACIQ-36W-P |  | 36000 | 17 | 10 | 9.9 | 36000 | 36000 | 100% | 1.9 | 32800 | R-410A
216980498 | 3 | Yes | Yes | ZERO | HRCU-A-CB (Split System: Heat Pump with Remote Outdoor Unit-Air-Source) | Centrally-Ducted | ZSOVA-36HDMB-USHH | ZAVA-36HDMB-US |  | 36000 | 17.4 | 11.7 | 10.3 | 37000 | 39000 | 105.4% | 1.9 | 31800 | R-454B
207454974 | 1.85 | Yes | Yes | LENNOX | HRCU-A-CB (Split System: Heat Pump with Remote Outdoor Unit-Air-Source) | Centrally-Ducted | SL25XPV-024-230A** | LH35/38X9 | SLP99UH090XV48C* | 22200 | 21 | 14.5 | 9.4 | 19800 | 19600 | 98.99% | 1.9 | 22600 | R-410A
207455024 | 2.8 | Yes | Yes | LENNOX | HRCU-A-CB (Split System: Heat Pump with Remote Outdoor Unit-Air-Source) | Centrally-Ducted | SL25XPV-036-230A** | LH35/36F9 | EL296UH070XV36B* | 33600 | 21 | 13 | 8.8 | 33000 | 25800 | 78.18% | 1.82 | 30200 | R-410A
207455057 | 2.8 | Yes | Yes | LENNOX | HRCU-A-CB (Split System: Heat Pump with Remote Outdoor Unit-Air-Source) | Centrally-Ducted | SL25XPV-036-230A** | LH35/38X9 | EL296UH110XV48C* | 33600 | 22 | 13 | 8.7 | 32800 | 26400 | 80.49% | 1.82 | 29600 | R-410A
207455194 | 2.82 | Yes | Yes | LENNOX | HRCU-A-CB (Split System: Heat Pump with Remote Outdoor Unit-Air-Source) | Centrally-Ducted | SL25XPV-036-230A** | L*35/36U9 | SL297UH040NV36B* | 33800 | 21 | 13 | 8.8 | 33000 | 25800 | 78.18% | 1.84 | 30200 | R-410A
207455208 | 2.83 | Yes | Yes | LENNOX | HRCU-A-CB (Split System: Heat Pump with Remote Outdoor Unit-Air-Source) | Centrally-Ducted | SL25XPV-036-230A** | LH35/38X9 | SL297UH080NV48C* | 34000 | 22 | 13 | 8.8 | 33800 | 27000 | 79.88% | 1.82 | 32000 | R-410A
207455277 | 2.83 | Yes | Yes | LENNOX | HRCU-A-CB (Split System: Heat Pump with Remote Outdoor Unit-Air-Source) | Centrally-Ducted | SL25XPV-036-230A** | L*23/37Z9 | SLP99UH110XV60C* | 34000 | 21 | 13.5 | 8.8 | 34000 | 27000 | 79.41% | 1.82 | 31800 | R-410A
207455292 | 1.9 | Yes | Yes | LENNOX | HRCU-A-CB (Split System: Heat Pump with Remote Outdoor Unit-Air-Source) | Centrally-Ducted | SL25XPV-024-230A** | L*23/37Z9 | EL296UH070XV36B* | 22800 | 22 | 14.5 | 10.1 | 19600 | 19600 | 100% | 1.96 | 22400 | R-410A
207455309 | 1.87 | Yes | Yes | LENNOX | HRCU-A-CB (Split System: Heat Pump with Remote Outdoor Unit-Air-Source) | Centrally-Ducted | SL25XPV-024-230A** | LH35/36F9 | SL280UH090V36B* | 22400 | 23 | 14.5 | 9.3 | 19800 | 20000 | 101% | 1.84 | 23000 | R-410A
215934694 | 2.82 | Yes | Yes | CARRIER | HRCU-A-CB (Split System: Heat Pump with Remote Outdoor Unit-Air-Source) | Centrally-Ducted | 27VNA336A*030* | CVAMA3217XMA*+UI | 59TN6C040C14**10 | 33800 | 19.5 | 11.5 | 8.1 | 37200 | 26600 | 71.51% | 2.02 | 29200 | R-454B
215934774 | 2.97 | Yes | Yes | CARRIER | HRCU-A-CB (Split System: Heat Pump with Remote Outdoor Unit-Air-Source) | Centrally-Ducted | 27VNA336A*030* | CVAMA4421XMA*+UI | 58CU*A040C17**12 | 35600 | 22 | 12 | 8.5 | 38000 | 28800 | 75.79% | 2.02 | 33000 | R-454B
215934794 | 2.97 | Yes | Yes | CARRIER | HRCU-A-CB (Split System: Heat Pump with Remote Outdoor Unit-Air-Source) | Centrally-Ducted | 27VNA336A*030* | CVAMA4421XMA*+UI | 58CU*A100C21**20 | 35600 | 21.5 | 12 | 8.5 | 38000 | 28800 | 75.79% | 2.02 | 32800 | R-454B
213360236 | 1.85 | Yes | Yes | LENNOX | HRCU-A-CB (Split System: Heat Pump with Remote Outdoor Unit-Air-Source) | Centrally-Ducted | SL25XPV-024-230A** | LH35/38F9 | EL297UH090XV48C* | 22200 | 21 | 14.5 | 9.4 | 19800 | 19600 | 98.99% | 1.9 | 22600 | R-410A
212499718 | 2 | No | Yes | LENNOX | HRCU-A-CB (Split System: Heat Pump with Remote Outdoor Unit-Air-Source) | Centrally-Ducted | EL22XPV-024-230A** | LP18/37R9 | EL280UH070E36A* | 24000 | 21 | 13.5 | 8.5 | 22000 | 15400 | 70% | 1.92 | 13700 | R-410A
212499733 | 2 | No | Yes | LENNOX | HRCU-A-CB (Split System: Heat Pump with Remote Outdoor Unit-Air-Source) | Centrally-Ducted | EL22XPV-024-230A** | LH29/36X9 | EL280UH090E36B* | 24000 | 21 | 13.5 | 8.5 | 22000 | 15400 | 70% | 1.92 | 13700 | R-410A
212499734 | 2 | No | Yes | LENNOX | HRCU-A-CB (Split System: Heat Pump with Remote Outdoor Unit-Air-Source) | Centrally-Ducted | EL22XPV-024-230A** | LH29/36F9 | EL280UH090E36B* | 24000 | 21 | 13.5 | 8.5 | 22000 | 15400 | 70% | 1.92 | 13700 | R-410A
212499798 | 1.98 | No | Yes | LENNOX | HRCU-A-CB (Split System: Heat Pump with Remote Outdoor Unit-Air-Source) | Centrally-Ducted | EL22XPV-024-230A** | LP25/36R9 | EL296UH070XV36B* | 23800 | 21 | 13.5 | 8.5 | 22000 | 15400 | 70% | 1.92 | 13700 | R-410A
212499815 | 1.95 | Yes | Yes | LENNOX | HRCU-A-CB (Split System: Heat Pump with Remote Outdoor Unit-Air-Source) | Centrally-Ducted | EL22XPV-024-230A** | L*18/36V9 | ML180UH045E36A* | 23400 | 21 | 13.5 | 8.5 | 21200 | 14900 | 70.28% | 1.86 | 13200 | R-410A
212499816 | 1.95 | Yes | Yes | LENNOX | HRCU-A-CB (Split System: Heat Pump with Remote Outdoor Unit-Air-Source) | Centrally-Ducted | EL22XPV-024-230A** | L*18/36T9 | ML180UH045E36A* | 23400 | 21 | 13.5 | 8.5 | 21200 | 14900 | 70.28% | 1.86 | 13200 | R-410A
212499817 | 1.95 | Yes | Yes | LENNOX | HRCU-A-CB (Split System: Heat Pump with Remote Outdoor Unit-Air-Source) | Centrally-Ducted | EL22XPV-024-230A** | L*19/36U9 | ML180UH045E36A* | 23400 | 21 | 13.5 | 8.5 | 21200 | 14900 | 70.28% | 1.86 | 13200 | R-410A
212499834 | 1.95 | Yes | Yes | LENNOX | HRCU-A-CB (Split System: Heat Pump with Remote Outdoor Unit-Air-Source) | Centrally-Ducted | EL22XPV-024-230A** | LP36/37R9 | ML180UH045XE36A* | 23400 | 21 | 13.5 | 8.5 | 21200 | 14900 | 70.28% | 1.86 | 13200 | R-410A
215864774 | 4.54 | Yes | Yes | AMERICAN STANDARD | HRCU-A-CB (Split System: Heat Pump with Remote Outdoor Unit-Air-Source) | Centrally-Ducted | 5A6V8X60A1 | 5TXCD010AS3 | S8V2C100M5PCB | 54500 | 18.1 | 10 | 8.5 | 55500 | 40000 | 72.07% | 2 | 49000 | R-454B
215864794 | 2.73 | Yes | Yes | AMERICAN STANDARD | HRCU-A-CB (Split System: Heat Pump with Remote Outdoor Unit-Air-Source) | Centrally-Ducted | 5A6V8X36A1 | 5PX*BD06AS3 | S8V2B080M4PDB | 32800 | 18.1 | 10 | 8.5 | 34400 | 26000 | 75.58% | 2 | 32000 | R-454B
215864844 | 3.83 | Yes | Yes | AMERICAN STANDARD | HRCU-A-CB (Split System: Heat Pump with Remote Outdoor Unit-Air-Source) | Centrally-Ducted | 5A6V8X48A1 | 5PX*C009AS3 | *UHMC100CCV4+LRP | 46000 | 18.1 | 10.5 | 8.5 | 45000 | 34600 | 76.89% | 2.1 | 42000 | R-454B
215864860 | 3.75 | Yes | Yes | AMERICAN STANDARD | HRCU-A-CB (Split System: Heat Pump with Remote Outdoor Unit-Air-Source) | Centrally-Ducted | 5A6V8X48A1 | 5PX*D008AS3 | S8V2C080M5PCB | 45000 | 18.1 | 10 | 8.5 | 45500 | 35000 | 76.92% | 2.2 | 42500 | R-454B
215865010 | 4.54 | Yes | Yes | AMERICAN STANDARD | HRCU-A-CB (Split System: Heat Pump with Remote Outdoor Unit-Air-Source) | Centrally-Ducted | 5A6V8X60A1 | 5PX*D010AS3 | L8V1C100U5VSB+LRP | 54500 | 18.1 | 10.5 | 8.5 | 55000 | 39500 | 71.82% | 2 | 49000 | R-454B
213360210 | 1.83 | Yes | Yes | LENNOX | HRCU-A-CB (Split System: Heat Pump with Remote Outdoor Unit-Air-Source) | Centrally-Ducted | SL25XPV-024-230A** | LH29/36F9 | EL297UH045XV36B* | 22000 | 22 | 13.5 | 8.95 | 20000 | 20200 | 101% | 1.82 | 23200 | R-410A
213360212 | 1.83 | Yes | Yes | LENNOX | HRCU-A-CB (Split System: Heat Pump with Remote Outdoor Unit-Air-Source) | Centrally-Ducted | SL25XPV-024-230A** | L*19/36S9 | EL297UH045XV36B* | 22000 | 22 | 13.5 | 8.95 | 20000 | 20200 | 101% | 1.82 | 23200 | R-410A
213360280 | 2.8 | Yes | Yes | LENNOX | HRCU-A-CB (Split System: Heat Pump with Remote Outdoor Unit-Air-Source) | Centrally-Ducted | SL25XPV-036-230A** | LH23/37W9 | EL297UH110XV48C* | 33600 | 22 | 13 | 8.7 | 32800 | 26400 | 80.49% | 1.82 | 29600 | R-410A
213360214 | 1.85 | Yes | Yes | LENNOX | HRCU-A-CB (Split System: Heat Pump with Remote Outdoor Unit-Air-Source) | Centrally-Ducted | SL25XPV-024-230A** | L*35/36S9 | EL297UH045XV36B* | 22200 | 22 | 14 | 9.1 | 20000 | 20200 | 101% | 1.84 | 23200 | R-410A
213360228 | 1.85 | Yes | Yes | LENNOX | HRCU-A-CB (Split System: Heat Pump with Remote Outdoor Unit-Air-Source) | Centrally-Ducted | SL25XPV-024-230A** | LH35/38X9 | EL297UH090XV36C* | 22200 | 22 | 14.5 | 9.3 | 19800 | 19800 | 100% | 1.9 | 22800 | R-410A
213360662 | 1.98 | No | Yes | LENNOX | HRCU-A-CB (Split System: Heat Pump with Remote Outdoor Unit-Air-Source) | Centrally-Ducted | EL22XPV-024-230A** | LH35/36X9 | EL297UH070XV36B* | 23800 | 21 | 13.5 | 8.5 | 22000 | 15400 | 70% | 1.92 | 13700 | R-410A
213360239 | 1.85 | Yes | Yes | LENNOX | HRCU-A-CB (Split System: Heat Pump with Remote Outdoor Unit-Air-Source) | Centrally-Ducted | SL25XPV-024-230A** | LP36/37R9 | EL297UH110XV48C* | 22200 | 21 | 14.5 | 9.3 | 19800 | 19800 | 100% | 1.9 | 22800 | R-410A
214626057 | 1.83 | Yes | Yes | LENNOX | HRCU-A-CB (Split System: Heat Pump with Remote Outdoor Unit-Air-Source) | Centrally-Ducted | SL25XPV-024-230A** | CK40CT-48B-0*+TDR | EL296UH045XV36B* | 22000 | 21.2 | 13.5 | 9.3 | 21600 | 20600 | 95.37% | 1.86 | 24200 | R-410A
212970667 | 2.93 | Yes | No | BRYANT HEATING AND COOLING SYSTEMS | HRCU-A-CB (Split System: Heat Pump with Remote Outdoor Unit-Air-Source) | Centrally-Ducted | 38MURAQ36AB3* | CAP**4224AL* | 82*SB60090V21*** | 35200 | 16 | 10 | 8.1 | 38500 | 35000 | 90.91% | 1.88 | 29400 | R-410A
216604774 | 2.78 | Yes | No | GE Appliances | HRCU-A-C (Split System: Heat Pump with Remote Outdoor Unit with No Indoor Fan --Air Source) | Centrally-Ducted | NS18H36HA5*** | NCUC36AT5****+TDR |  | 33400 | 15.2 | 10 | 8.1 | 34000 | 29000 | 85.29% | 1.85 | 28000 | R-454B
216453232 | 4.29 | Yes | Yes | AMERICAN STANDARD | HRCU-A-CB (Split System: Heat Pump with Remote Outdoor Unit-Air-Source) | Centrally-Ducted | 5A6V0X60A1 | 5PX*D008AS3 | S8V2C100M5PCB | 51500 | 18.4 | 10 | 9 | 54500 | 38500 | 70.64% | 2 | 48000 | R-454B
216980492 | 3 | Yes | Yes | ZERO | HRCU-A-CB (Split System: Heat Pump with Remote Outdoor Unit-Air-Source) | Centrally-Ducted | ZSOVA-36HDMB-US | ZAVA-36HDMB-US |  | 36000 | 16.1 | 10 | 8.7 | 36000 | 27000 | 75% | 2 | 24800 | R-454B
207683539 | 3.79 | Yes | Yes | LENNOX | HRCU-A-CB (Split System: Heat Pump with Remote Outdoor Unit-Air-Source) | Centrally-Ducted | SL25XPV-048-230A** | LP42/62W9 | SLP99UH090XV48C* | 45500 | 20 | 12 | 9.4 | 42000 | 36000 | 85.71% | 1.88 | 41000 | R-410A
211226625 | 2.98 | Yes | No | AIRQUEST | HRCU-A-CB (Split System: Heat Pump with Remote Outdoor Unit-Air-Source) | Centrally-Ducted | DLCURAH36ABK | EA*4X37L17A* | *92ESN0601714A* | 35800 | 16 | 10 | 8.1 | 38500 | 34800 | 90.39% | 2 | 29200 | R-410A
215934064 | 3.63 | Yes | Yes | CARRIER | HRCU-A-CB (Split System: Heat Pump with Remote Outdoor Unit-Air-Source) | Centrally-Ducted | 27VNA348A*030* | CAA**4821AM*+UI | 59MN7C080C21**20 | 43500 | 20.5 | 10.5 | 9.5 | 48000 | 36600 | 76.25% | 2 | 39500 | R-454B
216682800 | 2.5 | No | No | COMFORTMAKER | HRCU-A-CB (Split System: Heat Pump with Remote Outdoor Unit-Air-Source) | Centrally-Ducted | DLCURAH30ABK | EA*4X42L21A* | *97VTN1002122A* | 30000 | 15.2 | 9 | 8.5 | 34000 | 27200 | 80% | 1.75 | 23400 | R-410A
215933714 | 2.85 | Yes | Yes | CARRIER | HRCU-A-CB (Split System: Heat Pump with Remote Outdoor Unit-Air-Source) | Centrally-Ducted | 27VNA336A*030* | CSAH*6012AM*+UI | 58CU*A040C17**12 | 34200 | 20 | 11.7 | 9 | 34400 | 26200 | 76.16% | 1.94 | 30200 | R-454B
215726714 | 4.38 | Yes | Yes | YORK | HRCU-A-CB (Split System: Heat Pump with Remote Outdoor Unit-Air-Source) | Centrally-Ducted | HH860E2S11 | H,YG48*60+TXV-BLEED | Y81E120C20SMPS1 | 52500 | 18 | 11.7 | 8.5 | 51500 | 38000 | 73.79% | 2 | 35600 | R-454B
215726732 | 4.5 | Yes | Yes | YORK | HRCU-A-CB (Split System: Heat Pump with Remote Outdoor Unit-Air-Source) | Centrally-Ducted | HH860E2S11 | H,YG49*60+TXV | Y81E130D20SMPS1 | 54000 | 19 | 11.7 | 8.5 | 52500 | 39000 | 74.29% | 2 | 36400 | R-454B
213360661 | 1.98 | No | Yes | LENNOX | HRCU-A-CB (Split System: Heat Pump with Remote Outdoor Unit-Air-Source) | Centrally-Ducted | EL22XPV-024-230A** | LH29/36F9 | EL297UH070XV36B* | 23800 | 21 | 13.5 | 8.5 | 22000 | 15400 | 70% | 1.92 | 13700 | R-410A
216604750 | 2.98 | Yes | Yes | GE Appliances | HRCU-A-CB (Split System: Heat Pump with Remote Outdoor Unit-Air-Source) | Centrally-Ducted | NS18H36HA5*** | NAM42E1TA5**** |  | 35800 | 18 | 11.7 | 9 | 36000 | 30000 | 83.33% | 1.9 | 28000 | R-454B
215934845 | 2.97 | Yes | Yes | BRYANT HEATING AND COOLING SYSTEMS | HRCU-A-CB (Split System: Heat Pump with Remote Outdoor Unit-Air-Source) | Centrally-Ducted | 293VAN036**AA* | CVAMA4421XMA*+UI | 88*TB60090C21*** | 35600 | 22 | 12.5 | 8.5 | 38000 | 28400 | 74.74% | 2.02 | 32600 | R-454B
215934915 | 2.97 | Yes | Yes | BRYANT HEATING AND COOLING SYSTEMS | HRCU-A-CB (Split System: Heat Pump with Remote Outdoor Unit-Air-Source) | Centrally-Ducted | 293VAN036**AA* | CVAMA4421XMA*+UI | 987MC60080C21*** | 35600 | 21.5 | 12 | 8.5 | 38000 | 28600 | 75.26% | 2.02 | 32800 | R-454B
215940796 | 2.97 | Yes | Yes | HEIL | HRCU-A-CB (Split System: Heat Pump with Remote Outdoor Unit-Air-Source) | Centrally-Ducted | H5H3V36*K*AAA* | EVD5X49M24A*+WALLCON | *97CTN1202422A* | 35600 | 22 | 12.5 | 8.5 | 38500 | 28400 | 73.77% | 2.04 | 32800 | R-454B
213361077 | 3.79 | Yes | Yes | LENNOX | HRCU-A-CB (Split System: Heat Pump with Remote Outdoor Unit-Air-Source) | Centrally-Ducted | SL25XPV-048-230A** | L*42/60Z9 | EL297UH090XV60C* | 45500 | 20 | 12 | 9.3 | 42000 | 35800 | 85.24% | 1.86 | 41000 | R-410A
213781040 | 2.63 | Yes | No | COMFORTMAKER | HRCU-A-CB (Split System: Heat Pump with Remote Outdoor Unit-Air-Source) | Centrally-Ducted | CVH837GKA2* | EA*4X42L21A*+WALLCON | *97CMN0801714B* | 31600 | 16.5 | 10.5 | 8.1 | 33400 | 24600 | 73.65% | 1.86 | 31400 | R-410A
213781140 | 2.65 | Yes | Yes | COMFORTMAKER | HRCU-A-CB (Split System: Heat Pump with Remote Outdoor Unit-Air-Source) | Centrally-Ducted | CVH837GKA2* | EA*4X42L24A*+WALLCON | *96CTN1002122B* | 31800 | 17 | 11 | 8.1 | 33000 | 24200 | 73.33% | 1.88 | 31200 | R-410A
213781190 | 2.73 | Yes | Yes | COMFORTMAKER | HRCU-A-CB (Split System: Heat Pump with Remote Outdoor Unit-Air-Source) | Centrally-Ducted | CVH837GKA2* | EA*4X43L21A*+WALLCON | *80CTL0902120B* | 32800 | 17 | 11.5 | 8.5 | 32600 | 25000 | 76.69% | 1.98 | 31600 | R-410A
213781390 | 2.7 | Yes | Yes | COMFORTMAKER | HRCU-A-CB (Split System: Heat Pump with Remote Outdoor Unit-Air-Source) | Centrally-Ducted | CVH837GKA2* | EA*4X48L21A*+WALLCON | *96CTN1002122B* | 32400 | 17 | 11 | 8.1 | 32600 | 24800 | 76.07% | 1.98 | 31200 | R-410A
213781410 | 2.7 | Yes | Yes | COMFORTMAKER | HRCU-A-CB (Split System: Heat Pump with Remote Outdoor Unit-Air-Source) | Centrally-Ducted | CVH837GKA2* | EA*4X48L24A*+WALLCON | *80CTL1102120B* | 32400 | 17.5 | 11.5 | 8.5 | 32200 | 24800 | 77.02% | 1.98 | 31200 | R-410A
215934894 | 2.95 | Yes | Yes | CARRIER | HRCU-A-CB (Split System: Heat Pump with Remote Outdoor Unit-Air-Source) | Centrally-Ducted | 27VNA336A*030* | CVAMA4421XMA*+UI | 59MN7C060C21**20 | 35400 | 21 | 12 | 8.5 | 38500 | 29000 | 75.32% | 2.02 | 33200 | R-454B
211230671 | 3.12 | Yes | No | AIRQUEST | HRCU-A-CB (Split System: Heat Pump with Remote Outdoor Unit-Air-Source) | Centrally-Ducted | DLCURAH36ABK | EN(A,D)4X48L24** | *95ESN1202422A* | 37400 | 15.5 | 10.5 | 8.1 | 39500 | 35000 | 88.61% | 2.08 | 29400 | R-410A
212977092 | 2.98 | Yes | Yes | COMFORTMAKER | HRCU-A-CB (Split System: Heat Pump with Remote Outdoor Unit-Air-Source) | Centrally-Ducted | DLCURAH36ABK | EA*4X48L24A* | *96VTN1002122B* | 35800 | 16.5 | 10 | 8.5 | 37800 | 34600 | 91.53% | 2.02 | 28800 | R-410A
214776781 | 4.38 | Yes | Yes | YORK | HRCU-A-CB (Split System: Heat Pump with Remote Outdoor Unit-Air-Source) | Centrally-Ducted | HH860E2S11 | CV605**C+TXV | Y81E120C20SMPS1 | 52500 | 18 | 11.7 | 8.5 | 51500 | 38000 | 73.79% | 2 | 35600 | R-454B
215731828 | 2.83 | Yes | Yes | YORK | HRCU-A-CB (Split System: Heat Pump with Remote Outdoor Unit-Air-Source) | Centrally-Ducted | HH836E2S11 | H,YG48*36+TXV-BLEED | Y81E080C16SMPS1 | 34000 | 19 | 11 | 8.5 | 30200 | 25000 | 82.78% | 2 | 25200 | R-454B
215731835 | 2.73 | Yes | Yes | YORK | HRCU-A-CB (Split System: Heat Pump with Remote Outdoor Unit-Air-Source) | Centrally-Ducted | HH836E2S11 | H,YG48*36+TXV-BLEED | Y82E080B12LMPS1 | 32800 | 19 | 11.7 | 8.5 | 28400 | 24400 | 85.92% | 2 | 25400 | R-454B
215726739 | 4.5 | Yes | Yes | YORK | HRCU-A-CB (Split System: Heat Pump with Remote Outdoor Unit-Air-Source) | Centrally-Ducted | HH860E2S11 | H,YG86*60+TXV | Y81E130D20SMPS1 | 54000 | 19 | 11.7 | 8.5 | 52500 | 39000 | 74.29% | 2 | 36400 | R-454B
215731317 | 3.63 | Yes | Yes | YORK | HRCU-A-CB (Split System: Heat Pump with Remote Outdoor Unit-Air-Source) | Centrally-Ducted | HH860E2S11 | H,YG37*60+TXV | TM8V080C16MP12 | 43500 | 17 | 11.7 | 8.5 | 42000 | 32800 | 78.1% | 2 | 31200 | R-454B
214776783 | 4.38 | Yes | Yes | YORK | HRCU-A-CB (Split System: Heat Pump with Remote Outdoor Unit-Air-Source) | Centrally-Ducted | HH860E2S11 | CV603**A+TXV | Y81E120C20SMPS1 | 52500 | 19 | 11.7 | 8.5 | 51500 | 38000 | 73.79% | 2 | 35600 | R-454B
214776798 | 3.63 | Yes | Yes | YORK | HRCU-A-CB (Split System: Heat Pump with Remote Outdoor Unit-Air-Source) | Centrally-Ducted | HH860E2S11 | CH605D*C+TXV | YP9C080C16MP13 | 43500 | 18 | 11 | 8.5 | 42000 | 33000 | 78.57% | 2 | 31600 | R-454B
214776882 | 4.42 | Yes | Yes | YORK | HRCU-A-CB (Split System: Heat Pump with Remote Outdoor Unit-Air-Source) | Centrally-Ducted | HH860E2S11 | CH604**C+TXV | YPLC120C20MP13 | 53000 | 19 | 11 | 8.5 | 52000 | 38500 | 74.04% | 2 | 36200 | R-454B
214777216 | 3.63 | Yes | Yes | YORK | HRCU-A-CB (Split System: Heat Pump with Remote Outdoor Unit-Air-Source) | Centrally-Ducted | HH860E2S11 | CV602C*A+TXV | TMLV100C16MP12 | 43500 | 18 | 11.7 | 8.5 | 42000 | 32800 | 78.1% | 2 | 31200 | R-454B
215731332 | 3.63 | Yes | Yes | YORK | HRCU-A-CB (Split System: Heat Pump with Remote Outdoor Unit-Air-Source) | Centrally-Ducted | HH860E2S11 | H,YG54*48+TXV-BLEED | TM8V080C16MP12 | 43500 | 18 | 11.7 | 8.5 | 42000 | 32800 | 78.1% | 2 | 31200 | R-454B
215731349 | 3.63 | Yes | Yes | YORK | HRCU-A-CB (Split System: Heat Pump with Remote Outdoor Unit-Air-Source) | Centrally-Ducted | HH860E2S11 | H,YG51*48+TXV-BLEED | TM8V080C16MP12 | 43500 | 18 | 11.7 | 8.5 | 42000 | 32800 | 78.1% | 2 | 31200 | R-454B
214569404 | 3.63 | Yes | Yes | CARRIER | HRCU-A-CB (Split System: Heat Pump with Remote Outdoor Unit-Air-Source) | Centrally-Ducted | 25VNA448A*031* | CAP**4821AL*+UI | 59MN7C080C21**20 | 43500 | 20.5 | 11 | 9.5 | 46500 | 36600 | 78.71% | 2.26 | 43500 | R-410A
213361090 | 3.83 | Yes | Yes | LENNOX | HRCU-A-CB (Split System: Heat Pump with Remote Outdoor Unit-Air-Source) | Centrally-Ducted | SL25XPV-048-230A** | LH42/62W9 | EL297UH110XV60C* | 46000 | 20 | 12.5 | 9.4 | 42000 | 35800 | 85.24% | 1.9 | 41000 | R-410A
213433295 | 2 | Yes | Yes | STEALTH | HRCU-A-CB (Split System: Heat Pump with Remote Outdoor Unit-Air-Source) | Centrally-Ducted | ACIQ-24-EHPB | ACIQ-24-AHB |  | 24000 | 17 | 10.5 | 9.2 | 26000 | 19400 | 74.62% | 2.1 | 21000 | R-410A
215726706 | 3.67 | Yes | Yes | YORK | HRCU-A-CB (Split System: Heat Pump with Remote Outdoor Unit-Air-Source) | Centrally-Ducted | HH860E2S11 | H,YG52*60+TXV | Y81E120C16SMPS1 | 44000 | 18 | 12 | 8.5 | 42000 | 32600 | 77.62% | 2 | 31200 | R-454B
215731452 | 4.42 | Yes | Yes | YORK | HRCU-A-CB (Split System: Heat Pump with Remote Outdoor Unit-Air-Source) | Centrally-Ducted | HH860E2S11 | H,YG51*60+TXV-BLEED | TM8V100C20MP12 | 53000 | 19 | 11 | 8.5 | 52000 | 38500 | 74.04% | 2 | 36200 | R-454B
215731486 | 4.42 | Yes | Yes | YORK | HRCU-A-CB (Split System: Heat Pump with Remote Outdoor Unit-Air-Source) | Centrally-Ducted | HH860E2S11 | H,YG74*60+TXV | TM8V120C20MP12 | 53000 | 19 | 11 | 8.5 | 52000 | 38500 | 74.04% | 2 | 36200 | R-454B
213433302 | 2 | Yes | Yes | STEALTH | HRCU-A-CB (Split System: Heat Pump with Remote Outdoor Unit-Air-Source) | Centrally-Ducted | ACIQ-24-EHPB | ACIQ-24W-WM |  | 24000 | 17 | 10.5 | 10.2 | 26000 | 19400 | 74.62% | 2.33 | 19500 | R-410A
215731518 | 3.67 | Yes | Yes | YORK | HRCU-A-CB (Split System: Heat Pump with Remote Outdoor Unit-Air-Source) | Centrally-Ducted | HH860E2S11 | H,YG55*60+TXV | TM9Y080C16MP11 | 44000 | 17 | 11 | 8.5 | 42500 | 33400 | 78.59% | 2 | 32000 | R-454B
215731536 | 3.67 | Yes | Yes | YORK | HRCU-A-CB (Split System: Heat Pump with Remote Outdoor Unit-Air-Source) | Centrally-Ducted | HH860E2S11 | H,YG37*60+TXV | TM9Y100C16MP11 | 44000 | 16 | 11 | 8.5 | 42500 | 33400 | 78.59% | 2 | 32000 | R-454B
215731545 | 3.67 | Yes | Yes | YORK | HRCU-A-CB (Split System: Heat Pump with Remote Outdoor Unit-Air-Source) | Centrally-Ducted | HH860E2S11 | H,YG54*48+TXV-BLEED | TM9Y100C16MP11 | 44000 | 17 | 11 | 8.5 | 42500 | 33400 | 78.59% | 2 | 32000 | R-454B
215731552 | 3.67 | Yes | Yes | YORK | HRCU-A-CB (Split System: Heat Pump with Remote Outdoor Unit-Air-Source) | Centrally-Ducted | HH860E2S11 | H,YG55*60+TXV | TM9Y100C16MP11 | 44000 | 17 | 11 | 8.5 | 42500 | 33400 | 78.59% | 2 | 32000 | R-454B
215731559 | 3.67 | Yes | Yes | YORK | HRCU-A-CB (Split System: Heat Pump with Remote Outdoor Unit-Air-Source) | Centrally-Ducted | HH860E2S11 | H,YG74*48+TXV-BLEED | TM9Y100C16MP11 | 44000 | 17 | 11 | 8.5 | 42500 | 33400 | 78.59% | 2 | 32000 | R-454B
215731570 | 4.29 | Yes | No | YORK | HRCU-A-CB (Split System: Heat Pump with Remote Outdoor Unit-Air-Source) | Centrally-Ducted | HH860E2S11 | H,YG37*60+TXV | TM9Y100C20MP11 | 51500 | 17 | 10.5 | 8.35 | 52500 | 39000 | 74.29% | 1.98 | 36600 | R-454B
215731579 | 4.38 | Yes | Yes | YORK | HRCU-A-CB (Split System: Heat Pump with Remote Outdoor Unit-Air-Source) | Centrally-Ducted | HH860E2S11 | H,YG55*60+TXV-BLEED | TM9Y100C20MP11 | 52500 | 18 | 11 | 8.5 | 52500 | 39000 | 74.29% | 2 | 36600 | R-454B
215731654 | 3.67 | Yes | Yes | YORK | HRCU-A-CB (Split System: Heat Pump with Remote Outdoor Unit-Air-Source) | Centrally-Ducted | HH860E2S11 | H,YG72*60+TXV-BLEED | Y81E100C16SMPS1 | 44000 | 18 | 12 | 8.5 | 42000 | 32800 | 78.1% | 2 | 31400 | R-454B
215731659 | 3.67 | Yes | Yes | YORK | HRCU-A-CB (Split System: Heat Pump with Remote Outdoor Unit-Air-Source) | Centrally-Ducted | HH860E2S11 | H,YG3K*48+TXV | Y81E100C16SMPS1 | 44000 | 17 | 12 | 8.5 | 42000 | 32800 | 78.1% | 2 | 31400 | R-454B
215731663 | 3.67 | Yes | Yes | YORK | HRCU-A-CB (Split System: Heat Pump with Remote Outdoor Unit-Air-Source) | Centrally-Ducted | HH860E2S11 | H,YG54*48+TXV | Y81E100C16SMPS1 | 44000 | 18 | 12 | 8.5 | 42000 | 32800 | 78.1% | 2 | 31400 | R-454B
215731679 | 3.67 | Yes | Yes | YORK | HRCU-A-CB (Split System: Heat Pump with Remote Outdoor Unit-Air-Source) | Centrally-Ducted | HH860E2S11 | H,YG52*48+TXV-BLEED | Y81E100C16SMPS1 | 44000 | 18 | 12 | 8.5 | 42000 | 32800 | 78.1% | 2 | 31400 | R-454B
215731713 | 3.67 | Yes | Yes | YORK | HRCU-A-CB (Split System: Heat Pump with Remote Outdoor Unit-Air-Source) | Centrally-Ducted | HH860E2S11 | H,YG54*48+TXV-BLEED | Y81E120C16SMPS1 | 44000 | 18 | 12 | 8.5 | 41500 | 32600 | 78.55% | 2 | 31000 | R-454B
215731738 | 4.29 | Yes | Yes | YORK | HRCU-A-CB (Split System: Heat Pump with Remote Outdoor Unit-Air-Source) | Centrally-Ducted | HH860E2S11 | H,YG37*60+TXV | Y81E120C20SMPS1 | 51500 | 18 | 11 | 8.35 | 51500 | 38000 | 73.79% | 1.98 | 35600 | R-454B
210470149 | 2.65 | Yes | Yes | AIRQUEST | HRCU-A-CB (Split System: Heat Pump with Remote Outdoor Unit-Air-Source) | Centrally-Ducted | HVH837GKA2* | EA*4X42L21A*+WALLCON | *80CSU0401712A* | 31800 | 17 | 11 | 8.1 | 33200 | 24400 | 73.49% | 1.88 | 31200 | R-410A
214776392 | 2.72 | Yes | Yes | YORK | HRCU-A-CB (Split System: Heat Pump with Remote Outdoor Unit-Air-Source) | Centrally-Ducted | HH836E2S11 | CX361B*35+TXV | TM9V060B12MP12 | 32600 | 17 | 11 | 8.5 | 29000 | 24800 | 85.52% | 2 | 26000 | R-454B
214776394 | 2.67 | Yes | No | YORK | HRCU-A-CB (Split System: Heat Pump with Remote Outdoor Unit-Air-Source) | Centrally-Ducted | HH836E2S11 | CV361**C+TXV | TM9V080B12MP12 | 32000 | 17 | 10.5 | 8.2 | 29000 | 24800 | 85.52% | 1.94 | 26000 | R-454B
215731337 | 3.63 | Yes | Yes | YORK | HRCU-A-CB (Split System: Heat Pump with Remote Outdoor Unit-Air-Source) | Centrally-Ducted | HH860E2S11 | H,YG54*60+TXV | TM8V080C16MP12 | 43500 | 18 | 11.7 | 8.5 | 42000 | 32800 | 78.1% | 2 | 31200 | R-454B
215731367 | 3.63 | Yes | Yes | YORK | HRCU-A-CB (Split System: Heat Pump with Remote Outdoor Unit-Air-Source) | Centrally-Ducted | HH860E2S11 | H,YG86*48+TXV | TM8V080C16MP12 | 43500 | 18 | 11.7 | 8.5 | 42000 | 32800 | 78.1% | 2 | 31200 | R-454B
210470235 | 2.73 | Yes | Yes | AIRQUEST | HRCU-A-CB (Split System: Heat Pump with Remote Outdoor Unit-Air-Source) | Centrally-Ducted | HVH837GKA2* | EA*4X60L24A*+WALLCON | *95CSU0802120A* | 32800 | 17.5 | 11.5 | 8.5 | 31800 | 24800 | 77.99% | 2 | 31000 | R-410A
210470058 | 2.63 | Yes | Yes | AIRQUEST | HRCU-A-CB (Split System: Heat Pump with Remote Outdoor Unit-Air-Source) | Centrally-Ducted | HVH837GKA2* | EA*4X36L21A*+WALLCON | *95CSU0802120A* | 31600 | 17 | 11 | 8.1 | 33200 | 24200 | 72.89% | 1.86 | 31000 | R-410A
213361070 | 3.71 | Yes | Yes | LENNOX | HRCU-A-CB (Split System: Heat Pump with Remote Outdoor Unit-Air-Source) | Centrally-Ducted | SL25XPV-048-230A** | LH40/61W9 | EL297UH090XV48C* | 44500 | 20 | 12 | 9.2 | 43500 | 37200 | 85.52% | 1.8 | 44500 | R-410A
214776681 | 4.42 | Yes | Yes | YORK | HRCU-A-CB (Split System: Heat Pump with Remote Outdoor Unit-Air-Source) | Centrally-Ducted | HH860E2S11 | CV607**C+TXV | TMLE120C20MP11 | 53000 | 19 | 11 | 8.5 | 52500 | 39000 | 74.29% | 2 | 37000 | R-454B
214776700 | 3.54 | Yes | Yes | YORK | HRCU-A-CB (Split System: Heat Pump with Remote Outdoor Unit-Air-Source) | Centrally-Ducted | HH860E2S11 | CV481**C+TXV | TMLV100C16MP12 | 42500 | 17 | 11 | 8.3 | 42000 | 32800 | 78.1% | 1.96 | 31200 | R-454B
214776714 | 3.63 | Yes | Yes | YORK | HRCU-A-CB (Split System: Heat Pump with Remote Outdoor Unit-Air-Source) | Centrally-Ducted | HH860E2S11 | CV602D*A+TXV | TMLV100C16MP12 | 43500 | 18 | 11.7 | 8.5 | 42000 | 32800 | 78.1% | 2 | 31200 | R-454B
214776732 | 3.67 | Yes | Yes | YORK | HRCU-A-CB (Split System: Heat Pump with Remote Outdoor Unit-Air-Source) | Centrally-Ducted | HH860E2S11 | CH600D*C+TXV | Y81E080C16SMPS1 | 44000 | 17 | 11.7 | 8.4 | 42500 | 33000 | 77.65% | 1.98 | 32000 | R-454B
213361088 | 3.75 | Yes | Yes | LENNOX | HRCU-A-CB (Split System: Heat Pump with Remote Outdoor Unit-Air-Source) | Centrally-Ducted | SL25XPV-048-230A** | LH40/61W9 | EL297UH110XV60C* | 45000 | 20 | 12 | 9.2 | 43500 | 37000 | 85.06% | 1.82 | 44500 | R-410A
214569400 | 3.67 | Yes | Yes | CARRIER | HRCU-A-CB (Split System: Heat Pump with Remote Outdoor Unit-Air-Source) | Centrally-Ducted | 25VNA448A*031* | CAP**4821AL*+UI | 59CU5B100C21**22 | 44000 | 21 | 11.5 | 9.5 | 46500 | 36200 | 77.85% | 2.28 | 43500 | R-410A
214569402 | 3.58 | Yes | Yes | CARRIER | HRCU-A-CB (Split System: Heat Pump with Remote Outdoor Unit-Air-Source) | Centrally-Ducted | 25VNA448A*031* | CAP**4821AL*+UI | 59MN7C060C21**20 | 43000 | 20 | 10.5 | 9.5 | 47000 | 37000 | 78.72% | 2.22 | 44000 | R-410A
215731385 | 3.63 | Yes | Yes | YORK | HRCU-A-CB (Split System: Heat Pump with Remote Outdoor Unit-Air-Source) | Centrally-Ducted | HH860E2S11 | H,YG3K*48+TXV | TM8V100C16MP12 | 43500 | 17 | 11.7 | 8.5 | 42000 | 32800 | 78.1% | 2 | 31200 | R-454B
214569563 | 2.82 | Yes | Yes | BRYANT HEATING AND COOLING SYSTEMS | HRCU-A-CB (Split System: Heat Pump with Remote Outdoor Unit-Air-Source) | Centrally-Ducted | 284ANV036*0**B* | CAP**4821AL*+UI | 935CB60080C21*** | 33800 | 19 | 12 | 9.5 | 36600 | 25800 | 70.49% | 2.04 | 31000 | R-410A
214569565 | 2.82 | Yes | Yes | BRYANT HEATING AND COOLING SYSTEMS | HRCU-A-CB (Split System: Heat Pump with Remote Outdoor Unit-Air-Source) | Centrally-Ducted | 284ANV036*0**B* | CAP**4821AL*+UI | 935CB66100C21*** | 33800 | 19.5 | 12 | 9.5 | 36400 | 25800 | 70.88% | 2.04 | 30800 | R-410A
216820449 | 4.25 | Yes | Yes | FRIEDRICH | HRCU-A-CB (Split System: Heat Pump with Remote Outdoor Unit-Air-Source) | Centrally-Ducted | RD18AY60AJVC | RCFY6024STANM | FR801V1005A21UHN | 51000 | 17 | 11 | 10 | 51000 | 38000 | 74.51% | 2 | 41500 | R-454B
216980500 | 4.5 | Yes | Yes | ZERO | HRCU-A-CB (Split System: Heat Pump with Remote Outdoor Unit-Air-Source) | Centrally-Ducted | ZSOVA-60HDMB-USHH | ZAVA-60HDMB-US |  | 54000 | 16 | 10 | 9 | 56000 | 52000 | 92.86% | 1.8 | 45000 | R-454B
214776453 | 3.71 | Yes | Yes | YORK | HRCU-A-CB (Split System: Heat Pump with Remote Outdoor Unit-Air-Source) | Centrally-Ducted | HH860E2S11 | CV603**A+TXV | TL9E080C16UH11 | 44500 | 18 | 11 | 8.5 | 44000 | 34000 | 77.27% | 2 | 33400 | R-454B
214776478 | 3.67 | Yes | No | YORK | HRCU-A-CB (Split System: Heat Pump with Remote Outdoor Unit-Air-Source) | Centrally-Ducted | HH860E2S11 | CV600**C+TXV | TM9E080C16MP12 | 44000 | 17 | 10.5 | 8.4 | 43500 | 34000 | 78.16% | 1.98 | 33200 | R-454B
214776576 | 3.63 | Yes | Yes | YORK | HRCU-A-CB (Split System: Heat Pump with Remote Outdoor Unit-Air-Source) | Centrally-Ducted | HH860E2S11 | CV606**C+TXV | TM9V100C16MP12 | 43500 | 18 | 11.7 | 8.5 | 42000 | 32800 | 78.1% | 2 | 31200 | R-454B
214776594 | 4.33 | Yes | Yes | YORK | HRCU-A-CB (Split System: Heat Pump with Remote Outdoor Unit-Air-Source) | Centrally-Ducted | HH860E2S11 | CV602D*A+TXV | TM9V100C20MP12 | 52000 | 19 | 11 | 8.5 | 51500 | 38000 | 73.79% | 2 | 36000 | R-454B
213361078 | 3.79 | Yes | Yes | LENNOX | HRCU-A-CB (Split System: Heat Pump with Remote Outdoor Unit-Air-Source) | Centrally-Ducted | SL25XPV-048-230A** | LH42/62W9 | EL297UH090XV60C* | 45500 | 20 | 12 | 9.4 | 42000 | 35800 | 85.24% | 1.88 | 41000 | R-410A
216980496 | 1.92 | Yes | Yes | ZERO | HRCU-A-CB (Split System: Heat Pump with Remote Outdoor Unit-Air-Source) | Centrally-Ducted | ZSOVA-24HDMB-USHH | ZAVA-24HDMB-US |  | 23000 | 18.3 | 11.7 | 10 | 24000 | 21600 | 90% | 1.87 | 20000 | R-454B
215731412 | 3.63 | Yes | Yes | YORK | HRCU-A-CB (Split System: Heat Pump with Remote Outdoor Unit-Air-Source) | Centrally-Ducted | HH860E2S11 | H,YG74*48+TXV-BLEED | TM8V100C16MP12 | 43500 | 18 | 11.7 | 8.5 | 42000 | 32800 | 78.1% | 2 | 31200 | R-454B
215731419 | 3.63 | Yes | Yes | YORK | HRCU-A-CB (Split System: Heat Pump with Remote Outdoor Unit-Air-Source) | Centrally-Ducted | HH860E2S11 | H,YG52*48+TXV-BLEED | TM8V100C16MP12 | 43500 | 18 | 11.7 | 8.5 | 42000 | 32800 | 78.1% | 2 | 31200 | R-454B
215731469 | 3.71 | Yes | Yes | YORK | HRCU-A-CB (Split System: Heat Pump with Remote Outdoor Unit-Air-Source) | Centrally-Ducted | HH860E2S11 | H,YG3K*48+TXV-BLEED | TM8V120C20MP12 | 44500 | 18 | 11 | 8.5 | 43000 | 33400 | 77.67% | 2 | 32600 | R-454B
215731478 | 4.42 | Yes | Yes | YORK | HRCU-A-CB (Split System: Heat Pump with Remote Outdoor Unit-Air-Source) | Centrally-Ducted | HH860E2S11 | H,YG54*60+TXV | TM8V120C20MP12 | 53000 | 19 | 11 | 8.5 | 52000 | 38500 | 74.04% | 2 | 36200 | R-454B
215731519 | 3.67 | Yes | Yes | YORK | HRCU-A-CB (Split System: Heat Pump with Remote Outdoor Unit-Air-Source) | Centrally-Ducted | HH860E2S11 | H,YG53*48+TXV-BLEED | TM9Y080C16MP11 | 44000 | 17 | 11 | 8.5 | 42500 | 33400 | 78.59% | 2 | 32000 | R-454B
215731544 | 3.67 | Yes | Yes | YORK | HRCU-A-CB (Split System: Heat Pump with Remote Outdoor Unit-Air-Source) | Centrally-Ducted | HH860E2S11 | H,YG3K*60+TXV | TM9Y100C16MP11 | 44000 | 16 | 11 | 8.5 | 42500 | 33400 | 78.59% | 2 | 32000 | R-454B
215731827 | 2.73 | Yes | Yes | YORK | HRCU-A-CB (Split System: Heat Pump with Remote Outdoor Unit-Air-Source) | Centrally-Ducted | HH836E2S11 | H,YG48*36+TXV-BLEED | Y81E080B12SMPS1 | 32800 | 18 | 11.7 | 8.5 | 28400 | 24400 | 85.92% | 2 | 25400 | R-454B
214848918 | 2.82 | Yes | Yes | YORK | HRCU-A-CB (Split System: Heat Pump with Remote Outdoor Unit-Air-Source) | Centrally-Ducted | HH836E2S11 | H,YG36*36+TXV | TM9E080C20MP12 | 33800 | 17 | 11 | 8.5 | 30400 | 25400 | 83.55% | 2 | 25400 | R-454B
215940904 | 2.97 | Yes | Yes | CARRIER | HRCU-A-CB (Split System: Heat Pump with Remote Outdoor Unit-Air-Source) | Centrally-Ducted | 27VNA336A*030* | CVAVA6024XMA*+UI | 59TN7A120C24**22 | 35600 | 22 | 12.5 | 8.5 | 38000 | 28400 | 74.74% | 2.04 | 32800 | R-454B
216644418 | 1.5 | Yes | No | CARRIER | HRCU-A-CB (Split System: Heat Pump with Remote Outdoor Unit-Air-Source) | Centrally-Ducted | 37MUHAQ18AA3 | CAA**2517AM* | 59TP6C060V14**12 | 18000 | 15.2 | 11 | 9 | 19700 | 17600 | 89.34% | 1.88 | 14700 | R-454B
216644633 | 1.5 | Yes | No | CARRIER | HRCU-A-CB (Split System: Heat Pump with Remote Outdoor Unit-Air-Source) | Centrally-Ducted | 37MUHAQ18AA3 | FM(C,U)5Z18**AL* |  | 18000 | 15.2 | 11 | 12.5 | 21200 | 18800 | 88.68% | 2.08 | 15900 | R-454B
212984755 | 1.48 | Yes | Yes | TEMPSTAR | HRCU-A-CB (Split System: Heat Pump with Remote Outdoor Unit-Air-Source) | Centrally-Ducted | DLCURAH18ABK | EN(A,D)4X24L17** | *92MSN0801716A* | 17700 | 16.5 | 11 | 8.5 | 18700 | 19100 | 102.1% | 2.3 | 12500 | R-410A
214595985 | 2.85 | Yes | Yes | MIDEA | HRCU-A-CB (Split System: Heat Pump with Remote Outdoor Unit-Air-Source) | Centrally-Ducted | MOVB-36HDN1-M20G | F,PE*TT1937 |  | 34200 | 19 | 12 | 9.5 | 32600 | 23600 | 72.39% | 1.9 | 27000 | R-410A
215731546 | 3.67 | Yes | Yes | YORK | HRCU-A-CB (Split System: Heat Pump with Remote Outdoor Unit-Air-Source) | Centrally-Ducted | HH860E2S11 | H,YG54*60+TXV-BLEED | TM9Y100C16MP11 | 44000 | 17 | 11 | 8.5 | 42500 | 33400 | 78.59% | 2 | 32000 | R-454B
215731576 | 3.71 | Yes | Yes | YORK | HRCU-A-CB (Split System: Heat Pump with Remote Outdoor Unit-Air-Source) | Centrally-Ducted | HH860E2S11 | H,YG3K*60+TXV | TM9Y100C20MP11 | 44500 | 17 | 11 | 8.5 | 44500 | 34400 | 77.3% | 2 | 34000 | R-454B
215731696 | 4.42 | Yes | Yes | YORK | HRCU-A-CB (Split System: Heat Pump with Remote Outdoor Unit-Air-Source) | Centrally-Ducted | HH860E2S11 | H,YG54*60+TXV | Y81E100C20SMPS1 | 53000 | 19 | 11.7 | 8.5 | 51500 | 38000 | 73.79% | 2 | 35600 | R-454B
215731712 | 3.67 | Yes | Yes | YORK | HRCU-A-CB (Split System: Heat Pump with Remote Outdoor Unit-Air-Source) | Centrally-Ducted | HH860E2S11 | H,YG3K*60+TXV | Y81E120C16SMPS1 | 44000 | 17 | 12 | 8.5 | 42000 | 32600 | 77.62% | 2 | 31200 | R-454B
215731726 | 3.67 | Yes | Yes | YORK | HRCU-A-CB (Split System: Heat Pump with Remote Outdoor Unit-Air-Source) | Centrally-Ducted | HH860E2S11 | H,YG51*60+TXV | Y81E120C16SMPS1 | 44000 | 18 | 12 | 8.5 | 42000 | 32600 | 77.62% | 2 | 31200 | R-454B
214776935 | 2.68 | Yes | Yes | YORK | HRCU-A-CB (Split System: Heat Pump with Remote Outdoor Unit-Air-Source) | Centrally-Ducted | HH836E2S11 | CV361A*C+TXV+AEF36AXP* |  | 32200 | 19 | 11 | 8.65 | 29200 | 24800 | 84.93% | 1.94 | 24800 | R-454B
215933464 | 2.77 | Yes | Yes | CARRIER | HRCU-A-CB (Split System: Heat Pump with Remote Outdoor Unit-Air-Source) | Centrally-Ducted | 27VNA336A*030* | CSAH*4212AM*+UI | 59TN6C060C17**14 | 33200 | 18.5 | 10.5 | 9 | 34200 | 26200 | 76.61% | 1.94 | 30000 | R-454B
210472823 | 1.98 | Yes | Yes | AIRQUEST | HRCU-A-CB (Split System: Heat Pump with Remote Outdoor Unit-Air-Source) | Centrally-Ducted | HVH825GKA3* | EA*4X42L21A*+WALLCON | *95CSU0802120A* | 23800 | 16.5 | 11 | 8.1 | 21400 | 16600 | 77.57% | 1.96 | 20600 | R-410A
210472889 | 1.98 | Yes | Yes | AIRQUEST | HRCU-A-CB (Split System: Heat Pump with Remote Outdoor Unit-Air-Source) | Centrally-Ducted | HVH825GKA3* | EA*4X42L21A*+WALLCON | *80CTL0701716A* | 23800 | 16.5 | 11 | 8.1 | 21400 | 16600 | 77.57% | 1.96 | 20600 | R-410A
210472900 | 1.97 | Yes | Yes | AIRQUEST | HRCU-A-CB (Split System: Heat Pump with Remote Outdoor Unit-Air-Source) | Centrally-Ducted | HVH825GKA3* | EA*4X42L21A*+WALLCON | *96CTN0601714A* | 23600 | 16.5 | 11 | 8.1 | 21400 | 16700 | 78.04% | 1.94 | 20800 | R-410A
210470908 | 2.73 | Yes | Yes | CARRIER | HRCU-A-CB (Split System: Heat Pump with Remote Outdoor Unit-Air-Source) | Centrally-Ducted | 25VNA837A*031* | CNPV*6024AL*+UI | 58TN*A090C21**20 | 32800 | 18 | 12 | 8.1 | 32200 | 24800 | 77.02% | 1.98 | 31400 | R-410A
213774626 | 2.02 | Yes | No | BRYANT HEATING AND COOLING SYSTEMS | HRCU-A-CB (Split System: Heat Pump with Remote Outdoor Unit-Air-Source) | Centrally-Ducted | 288BNV025*0**C* | CSPH*4812AL*+UI | 935CB48060C17*** | 24200 | 16 | 10.5 | 8.1 | 21400 | 16600 | 77.57% | 2 | 20600 | R-410A
214776358 | 1.85 | Yes | Yes | YORK | HRCU-A-CB (Split System: Heat Pump with Remote Outdoor Unit-Air-Source) | Centrally-Ducted | HH824E2S11 | CH360**C+TXV | TMLE040A12MP11 | 22200 | 16 | 11.5 | 8.65 | 20800 | 16800 | 80.77% | 1.94 | 16400 | R-454B
213360255 | 2.82 | Yes | Yes | LENNOX | HRCU-A-CB (Split System: Heat Pump with Remote Outdoor Unit-Air-Source) | Centrally-Ducted | SL25XPV-036-230A** | L*35/36U9 | EL297UH070XV36B* | 33800 | 21 | 13 | 8.8 | 33000 | 25800 | 78.18% | 1.82 | 30200 | R-410A
215731728 | 3.67 | Yes | Yes | YORK | HRCU-A-CB (Split System: Heat Pump with Remote Outdoor Unit-Air-Source) | Centrally-Ducted | HH860E2S11 | H,YG74*60+TXV-BLEED | Y81E120C16SMPS1 | 44000 | 18 | 12 | 8.5 | 41500 | 32600 | 78.55% | 2 | 31000 | R-454B
215731737 | 4.29 | Yes | Yes | YORK | HRCU-A-CB (Split System: Heat Pump with Remote Outdoor Unit-Air-Source) | Centrally-Ducted | HH860E2S11 | H,YG37*60+TXV-BLEED | Y81E120C20SMPS1 | 51500 | 18 | 11 | 8.35 | 51500 | 38000 | 73.79% | 1.98 | 35600 | R-454B
215731744 | 3.75 | Yes | Yes | YORK | HRCU-A-CB (Split System: Heat Pump with Remote Outdoor Unit-Air-Source) | Centrally-Ducted | HH860E2S11 | H,YG3K*60+TXV | Y81E120C20SMPS1 | 45000 | 18 | 11.7 | 8.5 | 43500 | 33600 | 77.24% | 2 | 32800 | R-454B
215731753 | 4.38 | Yes | Yes | YORK | HRCU-A-CB (Split System: Heat Pump with Remote Outdoor Unit-Air-Source) | Centrally-Ducted | HH860E2S11 | H,YG51*60+TXV-BLEED | Y81E120C20SMPS1 | 52500 | 19 | 11.7 | 8.5 | 51500 | 38000 | 73.79% | 2 | 35600 | R-454B
216604745 | 2 | Yes | Yes | GE Appliances | HRCU-A-CB (Split System: Heat Pump with Remote Outdoor Unit-Air-Source) | Centrally-Ducted | NS18H24HA5*** | NAM24V2TA5**** |  | 24000 | 17 | 11.7 | 9.4 | 24000 | 23200 | 96.67% | 1.8 | 19600 | R-454B
216604754 | 3.71 | Yes | Yes | GE Appliances | HRCU-A-CB (Split System: Heat Pump with Remote Outdoor Unit-Air-Source) | Centrally-Ducted | NS18H60HA5*** | NAM42E1TA5**** |  | 44500 | 17.6 | 10.5 | 9 | 48000 | 43000 | 89.58% | 1.8 | 39000 | R-454B
214271596 | 1.95 | Yes | Yes | CARRIER | HRCU-A-CB (Split System: Heat Pump with Remote Outdoor Unit-Air-Source) | Centrally-Ducted | 25VNA424A*031* | C36A***L159 | 58TN*B045C17**12 | 23400 | 20 | 12.5 | 10.5 | 25000 | 19500 | 78% | 2.42 | 24000 | R-410A
214271614 | 1.95 | Yes | Yes | CARRIER | HRCU-A-CB (Split System: Heat Pump with Remote Outdoor Unit-Air-Source) | Centrally-Ducted | 25VNA424A*031* | PL36H175P159 | 58TN*B070C14**12 | 23400 | 20 | 13 | 10.5 | 25000 | 19500 | 78% | 2.42 | 24000 | R-410A
213360251 | 2.8 | Yes | Yes | LENNOX | HRCU-A-CB (Split System: Heat Pump with Remote Outdoor Unit-Air-Source) | Centrally-Ducted | SL25XPV-036-230A** | L*23/37Z9 | EL297UH045XV36B* | 33600 | 21 | 13 | 8.8 | 33200 | 25800 | 77.71% | 1.82 | 30200 | R-410A
214848917 | 2.82 | Yes | Yes | YORK | HRCU-A-CB (Split System: Heat Pump with Remote Outdoor Unit-Air-Source) | Centrally-Ducted | HH836E2S11 | H,YG36*36+TXV | TM9E080C16MP12 | 33800 | 19 | 11 | 8.5 | 31000 | 25800 | 83.23% | 2 | 25800 | R-454B
216604784 | 4 | Yes | No | GE Appliances | HRCU-A-C (Split System: Heat Pump with Remote Outdoor Unit with No Indoor Fan --Air Source) | Centrally-Ducted | NS18H60HA5*** | NCHC42BT5****+TDR |  | 48000 | 15.2 | 10 | 8.5 | 47500 | 39500 | 83.16% | 1.85 | 40000 | R-454B
216980497 | 2.5 | Yes | Yes | ZERO | HRCU-A-CB (Split System: Heat Pump with Remote Outdoor Unit-Air-Source) | Centrally-Ducted | ZSOVA-30HDMB-USHH | ZAVA-30HDMB-US |  | 30000 | 16.8 | 11.7 | 10 | 34000 | 32600 | 95.88% | 1.96 | 23800 | R-454B
214848973 | 1.92 | Yes | Yes | YORK | HRCU-A-CB (Split System: Heat Pump with Remote Outdoor Unit-Air-Source) | Centrally-Ducted | HH824E2S11 | H,YG35*36+TXV-BLEED | Y81E100B12SMPS1 | 23000 | 19 | 11.7 | 9.5 | 21400 | 17600 | 82.24% | 2 | 17600 | R-454B
216604770 | 2 | Yes | No | GE Appliances | HRCU-A-C (Split System: Heat Pump with Remote Outdoor Unit with No Indoor Fan --Air Source) | Centrally-Ducted | NS18H24HA5*** | NCDC24AT5****+TDR |  | 24000 | 15.2 | 11.7 | 8.5 | 24000 | 22600 | 94.17% | 1.75 | 19600 | R-454B
212969797 | 1.95 | Yes | Yes | BRYANT HEATING AND COOLING SYSTEMS | HRCU-A-CB (Split System: Heat Pump with Remote Outdoor Unit-Air-Source) | Centrally-Ducted | 38MURAQ24AB3* | CNPV*2414AL* | 82*SB36045V14*** | 23400 | 17 | 10 | 8.5 | 27000 | 25000 | 92.59% | 2.08 | 19500 | R-410A
216604790 | 4.33 | Yes | No | GE Appliances | HRCU-A-C (Split System: Heat Pump with Remote Outdoor Unit with No Indoor Fan --Air Source) | Centrally-Ducted | NS18H60HA5*** | NCUC60DT5****+TDR |  | 52000 | 15.2 | 10 | 8.1 | 54000 | 41500 | 76.85% | 1.8 | 42000 | R-454B
216604793 | 4.25 | Yes | No | GE Appliances | HRCU-A-C (Split System: Heat Pump with Remote Outdoor Unit with No Indoor Fan --Air Source) | Centrally-Ducted | NS18H60HA5*** | NCDC60CT5****+TDR |  | 51000 | 15.2 | 10 | 8.5 | 54000 | 41500 | 76.85% | 1.95 | 43500 | R-454B
216604762 | 2 | Yes | No | GE Appliances | HRCU-A-C (Split System: Heat Pump with Remote Outdoor Unit with No Indoor Fan --Air Source) | Centrally-Ducted | NS18H24HA5*** | NCUC30BT5****+TDR |  | 24000 | 15.2 | 11.7 | 8.5 | 24000 | 21400 | 89.17% | 1.75 | 19600 | R-454B
214243035 | 1.98 | Yes | Yes | CARRIER | HRCU-A-CB (Split System: Heat Pump with Remote Outdoor Unit-Air-Source) | Centrally-Ducted | 25VNA825A*031* | CNPV*4221AL*+UI | 59MN7C100C21**22 | 23800 | 16.5 | 11 | 8.1 | 21400 | 16600 | 77.57% | 1.96 | 20600 | R-410A
213360281 | 2.8 | Yes | Yes | LENNOX | HRCU-A-CB (Split System: Heat Pump with Remote Outdoor Unit-Air-Source) | Centrally-Ducted | SL25XPV-036-230A** | L*23/37Z9 | EL297UH110XV48C* | 33600 | 22 | 13 | 8.7 | 32800 | 26400 | 80.49% | 1.82 | 29600 | R-410A
216739025 | 1.92 | Yes | No | HEIL | HRCU-A-CB (Split System: Heat Pump with Remote Outdoor Unit-Air-Source) | Centrally-Ducted | D5CUHAH24AAK | F5MA5*24L*B* |  | 23000 | 15.5 | 11 | 8.5 | 21400 | 19200 | 89.72% | 1.98 | 18000 | R-454B
216737656 | 1.88 | Yes | No | HEIL | HRCU-A-CB (Split System: Heat Pump with Remote Outdoor Unit-Air-Source) | Centrally-Ducted | D5CUHAH24AAK | ESH5X30M12A* | *96VSN0801716B* | 22600 | 16 | 10.5 | 8.1 | 21200 | 18900 | 89.15% | 1.85 | 17800 | R-454B
211241424 | 1.95 | Yes | Yes | DAY & NIGHT | HRCU-A-CB (Split System: Heat Pump with Remote Outdoor Unit-Air-Source) | Centrally-Ducted | DLCURAH24ABK | EA*4X30L17A* | *96VSN0601412A* | 23400 | 16.5 | 10 | 8.5 | 26000 | 24000 | 92.31% | 1.98 | 19000 | R-410A
212979500 | 2 | Yes | Yes | TEMPSTAR | HRCU-A-CB (Split System: Heat Pump with Remote Outdoor Unit-Air-Source) | Centrally-Ducted | DLCURAH24ABK | EA*4X36L21A* | *80MS(N,L)0702116A* | 24000 | 17.5 | 10 | 8.5 | 26400 | 21200 | 80.3% | 1.8 | 18600 | R-410A
216604763 | 2 | Yes | No | GE Appliances | HRCU-A-C (Split System: Heat Pump with Remote Outdoor Unit with No Indoor Fan --Air Source) | Centrally-Ducted | NS18H24HA5*** | NCUC36AT5****+TDR |  | 24000 | 15.2 | 11.7 | 8.5 | 24000 | 21000 | 87.5% | 1.8 | 19600 | R-454B
214389866 | 1.95 | Yes | Yes | CARRIER | HRCU-A-CB (Split System: Heat Pump with Remote Outdoor Unit-Air-Source) | Centrally-Ducted | 25VNA424A*031* | H,PG9J936 | 58TN*B045C17**12 | 23400 | 20 | 12.5 | 10.5 | 25000 | 19500 | 78% | 2.42 | 24000 | R-410A
214389868 | 1.92 | Yes | Yes | CARRIER | HRCU-A-CB (Split System: Heat Pump with Remote Outdoor Unit-Air-Source) | Centrally-Ducted | 25VNA424A*031* | H,PG24936 | 58TN*B070C14**12 | 23000 | 20 | 13 | 10 | 25400 | 19800 | 77.95% | 2.3 | 24200 | R-410A
214389875 | 1.95 | Yes | Yes | CARRIER | HRCU-A-CB (Split System: Heat Pump with Remote Outdoor Unit-Air-Source) | Centrally-Ducted | 25VNA424A*031* | H,PG34936 | 58TN*B070C17**16 | 23400 | 20 | 13 | 10.5 | 25000 | 19400 | 77.6% | 2.46 | 23800 | R-410A
214271603 | 1.98 | Yes | Yes | CARRIER | HRCU-A-CB (Split System: Heat Pump with Remote Outdoor Unit-Air-Source) | Centrally-Ducted | 25VNA424A*031* | V,C36H175P459 | 58TN*B045C17**12 | 23800 | 20 | 13 | 10.5 | 25000 | 19500 | 78% | 2.52 | 23800 | R-410A
207455341 | 3.71 | Yes | Yes | LENNOX | HRCU-A-CB (Split System: Heat Pump with Remote Outdoor Unit-Air-Source) | Centrally-Ducted | SL25XPV-048-230A** | LH40/61W9 | EL296UH090XV60C* | 44500 | 20 | 12 | 9.2 | 43500 | 37200 | 85.52% | 1.82 | 44500 | R-410A
207455394 | 3.75 | Yes | Yes | LENNOX | HRCU-A-CB (Split System: Heat Pump with Remote Outdoor Unit-Air-Source) | Centrally-Ducted | SL25XPV-048-230A** | LH42/62W9 | SL280UH090XV60C* | 45000 | 21 | 12.5 | 9.2 | 43500 | 36800 | 84.6% | 1.84 | 44000 | R-410A
207455428 | 3.79 | Yes | Yes | LENNOX | HRCU-A-CB (Split System: Heat Pump with Remote Outdoor Unit-Air-Source) | Centrally-Ducted | SL25XPV-048-230A** | L*42/60Z9 | SL297UH080NV60C* | 45500 | 20 | 12 | 9.3 | 42000 | 36000 | 85.71% | 1.86 | 41000 | R-410A
214440927 | 1.9 | Yes | Yes | CARRIER | HRCU-A-CB (Split System: Heat Pump with Remote Outdoor Unit-Air-Source) | Centrally-Ducted | 25VNA424A*031* | H,PG9J936 | 59TN6C040C14**10 | 22800 | 18 | 11.5 | 10 | 25400 | 20000 | 78.74% | 2.3 | 24600 | R-410A
214440945 | 1.95 | Yes | Yes | CARRIER | HRCU-A-CB (Split System: Heat Pump with Remote Outdoor Unit-Air-Source) | Centrally-Ducted | 25VNA424A*031* | H,PG34936 | 59TN6C080C17**14 | 23400 | 20 | 13 | 10.5 | 25000 | 19400 | 77.6% | 2.46 | 23800 | R-410A
213145647 | 2.02 | Yes | Yes | TEMPSTAR | HRCU-A-CB (Split System: Heat Pump with Remote Outdoor Unit-Air-Source) | Centrally-Ducted | DLCURAH24ABK | PL36H***P449+AEFE3A* |  | 24200 | 18 | 10.5 | 9 | 25000 | 22600 | 90.4% | 1.92 | 18300 | R-410A
212517495 | 2.8 | No | No | YORK | HRCU-A-CB (Split System: Heat Pump with Remote Outdoor Unit-Air-Source) | Centrally-Ducted | HMH72B341 | CH367C9 | TM9Y100C20MP11 | 33600 | 15.2 | 9 | 8.4 | 32400 | 24000 | 74.07% | 2.04 | 24600 | R-410A
214061418 | 2.77 | No | No | YORK | HRCU-A-CB (Split System: Heat Pump with Remote Outdoor Unit-Air-Source) | Centrally-Ducted | HMH72B341 | AD-34(P,U)*****1+TXV | Y82E080B12LMPS1 | 33200 | 18 | 9.5 | 8.5 | 31400 | 23000 | 73.25% | 2.04 | 25400 | R-410A
214061427 | 2.8 | No | No | YORK | HRCU-A-CB (Split System: Heat Pump with Remote Outdoor Unit-Air-Source) | Centrally-Ducted | HMH72B341 | AD-37(P,U)*****9 | Y82E080C16LMPS1 | 33600 | 18 | 9.5 | 8.5 | 31400 | 22800 | 72.61% | 2.08 | 25600 | R-410A
214810561 | 1.5 | Yes | Yes | STEALTH | HRCU-A-CB (Split System: Heat Pump with Remote Outdoor Unit-Air-Source) | Centrally-Ducted | ACIQ-18-HPB | ACIQ-18-AHB |  | 18000 | 18 | 12.4 | 9.3 | 19000 | 16500 | 86.84% | 2.04 | 13500 | R-410A
216980494 | 4.5 | No | No | ZERO | HRCU-A-CB (Split System: Heat Pump with Remote Outdoor Unit-Air-Source) | Centrally-Ducted | ZSOVA-60HDMB-US | ZAVA-60HDMB-US |  | 54000 | 15.2 | 8.6 | 8.4 | 54000 | 38000 | 70.37% | 1.8 | 33000 | R-454B
216980495 | 1.5 | Yes | Yes | ZERO | HRCU-A-CB (Split System: Heat Pump with Remote Outdoor Unit-Air-Source) | Centrally-Ducted | ZSOVA-18HDMB-USHH | ZAVA-18HDMB-US |  | 18000 | 19 | 12.5 | 9.7 | 19000 | 18000 | 94.74% | 2 | 15000 | R-454B
216604766 | 1.97 | Yes | No | GE Appliances | HRCU-A-C (Split System: Heat Pump with Remote Outdoor Unit with No Indoor Fan --Air Source) | Centrally-Ducted | NS18H24HA5*** | NCHC24AT5****+TDR |  | 23600 | 15.2 | 11 | 8.5 | 24000 | 22600 | 94.17% | 1.8 | 19600 | R-454B
213360276 | 2.8 | Yes | Yes | LENNOX | HRCU-A-CB (Split System: Heat Pump with Remote Outdoor Unit-Air-Source) | Centrally-Ducted | SL25XPV-036-230A** | L*35/36U9 | EL297UH110XV48C* | 33600 | 22 | 13 | 8.7 | 32800 | 26400 | 80.49% | 1.82 | 29600 | R-410A
214389878 | 1.92 | Yes | Yes | CARRIER | HRCU-A-CB (Split System: Heat Pump with Remote Outdoor Unit-Air-Source) | Centrally-Ducted | 25VNA424A*031* | H,PG24936 | 58TN*B090C17**16 | 23000 | 20 | 13 | 10 | 25400 | 19600 | 77.17% | 2.3 | 24200 | R-410A
215864657 | 3.75 | Yes | Yes | TRANE | HRCU-A-CB (Split System: Heat Pump with Remote Outdoor Unit-Air-Source) | Centrally-Ducted | 5TWV8X48A1 | 5PX*C007AS3 | S8V2C100M5PCB | 45000 | 18.1 | 10 | 8.5 | 46000 | 35400 | 76.96% | 2.1 | 43000 | R-454B
215864877 | 3.79 | Yes | Yes | TRANE | HRCU-A-CB (Split System: Heat Pump with Remote Outdoor Unit-Air-Source) | Centrally-Ducted | 5TWV8X48A1 | 5PX*D008AS3 | S9V2C100U4VSB+LRP | 45500 | 18.1 | 10 | 8.5 | 45500 | 35200 | 77.36% | 2.1 | 42500 | R-454B
215864891 | 3.83 | Yes | Yes | TRANE | HRCU-A-CB (Split System: Heat Pump with Remote Outdoor Unit-Air-Source) | Centrally-Ducted | 5TWV8X48A1 | 5PX*D010AS3 | S9V2C100U4VSB+LRP | 46000 | 18.1 | 10.5 | 8.5 | 45500 | 34800 | 76.48% | 2.1 | 42000 | R-454B
215864943 | 3.83 | Yes | Yes | TRANE | HRCU-A-CB (Split System: Heat Pump with Remote Outdoor Unit-Air-Source) | Centrally-Ducted | 5TWV8X48A1 | 5TXCC009AS3 | S8V2C100M5PCB | 46000 | 18.1 | 10 | 8.5 | 45500 | 35000 | 76.92% | 2.1 | 42500 | R-454B
211241167 | 2.07 | Yes | No | AIRQUEST | HRCU-A-CB (Split System: Heat Pump with Remote Outdoor Unit-Air-Source) | Centrally-Ducted | DLCURAH24ABK | EA*4X25L17A* | *92ESN0401410A* | 24800 | 15.5 | 10 | 8.5 | 26000 | 21200 | 81.54% | 1.76 | 19100 | R-410A
211241686 | 1.95 | Yes | Yes | AIRQUEST | HRCU-A-CB (Split System: Heat Pump with Remote Outdoor Unit-Air-Source) | Centrally-Ducted | DLCURAH24ABK | EA*4X30L17A* | *92ESN0601412A* | 23400 | 17 | 10 | 8.5 | 25800 | 24200 | 93.8% | 2.02 | 18900 | R-410A
214610118 | 1.9 | Yes | Yes | FRIEDRICH | HRCU-A-CB (Split System: Heat Pump with Remote Outdoor Unit-Air-Source) | Centrally-Ducted | FRP18AZ24AJVC | TCFZ2421HEAAM | FR98MV0603A17UP | 22800 | 20 | 12.5 | 8.5 | 22800 | 26000 | 114% | 2.1 | 25400 | R-410A
214389895 | 1.95 | Yes | Yes | CARRIER | HRCU-A-CB (Split System: Heat Pump with Remote Outdoor Unit-Air-Source) | Centrally-Ducted | 25VNA424A*031* | H,PG34936 | 58TN*B135C24**22 | 23400 | 20 | 13 | 10.5 | 25000 | 19300 | 77.2% | 2.48 | 23800 | R-410A
216736863 | 1.85 | Yes | No | HEIL | HRCU-A-CB (Split System: Heat Pump with Remote Outdoor Unit-Air-Source) | Centrally-Ducted | D5CUHAH24AAK | ESH5X24M12A* | *96VTN0802120B* | 22200 | 15.2 | 10.5 | 8.1 | 21000 | 19000 | 90.48% | 1.9 | 17700 | R-454B
216734420 | 1.85 | Yes | Yes | HEIL | HRCU-A-CB (Split System: Heat Pump with Remote Outdoor Unit-Air-Source) | Centrally-Ducted | D5CUHAH24AAK | EA*5X36M17A* | *80VSL0451412B* | 22200 | 16.5 | 10.5 | 8.5 | 20800 | 18700 | 89.9% | 1.94 | 17500 | R-454B
216734941 | 1.9 | Yes | Yes | HEIL | HRCU-A-CB (Split System: Heat Pump with Remote Outdoor Unit-Air-Source) | Centrally-Ducted | D5CUHAH24AAK | EA*5X37M17A* | *80MS(N,L)0701716A* | 22800 | 16 | 11 | 8.5 | 20600 | 18400 | 89.32% | 1.96 | 17500 | R-454B
213492168 | 2 | Yes | Yes | STEALTH | HRCU-A-C (Split System: Heat Pump with Remote Outdoor Unit with No Indoor Fan --Air Source) | Centrally-Ducted | ACIQ-24-HPB | ACIQ-24-ACL-14 |  | 24000 | 16.1 | 10.7 | 9.8 | 25000 | 20000 | 80% | 2 | 22400 | R-410A
216735272 | 1.9 | Yes | Yes | HEIL | HRCU-A-CB (Split System: Heat Pump with Remote Outdoor Unit-Air-Source) | Centrally-Ducted | D5CUHAH24AAK | EA*5X37M17A* | *95MSU0601716A* | 22800 | 16.5 | 11 | 8.5 | 20600 | 18400 | 89.32% | 1.96 | 17500 | R-454B
216735842 | 1.95 | Yes | Yes | HEIL | HRCU-A-CB (Split System: Heat Pump with Remote Outdoor Unit-Air-Source) | Centrally-Ducted | D5CUHAH24AAK | EA*5X37M21A* | *96MSN1002120A* | 23400 | 16 | 11 | 8.5 | 20800 | 18500 | 88.94% | 1.98 | 17600 | R-454B
213076925 | 2.93 | No | No | CARRIER | HRCU-A-CB (Split System: Heat Pump with Remote Outdoor Unit-Air-Source) | Centrally-Ducted | 38MURAQ36AB3* | CAP**3617AL* | 59SP6B080V17**16 | 35200 | 15.2 | 9.5 | 8.1 | 39000 | 35400 | 90.77% | 1.82 | 29600 | R-410A
213076955 | 3.03 | Yes | No | CARRIER | HRCU-A-CB (Split System: Heat Pump with Remote Outdoor Unit-Air-Source) | Centrally-Ducted | 38MURAQ36AB3* | CAP**3721AL* | 59SP6B080V17**16 | 36400 | 15.5 | 10 | 8.5 | 38500 | 35000 | 90.91% | 2.06 | 29200 | R-410A
213077225 | 3 | Yes | No | CARRIER | HRCU-A-CB (Split System: Heat Pump with Remote Outdoor Unit-Air-Source) | Centrally-Ducted | 38MURAQ36AB3* | CNPV*4824AL* | 59SP6B100V21**20 | 36000 | 16.5 | 10 | 8.1 | 38500 | 35000 | 90.91% | 2 | 29200 | R-410A
213077357 | 3 | Yes | No | CARRIER | HRCU-A-CB (Split System: Heat Pump with Remote Outdoor Unit-Air-Source) | Centrally-Ducted | 38MURAQ36AB3* | CAP**3717AL* | 59TP6C080V17**16 | 36000 | 15.5 | 10 | 8.5 | 38500 | 35200 | 91.43% | 2 | 29400 | R-410A
213077791 | 2.93 | No | No | CARRIER | HRCU-A-CB (Split System: Heat Pump with Remote Outdoor Unit-Air-Source) | Centrally-Ducted | 38MURAQ36AB3* | CAP**4224AL* | 59TP6C120V24**22 | 35200 | 16 | 9.5 | 8.1 | 38500 | 35000 | 90.91% | 1.88 | 29400 | R-410A
213078245 | 2.98 | Yes | No | CARRIER | HRCU-A-CB (Split System: Heat Pump with Remote Outdoor Unit-Air-Source) | Centrally-Ducted | 38MURAQ36AB3* | CNPV*4824AL* | 58S(B,C)*B070M21**16 | 35800 | 16.5 | 10 | 8.1 | 38500 | 34800 | 90.39% | 1.98 | 29200 | R-410A
213078279 | 3.02 | Yes | Yes | CARRIER | HRCU-A-CB (Split System: Heat Pump with Remote Outdoor Unit-Air-Source) | Centrally-Ducted | 38MURAQ36AB3* | CAP**3717AL* | 58S(B,C)*B090M17**14 | 36200 | 16 | 10 | 8.5 | 38500 | 35000 | 90.91% | 2.02 | 29400 | R-410A
214229476 | 2.98 | Yes | Yes | TEMPSTAR | HRCU-A-CB (Split System: Heat Pump with Remote Outdoor Unit-Air-Source) | Centrally-Ducted | DLCURAH36ABK | EN(A,D)4X48L24** | *80MSU1002120A* | 35800 | 16.5 | 10 | 8.5 | 38500 | 34800 | 90.39% | 2 | 29200 | R-410A
212981215 | 2.98 | Yes | Yes | TEMPSTAR | HRCU-A-CB (Split System: Heat Pump with Remote Outdoor Unit-Air-Source) | Centrally-Ducted | DLCURAH36ABK | EA*4X48L24A* | *80MS(N,L)1352420A* | 35800 | 16.5 | 10 | 8.5 | 37800 | 34600 | 91.53% | 2.02 | 29000 | R-410A
216604758 | 3.88 | Yes | Yes | GE Appliances | HRCU-A-CB (Split System: Heat Pump with Remote Outdoor Unit-Air-Source) | Centrally-Ducted | NS18H60HA5*** | NAM48V2TA5**** |  | 46500 | 17.5 | 10.5 | 9 | 48000 | 43000 | 89.58% | 1.8 | 38000 | R-454B
215864665 | 3.71 | Yes | Yes | TRANE | HRCU-A-CB (Split System: Heat Pump with Remote Outdoor Unit-Air-Source) | Centrally-Ducted | 5TWV8X48A1 | 5TXCB006AS3 | S9V2B080U4VSB+LRP | 44500 | 18.1 | 10 | 8.5 | 46000 | 35400 | 76.96% | 2.1 | 43000 | R-454B
215864815 | 3.71 | Yes | Yes | TRANE | HRCU-A-CB (Split System: Heat Pump with Remote Outdoor Unit-Air-Source) | Centrally-Ducted | 5TWV8X48A1 | 5PX*B006AS3 | S9V2B060U4PSC+LRP | 44500 | 18.1 | 10 | 8.5 | 46000 | 35400 | 76.96% | 2.1 | 43000 | R-454B
216604769 | 2 | Yes | No | GE Appliances | HRCU-A-C (Split System: Heat Pump with Remote Outdoor Unit with No Indoor Fan --Air Source) | Centrally-Ducted | NS18H24HA5*** | NCHC30BT5****+TDR |  | 24000 | 15.2 | 11.7 | 8.5 | 24000 | 23400 | 97.5% | 1.75 | 19600 | R-454B
216604789 | 3.96 | Yes | No | GE Appliances | HRCU-A-C (Split System: Heat Pump with Remote Outdoor Unit with No Indoor Fan --Air Source) | Centrally-Ducted | NS18H60HA5*** | NCDC48CT5****+TDR |  | 47500 | 15.2 | 10 | 8.5 | 47500 | 39500 | 83.16% | 1.85 | 40000 | R-454B
216604739 | 1.93 | Yes | No | GE Appliances | HRCU-A-CB (Split System: Heat Pump with Remote Outdoor Unit-Air-Source) | Centrally-Ducted | NS18H24HA5*** | NAM18P1TA5**** |  | 23200 | 15.2 | 11.7 | 9 | 24000 | 23200 | 96.67% | 1.75 | 19400 | R-454B
216604744 | 2 | Yes | Yes | GE Appliances | HRCU-A-CB (Split System: Heat Pump with Remote Outdoor Unit-Air-Source) | Centrally-Ducted | NS18H24HA5*** | NAM30V1TA5**** |  | 24000 | 17.5 | 12 | 9.4 | 24000 | 23200 | 96.67% | 1.75 | 19400 | R-454B
216604755 | 3.79 | Yes | Yes | GE Appliances | HRCU-A-CB (Split System: Heat Pump with Remote Outdoor Unit-Air-Source) | Centrally-Ducted | NS18H60HA5*** | NAM42V1TA5**** |  | 45500 | 17.6 | 11 | 9 | 48000 | 43000 | 89.58% | 1.8 | 38500 | R-454B
213785471 | 2.8 | Yes | Yes | BRYANT HEATING AND COOLING SYSTEMS | HRCU-A-CB (Split System: Heat Pump with Remote Outdoor Unit-Air-Source) | Centrally-Ducted | 284ANV036*0**B* | CAP**4321AL*+UI | 987MC42080C17*** | 33600 | 19 | 11.7 | 9 | 36600 | 25800 | 70.49% | 2.02 | 31000 | R-410A
213785521 | 2.82 | Yes | Yes | BRYANT HEATING AND COOLING SYSTEMS | HRCU-A-CB (Split System: Heat Pump with Remote Outdoor Unit-Air-Source) | Centrally-Ducted | 284ANV036*0**B* | CAP**6024AL*+UI | 88*TB60110C21*** | 33800 | 19.5 | 12 | 9 | 35800 | 25200 | 70.39% | 2 | 30200 | R-410A
213785635 | 2.73 | Yes | Yes | BRYANT HEATING AND COOLING SYSTEMS | HRCU-A-CB (Split System: Heat Pump with Remote Outdoor Unit-Air-Source) | Centrally-Ducted | 284ANV036*0**B* | CSPH*3612AL*+UI | 88*TB36045C17*** | 32800 | 17.5 | 11 | 8.5 | 37400 | 26600 | 71.12% | 1.98 | 31800 | R-410A
214389874 | 1.93 | Yes | Yes | CARRIER | HRCU-A-CB (Split System: Heat Pump with Remote Outdoor Unit-Air-Source) | Centrally-Ducted | 25VNA424A*031* | H,PG32936 | 58TN*B070C17**16 | 23200 | 20 | 13 | 10.5 | 25000 | 19400 | 77.6% | 2.42 | 23800 | R-410A
214389883 | 1.88 | Yes | Yes | CARRIER | HRCU-A-CB (Split System: Heat Pump with Remote Outdoor Unit-Air-Source) | Centrally-Ducted | 25VNA424A*031* | H,PG24936 | 58TN*B090C21**20 | 22600 | 20 | 12.5 | 10.5 | 25000 | 19300 | 77.2% | 2.48 | 23800 | R-410A
213078563 | 3 | Yes | No | CARRIER | HRCU-A-CB (Split System: Heat Pump with Remote Outdoor Unit-Air-Source) | Centrally-Ducted | 38MURAQ36AB3* | CNPV*4821AL* | 58S(B,C)*B090M21**20 | 36000 | 16.5 | 10.5 | 8.1 | 38500 | 35000 | 90.91% | 2 | 29200 | R-410A
213078745 | 3.02 | Yes | Yes | CARRIER | HRCU-A-CB (Split System: Heat Pump with Remote Outdoor Unit-Air-Source) | Centrally-Ducted | 38MURAQ36AB3* | CAP**4824AL* | 58S(B,C)*B110M24**20 | 36200 | 16.5 | 10 | 8.5 | 38000 | 34600 | 91.05% | 2.04 | 29000 | R-410A
213078797 | 3.02 | Yes | Yes | CARRIER | HRCU-A-CB (Split System: Heat Pump with Remote Outdoor Unit-Air-Source) | Centrally-Ducted | 38MURAQ36AB3* | CAP**4824AL* | 58S(B,C)*B155M24**20 | 36200 | 16.5 | 10 | 8.5 | 38000 | 34800 | 91.58% | 2.04 | 29000 | R-410A
213079363 | 2.97 | Yes | No | CARRIER | HRCU-A-CB (Split System: Heat Pump with Remote Outdoor Unit-Air-Source) | Centrally-Ducted | 38MURAQ36AB3* | CNPV*4217AL* | 59SC2E060M14**12 | 35600 | 15.5 | 10 | 8.1 | 38500 | 35200 | 91.43% | 1.94 | 29400 | R-410A
213079765 | 2.95 | Yes | No | CARRIER | HRCU-A-CB (Split System: Heat Pump with Remote Outdoor Unit-Air-Source) | Centrally-Ducted | 38MURAQ36AB3* | CAP**4224AL* | 59SC2E100M21**20 | 35400 | 16.5 | 10 | 8.1 | 38500 | 35000 | 90.91% | 1.88 | 29400 | R-410A
213080351 | 3 | Yes | No | CARRIER | HRCU-A-CB (Split System: Heat Pump with Remote Outdoor Unit-Air-Source) | Centrally-Ducted | 38MURAQ36AB3* | CNPV*4821AL* | 59SC6A100M21**20 | 36000 | 16.5 | 10 | 8.1 | 38500 | 34800 | 90.39% | 2.02 | 29200 | R-410A
213080800 | 2.93 | No | No | CARRIER | HRCU-A-CB (Split System: Heat Pump with Remote Outdoor Unit-Air-Source) | Centrally-Ducted | 38MURAQ36AB3* | CAP**4221AL* | 59SU5B080M21**20 | 35200 | 16 | 9.5 | 8.1 | 38500 | 35000 | 90.91% | 1.88 | 29400 | R-410A
216736278 | 1.85 | Yes | No | HEIL | HRCU-A-CB (Split System: Heat Pump with Remote Outdoor Unit-Air-Source) | Centrally-Ducted | D5CUHAH24AAK | ESH5X24M12A* | *80VSL0701412B* | 22200 | 16 | 10.5 | 8.1 | 21000 | 18900 | 90% | 1.85 | 17700 | R-454B
216736744 | 1.88 | Yes | No | HEIL | HRCU-A-CB (Split System: Heat Pump with Remote Outdoor Unit-Air-Source) | Centrally-Ducted | D5CUHAH24AAK | ESH5X24M12A* | *95MSU0601716A* | 22600 | 15.5 | 10.5 | 8.1 | 21200 | 19100 | 90.09% | 1.85 | 17900 | R-454B
215931506 | 3.88 | Yes | Yes | HEIL | HRCU-A-CB (Split System: Heat Pump with Remote Outdoor Unit-Air-Source) | Centrally-Ducted | H5H3V48*K*AAA* | FCMA5B60L0D*+WALLCON |  | 46500 | 23 | 12.5 | 9.5 | 48000 | 35600 | 74.17% | 1.98 | 39000 | R-454B
215864827 | 3.83 | Yes | Yes | TRANE | HRCU-A-CB (Split System: Heat Pump with Remote Outdoor Unit-Air-Source) | Centrally-Ducted | 5TWV8X48A1 | 5PX*C009AS3 | S9V2C100U4VSB+LRP | 46000 | 18.1 | 10.5 | 8.5 | 45500 | 34800 | 76.48% | 2.1 | 42500 | R-454B
215864975 | 3.83 | Yes | Yes | TRANE | HRCU-A-CB (Split System: Heat Pump with Remote Outdoor Unit-Air-Source) | Centrally-Ducted | 5TWV8X48A1 | 5TXCD010AS3 | *UHMD120CCV5+LRP | 46000 | 18.1 | 10.5 | 8.5 | 45000 | 34600 | 76.89% | 2.2 | 42000 | R-454B
215864995 | 3.88 | Yes | Yes | TRANE | HRCU-A-CB (Split System: Heat Pump with Remote Outdoor Unit-Air-Source) | Centrally-Ducted | 5TWV8X48A1 | 5TXCD010AS3 | S8V2D120M5PCB | 46500 | 18.1 | 10.5 | 8.5 | 45500 | 34800 | 76.48% | 2.2 | 42500 | R-454B
214569395 | 1.95 | Yes | Yes | BRYANT HEATING AND COOLING SYSTEMS | HRCU-A-CB (Split System: Heat Pump with Remote Outdoor Unit-Air-Source) | Centrally-Ducted | 284ANV024*0**B* | CNPV*4221AL*+UI | 987MC60060C21*** | 23400 | 19.5 | 13 | 10.5 | 26600 | 19900 | 74.81% | 2.44 | 25000 | R-410A
212517491 | 2.8 | No | No | YORK | HRCU-A-CB (Split System: Heat Pump with Remote Outdoor Unit-Air-Source) | Centrally-Ducted | HMH72B341 | CH367C9 | TM9E100C20MP12 | 33600 | 15.2 | 9.5 | 8.4 | 31600 | 23200 | 73.42% | 2.04 | 24000 | R-410A
214848966 | 1.92 | Yes | Yes | YORK | HRCU-A-CB (Split System: Heat Pump with Remote Outdoor Unit-Air-Source) | Centrally-Ducted | HH824E2S11 | H,YG35*36+TXV-BLEED | TM9V080B12MP12 | 23000 | 17 | 12 | 9 | 21400 | 17300 | 80.84% | 2 | 17100 | R-454B
215864677 | 3.75 | Yes | Yes | TRANE | HRCU-A-CB (Split System: Heat Pump with Remote Outdoor Unit-Air-Source) | Centrally-Ducted | 5TWV8X48A1 | 5TXCB006AS3 | S8V2B060M4PCB | 45000 | 18.1 | 10 | 8.5 | 46000 | 35400 | 76.96% | 2.1 | 43000 | R-454B
215864811 | 3.71 | Yes | Yes | TRANE | HRCU-A-CB (Split System: Heat Pump with Remote Outdoor Unit-Air-Source) | Centrally-Ducted | 5TWV8X48A1 | 5PX*B006AS3 | S9V2B080U4VSB+LRP | 44500 | 18.1 | 10 | 8.5 | 46000 | 35400 | 76.96% | 2.1 | 43000 | R-454B
215864841 | 3.83 | Yes | Yes | TRANE | HRCU-A-CB (Split System: Heat Pump with Remote Outdoor Unit-Air-Source) | Centrally-Ducted | 5TWV8X48A1 | 5PX*C009AS3 | S9V2C100U5PSC+LRP | 46000 | 18.1 | 10.5 | 8.5 | 45500 | 34800 | 76.48% | 2.1 | 42500 | R-454B
216643091 | 1.54 | Yes | No | HEIL | HRCU-A-CB (Split System: Heat Pump with Remote Outdoor Unit-Air-Source) | Centrally-Ducted | D5CUHAH18AAK | EA*5X19M17A* | *80CSU0401712A* | 18500 | 15.2 | 11.7 | 10.5 | 20000 | 17800 | 89% | 2 | 14900 | R-454B
216643936 | 1.54 | Yes | No | HEIL | HRCU-A-CB (Split System: Heat Pump with Remote Outdoor Unit-Air-Source) | Centrally-Ducted | D5CUHAH18AAK | EA*5X19M17A* | *92MSN0801716A* | 18500 | 15.2 | 11.5 | 10.5 | 20000 | 17800 | 89% | 2 | 14900 | R-454B
216644422 | 1.5 | Yes | No | HEIL | HRCU-A-CB (Split System: Heat Pump with Remote Outdoor Unit-Air-Source) | Centrally-Ducted | D5CUHAH18AAK | EA*5X25M17A* | *96VTN0601412B* | 18000 | 15.2 | 11 | 9 | 19700 | 17600 | 89.34% | 1.88 | 14700 | R-454B
212500137 | 1.98 | No | Yes | LENNOX | HRCU-A-CB (Split System: Heat Pump with Remote Outdoor Unit-Air-Source) | Centrally-Ducted | EL22XPV-024-230A** | LH35/36X9 | SL297UH040NV36B* | 23800 | 21 | 13.5 | 8.5 | 22000 | 15400 | 70% | 1.92 | 13700 | R-410A
215864897 | 3.88 | Yes | Yes | TRANE | HRCU-A-CB (Split System: Heat Pump with Remote Outdoor Unit-Air-Source) | Centrally-Ducted | 5TWV8X48A1 | 5PX*D010AS3 | S8V2D120M5PCB | 46500 | 18.1 | 10.5 | 8.5 | 45500 | 35000 | 76.92% | 2.2 | 42500 | R-454B
215864931 | 3.79 | Yes | Yes | TRANE | HRCU-A-CB (Split System: Heat Pump with Remote Outdoor Unit-Air-Source) | Centrally-Ducted | 5TWV8X48A1 | 5TXCC007AS3 | S8V2C100M5PCB | 45500 | 18.1 | 10 | 8.5 | 46000 | 35600 | 77.39% | 2.1 | 43000 | R-454B
215941096 | 3.79 | Yes | Yes | HEIL | HRCU-A-CB (Split System: Heat Pump with Remote Outdoor Unit-Air-Source) | Centrally-Ducted | H5H3V48*K*AAA* | EA*5X61M24A*+WALLCON | *96CTN0802120B* | 45500 | 21 | 11 | 9.5 | 48500 | 37000 | 76.29% | 2 | 40000 | R-454B
215941166 | 3.63 | Yes | Yes | HEIL | HRCU-A-CB (Split System: Heat Pump with Remote Outdoor Unit-Air-Source) | Centrally-Ducted | H5H3V48*K*AAA* | ESH5X48M12A*+WALLCON | *97CTN0801716A* | 43500 | 19 | 10.5 | 9 | 49000 | 37400 | 76.33% | 1.8 | 40500 | R-454B
215941196 | 3.71 | Yes | Yes | HEIL | HRCU-A-CB (Split System: Heat Pump with Remote Outdoor Unit-Air-Source) | Centrally-Ducted | H5H3V48*K*AAA* | ESH5X48M12A*+WALLCON | *97CTN1202422A* | 44500 | 20 | 10.5 | 9 | 48500 | 36400 | 75.05% | 1.82 | 39500 | R-454B
215941246 | 3.75 | Yes | Yes | HEIL | HRCU-A-CB (Split System: Heat Pump with Remote Outdoor Unit-Air-Source) | Centrally-Ducted | H5H3V48*K*AAA* | ESH5X60M12A*+WALLCON | *97CTN1002122A* | 45000 | 20.5 | 11 | 9 | 48500 | 36600 | 75.46% | 1.82 | 39500 | R-454B
215941316 | 3.71 | Yes | Yes | HEIL | HRCU-A-CB (Split System: Heat Pump with Remote Outdoor Unit-Air-Source) | Centrally-Ducted | H5H3V48*K*AAA* | EVM5X48M21A*+WALLCON | *97CTN1002122A* | 44500 | 20 | 11 | 8.1 | 52000 | 38500 | 74.04% | 2 | 43500 | R-454B
216736776 | 1.88 | Yes | No | HEIL | HRCU-A-CB (Split System: Heat Pump with Remote Outdoor Unit-Air-Source) | Centrally-Ducted | D5CUHAH24AAK | ESH5X24M12A* | *95MSU1002122A* | 22600 | 16 | 10.5 | 8.1 | 21200 | 19100 | 90.09% | 1.85 | 17900 | R-454B
216734487 | 1.85 | Yes | Yes | HEIL | HRCU-A-CB (Split System: Heat Pump with Remote Outdoor Unit-Air-Source) | Centrally-Ducted | D5CUHAH24AAK | EA*5X36M17A* | *80CTL0701412B* | 22200 | 16.5 | 11 | 8.1 | 20800 | 18600 | 89.42% | 1.85 | 17500 | R-454B
216736141 | 1.92 | Yes | No | HEIL | HRCU-A-CB (Split System: Heat Pump with Remote Outdoor Unit-Air-Source) | Centrally-Ducted | D5CUHAH24AAK | ESH5X24M12A* | *80CSU1002120A* | 23000 | 15.2 | 10 | 8.5 | 21800 | 19500 | 89.45% | 1.96 | 18400 | R-454B
216736462 | 1.85 | Yes | No | HEIL | HRCU-A-CB (Split System: Heat Pump with Remote Outdoor Unit-Air-Source) | Centrally-Ducted | D5CUHAH24AAK | ESH5X24M12A* | *95CSU0601716B* | 22200 | 15.2 | 10.5 | 8.1 | 21000 | 19000 | 90.48% | 1.85 | 17800 | R-454B
215864947 | 3.88 | Yes | Yes | TRANE | HRCU-A-CB (Split System: Heat Pump with Remote Outdoor Unit-Air-Source) | Centrally-Ducted | 5TWV8X48A1 | 5TXCC009AS3 | L8V1C100U5VSB+LRP | 46500 | 18.1 | 10.5 | 8.5 | 45000 | 34800 | 77.33% | 2.2 | 42000 | R-454B
213781510 | 2.73 | Yes | Yes | COMFORTMAKER | HRCU-A-CB (Split System: Heat Pump with Remote Outdoor Unit-Air-Source) | Centrally-Ducted | CVH837GKA2* | EA*4X60L24A*+WALLCON | *97CMN1202422B* | 32800 | 17.5 | 11.5 | 8.1 | 31600 | 24600 | 77.85% | 1.98 | 31000 | R-410A
213781560 | 2.77 | Yes | Yes | COMFORTMAKER | HRCU-A-CB (Split System: Heat Pump with Remote Outdoor Unit-Air-Source) | Centrally-Ducted | CVH837GKA2* | EA*4X61L21A*+WALLCON | *80CTL0901716B* | 33200 | 17.5 | 11.5 | 8.1 | 32000 | 24800 | 77.5% | 1.98 | 31200 | R-410A
214569416 | 3.63 | Yes | Yes | CARRIER | HRCU-A-CB (Split System: Heat Pump with Remote Outdoor Unit-Air-Source) | Centrally-Ducted | 25VNA448A*031* | CAP**4824AL*+UI | 59MN7C080C21**20 | 43500 | 20.5 | 11.5 | 9.5 | 46500 | 36400 | 78.28% | 2.28 | 43500 | R-410A
212517485 | 2.8 | No | No | YORK | HRCU-A-CB (Split System: Heat Pump with Remote Outdoor Unit-Air-Source) | Centrally-Ducted | HMH72B341 | CH367C9 | TM8Y100C20MP11 | 33600 | 18 | 9.5 | 8.5 | 32400 | 23200 | 71.6% | 2.06 | 26000 | R-410A
216980499 | 4 | Yes | Yes | ZERO | HRCU-A-CB (Split System: Heat Pump with Remote Outdoor Unit-Air-Source) | Centrally-Ducted | ZSOVA-48HDMB-USHH | ZAVA-48HDMB-US |  | 48000 | 16.5 | 10.5 | 9.5 | 50000 | 46000 | 92% | 1.9 | 37000 | R-454B
212517487 | 2.8 | No | No | YORK | HRCU-A-CB (Split System: Heat Pump with Remote Outdoor Unit-Air-Source) | Centrally-Ducted | HMH72B341 | CV365*9 | TM8Y120C20MP11 | 33600 | 18 | 9.5 | 8.5 | 32400 | 23200 | 71.6% | 2.06 | 26000 | R-410A
212517494 | 2.8 | No | No | YORK | HRCU-A-CB (Split System: Heat Pump with Remote Outdoor Unit-Air-Source) | Centrally-Ducted | HMH72B341 | CV365*9 | TM9Y100C20MP11 | 33600 | 15.2 | 9 | 8.4 | 32400 | 24000 | 74.07% | 2.04 | 24600 | R-410A
213361079 | 3.79 | Yes | Yes | LENNOX | HRCU-A-CB (Split System: Heat Pump with Remote Outdoor Unit-Air-Source) | Centrally-Ducted | SL25XPV-048-230A** | LP42/62W9 | EL297UH090XV60C* | 45500 | 20 | 12 | 9.4 | 42000 | 35800 | 85.24% | 1.88 | 41000 | R-410A
215934795 | 2.97 | Yes | Yes | BRYANT HEATING AND COOLING SYSTEMS | HRCU-A-CB (Split System: Heat Pump with Remote Outdoor Unit-Air-Source) | Centrally-Ducted | 293VAN036**AA* | CVAMA4421XMA*+UI | 83*CA60100C21*** | 35600 | 21.5 | 12 | 8.5 | 38000 | 28800 | 75.79% | 2.02 | 32800 | R-454B
215864525 | 2.65 | Yes | Yes | TRANE | HRCU-A-CB (Split System: Heat Pump with Remote Outdoor Unit-Air-Source) | Centrally-Ducted | 5TWV8X36A1 | 5PX*C005AS3 | S8V2C080M5PCB | 31800 | 18.1 | 10 | 8.5 | 32600 | 25400 | 77.91% | 2.1 | 31000 | R-454B
215864541 | 2.75 | Yes | Yes | TRANE | HRCU-A-CB (Split System: Heat Pump with Remote Outdoor Unit-Air-Source) | Centrally-Ducted | 5TWV8X36A1 | 5PX*C007AS3 | S8V2C100M5PDB | 33000 | 18.1 | 10 | 8.5 | 33400 | 25600 | 76.65% | 2.1 | 31200 | R-454B
215864959 | 3.79 | Yes | Yes | TRANE | HRCU-A-CB (Split System: Heat Pump with Remote Outdoor Unit-Air-Source) | Centrally-Ducted | 5TWV8X48A1 | 5TXCD008AS3 | S9V2C100U4VSB+LRP | 45500 | 18.1 | 10 | 8.5 | 45500 | 35200 | 77.36% | 2.1 | 42500 | R-454B
215864977 | 3.88 | Yes | Yes | TRANE | HRCU-A-CB (Split System: Heat Pump with Remote Outdoor Unit-Air-Source) | Centrally-Ducted | 5TWV8X48A1 | 5TXCD010AS3 | L8V1C100U5VSB+LRP | 46500 | 18.1 | 10.5 | 8.5 | 45000 | 34600 | 76.89% | 2.2 | 42000 | R-454B
212979459 | 2.48 | No | No | KEEPRITE | HRCU-A-CB (Split System: Heat Pump with Remote Outdoor Unit-Air-Source) | Centrally-Ducted | DLCURAH30ABK | EA*4X42L24A* | *80MS(N,L)0702116A* | 29800 | 15.2 | 9 | 8.1 | 34200 | 27600 | 80.7% | 1.8 | 23400 | R-410A
216604768 | 2 | Yes | Yes | GE Appliances | HRCU-A-C (Split System: Heat Pump with Remote Outdoor Unit with No Indoor Fan --Air Source) | Centrally-Ducted | NS18H24HA5*** | NCHC30AT5****+TDR |  | 24000 | 16 | 11.7 | 9 | 24000 | 22600 | 94.17% | 1.8 | 19600 | R-454B
215864491 | 2.65 | Yes | Yes | TRANE | HRCU-A-CB (Split System: Heat Pump with Remote Outdoor Unit-Air-Source) | Centrally-Ducted | 5TWV8X36A1 | 5PX*B004AS3 | S8V2B080M4PCB | 31800 | 18.1 | 10 | 8.5 | 33000 | 25600 | 77.58% | 2 | 31200 | R-454B
215864507 | 2.67 | Yes | Yes | TRANE | HRCU-A-CB (Split System: Heat Pump with Remote Outdoor Unit-Air-Source) | Centrally-Ducted | 5TWV8X36A1 | 5PX*BD04AS3 | S8V2B080M4PDB | 32000 | 18.1 | 10 | 8.5 | 34200 | 26000 | 76.02% | 2 | 32000 | R-454B
215864509 | 2.67 | Yes | Yes | TRANE | HRCU-A-CB (Split System: Heat Pump with Remote Outdoor Unit-Air-Source) | Centrally-Ducted | 5TWV8X36A1 | 5PX*BD04AS3 | S8V2B080M4PCB | 32000 | 18.1 | 10 | 8.5 | 34200 | 26000 | 76.02% | 2 | 32000 | R-454B
215864543 | 2.75 | Yes | Yes | TRANE | HRCU-A-CB (Split System: Heat Pump with Remote Outdoor Unit-Air-Source) | Centrally-Ducted | 5TWV8X36A1 | 5PX*C007AS3 | S9V2C080U5PSC+LRP | 33000 | 18.1 | 10.5 | 8.5 | 33400 | 25600 | 76.65% | 2.1 | 31200 | R-454B
215864607 | 2.72 | Yes | Yes | TRANE | HRCU-A-CB (Split System: Heat Pump with Remote Outdoor Unit-Air-Source) | Centrally-Ducted | 5TWV8X36A1 | 5TXCB006AS3 | S9V2B040U3VSB+LRP | 32600 | 18.1 | 10 | 8.5 | 33400 | 25800 | 77.25% | 2.1 | 31400 | R-454B
215864627 | 2.73 | Yes | Yes | TRANE | HRCU-A-CB (Split System: Heat Pump with Remote Outdoor Unit-Air-Source) | Centrally-Ducted | 5TWV8X36A1 | 5TXCB006AS3 | S8V2B060M4PDB | 32800 | 18.1 | 10 | 8.5 | 33400 | 25600 | 76.65% | 2.1 | 31200 | R-454B
211226496 | 2.98 | Yes | No | AIRQUEST | HRCU-A-CB (Split System: Heat Pump with Remote Outdoor Unit-Air-Source) | Centrally-Ducted | DLCURAH36ABK | EA*4X37L17A* | *80ES(N,L)0701412A* | 35800 | 15.5 | 10 | 8.1 | 38500 | 35000 | 90.91% | 2 | 29200 | R-410A
213361091 | 3.83 | Yes | Yes | LENNOX | HRCU-A-CB (Split System: Heat Pump with Remote Outdoor Unit-Air-Source) | Centrally-Ducted | SL25XPV-048-230A** | LP42/62W9 | EL297UH110XV60C* | 46000 | 20 | 12.5 | 9.4 | 42000 | 35800 | 85.24% | 1.9 | 41000 | R-410A
215934475 | 3.71 | Yes | Yes | BRYANT HEATING AND COOLING SYSTEMS | HRCU-A-CB (Split System: Heat Pump with Remote Outdoor Unit-Air-Source) | Centrally-Ducted | 293VAN048**AA* | CSAH*4812AM*+UI | 88*TB66135C24*** | 44500 | 20.5 | 11 | 9 | 48500 | 36400 | 75.05% | 1.82 | 39500 | R-454B
215731778 | 3.75 | Yes | Yes | YORK | HRCU-A-CB (Split System: Heat Pump with Remote Outdoor Unit-Air-Source) | Centrally-Ducted | HH860E2S11 | H,YG3K*48+TXV | Y81E130D20SMPS1 | 45000 | 18 | 12 | 9 | 43000 | 33200 | 77.21% | 2 | 32400 | R-454B
213779057 | 2.63 | Yes | No | HEIL | HRCU-A-CB (Split System: Heat Pump with Remote Outdoor Unit-Air-Source) | Centrally-Ducted | HVH837GKA** | EA*4X42L21A*+WALLCON | *80CTL0451712B* | 31600 | 16.5 | 10.5 | 8.1 | 33400 | 24800 | 74.25% | 1.84 | 31600 | R-410A
213779407 | 2.7 | Yes | Yes | HEIL | HRCU-A-CB (Split System: Heat Pump with Remote Outdoor Unit-Air-Source) | Centrally-Ducted | HVH837GKA** | EA*4X48L21A*+WALLCON | *80CTL1102120B* | 32400 | 17 | 11 | 8.1 | 32400 | 24800 | 76.54% | 1.98 | 31200 | R-410A
213780107 | 2.7 | Yes | Yes | HEIL | HRCU-A-CB (Split System: Heat Pump with Remote Outdoor Unit-Air-Source) | Centrally-Ducted | HVH837GKA** | EHD4X42AAL+WALLCON | *96CTN0801714B* | 32400 | 16 | 11 | 8.1 | 33000 | 24800 | 75.15% | 1.92 | 31600 | R-410A
215864809 | 2.73 | Yes | Yes | TRANE | HRCU-A-CB (Split System: Heat Pump with Remote Outdoor Unit-Air-Source) | Centrally-Ducted | 5TWV8X36A1 | 5PX*CD07AS3 | S8V2C080M5PDB | 32800 | 18.1 | 10 | 8.5 | 34000 | 25600 | 75.29% | 2.1 | 31600 | R-454B
211241719 | 2.05 | Yes | Yes | AIRQUEST | HRCU-A-CB (Split System: Heat Pump with Remote Outdoor Unit-Air-Source) | Centrally-Ducted | DLCURAH24ABK | EA*4X30L17A* | *95ESN0601714A* | 24600 | 16 | 10 | 8.5 | 26800 | 22600 | 84.33% | 1.84 | 19400 | R-410A
211242221 | 1.97 | Yes | Yes | AIRQUEST | HRCU-A-CB (Split System: Heat Pump with Remote Outdoor Unit-Air-Source) | Centrally-Ducted | DLCURAH24ABK | EA*4X36L17A* | OMV098J12* | 23600 | 16.5 | 10 | 8.5 | 25800 | 23400 | 90.7% | 1.94 | 18900 | R-410A
213780720 | 2.62 | Yes | No | COMFORTMAKER | HRCU-A-CB (Split System: Heat Pump with Remote Outdoor Unit-Air-Source) | Centrally-Ducted | CVH837GKA2* | EA*4X36L17A*+WALLCON | *96CTN0801714B* | 31400 | 16.5 | 10.5 | 8.1 | 33200 | 24400 | 73.49% | 1.82 | 31200 | R-410A
213780820 | 2.62 | Yes | No | COMFORTMAKER | HRCU-A-CB (Split System: Heat Pump with Remote Outdoor Unit-Air-Source) | Centrally-Ducted | CVH837GKA2* | EA*4X36L21A*+WALLCON | *96CTN0601714B* | 31400 | 16.5 | 10.5 | 8.1 | 33200 | 24400 | 73.49% | 1.82 | 31400 | R-410A
212972706 | 1.44 | Yes | Yes | COMFORTMAKER | HRCU-A-CB (Split System: Heat Pump with Remote Outdoor Unit-Air-Source) | Centrally-Ducted | DLCURAH18ABK | EA*4X30L14A* | *96VSN0401410B* | 17300 | 16 | 10.5 | 8.5 | 18100 | 18900 | 104.4% | 2.26 | 12200 | R-410A
212972736 | 1.45 | Yes | No | COMFORTMAKER | HRCU-A-CB (Split System: Heat Pump with Remote Outdoor Unit-Air-Source) | Centrally-Ducted | DLCURAH18ABK | EN(A,D)4X24L14** | *96VSN0401410B* | 17400 | 15.5 | 10.5 | 8.5 | 18500 | 19200 | 103.8% | 2.3 | 12400 | R-410A
212974709 | 1.44 | Yes | No | COMFORTMAKER | HRCU-A-CB (Split System: Heat Pump with Remote Outdoor Unit-Air-Source) | Centrally-Ducted | DLCURAH18ABK | EN(A,D)4X24L14** | *96VTN0401410B* | 17300 | 15.5 | 10.5 | 8.5 | 18400 | 19200 | 104.3% | 2.3 | 12400 | R-410A
214776426 | 3.71 | Yes | Yes | YORK | HRCU-A-CB (Split System: Heat Pump with Remote Outdoor Unit-Air-Source) | Centrally-Ducted | HH860E2S11 | CV609**A+TXV | TL8E080C16UH11 | 44500 | 18 | 11 | 8.5 | 43500 | 33800 | 77.7% | 2 | 33000 | R-454B
215864835 | 3.83 | Yes | Yes | TRANE | HRCU-A-CB (Split System: Heat Pump with Remote Outdoor Unit-Air-Source) | Centrally-Ducted | 5TWV8X48A1 | 5PX*C009AS3 | S8V2C080M5PDB | 46000 | 18.1 | 10.5 | 8.5 | 45000 | 34800 | 77.33% | 2.1 | 42000 | R-454B
215864883 | 3.88 | Yes | Yes | TRANE | HRCU-A-CB (Split System: Heat Pump with Remote Outdoor Unit-Air-Source) | Centrally-Ducted | 5TWV8X48A1 | 5PX*D010AS3 | L8V1C100U5VSB+LRP | 46500 | 18.1 | 10.5 | 8.5 | 45000 | 34600 | 76.89% | 2.2 | 42000 | R-454B
210472933 | 1.97 | Yes | Yes | AIRQUEST | HRCU-A-CB (Split System: Heat Pump with Remote Outdoor Unit-Air-Source) | Centrally-Ducted | HVH825GKA3* | EA*4X42L21A*+WALLCON | *97CMN0801714A* | 23600 | 16.5 | 11 | 8.1 | 21400 | 16700 | 78.04% | 1.96 | 20800 | R-410A
210472999 | 1.98 | Yes | Yes | AIRQUEST | HRCU-A-CB (Split System: Heat Pump with Remote Outdoor Unit-Air-Source) | Centrally-Ducted | HVH825GKA3* | EA*4X42L24A*+WALLCON | *95CSU1002122A* | 23800 | 17 | 11 | 8.1 | 21400 | 16600 | 77.57% | 1.96 | 20600 | R-410A
210473010 | 1.98 | Yes | No | AIRQUEST | HRCU-A-CB (Split System: Heat Pump with Remote Outdoor Unit-Air-Source) | Centrally-Ducted | HVH825GKA3* | EA*4X42L24A*+WALLCON | *80CSU1002120A* | 23800 | 16.5 | 10.5 | 8.1 | 21400 | 16600 | 77.57% | 1.94 | 20600 | R-410A
210473065 | 1.98 | Yes | Yes | AIRQUEST | HRCU-A-CB (Split System: Heat Pump with Remote Outdoor Unit-Air-Source) | Centrally-Ducted | HVH825GKA3* | EA*4X42L24A*+WALLCON | *96CTN1002122A* | 23800 | 16.5 | 11 | 8.1 | 21400 | 16600 | 77.57% | 1.96 | 20600 | R-410A
212974696 | 1.43 | Yes | No | COMFORTMAKER | HRCU-A-CB (Split System: Heat Pump with Remote Outdoor Unit-Air-Source) | Centrally-Ducted | DLCURAH18ABK | EN(A,D)4X18L14** | *96VTN0401410B* | 17100 | 15.5 | 10.5 | 8.1 | 18400 | 19800 | 107.6% | 2.38 | 12400 | R-410A
212975105 | 1.45 | Yes | Yes | COMFORTMAKER | HRCU-A-CB (Split System: Heat Pump with Remote Outdoor Unit-Air-Source) | Centrally-Ducted | DLCURAH18ABK | EA*4X30L17A* | *96VTN0401712B* | 17400 | 16 | 10.5 | 8.5 | 18000 | 18800 | 104.4% | 2.24 | 12200 | R-410A
215864499 | 2.65 | Yes | Yes | TRANE | HRCU-A-CB (Split System: Heat Pump with Remote Outdoor Unit-Air-Source) | Centrally-Ducted | 5TWV8X36A1 | 5PX*BD04AS3 | S9V2B080D4PSC+LRP | 31800 | 18.1 | 10 | 8.5 | 34000 | 25800 | 75.88% | 2 | 31800 | R-454B
215864903 | 3.71 | Yes | Yes | TRANE | HRCU-A-CB (Split System: Heat Pump with Remote Outdoor Unit-Air-Source) | Centrally-Ducted | 5TWV8X48A1 | 5PX*DD10AS3 | *DHMC100CCV4+LRP | 44500 | 18.1 | 10 | 8.5 | 45000 | 34800 | 77.33% | 2.1 | 42000 | R-454B
215864917 | 3.75 | Yes | Yes | TRANE | HRCU-A-CB (Split System: Heat Pump with Remote Outdoor Unit-Air-Source) | Centrally-Ducted | 5TWV8X48A1 | 5PX*DD10AS3 | S8V2C080M5PCB | 45000 | 18.1 | 10 | 8.5 | 45000 | 34800 | 77.33% | 2.1 | 42000 | R-454B
212975446 | 1.44 | Yes | Yes | COMFORTMAKER | HRCU-A-CB (Split System: Heat Pump with Remote Outdoor Unit-Air-Source) | Centrally-Ducted | DLCURAH18ABK | EN(A,D)4X18L14** | *96VTN0601412B* | 17300 | 16 | 10.5 | 8.5 | 18500 | 19800 | 107% | 2.38 | 12400 | R-410A
213780970 | 2.63 | Yes | No | COMFORTMAKER | HRCU-A-CB (Split System: Heat Pump with Remote Outdoor Unit-Air-Source) | Centrally-Ducted | CVH837GKA2* | EA*4X42L21A*+WALLCON | *80CTL0451712B* | 31600 | 16.5 | 10.5 | 8.1 | 33400 | 24800 | 74.25% | 1.84 | 31600 | R-410A
213781420 | 2.7 | Yes | Yes | COMFORTMAKER | HRCU-A-CB (Split System: Heat Pump with Remote Outdoor Unit-Air-Source) | Centrally-Ducted | CVH837GKA2* | EA*4X48L24A*+WALLCON | *80CTL1352422B* | 32400 | 17.5 | 11.5 | 8.5 | 32400 | 24800 | 76.54% | 1.98 | 31200 | R-410A
212977771 | 1.48 | Yes | Yes | COMFORTMAKER | HRCU-A-CB (Split System: Heat Pump with Remote Outdoor Unit-Air-Source) | Centrally-Ducted | DLCURAH18ABK | EA*4X30L17A* | *80MS(N,L)0451412A* | 17700 | 16.5 | 10.5 | 8.5 | 18200 | 18800 | 103.3% | 2.26 | 12300 | R-410A
212975116 | 1.46 | Yes | No | COMFORTMAKER | HRCU-A-CB (Split System: Heat Pump with Remote Outdoor Unit-Air-Source) | Centrally-Ducted | DLCURAH18ABK | EN(A,D)4X24L17** | *96VTN0401712B* | 17500 | 15.5 | 10.5 | 8.5 | 18600 | 19200 | 103.2% | 2.3 | 12500 | R-410A
212975391 | 1.43 | Yes | Yes | COMFORTMAKER | HRCU-A-CB (Split System: Heat Pump with Remote Outdoor Unit-Air-Source) | Centrally-Ducted | DLCURAH18ABK | EA*4X24L14A* | *96VTN0601412B* | 17200 | 16 | 10.5 | 8.5 | 18100 | 19400 | 107.2% | 2.34 | 12200 | R-410A
213785653 | 2.75 | Yes | Yes | BRYANT HEATING AND COOLING SYSTEMS | HRCU-A-CB (Split System: Heat Pump with Remote Outdoor Unit-Air-Source) | Centrally-Ducted | 284ANV036*0**B* | CSPH*3612AL*+UI | 987MC42080C17*** | 33000 | 18 | 11 | 8.5 | 37200 | 26400 | 70.97% | 2 | 31800 | R-410A
213785669 | 2.77 | Yes | Yes | BRYANT HEATING AND COOLING SYSTEMS | HRCU-A-CB (Split System: Heat Pump with Remote Outdoor Unit-Air-Source) | Centrally-Ducted | 284ANV036*0**B* | CSPH*4212AL*+UI | 88*TB36070C14*** | 33200 | 18 | 11.5 | 8.5 | 36800 | 26200 | 71.2% | 2.02 | 31400 | R-410A
212983314 | 1.45 | Yes | No | TEMPSTAR | HRCU-A-CB (Split System: Heat Pump with Remote Outdoor Unit-Air-Source) | Centrally-Ducted | DLCURAH18ABK | EN(A,D)4X30L17** | *92MSN0401712A* | 17400 | 15.5 | 10.5 | 8.1 | 18100 | 18700 | 103.3% | 2.24 | 12300 | R-410A
212981890 | 1.46 | Yes | No | TEMPSTAR | HRCU-A-CB (Split System: Heat Pump with Remote Outdoor Unit-Air-Source) | Centrally-Ducted | DLCURAH18ABK | EN(A,D)4X30L17** | *80MSU1002120A* | 17500 | 16 | 10.5 | 8.1 | 18200 | 18700 | 102.7% | 2.24 | 12300 | R-410A
212981542 | 2.97 | Yes | Yes | TEMPSTAR | HRCU-A-CB (Split System: Heat Pump with Remote Outdoor Unit-Air-Source) | Centrally-Ducted | DLCURAH36ABK | EA*4X48L21A* | *80MSU1002120A* | 35600 | 16 | 10 | 8.5 | 38000 | 34600 | 91.05% | 2.04 | 29000 | R-410A
212394358 | 2.92 | Yes | No | STEALTH | HRCU-A-C (Split System: Heat Pump with Remote Outdoor Unit with No Indoor Fan --Air Source) | Centrally-Ducted | ACIQ-36-HPB | ACIQ-36-ACL |  | 35000 | 15.2 | 10 | 10 | 39000 | 32000 | 82.05% | 2 | 33000 | R-410A
212975457 | 1.46 | Yes | Yes | COMFORTMAKER | HRCU-A-CB (Split System: Heat Pump with Remote Outdoor Unit-Air-Source) | Centrally-Ducted | DLCURAH18ABK | EN(A,D)4X24L14** | *96VTN0601412B* | 17500 | 16 | 10.5 | 8.5 | 18500 | 19200 | 103.8% | 2.3 | 12400 | R-410A
212975468 | 1.46 | Yes | Yes | COMFORTMAKER | HRCU-A-CB (Split System: Heat Pump with Remote Outdoor Unit-Air-Source) | Centrally-Ducted | DLCURAH18ABK | EN(A,D)4X24L17** | *96VTN0601412B* | 17500 | 16 | 10.5 | 8.5 | 18500 | 19200 | 103.8% | 2.3 | 12400 | R-410A
211226338 | 3.03 | No | No | AIRQUEST | HRCU-A-CB (Split System: Heat Pump with Remote Outdoor Unit-Air-Source) | Centrally-Ducted | DLCURAH36ABK | EA*4X36L21A* | *92ESN1002122A* | 36400 | 15.2 | 9.5 | 8.1 | 40000 | 35400 | 88.5% | 1.86 | 29600 | R-410A
211226581 | 3 | No | No | AIRQUEST | HRCU-A-CB (Split System: Heat Pump with Remote Outdoor Unit-Air-Source) | Centrally-Ducted | DLCURAH36ABK | EA*4X37L17A* | *80VTL0451412A* | 36000 | 15.2 | 9.5 | 8.1 | 38500 | 35000 | 90.91% | 2.02 | 29400 | R-410A
211226840 | 3.07 | Yes | Yes | AIRQUEST | HRCU-A-CB (Split System: Heat Pump with Remote Outdoor Unit-Air-Source) | Centrally-Ducted | DLCURAH36ABK | EA*4X37L21A* | *80ES(N,L)0902120A* | 36800 | 16 | 10 | 8.5 | 38500 | 34800 | 90.39% | 2.1 | 29200 | R-410A
215864951 | 3.83 | Yes | Yes | TRANE | HRCU-A-CB (Split System: Heat Pump with Remote Outdoor Unit-Air-Source) | Centrally-Ducted | 5TWV8X48A1 | 5TXCC009AS3 | S8V2C080M5PCB | 46000 | 18.1 | 10.5 | 8.5 | 45000 | 34800 | 77.33% | 2.1 | 42000 | R-454B
215864953 | 3.79 | Yes | Yes | TRANE | HRCU-A-CB (Split System: Heat Pump with Remote Outdoor Unit-Air-Source) | Centrally-Ducted | 5TWV8X48A1 | 5TXCD008AS3 | L8V1C100U5VSB+LRP | 45500 | 18.1 | 10.5 | 8.5 | 45500 | 35000 | 76.92% | 2.2 | 42500 | R-454B
212975380 | 1.48 | Yes | No | COMFORTMAKER | HRCU-A-CB (Split System: Heat Pump with Remote Outdoor Unit-Air-Source) | Centrally-Ducted | DLCURAH18ABK | EA*4X19L17A* | *96VTN0601412B* | 17700 | 16.5 | 10.5 | 8.1 | 17700 | 17900 | 101.1% | 2.16 | 12100 | R-410A
212407343 | 2.8 | No | No | YORK | HRCU-A-CB (Split System: Heat Pump with Remote Outdoor Unit-Air-Source) | Centrally-Ducted | HMH72B341 | F,PE*E34936 |  | 33600 | 18 | 9.5 | 8.4 | 32200 | 23400 | 72.67% | 2.1 | 24400 | R-410A
212394350 | 2 | Yes | No | STEALTH | HRCU-A-C (Split System: Heat Pump with Remote Outdoor Unit with No Indoor Fan --Air Source) | Centrally-Ducted | ACIQ-24-EHPB | ACIQ-24-ACL |  | 24000 | 15.7 | 10 | 9.8 | 25600 | 18500 | 72.27% | 2.2 | 22000 | R-410A
214569460 | 3.71 | Yes | Yes | CARRIER | HRCU-A-CB (Split System: Heat Pump with Remote Outdoor Unit-Air-Source) | Centrally-Ducted | 25VNA448A*031* | CSPH*4812AL*+UI | 59CU5B100C21**22 | 44500 | 20.5 | 11.5 | 9.5 | 46500 | 36400 | 78.28% | 2.24 | 43500 | R-410A
215864559 | 2.67 | Yes | Yes | TRANE | HRCU-A-CB (Split System: Heat Pump with Remote Outdoor Unit-Air-Source) | Centrally-Ducted | 5TWV8X36A1 | 5PX*CD05AS3 | S8V2C100M5PCB | 32000 | 18.1 | 10 | 8.5 | 34000 | 25800 | 75.88% | 2 | 31800 | R-454B
215864593 | 2.63 | Yes | Yes | TRANE | HRCU-A-CB (Split System: Heat Pump with Remote Outdoor Unit-Air-Source) | Centrally-Ducted | 5TWV8X36A1 | 5TXCB004AS3 | S9V2B080U4PSC+LRP | 31600 | 18.1 | 10 | 8.5 | 32800 | 25600 | 78.05% | 2 | 31000 | R-454B
213076716 | 3 | Yes | No | CARRIER | HRCU-A-CB (Split System: Heat Pump with Remote Outdoor Unit-Air-Source) | Centrally-Ducted | 38MURAQ36AB3* | CNPV*4824AL* | 58TP*B090V21**20 | 36000 | 16.5 | 10 | 8.1 | 38500 | 35000 | 90.91% | 2 | 29200 | R-410A
213076763 | 2.98 | Yes | No | CARRIER | HRCU-A-CB (Split System: Heat Pump with Remote Outdoor Unit-Air-Source) | Centrally-Ducted | 38MURAQ36AB3* | CAP**4224AL* | 58TP*B110V21**22 | 35800 | 16 | 10 | 8.1 | 38500 | 35200 | 91.43% | 1.9 | 29400 | R-410A
213076847 | 3.03 | Yes | No | CARRIER | HRCU-A-CB (Split System: Heat Pump with Remote Outdoor Unit-Air-Source) | Centrally-Ducted | 38MURAQ36AB3* | CNPV*4824AL* | 58TP*B110V21**22 | 36400 | 16.5 | 10.5 | 8.1 | 38500 | 35000 | 90.91% | 2.02 | 29200 | R-410A
213076965 | 2.92 | No | No | CARRIER | HRCU-A-CB (Split System: Heat Pump with Remote Outdoor Unit-Air-Source) | Centrally-Ducted | 38MURAQ36AB3* | CAP**4221AL* | 59SP6B080V17**16 | 35000 | 15.5 | 9.5 | 8.1 | 38500 | 35200 | 91.43% | 1.86 | 29400 | R-410A
213078486 | 2.93 | No | No | CARRIER | HRCU-A-CB (Split System: Heat Pump with Remote Outdoor Unit-Air-Source) | Centrally-Ducted | 38MURAQ36AB3* | CAP**3621AL* | 58S(B,C)*B090M21**20 | 35200 | 16.5 | 9.5 | 8.1 | 38500 | 35200 | 91.43% | 1.84 | 29400 | R-410A
213078603 | 2.95 | Yes | No | CARRIER | HRCU-A-CB (Split System: Heat Pump with Remote Outdoor Unit-Air-Source) | Centrally-Ducted | 38MURAQ36AB3* | CAP**3621AL* | 58S(B,C)*B110M21**20 | 35400 | 16.5 | 10 | 8.1 | 38500 | 35200 | 91.43% | 1.84 | 29400 | R-410A
213078755 | 3.02 | Yes | No | CARRIER | HRCU-A-CB (Split System: Heat Pump with Remote Outdoor Unit-Air-Source) | Centrally-Ducted | 38MURAQ36AB3* | CNPV*4824AL* | 58S(B,C)*B110M24**20 | 36200 | 17 | 10.5 | 8.1 | 38500 | 34800 | 90.39% | 2.02 | 29200 | R-410A
214061443 | 2.83 | No | No | YORK | HRCU-A-CB (Split System: Heat Pump with Remote Outdoor Unit-Air-Source) | Centrally-Ducted | HMH72B341 | AD-33(P,U)*****9 | Y82E100C16LMPS1 | 34000 | 18 | 9.5 | 8.5 | 31800 | 23800 | 74.84% | 2.12 | 24600 | R-410A
214061452 | 2.83 | No | No | YORK | HRCU-A-CB (Split System: Heat Pump with Remote Outdoor Unit-Air-Source) | Centrally-Ducted | HMH72B341 | AD-33(P,U)*****9 | Y82E100C20LMPS1 | 34000 | 18 | 9.5 | 8.5 | 31800 | 23200 | 72.96% | 2.08 | 24000 | R-410A
215407213 | 2.75 | Yes | Yes | YORK | HRCU-A-CB (Split System: Heat Pump with Remote Outdoor Unit-Air-Source) | Centrally-Ducted | HH836E2S11 | H,YG36*36+TXV | TM9V080B12MP12 | 33000 | 18 | 11 | 8.5 | 29200 | 24800 | 84.93% | 2 | 26000 | R-454B
215864557 | 2.67 | Yes | Yes | TRANE | HRCU-A-CB (Split System: Heat Pump with Remote Outdoor Unit-Air-Source) | Centrally-Ducted | 5TWV8X36A1 | 5PX*CD05AS3 | S8V2C100M5PDB | 32000 | 18.1 | 10 | 8.5 | 34000 | 25800 | 75.88% | 2 | 31800 | R-454B
215864793 | 2.73 | Yes | Yes | TRANE | HRCU-A-CB (Split System: Heat Pump with Remote Outdoor Unit-Air-Source) | Centrally-Ducted | 5TWV8X36A1 | 5PX*BD06AS3 | S8V2B080M4PDB | 32800 | 18.1 | 10 | 8.5 | 34400 | 26000 | 75.58% | 2 | 32000 | R-454B
210472867 | 1.98 | Yes | No | AIRQUEST | HRCU-A-CB (Split System: Heat Pump with Remote Outdoor Unit-Air-Source) | Centrally-Ducted | HVH825GKA3* | EA*4X42L21A*+WALLCON | *80CSU1002120A* | 23800 | 16.5 | 10.5 | 8.1 | 21400 | 16700 | 78.04% | 1.94 | 20800 | R-410A
214660198 | 2.75 | Yes | Yes | ECOER | HRCU-A-CB (Split System: Heat Pump with Remote Outdoor Unit-Air-Source) | Centrally-Ducted | EODA18H-4860BAA | EBCT3036BAA | MGH96M060B3A | 33000 | 17.5 | 11.7 | 8.8 | 35000 | 27000 | 77.14% | 2.1 | 28000 | R-410A
214660209 | 4.33 | No | Yes | ECOER | HRCU-A-CB (Split System: Heat Pump with Remote Outdoor Unit-Air-Source) | Centrally-Ducted | EODA18H-4860BAA | EBCT4860DAA | MGH96M100D5A | 52000 | 16.5 | 10 | 8.5 | 54000 | 37800 | 70% | 1.9 | 41000 | R-410A
213781520 | 2.73 | Yes | Yes | COMFORTMAKER | HRCU-A-CB (Split System: Heat Pump with Remote Outdoor Unit-Air-Source) | Centrally-Ducted | CVH837GKA2* | EA*4X60L24A*+WALLCON | *96CTN1002122B* | 32800 | 17.5 | 11.7 | 8.1 | 31800 | 24600 | 77.36% | 1.98 | 30800 | R-410A
213781570 | 2.77 | Yes | Yes | COMFORTMAKER | HRCU-A-CB (Split System: Heat Pump with Remote Outdoor Unit-Air-Source) | Centrally-Ducted | CVH837GKA2* | EA*4X61L21A*+WALLCON | *80CTL0902120B* | 33200 | 17.5 | 11.7 | 8.5 | 32000 | 24800 | 77.5% | 1.98 | 31000 | R-410A
213781690 | 2.77 | Yes | Yes | COMFORTMAKER | HRCU-A-CB (Split System: Heat Pump with Remote Outdoor Unit-Air-Source) | Centrally-Ducted | CVH837GKA2* | EA*4X61L24A*+WALLCON | *97CMN1002122B* | 33200 | 17.5 | 11.7 | 8.5 | 32000 | 24800 | 77.5% | 2 | 31000 | R-410A
213781940 | 2.72 | Yes | Yes | COMFORTMAKER | HRCU-A-CB (Split System: Heat Pump with Remote Outdoor Unit-Air-Source) | Centrally-Ducted | CVH837GKA2* | EHD4X42AAL+WALLCON | *80CTL1102120B* | 32600 | 16.5 | 11 | 8.1 | 32800 | 24600 | 75% | 1.94 | 31400 | R-410A
213782240 | 2.75 | Yes | Yes | COMFORTMAKER | HRCU-A-CB (Split System: Heat Pump with Remote Outdoor Unit-Air-Source) | Centrally-Ducted | CVH837GKA2* | EHD4X60AAL+WALLCON | *80CTL0901716B* | 33000 | 16.5 | 11 | 8.1 | 32200 | 24800 | 77.02% | 1.98 | 31200 | R-410A
213770574 | 1.93 | Yes | No | TEMPSTAR | HRCU-A-CB (Split System: Heat Pump with Remote Outdoor Unit-Air-Source) | Centrally-Ducted | TVH825GKA2* | EA*4X24L17A*+WALLCON | *96CTN0601714B* | 23200 | 16 | 10.5 | 8.1 | 22000 | 16900 | 76.82% | 1.88 | 21000 | R-410A
213770724 | 1.97 | Yes | No | TEMPSTAR | HRCU-A-CB (Split System: Heat Pump with Remote Outdoor Unit-Air-Source) | Centrally-Ducted | TVH825GKA2* | EA*4X30L17A*+WALLCON | *80CTL0701412B* | 23600 | 16.5 | 10.5 | 8.1 | 21600 | 16700 | 77.31% | 1.92 | 20800 | R-410A
214660200 | 3.67 | Yes | Yes | ECOER | HRCU-A-CB (Split System: Heat Pump with Remote Outdoor Unit-Air-Source) | Centrally-Ducted | EODA18H-4860BAA | EBCT4248CAA | MGH96M080C4A | 44000 | 17 | 11 | 8.5 | 45000 | 32000 | 71.11% | 1.9 | 37000 | R-410A
214660207 | 4.33 | No | Yes | ECOER | HRCU-A-CB (Split System: Heat Pump with Remote Outdoor Unit-Air-Source) | Centrally-Ducted | EODA18H-4860BAA | EBCT4860DAA | MGH96M100C5A | 52000 | 16.5 | 10 | 8.5 | 54000 | 37800 | 70% | 1.9 | 41000 | R-410A
213078937 | 2.98 | Yes | No | CARRIER | HRCU-A-CB (Split System: Heat Pump with Remote Outdoor Unit-Air-Source) | Centrally-Ducted | 38MURAQ36AB3* | CNPV*4821AL* | 58SU*B040M17**12 | 35800 | 16.5 | 10 | 8.1 | 38500 | 34800 | 90.39% | 2 | 29200 | R-410A
213778744 | 2.62 | Yes | No | TEMPSTAR | HRCU-A-CB (Split System: Heat Pump with Remote Outdoor Unit-Air-Source) | Centrally-Ducted | TVH837GKA** | EA*4X36L17A*+WALLCON | *80CTL0701412B* | 31400 | 16.5 | 10.5 | 8.1 | 33400 | 24400 | 73.05% | 1.82 | 31400 | R-410A
213778844 | 2.63 | Yes | Yes | TEMPSTAR | HRCU-A-CB (Split System: Heat Pump with Remote Outdoor Unit-Air-Source) | Centrally-Ducted | TVH837GKA** | EA*4X36L21A*+WALLCON | *80CTL0901716B* | 31600 | 17 | 11 | 8.1 | 33000 | 24200 | 73.33% | 1.84 | 31000 | R-410A
213778994 | 2.73 | Yes | Yes | TEMPSTAR | HRCU-A-CB (Split System: Heat Pump with Remote Outdoor Unit-Air-Source) | Centrally-Ducted | TVH837GKA** | EA*4X37L21A*+WALLCON | *95CSU0601716B* | 32800 | 17 | 11 | 8.5 | 33000 | 25200 | 76.36% | 1.96 | 31800 | R-410A
213779144 | 2.65 | Yes | Yes | TEMPSTAR | HRCU-A-CB (Split System: Heat Pump with Remote Outdoor Unit-Air-Source) | Centrally-Ducted | TVH837GKA** | EA*4X42L21A*+WALLCON | *97CMN1002122B* | 31800 | 17 | 11 | 8.1 | 33000 | 24400 | 73.94% | 1.88 | 31200 | R-410A
213779244 | 2.65 | Yes | Yes | TEMPSTAR | HRCU-A-CB (Split System: Heat Pump with Remote Outdoor Unit-Air-Source) | Centrally-Ducted | TVH837GKA** | EA*4X42L24A*+WALLCON | *96CTN1202422B* | 31800 | 17 | 11 | 8.1 | 33000 | 24200 | 73.33% | 1.88 | 31200 | R-410A
213781530 | 2.73 | Yes | Yes | COMFORTMAKER | HRCU-A-CB (Split System: Heat Pump with Remote Outdoor Unit-Air-Source) | Centrally-Ducted | CVH837GKA2* | EA*4X60L24A*+WALLCON | *96CTN1202422B* | 32800 | 17.5 | 11.5 | 8.1 | 31800 | 24600 | 77.36% | 1.98 | 30800 | R-410A
213781630 | 2.75 | Yes | Yes | COMFORTMAKER | HRCU-A-CB (Split System: Heat Pump with Remote Outdoor Unit-Air-Source) | Centrally-Ducted | CVH837GKA2* | EA*4X61L21A*+WALLCON | *96CTN0601714B* | 33000 | 17 | 11 | 8.1 | 32200 | 25000 | 77.64% | 1.96 | 31400 | R-410A
214848919 | 2.75 | Yes | Yes | YORK | HRCU-A-CB (Split System: Heat Pump with Remote Outdoor Unit-Air-Source) | Centrally-Ducted | HH836E2S11 | H,YG36*36+TXV | TM9E100C16MP12 | 33000 | 19 | 11 | 8.5 | 29400 | 23800 | 80.95% | 2 | 25000 | R-454B
211226370 | 2.97 | No | No | AIRQUEST | HRCU-A-CB (Split System: Heat Pump with Remote Outdoor Unit-Air-Source) | Centrally-Ducted | DLCURAH36ABK | EA*4X36L21A* | *95ESN1002120A* | 35600 | 15.5 | 9.5 | 8.1 | 39500 | 35200 | 89.11% | 1.84 | 29600 | R-410A
214592613 | 2.75 | Yes | Yes | ECOER | HRCU-A-CB (Split System: Heat Pump with Remote Outdoor Unit-Air-Source) | Centrally-Ducted | EODA18H-4860B | EBCT3036BAA | MGH96M060B3A | 33000 | 17.5 | 11.7 | 8.8 | 35000 | 27000 | 77.14% | 2.1 | 28000 | R-410A
213780277 | 2.72 | Yes | Yes | HEIL | HRCU-A-CB (Split System: Heat Pump with Remote Outdoor Unit-Air-Source) | Centrally-Ducted | HVH837GKA** | EHD4X48AAL+WALLCON | *96CTN1002122B* | 32600 | 16.5 | 11 | 8.1 | 33000 | 24800 | 75.15% | 1.96 | 31400 | R-410A
213780077 | 2.72 | Yes | Yes | HEIL | HRCU-A-CB (Split System: Heat Pump with Remote Outdoor Unit-Air-Source) | Centrally-Ducted | HVH837GKA** | EHD4X42AAL+WALLCON | *97CMN1002122B* | 32600 | 16.5 | 11 | 8.1 | 33000 | 24600 | 74.55% | 1.94 | 31400 | R-410A
213780427 | 2.73 | Yes | Yes | HEIL | HRCU-A-CB (Split System: Heat Pump with Remote Outdoor Unit-Air-Source) | Centrally-Ducted | HVH837GKA** | EHD4X60AAL+WALLCON | *96CTN0801714B* | 32800 | 16.5 | 11 | 8.1 | 32200 | 25000 | 77.64% | 1.98 | 31400 | R-410A
214592550 | 4.38 | No | Yes | ECOER | HRCU-A-CB (Split System: Heat Pump with Remote Outdoor Unit-Air-Source) | Centrally-Ducted | EODA18H-4860B | EAHETN-60HA |  | 52500 | 17.5 | 10 | 9 | 55000 | 38500 | 70% | 1.9 | 42000 | R-410A
214592620 | 4.33 | No | Yes | ECOER | HRCU-A-CB (Split System: Heat Pump with Remote Outdoor Unit-Air-Source) | Centrally-Ducted | EODA18H-4860B | EBCT4860CAA | MGH96M100C5A | 52000 | 16.5 | 10 | 8.5 | 54000 | 37800 | 70% | 1.9 | 41000 | R-410A
215864569 | 2.65 | Yes | Yes | TRANE | HRCU-A-CB (Split System: Heat Pump with Remote Outdoor Unit-Air-Source) | Centrally-Ducted | 5TWV8X36A1 | 5TXCB004AS3 | S9V2B060U3VSB+LRP | 31800 | 18.1 | 10 | 8.5 | 33000 | 25600 | 77.58% | 2 | 31200 | R-454B
215864573 | 2.63 | Yes | Yes | TRANE | HRCU-A-CB (Split System: Heat Pump with Remote Outdoor Unit-Air-Source) | Centrally-Ducted | 5TWV8X36A1 | 5TXCB004AS3 | S9V2B040U3PSC+LRP | 31600 | 18.1 | 10 | 8.5 | 32800 | 25600 | 78.05% | 2 | 31000 | R-454B
215864603 | 2.73 | Yes | Yes | TRANE | HRCU-A-CB (Split System: Heat Pump with Remote Outdoor Unit-Air-Source) | Centrally-Ducted | 5TWV8X36A1 | 5TXCB006AS3 | S9V2B060U4PSC+LRP | 32800 | 18.1 | 10 | 8.5 | 33600 | 25800 | 76.79% | 2.1 | 31400 | R-454B
207455324 | 1.85 | Yes | Yes | LENNOX | HRCU-A-CB (Split System: Heat Pump with Remote Outdoor Unit-Air-Source) | Centrally-Ducted | SL25XPV-024-230A** | L*35/36S9 | SLP99UH070XV36B* | 22200 | 22 | 14 | 10 | 20000 | 20000 | 100% | 1.84 | 23200 | R-410A
214776487 | 3.71 | Yes | Yes | YORK | HRCU-A-CB (Split System: Heat Pump with Remote Outdoor Unit-Air-Source) | Centrally-Ducted | HH860E2S11 | CV602D*A+TXV | TM9E080C16MP12 | 44500 | 18 | 11 | 8.5 | 43500 | 34000 | 78.16% | 2 | 33200 | R-454B
213779394 | 2.7 | Yes | Yes | TEMPSTAR | HRCU-A-CB (Split System: Heat Pump with Remote Outdoor Unit-Air-Source) | Centrally-Ducted | TVH837GKA** | EA*4X48L21A*+WALLCON | *80CTL0901716B* | 32400 | 17 | 11 | 8.1 | 32600 | 25000 | 76.69% | 1.96 | 31400 | R-410A
213779544 | 2.7 | Yes | Yes | TEMPSTAR | HRCU-A-CB (Split System: Heat Pump with Remote Outdoor Unit-Air-Source) | Centrally-Ducted | TVH837GKA** | EA*4X48L24A*+WALLCON | *96CTN1002122B* | 32400 | 17 | 11 | 8.5 | 32200 | 24800 | 77.02% | 1.98 | 31200 | R-410A
214776492 | 4.33 | Yes | No | YORK | HRCU-A-CB (Split System: Heat Pump with Remote Outdoor Unit-Air-Source) | Centrally-Ducted | HH860E2S11 | CV600**C+TXV | TM9E080C20MP12 | 52000 | 18 | 10.5 | 8.3 | 53000 | 39500 | 74.53% | 1.96 | 37000 | R-454B
215864549 | 2.73 | Yes | Yes | TRANE | HRCU-A-CB (Split System: Heat Pump with Remote Outdoor Unit-Air-Source) | Centrally-Ducted | 5TWV8X36A1 | 5PX*C007AS3 | *UHMC100CCV4+LRP | 32800 | 18.1 | 10.5 | 8.5 | 33000 | 25400 | 76.97% | 2.1 | 31000 | R-454B
215864585 | 2.63 | Yes | Yes | TRANE | HRCU-A-CB (Split System: Heat Pump with Remote Outdoor Unit-Air-Source) | Centrally-Ducted | 5TWV8X36A1 | 5TXCB004AS3 | *UHMB080CCV3+LRP | 31600 | 18.1 | 10 | 8.5 | 32800 | 25600 | 78.05% | 2 | 31000 | R-454B
215864969 | 3.79 | Yes | Yes | TRANE | HRCU-A-CB (Split System: Heat Pump with Remote Outdoor Unit-Air-Source) | Centrally-Ducted | 5TWV8X48A1 | 5TXCD008AS3 | S8V2C100M5PCB | 45500 | 18.1 | 10 | 8.5 | 45500 | 35200 | 77.36% | 2.1 | 42500 | R-454B
215865085 | 3.75 | Yes | Yes | TRANE | HRCU-A-CB (Split System: Heat Pump with Remote Outdoor Unit-Air-Source) | Centrally-Ducted | 5TWV8X48A1 | 5PX*B006AS3+P0V0B000M40SD+LRP |  | 45000 | 18.1 | 10 | 8.5 | 46000 | 35200 | 76.52% | 2.1 | 42500 | R-454B
214776526 | 4.46 | Yes | Yes | YORK | HRCU-A-CB (Split System: Heat Pump with Remote Outdoor Unit-Air-Source) | Centrally-Ducted | HH860E2S11 | CH605D*C+TXV | TM9E100C20MP12 | 53500 | 18 | 11 | 8.5 | 53000 | 39500 | 74.53% | 2 | 37000 | R-454B
214776535 | 4.42 | Yes | Yes | YORK | HRCU-A-CB (Split System: Heat Pump with Remote Outdoor Unit-Air-Source) | Centrally-Ducted | HH860E2S11 | CH604**C+TXV | TM9E120D20MP12 | 53000 | 19 | 11 | 8.5 | 52500 | 39000 | 74.29% | 2 | 36800 | R-454B
215864601 | 2.72 | Yes | Yes | TRANE | HRCU-A-CB (Split System: Heat Pump with Remote Outdoor Unit-Air-Source) | Centrally-Ducted | 5TWV8X36A1 | 5TXCB006AS3 | S9V2B080U4PSC+LRP | 32600 | 18.1 | 10 | 8.5 | 33400 | 25600 | 76.65% | 2.1 | 31200 | R-454B
215864625 | 2.73 | Yes | Yes | TRANE | HRCU-A-CB (Split System: Heat Pump with Remote Outdoor Unit-Air-Source) | Centrally-Ducted | 5TWV8X36A1 | 5TXCB006AS3 | S8V2B060M4PCB | 32800 | 18.1 | 10 | 8.5 | 33400 | 25600 | 76.65% | 2.1 | 31200 | R-454B
215864691 | 4.42 | Yes | Yes | TRANE | HRCU-A-CB (Split System: Heat Pump with Remote Outdoor Unit-Air-Source) | Centrally-Ducted | 5TWV8X60A1 | 5PX*C007AS3 | S9V2C100U5PSC+LRP | 53000 | 18.1 | 10 | 8.5 | 56000 | 40000 | 71.43% | 2 | 49500 | R-454B
215864743 | 4.42 | Yes | Yes | TRANE | HRCU-A-CB (Split System: Heat Pump with Remote Outdoor Unit-Air-Source) | Centrally-Ducted | 5TWV8X60A1 | 5TXCD008AS3 | S8V2C100M5PDB | 53000 | 18.1 | 10 | 8.5 | 56000 | 40000 | 71.43% | 2 | 49500 | R-454B
213782340 | 2.73 | Yes | Yes | COMFORTMAKER | HRCU-A-CB (Split System: Heat Pump with Remote Outdoor Unit-Air-Source) | Centrally-Ducted | CVH837GKA2* | EHD4X60AAL+WALLCON | *96CTN0801714B* | 32800 | 16.5 | 11 | 8.1 | 32200 | 25000 | 77.64% | 1.98 | 31400 | R-410A
210470901 | 2.73 | Yes | Yes | AIRQUEST | HRCU-A-CB (Split System: Heat Pump with Remote Outdoor Unit-Air-Source) | Centrally-Ducted | HVH837GKA2* | EN(A,D,W)4X60L24**+WALLCON | *80CSU1002120A* | 32800 | 17.5 | 11.7 | 8.1 | 32200 | 24600 | 76.4% | 1.96 | 31200 | R-410A
211244839 | 2 | Yes | No | AIRQUEST | HRCU-A-CB (Split System: Heat Pump with Remote Outdoor Unit-Air-Source) | Centrally-Ducted | DLCURAH24ABK | EN(A,D)4X30L17** | OMV112K14A | 24000 | 16 | 10 | 8.1 | 26400 | 23000 | 87.12% | 1.88 | 19200 | R-410A
211244848 | 1.95 | Yes | No | AIRQUEST | HRCU-A-CB (Split System: Heat Pump with Remote Outdoor Unit-Air-Source) | Centrally-Ducted | DLCURAH24ABK | EN(A,D,W)4X36L17** | *80VSL0451412A* | 23400 | 16.5 | 10 | 8.1 | 25800 | 24200 | 93.8% | 2 | 18900 | R-410A
216682970 | 2.02 | Yes | Yes | COMFORTMAKER | HRCU-A-CB (Split System: Heat Pump with Remote Outdoor Unit-Air-Source) | Centrally-Ducted | DLCURAH24ABK | EA*4X36L21A* | *97VTN1002122A* | 24200 | 17 | 10 | 9 | 26000 | 22600 | 86.92% | 1.78 | 19000 | R-410A
215864615 | 2.7 | Yes | Yes | TRANE | HRCU-A-CB (Split System: Heat Pump with Remote Outdoor Unit-Air-Source) | Centrally-Ducted | 5TWV8X36A1 | 5TXCB006AS3 | L8V1A040U3VSB+LRP | 32400 | 18.1 | 10 | 8.5 | 33600 | 25800 | 76.79% | 2 | 31400 | R-454B
215864635 | 2.65 | Yes | Yes | TRANE | HRCU-A-CB (Split System: Heat Pump with Remote Outdoor Unit-Air-Source) | Centrally-Ducted | 5TWV8X36A1 | 5TXCC005AS3 | S8V2C100M5PCB | 31800 | 18.1 | 10 | 8.5 | 32800 | 25600 | 78.05% | 2 | 31400 | R-454B
215864783 | 2.67 | Yes | Yes | TRANE | HRCU-A-CB (Split System: Heat Pump with Remote Outdoor Unit-Air-Source) | Centrally-Ducted | 5TWV8X36A1 | 5PX*BD06AS3 | S8V2A040M3PCB | 32000 | 18.1 | 10 | 8.5 | 34200 | 25800 | 75.44% | 2 | 31800 | R-454B
210470367 | 2.72 | Yes | Yes | AIRQUEST | HRCU-A-CB (Split System: Heat Pump with Remote Outdoor Unit-Air-Source) | Centrally-Ducted | HVH837GKA2* | EA*4X60L24A*+WALLCON | *97CMN0602120A* | 32600 | 17 | 11.5 | 8.1 | 32200 | 25000 | 77.64% | 1.96 | 31400 | R-410A
215864717 | 4.5 | Yes | Yes | TRANE | HRCU-A-CB (Split System: Heat Pump with Remote Outdoor Unit-Air-Source) | Centrally-Ducted | 5TWV8X60A1 | 5TXCC009AS3 | S8V2C100M5PCB | 54000 | 18.1 | 10 | 8.5 | 55500 | 40000 | 72.07% | 2 | 49000 | R-454B
214848922 | 2.75 | Yes | Yes | YORK | HRCU-A-CB (Split System: Heat Pump with Remote Outdoor Unit-Air-Source) | Centrally-Ducted | HH836E2S11 | H,YG36*36+TXV | TM9Y080B12MP11 | 33000 | 18 | 11 | 8.5 | 29400 | 25000 | 85.03% | 2 | 26200 | R-454B
210470422 | 2.77 | Yes | Yes | AIRQUEST | HRCU-A-CB (Split System: Heat Pump with Remote Outdoor Unit-Air-Source) | Centrally-Ducted | HVH837GKA2* | EA*4X61L21A*+WALLCON | *80CSU1002120A* | 33200 | 17 | 11.5 | 8.1 | 32200 | 24800 | 77.02% | 1.98 | 31200 | R-410A
213771234 | 2.03 | Yes | Yes | TEMPSTAR | HRCU-A-CB (Split System: Heat Pump with Remote Outdoor Unit-Air-Source) | Centrally-Ducted | TVH825GKA2* | EA*4X37L21A*+WALLCON | *96CTN0801714B* | 24400 | 16.5 | 11 | 8.1 | 21200 | 16600 | 78.3% | 2.02 | 20600 | R-410A
213771334 | 1.98 | Yes | Yes | TEMPSTAR | HRCU-A-CB (Split System: Heat Pump with Remote Outdoor Unit-Air-Source) | Centrally-Ducted | TVH825GKA2* | EA*4X42L21A*+WALLCON | *97CMN1002122B* | 23800 | 16.5 | 11 | 8.1 | 21400 | 16600 | 77.57% | 1.96 | 20600 | R-410A
213771484 | 2.03 | Yes | Yes | TEMPSTAR | HRCU-A-CB (Split System: Heat Pump with Remote Outdoor Unit-Air-Source) | Centrally-Ducted | TVH825GKA2* | EA*4X43L21A*+WALLCON | *80CTL1102120B* | 24400 | 17 | 11 | 8.5 | 21200 | 16600 | 78.3% | 2.04 | 20600 | R-410A
213771534 | 2.03 | Yes | Yes | TEMPSTAR | HRCU-A-CB (Split System: Heat Pump with Remote Outdoor Unit-Air-Source) | Centrally-Ducted | TVH825GKA2* | EA*4X43L21A*+WALLCON | *96CTN0601714B* | 24400 | 16.5 | 11 | 8.1 | 21200 | 16700 | 78.77% | 2.02 | 20600 | R-410A
213778754 | 2.62 | Yes | No | TEMPSTAR | HRCU-A-CB (Split System: Heat Pump with Remote Outdoor Unit-Air-Source) | Centrally-Ducted | TVH837GKA** | EA*4X36L17A*+WALLCON | *80CTL0701716B* | 31400 | 16.5 | 10.5 | 8.1 | 33400 | 24400 | 73.05% | 1.82 | 31200 | R-410A
213778804 | 2.6 | Yes | No | TEMPSTAR | HRCU-A-CB (Split System: Heat Pump with Remote Outdoor Unit-Air-Source) | Centrally-Ducted | TVH837GKA** | EA*4X36L17A*+WALLCON | *96CTN0601714B* | 31200 | 16.5 | 10.5 | 8.1 | 33400 | 24600 | 73.65% | 1.82 | 31400 | R-410A
211242321 | 1.98 | Yes | Yes | AIRQUEST | HRCU-A-CB (Split System: Heat Pump with Remote Outdoor Unit-Air-Source) | Centrally-Ducted | DLCURAH24ABK | EA*4X36L21A* | *95ESU0401712A* | 23800 | 17 | 10 | 8.5 | 25800 | 23200 | 89.92% | 1.92 | 18900 | R-410A
214243965 | 3.67 | Yes | Yes | CARRIER | HRCU-A-CB (Split System: Heat Pump with Remote Outdoor Unit-Air-Source) | Centrally-Ducted | 25VNA448A*031* | CNPV*4824AL*+UI | 59MN7C100C21**22 | 44000 | 21 | 12 | 8.5 | 46500 | 36400 | 78.28% | 2.16 | 43500 | R-410A
214243981 | 3.71 | Yes | Yes | CARRIER | HRCU-A-CB (Split System: Heat Pump with Remote Outdoor Unit-Air-Source) | Centrally-Ducted | 25VNA448A*031* | CNPV*6024AL*+UI | 59MN7C120C24**22 | 44500 | 21 | 12 | 9 | 46000 | 36200 | 78.7% | 2.24 | 43500 | R-410A
213433306 | 2 | Yes | Yes | STEALTH | HRCU-A-CB (Split System: Heat Pump with Remote Outdoor Unit-Air-Source) | Centrally-Ducted | ACIQ-24-HPB | ACIQ-24W-WM |  | 24000 | 17.5 | 11.7 | 10.5 | 26000 | 24000 | 92.31% | 2 | 20000 | R-410A
215864709 | 4.42 | Yes | Yes | TRANE | HRCU-A-CB (Split System: Heat Pump with Remote Outdoor Unit-Air-Source) | Centrally-Ducted | 5TWV8X60A1 | 5TXCC007AS3 | S8V2C100M5PCB | 53000 | 18.1 | 10 | 8.5 | 56000 | 40000 | 71.43% | 2 | 49500 | R-454B
215864741 | 4.46 | Yes | Yes | TRANE | HRCU-A-CB (Split System: Heat Pump with Remote Outdoor Unit-Air-Source) | Centrally-Ducted | 5TWV8X60A1 | 5TXCD008AS3 | S8V2D120M5PCB | 53500 | 18.1 | 10 | 8.5 | 56000 | 40000 | 71.43% | 2 | 49500 | R-454B
215865009 | 4.54 | Yes | Yes | TRANE | HRCU-A-CB (Split System: Heat Pump with Remote Outdoor Unit-Air-Source) | Centrally-Ducted | 5TWV8X60A1 | 5PX*D010AS3 | L8V1C100U5VSB+LRP | 54500 | 18.1 | 10.5 | 8.5 | 55000 | 39500 | 71.82% | 2 | 49000 | R-454B
210470257 | 2.73 | Yes | Yes | AIRQUEST | HRCU-A-CB (Split System: Heat Pump with Remote Outdoor Unit-Air-Source) | Centrally-Ducted | HVH837GKA2* | EA*4X60L24A*+WALLCON | *80CSU1002120A* | 32800 | 17 | 11 | 8.1 | 32000 | 24800 | 77.5% | 1.96 | 31000 | R-410A
210470466 | 2.77 | Yes | Yes | AIRQUEST | HRCU-A-CB (Split System: Heat Pump with Remote Outdoor Unit-Air-Source) | Centrally-Ducted | HVH837GKA2* | EA*4X61L21A*+WALLCON | *97CMN1002122A* | 33200 | 17.5 | 12 | 8.5 | 32000 | 24800 | 77.5% | 2 | 31200 | R-410A
214592619 | 3.75 | Yes | Yes | ECOER | HRCU-A-CB (Split System: Heat Pump with Remote Outdoor Unit-Air-Source) | Centrally-Ducted | EODA18H-4860B | EBCT4248CAA | MGH96M100C5A | 45000 | 17.5 | 11 | 8.5 | 46000 | 32400 | 70.43% | 1.95 | 38000 | R-410A
213079855 | 2.95 | Yes | No | CARRIER | HRCU-A-CB (Split System: Heat Pump with Remote Outdoor Unit-Air-Source) | Centrally-Ducted | 38MURAQ36AB3* | CAP**4221AL* | 59SC2E100M21**22 | 35400 | 16.5 | 10 | 8.1 | 38500 | 35000 | 90.91% | 1.88 | 29400 | R-410A
213080039 | 2.95 | No | No | CARRIER | HRCU-A-CB (Split System: Heat Pump with Remote Outdoor Unit-Air-Source) | Centrally-Ducted | 38MURAQ36AB3* | CAP**4221AL* | 59SC6A080M17**16 | 35400 | 15.5 | 9.5 | 8.1 | 38500 | 35200 | 91.43% | 1.88 | 29400 | R-410A
213080490 | 2.98 | Yes | No | CARRIER | HRCU-A-CB (Split System: Heat Pump with Remote Outdoor Unit-Air-Source) | Centrally-Ducted | 38MURAQ36AB3* | CNPV*4824AL* | 59SC6A140M24**22 | 35800 | 16.5 | 10 | 8.1 | 38500 | 35000 | 90.91% | 2 | 29200 | R-410A
212985348 | 2.02 | Yes | Yes | BRYANT HEATING AND COOLING SYSTEMS | HRCU-A-CB (Split System: Heat Pump with Remote Outdoor Unit-Air-Source) | Centrally-Ducted | 38MURAQ24AB3* | CAP**3721AL* | 912SE60100M21*** | 24200 | 17.5 | 10.5 | 8.5 | 25200 | 21600 | 85.71% | 1.82 | 18700 | R-410A
216767102 | 3.63 | Yes | No | TRANE | HRCU-A-CB (Split System: Heat Pump with Remote Outdoor Unit-Air-Source) | Centrally-Ducted | 5TWX7048A1 | 5PX*C009AS3 | S8V2C080M5PDB | 43500 | 15.5 | 12 | 8.7 | 44000 | 32200 | 73.18% | 2.19 | 29400 | R-454B
216767103 | 3.63 | Yes | No | TRANE | HRCU-A-CB (Split System: Heat Pump with Remote Outdoor Unit-Air-Source) | Centrally-Ducted | 5TWX7048A1 | 5PX*C009AS3 | S8V2C100M5PDB | 43500 | 15.5 | 12 | 8.7 | 44000 | 32000 | 72.73% | 2.19 | 29200 | R-454B
216767138 | 3.63 | Yes | Yes | TRANE | HRCU-A-CB (Split System: Heat Pump with Remote Outdoor Unit-Air-Source) | Centrally-Ducted | 5TWX7048A1 | 5PX*D010AS3+P0V0C000M50SD |  | 43500 | 16 | 12.5 | 8.7 | 43500 | 31800 | 73.1% | 2.21 | 28800 | R-454B
216767169 | 3.63 | Yes | Yes | TRANE | HRCU-A-CB (Split System: Heat Pump with Remote Outdoor Unit-Air-Source) | Centrally-Ducted | 5TWX7048A1 | 5TXCC009AS3+P0V0C000M50SD |  | 43500 | 16 | 12 | 8.7 | 43500 | 32000 | 73.56% | 2.21 | 29000 | R-454B
215864637 | 2.67 | Yes | Yes | TRANE | HRCU-A-CB (Split System: Heat Pump with Remote Outdoor Unit-Air-Source) | Centrally-Ducted | 5TWV8X36A1 | 5TXCC005AS3 | S9V2C100U5PSC+LRP | 32000 | 18.1 | 10 | 8.5 | 32800 | 25400 | 77.44% | 2.1 | 31000 | R-454B
215864639 | 2.65 | Yes | Yes | TRANE | HRCU-A-CB (Split System: Heat Pump with Remote Outdoor Unit-Air-Source) | Centrally-Ducted | 5TWV8X36A1 | 5TXCC005AS3 | S8V2C080M5PCB | 31800 | 18.1 | 10 | 8.5 | 32600 | 25600 | 78.53% | 2.1 | 31200 | R-454B
212970959 | 1.45 | Yes | Yes | COMFORTMAKER | HRCU-A-CB (Split System: Heat Pump with Remote Outdoor Unit-Air-Source) | Centrally-Ducted | DLCURAH18ABK | EN(A,D)4X30L17** | *80VTL0451412B* | 17400 | 16.5 | 11 | 8.1 | 17900 | 18600 | 103.9% | 2.24 | 12200 | R-410A
212972696 | 1.48 | Yes | No | COMFORTMAKER | HRCU-A-CB (Split System: Heat Pump with Remote Outdoor Unit-Air-Source) | Centrally-Ducted | DLCURAH18ABK | EA*4X25L17A* | *96VSN0401410B* | 17700 | 16 | 10.5 | 8.1 | 17800 | 17800 | 100% | 2.14 | 12100 | R-410A
214271623 | 2.02 | Yes | Yes | CARRIER | HRCU-A-CB (Split System: Heat Pump with Remote Outdoor Unit-Air-Source) | Centrally-Ducted | 25VNA424A*031* | C36A***L539 | 58TN*B070C14**12 | 24200 | 20 | 13 | 10.5 | 24800 | 19300 | 77.82% | 2.54 | 23800 | R-410A
215731591 | 4.38 | Yes | No | YORK | HRCU-A-CB (Split System: Heat Pump with Remote Outdoor Unit-Air-Source) | Centrally-Ducted | HH860E2S11 | H,YG3K*60+TXV-BLEED | TM9Y120D20MP11 | 52500 | 18 | 10.5 | 8.45 | 52500 | 39000 | 74.29% | 1.98 | 36800 | R-454B
215731592 | 4.38 | Yes | No | YORK | HRCU-A-CB (Split System: Heat Pump with Remote Outdoor Unit-Air-Source) | Centrally-Ducted | HH860E2S11 | H,YG3K*60+TXV | TM9Y120D20MP11 | 52500 | 18 | 10.5 | 8.45 | 52500 | 39000 | 74.29% | 1.98 | 36800 | R-454B
215731624 | 3.71 | Yes | Yes | YORK | HRCU-A-CB (Split System: Heat Pump with Remote Outdoor Unit-Air-Source) | Centrally-Ducted | HH860E2S11 | H,YG51*60+TXV | Y81E080C16SMPS1 | 44500 | 18 | 12 | 8.5 | 42500 | 33000 | 77.65% | 2 | 32000 | R-454B
210470069 | 2.63 | Yes | Yes | AIRQUEST | HRCU-A-CB (Split System: Heat Pump with Remote Outdoor Unit-Air-Source) | Centrally-Ducted | HVH837GKA2* | EA*4X36L21A*+WALLCON | *95CSU1002122A* | 31600 | 17.5 | 11 | 8.1 | 33000 | 24200 | 73.33% | 1.86 | 31000 | R-410A
210470488 | 2.77 | Yes | Yes | AIRQUEST | HRCU-A-CB (Split System: Heat Pump with Remote Outdoor Unit-Air-Source) | Centrally-Ducted | HVH837GKA2* | EA*4X61L21A*+WALLCON | *96CTN1002122A* | 33200 | 17.5 | 12 | 8.5 | 32000 | 24800 | 77.5% | 2 | 31200 | R-410A
215864707 | 4.42 | Yes | Yes | TRANE | HRCU-A-CB (Split System: Heat Pump with Remote Outdoor Unit-Air-Source) | Centrally-Ducted | 5TWV8X60A1 | 5TXCC007AS3 | S8V2C100M5PDB | 53000 | 18.1 | 10 | 8.5 | 56000 | 40000 | 71.43% | 2 | 49500 | R-454B
215864725 | 4.46 | Yes | Yes | TRANE | HRCU-A-CB (Split System: Heat Pump with Remote Outdoor Unit-Air-Source) | Centrally-Ducted | 5TWV8X60A1 | 5TXCD008AS3 | L8V1C100U5VSB+LRP | 53500 | 18.1 | 10 | 8.5 | 55500 | 40000 | 72.07% | 2 | 49500 | R-454B
215864757 | 4.21 | No | Yes | TRANE | HRCU-A-CB (Split System: Heat Pump with Remote Outdoor Unit-Air-Source) | Centrally-Ducted | 5TWV8X60A1 | 5TXCD010AS3 | *DHMD120CCV5+LRP | 50500 | 17.5 | 9.8 | 8.5 | 52500 | 38000 | 72.38% | 1.9 | 47000 | R-454B
215865011 | 4.5 | Yes | Yes | TRANE | HRCU-A-CB (Split System: Heat Pump with Remote Outdoor Unit-Air-Source) | Centrally-Ducted | 5TWV8X60A1 | 5PX*D010AS3 | S8V2C100M5PCB | 54000 | 18.1 | 10 | 8.5 | 55500 | 40000 | 72.07% | 2 | 49000 | R-454B
210473351 | 2 | Yes | Yes | AIRQUEST | HRCU-A-CB (Split System: Heat Pump with Remote Outdoor Unit-Air-Source) | Centrally-Ducted | HVH825GKA3* | EA*4X48L21A*+WALLCON | *96CTN0601714A* | 24000 | 16.5 | 11 | 8.1 | 21000 | 16600 | 79.05% | 2 | 20600 | R-410A
213778764 | 2.6 | Yes | No | TEMPSTAR | HRCU-A-CB (Split System: Heat Pump with Remote Outdoor Unit-Air-Source) | Centrally-Ducted | TVH837GKA** | EA*4X36L17A*+WALLCON | *80CTL0901716B* | 31200 | 16.5 | 10.5 | 8.1 | 33200 | 24200 | 72.89% | 1.84 | 31200 | R-410A
213778814 | 2.62 | Yes | No | TEMPSTAR | HRCU-A-CB (Split System: Heat Pump with Remote Outdoor Unit-Air-Source) | Centrally-Ducted | TVH837GKA** | EA*4X36L17A*+WALLCON | *96CTN0801714B* | 31400 | 16.5 | 10.5 | 8.1 | 33200 | 24400 | 73.49% | 1.82 | 31200 | R-410A
213778964 | 2.72 | Yes | Yes | TEMPSTAR | HRCU-A-CB (Split System: Heat Pump with Remote Outdoor Unit-Air-Source) | Centrally-Ducted | TVH837GKA** | EA*4X37L21A*+WALLCON | *80CTL0901716B* | 32600 | 17 | 11 | 8.5 | 32800 | 25000 | 76.22% | 1.98 | 31800 | R-410A
212975413 | 1.48 | Yes | No | COMFORTMAKER | HRCU-A-CB (Split System: Heat Pump with Remote Outdoor Unit-Air-Source) | Centrally-Ducted | DLCURAH18ABK | EA*4X25L17A* | *96VTN0601412B* | 17800 | 16.5 | 10.5 | 8.1 | 17600 | 17800 | 101.1% | 2.14 | 12000 | R-410A
215864801 | 2.72 | Yes | Yes | TRANE | HRCU-A-CB (Split System: Heat Pump with Remote Outdoor Unit-Air-Source) | Centrally-Ducted | 5TWV8X36A1 | 5PX*CD07AS3 | *DHMC100CCV4+LRP | 32600 | 18.1 | 10 | 8.5 | 34000 | 25600 | 75.29% | 2.1 | 31600 | R-454B
213780270 | 2.72 | Yes | Yes | COMFORTMAKER | HRCU-A-CB (Split System: Heat Pump with Remote Outdoor Unit-Air-Source) | Centrally-Ducted | CVH837GKA** | EHD4X48AAL+WALLCON | *96CTN0801714B* | 32600 | 16.5 | 11 | 8.1 | 33000 | 25000 | 75.76% | 1.94 | 31600 | R-410A
213780390 | 2.73 | Yes | Yes | COMFORTMAKER | HRCU-A-CB (Split System: Heat Pump with Remote Outdoor Unit-Air-Source) | Centrally-Ducted | CVH837GKA** | EHD4X60AAL+WALLCON | *97CMN0801714B* | 32800 | 16.5 | 11 | 8.1 | 32600 | 25000 | 76.69% | 1.96 | 31400 | R-410A
210470879 | 2.73 | Yes | Yes | AIRQUEST | HRCU-A-CB (Split System: Heat Pump with Remote Outdoor Unit-Air-Source) | Centrally-Ducted | HVH837GKA2* | EN(A,D,W)4X60L24**+WALLCON | *95CSU0802120A* | 32800 | 18 | 12 | 8.1 | 32200 | 24600 | 76.4% | 1.98 | 31200 | R-410A
216767187 | 3.67 | Yes | Yes | TRANE | HRCU-A-CB (Split System: Heat Pump with Remote Outdoor Unit-Air-Source) | Centrally-Ducted | 5TWX7048A1 | 5TXCD010AS3 | S8V2D120M5PDB | 44000 | 16 | 12 | 8.7 | 44000 | 32200 | 73.18% | 2.21 | 29200 | R-454B
216767188 | 3.63 | Yes | Yes | TRANE | HRCU-A-CB (Split System: Heat Pump with Remote Outdoor Unit-Air-Source) | Centrally-Ducted | 5TWX7048A1 | 5TXCD010AS3 | S9X2C080U5PSB | 43500 | 16 | 12 | 8.7 | 44000 | 32000 | 72.73% | 2.19 | 29200 | R-454B
216767202 | 4.25 | Yes | No | TRANE | HRCU-A-CB (Split System: Heat Pump with Remote Outdoor Unit-Air-Source) | Centrally-Ducted | 5TWX7060A1 | 5PX*D008AS3 | S8V2C080M5PCB | 51000 | 15.2 | 10 | 8.7 | 51500 | 39000 | 75.73% | 2.15 | 34400 | R-454B
216767205 | 4.25 | Yes | No | TRANE | HRCU-A-CB (Split System: Heat Pump with Remote Outdoor Unit-Air-Source) | Centrally-Ducted | 5TWX7060A1 | 5PX*D008AS3 | S9V2C080U5VSB | 51000 | 15.2 | 10 | 8.7 | 51500 | 39000 | 75.73% | 2.16 | 34200 | R-454B
211242586 | 2.07 | Yes | Yes | AIRQUEST | HRCU-A-CB (Split System: Heat Pump with Remote Outdoor Unit-Air-Source) | Centrally-Ducted | DLCURAH24ABK | EA*4X36L21A* | *80ES(N,L)0901714A* | 24800 | 17 | 10 | 8.5 | 26400 | 22000 | 83.33% | 1.84 | 19200 | R-410A
211242622 | 2.05 | Yes | Yes | AIRQUEST | HRCU-A-CB (Split System: Heat Pump with Remote Outdoor Unit-Air-Source) | Centrally-Ducted | DLCURAH24ABK | EA*4X36L21A* | *92ESN0601714A* | 24600 | 17 | 10 | 8.5 | 26200 | 22200 | 84.73% | 1.86 | 19100 | R-410A
211243121 | 2.05 | Yes | No | AIRQUEST | HRCU-A-CB (Split System: Heat Pump with Remote Outdoor Unit-Air-Source) | Centrally-Ducted | DLCURAH24ABK | EA*4X37L17A* | *92ESN0401410A* | 24600 | 15.2 | 10 | 8.5 | 26000 | 21600 | 83.08% | 1.78 | 19200 | R-410A
213779004 | 2.72 | Yes | Yes | TEMPSTAR | HRCU-A-CB (Split System: Heat Pump with Remote Outdoor Unit-Air-Source) | Centrally-Ducted | TVH837GKA** | EA*4X37L21A*+WALLCON | *97CMN0601714B* | 32600 | 16.5 | 11 | 8.1 | 33200 | 25400 | 76.51% | 1.94 | 32000 | R-410A
213779174 | 2.65 | Yes | Yes | TEMPSTAR | HRCU-A-CB (Split System: Heat Pump with Remote Outdoor Unit-Air-Source) | Centrally-Ducted | TVH837GKA** | EA*4X42L21A*+WALLCON | *96CTN1002122B* | 31800 | 17 | 11 | 8.1 | 32800 | 24400 | 74.39% | 1.88 | 31200 | R-410A
212394355 | 1.5 | Yes | Yes | STEALTH | HRCU-A-C (Split System: Heat Pump with Remote Outdoor Unit with No Indoor Fan --Air Source) | Centrally-Ducted | ACIQ-18-HPB | ACIQ-18-ACL |  | 18000 | 16.1 | 11.7 | 9.5 | 19000 | 15000 | 78.95% | 2.2 | 14700 | R-410A
210470444 | 2.77 | Yes | Yes | AIRQUEST | HRCU-A-CB (Split System: Heat Pump with Remote Outdoor Unit-Air-Source) | Centrally-Ducted | HVH837GKA2* | EA*4X61L21A*+WALLCON | *80CTL0902120A* | 33200 | 18 | 11.7 | 8.5 | 32000 | 25000 | 78.12% | 2 | 31200 | R-410A
210471126 | 2.75 | Yes | Yes | AIRQUEST | HRCU-A-CB (Split System: Heat Pump with Remote Outdoor Unit-Air-Source) | Centrally-Ducted | HVH837GKA2* | EHD4X60AAL+WALLCON | *95CSU1002122A* | 33000 | 17 | 11.5 | 8.1 | 32200 | 24800 | 77.02% | 2.02 | 31200 | R-410A
216604752 | 2.92 | Yes | Yes | GE Appliances | HRCU-A-CB (Split System: Heat Pump with Remote Outdoor Unit-Air-Source) | Centrally-Ducted | NS18H36HA5*** | NAM36V2TA5**** |  | 35000 | 18.5 | 11 | 9.4 | 36000 | 29400 | 81.67% | 1.9 | 28000 | R-454B
214660190 | 4.38 | No | Yes | ECOER | HRCU-A-CB (Split System: Heat Pump with Remote Outdoor Unit-Air-Source) | Centrally-Ducted | EODA18H-4860BAA | EAHETN-60HA |  | 52500 | 17.5 | 10 | 9 | 55000 | 38500 | 70% | 1.9 | 42000 | R-410A
212979843 | 1.97 | Yes | Yes | TEMPSTAR | HRCU-A-CB (Split System: Heat Pump with Remote Outdoor Unit-Air-Source) | Centrally-Ducted | DLCURAH24ABK | EA*4X30L17A* | *80MS(N,L)0901714A* | 23600 | 17 | 10 | 8.5 | 26400 | 24600 | 93.18% | 2.04 | 19100 | R-410A
215731657 | 3.67 | Yes | Yes | YORK | HRCU-A-CB (Split System: Heat Pump with Remote Outdoor Unit-Air-Source) | Centrally-Ducted | HH860E2S11 | H,YG3K*48+TXV-BLEED | Y81E100C16SMPS1 | 44000 | 17 | 12 | 8.5 | 42000 | 32800 | 78.1% | 2 | 31400 | R-454B
215731658 | 3.67 | Yes | Yes | YORK | HRCU-A-CB (Split System: Heat Pump with Remote Outdoor Unit-Air-Source) | Centrally-Ducted | HH860E2S11 | H,YG3K*60+TXV-BLEED | Y81E100C16SMPS1 | 44000 | 17 | 12 | 8.5 | 42000 | 32800 | 78.1% | 2 | 31400 | R-454B
215731673 | 3.67 | Yes | Yes | YORK | HRCU-A-CB (Split System: Heat Pump with Remote Outdoor Unit-Air-Source) | Centrally-Ducted | HH860E2S11 | H,YG51*48+TXV | Y81E100C16SMPS1 | 44000 | 18 | 12 | 8.5 | 42000 | 32800 | 78.1% | 2 | 31400 | R-454B
215731692 | 3.71 | Yes | Yes | YORK | HRCU-A-CB (Split System: Heat Pump with Remote Outdoor Unit-Air-Source) | Centrally-Ducted | HH860E2S11 | H,YG3K*60+TXV-BLEED | Y81E100C20SMPS1 | 44500 | 18 | 12 | 8.5 | 42500 | 33000 | 77.65% | 2 | 31800 | R-454B
215731709 | 3.67 | Yes | Yes | YORK | HRCU-A-CB (Split System: Heat Pump with Remote Outdoor Unit-Air-Source) | Centrally-Ducted | HH860E2S11 | H,YG3K*48+TXV-BLEED | Y81E120C16SMPS1 | 44000 | 17 | 12 | 8.5 | 42000 | 32600 | 77.62% | 2 | 31200 | R-454B
215731773 | 3.75 | Yes | Yes | YORK | HRCU-A-CB (Split System: Heat Pump with Remote Outdoor Unit-Air-Source) | Centrally-Ducted | HH860E2S11 | H,YG3K*48+TXV-BLEED | Y81E130D20SMPS1 | 45000 | 18 | 12 | 9 | 43000 | 33200 | 77.21% | 2 | 32400 | R-454B
216737924 | 1.9 | Yes | Yes | HEIL | HRCU-A-CB (Split System: Heat Pump with Remote Outdoor Unit-Air-Source) | Centrally-Ducted | D5CUHAH24AAK | ESH5X30M12A* | *97VTN1002120A* | 22800 | 16 | 11 | 8.5 | 21200 | 19000 | 89.62% | 1.96 | 17800 | R-454B
216737104 | 1.85 | Yes | No | COMFORTMAKER | HRCU-A-CB (Split System: Heat Pump with Remote Outdoor Unit-Air-Source) | Centrally-Ducted | D5CUHAH24AAK | ESH5X30M12A* | *80MS(N,L)0902420A* | 22200 | 15.5 | 10.5 | 8.1 | 21000 | 18800 | 89.52% | 1.9 | 17600 | R-454B
212976045 | 1.97 | Yes | Yes | CARRIER | HRCU-A-CB (Split System: Heat Pump with Remote Outdoor Unit-Air-Source) | Centrally-Ducted | 38MURAQ24AB3* | CAP**3621AL* | GG96VTAB48080B** | 23600 | 17 | 10 | 8.5 | 26200 | 24000 | 91.6% | 2 | 19000 | R-410A
216017400 | 3.83 | Yes | Yes | YORK | HRCU-A-CB (Split System: Heat Pump with Remote Outdoor Unit-Air-Source) | Centrally-Ducted | HH860E2S11 | FE*TT7*60+TXV-BLEED |  | 46000 | 19 | 12 | 9 | 44000 | 33600 | 76.36% | 2.1 | 34600 | R-454B
215864531 | 2.65 | Yes | Yes | TRANE | HRCU-A-CB (Split System: Heat Pump with Remote Outdoor Unit-Air-Source) | Centrally-Ducted | 5TWV8X36A1 | 5PX*C005AS3 | S8V2C100M5PDB | 31800 | 18.1 | 10 | 8.5 | 32800 | 25400 | 77.44% | 2.1 | 31000 | R-454B
215864561 | 2.67 | Yes | Yes | TRANE | HRCU-A-CB (Split System: Heat Pump with Remote Outdoor Unit-Air-Source) | Centrally-Ducted | 5TWV8X36A1 | 5PX*CD05AS3 | S8V2C080M5PDB | 32000 | 18.1 | 10 | 8.5 | 33800 | 25600 | 75.74% | 2 | 31600 | R-454B
214848938 | 3.75 | Yes | Yes | YORK | HRCU-A-CB (Split System: Heat Pump with Remote Outdoor Unit-Air-Source) | Centrally-Ducted | HH860E2S11 | H,YG48*60+TXV | Y91E080C16SMPS1 | 45000 | 18 | 11.7 | 8.5 | 45000 | 33400 | 74.22% | 2 | 32200 | R-454B
214849005 | 3.75 | Yes | Yes | YORK | HRCU-A-CB (Split System: Heat Pump with Remote Outdoor Unit-Air-Source) | Centrally-Ducted | HH860E2S11 | H,YG84*60+TXV-BLEED | Y91E080C16SMPS1 | 45000 | 18 | 11.7 | 8.5 | 45000 | 33400 | 74.22% | 2 | 32200 | R-454B
214061437 | 2.83 | No | No | YORK | HRCU-A-CB (Split System: Heat Pump with Remote Outdoor Unit-Air-Source) | Centrally-Ducted | HMH72B341 | AD-36H*****9 | Y82E100C16LMPS1 | 34000 | 18 | 9.5 | 8.5 | 31800 | 23800 | 74.84% | 2.12 | 24600 | R-410A
215864777 | 4.5 | Yes | Yes | TRANE | HRCU-A-CB (Split System: Heat Pump with Remote Outdoor Unit-Air-Source) | Centrally-Ducted | 5TWV8X60A1 | 5TXCD010AS3 | S8V2C080M5PCB | 54000 | 18.1 | 10 | 8.5 | 55000 | 39500 | 71.82% | 2 | 48500 | R-454B
214848925 | 2.82 | Yes | Yes | YORK | HRCU-A-CB (Split System: Heat Pump with Remote Outdoor Unit-Air-Source) | Centrally-Ducted | HH836E2S11 | H,YG36*36+TXV | TM9Y100C20MP11 | 33800 | 17 | 10 | 8.5 | 30800 | 25600 | 83.12% | 2 | 25600 | R-454B
212394356 | 2 | Yes | Yes | STEALTH | HRCU-A-C (Split System: Heat Pump with Remote Outdoor Unit with No Indoor Fan --Air Source) | Centrally-Ducted | ACIQ-24-HPB | ACIQ-24-ACL |  | 24000 | 16.5 | 10.7 | 9.5 | 25000 | 20000 | 80% | 1.95 | 21000 | R-410A
216604746 | 2 | Yes | Yes | GE Appliances | HRCU-A-CB (Split System: Heat Pump with Remote Outdoor Unit-Air-Source) | Centrally-Ducted | NS18H24HA5*** | NAM30V2TA5**** |  | 24000 | 18 | 12 | 9.5 | 24000 | 22600 | 94.17% | 1.8 | 19400 | R-454B
213785016 | 1.92 | Yes | Yes | BRYANT HEATING AND COOLING SYSTEMS | HRCU-A-CB (Split System: Heat Pump with Remote Outdoor Unit-Air-Source) | Centrally-Ducted | 284ANV024*0**B* | CAP**2417AL*+UI | 88*TB48090C17*** | 23000 | 19.5 | 12.5 | 10 | 27000 | 20200 | 74.81% | 2.3 | 25200 | R-410A
212517492 | 2.78 | No | No | YORK | HRCU-A-CB (Split System: Heat Pump with Remote Outdoor Unit-Air-Source) | Centrally-Ducted | HMH72B341 | CV365*9 | TM9V100C20MP12 | 33400 | 17 | 9.5 | 8.5 | 32400 | 23200 | 71.6% | 2.06 | 26000 | R-410A
214389252 | 2.77 | Yes | Yes | CARRIER | HRCU-A-CB (Split System: Heat Pump with Remote Outdoor Unit-Air-Source) | Centrally-Ducted | 25VNA436A*031* | CNPV*4217AL*+UI | 58TN*B045C17**12 | 33200 | 18.5 | 11.5 | 9 | 37600 | 26600 | 70.74% | 1.98 | 32000 | R-410A
214389270 | 2.77 | Yes | Yes | CARRIER | HRCU-A-CB (Split System: Heat Pump with Remote Outdoor Unit-Air-Source) | Centrally-Ducted | 25VNA436A*031* | CNPV*4221AL*+UI | 58TN*B090C21**20 | 33200 | 19 | 12 | 9 | 37800 | 26600 | 70.37% | 1.98 | 32000 | R-410A
214389419 | 2.75 | Yes | Yes | CARRIER | HRCU-A-CB (Split System: Heat Pump with Remote Outdoor Unit-Air-Source) | Centrally-Ducted | 25VNA436A*031* | CNPV*4221AL*+UI | 59TN6C080C17**14 | 33000 | 18.5 | 11.7 | 9 | 38000 | 26800 | 70.53% | 1.96 | 32200 | R-410A
210470858 | 2.7 | Yes | Yes | AIRQUEST | HRCU-A-CB (Split System: Heat Pump with Remote Outdoor Unit-Air-Source) | Centrally-Ducted | HVH837GKA2* | EN(A,D)4X48L24**+WALLCON | *80CSU1002120A* | 32400 | 17 | 11.5 | 8.1 | 33000 | 24800 | 75.15% | 1.94 | 31400 | R-410A
210471159 | 2.73 | Yes | Yes | AIRQUEST | HRCU-A-CB (Split System: Heat Pump with Remote Outdoor Unit-Air-Source) | Centrally-Ducted | HVH837GKA2* | EHD4X60AAL+WALLCON | *80CSU1002120A* | 32800 | 16.5 | 11 | 8.1 | 32200 | 24800 | 77.02% | 1.98 | 31200 | R-410A
213433310 | 2 | Yes | Yes | STEALTH | HRCU-A-CB (Split System: Heat Pump with Remote Outdoor Unit-Air-Source) | Centrally-Ducted | ACIQ-24-HPB | ACIQ-24W-P |  | 24000 | 19 | 12 | 9.3 | 27400 | 24000 | 87.59% | 1.91 | 19200 | R-410A
214569522 | 2.85 | Yes | Yes | CARRIER | HRCU-A-CB (Split System: Heat Pump with Remote Outdoor Unit-Air-Source) | Centrally-Ducted | 25VNA436A*031* | CAP**3721AL*+UI | 59MN7C060C21**20 | 34200 | 19 | 11.5 | 9.5 | 36600 | 25800 | 70.49% | 2.04 | 31000 | R-410A
214569524 | 2.87 | Yes | Yes | CARRIER | HRCU-A-CB (Split System: Heat Pump with Remote Outdoor Unit-Air-Source) | Centrally-Ducted | 25VNA436A*031* | CAP**3721AL*+UI | 59MN7C080C21**20 | 34400 | 19 | 12 | 9.5 | 36400 | 25600 | 70.33% | 2.04 | 30800 | R-410A
215864731 | 4.42 | Yes | Yes | TRANE | HRCU-A-CB (Split System: Heat Pump with Remote Outdoor Unit-Air-Source) | Centrally-Ducted | 5TWV8X60A1 | 5TXCD008AS3 | S9V2D120U5VSB+LRP | 53000 | 18.1 | 10 | 8.5 | 55500 | 40000 | 72.07% | 2 | 49000 | R-454B
215864763 | 4.54 | Yes | Yes | TRANE | HRCU-A-CB (Split System: Heat Pump with Remote Outdoor Unit-Air-Source) | Centrally-Ducted | 5TWV8X60A1 | 5TXCD010AS3 | S9V2C100U5PSC+LRP | 54500 | 18.1 | 10 | 8.5 | 55500 | 39500 | 71.17% | 2 | 49000 | R-454B
214776767 | 3.71 | Yes | Yes | YORK | HRCU-A-CB (Split System: Heat Pump with Remote Outdoor Unit-Air-Source) | Centrally-Ducted | HH860E2S11 | CV605**C+TXV | Y81E100C20SMPS1 | 44500 | 18 | 12 | 8.5 | 42500 | 33000 | 77.65% | 2 | 31800 | R-454B
214776628 | 4.33 | Yes | No | YORK | HRCU-A-CB (Split System: Heat Pump with Remote Outdoor Unit-Air-Source) | Centrally-Ducted | HH860E2S11 | CV600**C+TXV | TMLE080C20MP11 | 52000 | 18 | 10.5 | 8.3 | 53000 | 39500 | 74.53% | 1.96 | 37000 | R-454B
211259675 | 1.52 | Yes | Yes | TEMPSTAR | HRCU-A-CB (Split System: Heat Pump with Remote Outdoor Unit-Air-Source) | Centrally-Ducted | DLCURAH18ABK | EA*4X19L17A* | *95ESU0401712A* | 18200 | 16.5 | 11 | 8.5 | 18100 | 17600 | 97.24% | 2.14 | 12200 | R-410A
211259962 | 1.52 | Yes | Yes | TEMPSTAR | HRCU-A-CB (Split System: Heat Pump with Remote Outdoor Unit-Air-Source) | Centrally-Ducted | DLCURAH18ABK | EA*4X19L17A* | *92ESN0601714A* | 18200 | 16.5 | 11 | 8.5 | 18100 | 17600 | 97.24% | 2.14 | 12200 | R-410A
211260361 | 1.47 | Yes | Yes | TEMPSTAR | HRCU-A-CB (Split System: Heat Pump with Remote Outdoor Unit-Air-Source) | Centrally-Ducted | DLCURAH18ABK | EA*4X24L17A* | *80VSL0451716A* | 17600 | 16 | 10.5 | 8.5 | 18500 | 19100 | 103.2% | 2.3 | 12400 | R-410A
213779214 | 2.65 | Yes | Yes | TEMPSTAR | HRCU-A-CB (Split System: Heat Pump with Remote Outdoor Unit-Air-Source) | Centrally-Ducted | TVH837GKA** | EA*4X42L24A*+WALLCON | *97CMN1002122B* | 31800 | 17 | 11 | 8.1 | 33000 | 24200 | 73.33% | 1.88 | 31200 | R-410A
213779564 | 2.73 | Yes | Yes | TEMPSTAR | HRCU-A-CB (Split System: Heat Pump with Remote Outdoor Unit-Air-Source) | Centrally-Ducted | TVH837GKA** | EA*4X60L24A*+WALLCON | *80CTL0902120B* | 32800 | 17.5 | 11.5 | 8.1 | 31800 | 24600 | 77.36% | 1.98 | 30800 | R-410A
211230863 | 3 | Yes | No | AIRQUEST | HRCU-A-CB (Split System: Heat Pump with Remote Outdoor Unit-Air-Source) | Centrally-Ducted | DLCURAH36ABK | FM(C,U)4Z36**AL* |  | 36000 | 16.5 | 10 | 8.1 | 40000 | 35400 | 88.5% | 1.82 | 29600 | R-410A
215938364 | 3.79 | Yes | Yes | CARRIER | HRCU-A-CB (Split System: Heat Pump with Remote Outdoor Unit-Air-Source) | Centrally-Ducted | 27VNA348A*030* | CVAVA6024XMA*+UI | 59MN7C100C21**22 | 45500 | 20.5 | 11.5 | 8.1 | 52500 | 38000 | 72.38% | 1.9 | 43500 | R-454B
216767219 | 4.38 | Yes | No | TRANE | HRCU-A-CB (Split System: Heat Pump with Remote Outdoor Unit-Air-Source) | Centrally-Ducted | 5TWX7060A1 | 5PX*D010AS3 | S9X1C080U5PSB | 52500 | 15.5 | 10 | 8.7 | 51000 | 38500 | 75.49% | 2.19 | 34200 | R-454B
212972403 | 2 | Yes | Yes | COMFORTMAKER | HRCU-A-CB (Split System: Heat Pump with Remote Outdoor Unit-Air-Source) | Centrally-Ducted | DLCURAH24ABK | EA*4X36L21A* | *80VTL1102122B* | 24000 | 17.5 | 10 | 8.5 | 26400 | 23200 | 87.88% | 1.94 | 19100 | R-410A
212973876 | 2.02 | Yes | Yes | COMFORTMAKER | HRCU-A-CB (Split System: Heat Pump with Remote Outdoor Unit-Air-Source) | Centrally-Ducted | DLCURAH24ABK | EA*4X37L17A* | *96VSN0801716B* | 24200 | 17 | 10 | 8.5 | 25800 | 22200 | 86.05% | 1.84 | 19000 | R-410A
216767269 | 4.38 | Yes | No | TRANE | HRCU-A-CB (Split System: Heat Pump with Remote Outdoor Unit-Air-Source) | Centrally-Ducted | 5TWX7060A1 | 5TXCD010AS3 | S9X2C080U5PSB | 52500 | 15.5 | 10 | 8.7 | 51000 | 38500 | 75.49% | 2.19 | 34200 | R-454B
216767270 | 4.38 | Yes | No | TRANE | HRCU-A-CB (Split System: Heat Pump with Remote Outdoor Unit-Air-Source) | Centrally-Ducted | 5TWX7060A1 | 5TXCD010AS3+P0V0C000M50SD |  | 52500 | 15.5 | 11.2 | 8.7 | 51000 | 38500 | 75.49% | 2.22 | 33800 | R-454B
212974326 | 2.07 | Yes | Yes | COMFORTMAKER | HRCU-A-CB (Split System: Heat Pump with Remote Outdoor Unit-Air-Source) | Centrally-Ducted | DLCURAH24ABK | EA*4X37L21A* | *96VSN1002120B* | 24800 | 17.5 | 10.5 | 8.5 | 25600 | 21200 | 82.81% | 1.8 | 18900 | R-410A
212979879 | 2 | Yes | No | TEMPSTAR | HRCU-A-CB (Split System: Heat Pump with Remote Outdoor Unit-Air-Source) | Centrally-Ducted | DLCURAH24ABK | EA*4X37L17A* | *80MS(N,L)0901714A* | 24000 | 17 | 10 | 8.1 | 25200 | 22400 | 88.89% | 1.86 | 18700 | R-410A
212980595 | 2 | Yes | Yes | TEMPSTAR | HRCU-A-CB (Split System: Heat Pump with Remote Outdoor Unit-Air-Source) | Centrally-Ducted | DLCURAH24ABK | EA*4X37L21A* | *80MS(N,L)0902120A* | 24000 | 17.5 | 10 | 8.5 | 25200 | 24400 | 96.83% | 2.04 | 19100 | R-410A
212982310 | 2.02 | Yes | Yes | TEMPSTAR | HRCU-A-CB (Split System: Heat Pump with Remote Outdoor Unit-Air-Source) | Centrally-Ducted | DLCURAH24ABK | EA*4X37L17A* | *80MSU0401712A* | 24200 | 16.5 | 10 | 8.5 | 25200 | 22000 | 87.3% | 1.84 | 18600 | R-410A
213785226 | 1.98 | Yes | Yes | BRYANT HEATING AND COOLING SYSTEMS | HRCU-A-CB (Split System: Heat Pump with Remote Outdoor Unit-Air-Source) | Centrally-Ducted | 284ANV024*0**B* | CSPH*3612AL*+UI | 88*TB60110C21*** | 23800 | 19 | 13 | 10 | 26600 | 19700 | 74.06% | 2.48 | 24800 | R-410A
213785242 | 1.98 | Yes | Yes | BRYANT HEATING AND COOLING SYSTEMS | HRCU-A-CB (Split System: Heat Pump with Remote Outdoor Unit-Air-Source) | Centrally-Ducted | 284ANV024*0**B* | CSPH*3612AL*+UI | 986TD66100C21*** | 23800 | 19 | 13 | 10 | 26600 | 19700 | 74.06% | 2.5 | 24800 | R-410A
214848929 | 3.71 | Yes | Yes | YORK | HRCU-A-CB (Split System: Heat Pump with Remote Outdoor Unit-Air-Source) | Centrally-Ducted | HH860E2S11 | H,YG48*60+TXV | TM9E080C16MP12 | 44500 | 18 | 11 | 8.5 | 43500 | 34000 | 78.16% | 2 | 33200 | R-454B
213780700 | 2.62 | Yes | No | COMFORTMAKER | HRCU-A-CB (Split System: Heat Pump with Remote Outdoor Unit-Air-Source) | Centrally-Ducted | CVH837GKA2* | EA*4X36L17A*+WALLCON | *97CMN0801714B* | 31400 | 16.5 | 10.5 | 8.1 | 33200 | 24400 | 73.49% | 1.82 | 31400 | R-410A
213780750 | 2.63 | Yes | Yes | COMFORTMAKER | HRCU-A-CB (Split System: Heat Pump with Remote Outdoor Unit-Air-Source) | Centrally-Ducted | CVH837GKA2* | EA*4X36L21A*+WALLCON | *80CTL0901716B* | 31600 | 17 | 11 | 8.1 | 33000 | 24200 | 73.33% | 1.84 | 31000 | R-410A
214848931 | 3.71 | Yes | Yes | YORK | HRCU-A-CB (Split System: Heat Pump with Remote Outdoor Unit-Air-Source) | Centrally-Ducted | HH860E2S11 | H,YG48*60+TXV | TM9E100C16MP12 | 44500 | 18 | 11 | 8.5 | 44000 | 34000 | 77.27% | 2 | 33400 | R-454B
214848995 | 3.67 | Yes | Yes | YORK | HRCU-A-CB (Split System: Heat Pump with Remote Outdoor Unit-Air-Source) | Centrally-Ducted | HH860E2S11 | H,YG84*60+TXV-BLEED | TM9Y100C16MP11 | 44000 | 17 | 11 | 8.5 | 42500 | 33400 | 78.59% | 2 | 32000 | R-454B
214569544 | 2.77 | Yes | Yes | CARRIER | HRCU-A-CB (Split System: Heat Pump with Remote Outdoor Unit-Air-Source) | Centrally-Ducted | 25VNA436A*031* | CAP**4224AL*+UI | 59MN7C080C21**20 | 33200 | 19 | 11.5 | 9.5 | 37800 | 26600 | 70.37% | 2 | 32000 | R-410A
214569576 | 2.82 | Yes | Yes | CARRIER | HRCU-A-CB (Split System: Heat Pump with Remote Outdoor Unit-Air-Source) | Centrally-Ducted | 25VNA436A*031* | CAP**4824AL*+UI | 59CU5B100C21**22 | 33800 | 19.5 | 12 | 9.5 | 36400 | 25600 | 70.33% | 2.04 | 30800 | R-410A
216551900 | 4.46 | Yes | Yes | FRIEDRICH | HRCU-A-CB (Split System: Heat Pump with Remote Outdoor Unit-Air-Source) | Centrally-Ducted | FRP19AY60AJVC | RCFY6021SEAAM | FR962V0855A21M4 | 53500 | 16 | 10 | 10 | 53500 | 49000 | 91.59% | 2 | 51000 | R-454B
214848982 | 3.63 | Yes | Yes | YORK | HRCU-A-CB (Split System: Heat Pump with Remote Outdoor Unit-Air-Source) | Centrally-Ducted | HH860E2S11 | H,YG84*60+TXV-BLEED | TM8V100C16MP12 | 43500 | 18 | 11.7 | 8.5 | 42000 | 32800 | 78.1% | 2 | 31200 | R-454B
212974995 | 1.98 | Yes | No | COMFORTMAKER | HRCU-A-CB (Split System: Heat Pump with Remote Outdoor Unit-Air-Source) | Centrally-Ducted | DLCURAH24ABK | EA*4X37L17A* | *96VTN0401410B* | 23800 | 16 | 10 | 8.1 | 25200 | 22400 | 88.89% | 1.84 | 18800 | R-410A
215731365 | 3.63 | Yes | Yes | YORK | HRCU-A-CB (Split System: Heat Pump with Remote Outdoor Unit-Air-Source) | Centrally-Ducted | HH860E2S11 | H,YG86*48+TXV-BLEED | TM8V080C16MP12 | 43500 | 18 | 11.7 | 8.5 | 42000 | 32800 | 78.1% | 2 | 31200 | R-454B
214389871 | 1.95 | Yes | Yes | CARRIER | HRCU-A-CB (Split System: Heat Pump with Remote Outdoor Unit-Air-Source) | Centrally-Ducted | 25VNA424A*031* | H,PG9J936 | 58TN*B070C14**12 | 23400 | 20 | 13 | 10.5 | 25000 | 19500 | 78% | 2.42 | 24000 | R-410A
212985822 | 2 | Yes | Yes | TEMPSTAR | HRCU-A-CB (Split System: Heat Pump with Remote Outdoor Unit-Air-Source) | Centrally-Ducted | DLCURAH24ABK | EA*4X37L17A* | *96MSN0261410A* | 24000 | 16.5 | 10 | 8.5 | 25200 | 25200 | 100% | 2.08 | 19500 | R-410A
212975998 | 1.97 | Yes | Yes | COMFORTMAKER | HRCU-A-CB (Split System: Heat Pump with Remote Outdoor Unit-Air-Source) | Centrally-Ducted | DLCURAH24ABK | EA*4X24L17A* | *96VTN0801716B* | 23600 | 16.5 | 10 | 8.5 | 27000 | 25600 | 94.81% | 2.14 | 19500 | R-410A
216604742 | 1.97 | Yes | Yes | GE Appliances | HRCU-A-CB (Split System: Heat Pump with Remote Outdoor Unit-Air-Source) | Centrally-Ducted | NS18H24HA5*** | NAM24E1TA5**** |  | 23600 | 17.5 | 12 | 9.5 | 24000 | 23000 | 95.83% | 1.8 | 19200 | R-454B
216604757 | 3.88 | Yes | Yes | GE Appliances | HRCU-A-CB (Split System: Heat Pump with Remote Outdoor Unit-Air-Source) | Centrally-Ducted | NS18H60HA5*** | NAM42V2TA5**** |  | 46500 | 18 | 11 | 9.5 | 48000 | 42500 | 88.54% | 1.85 | 38500 | R-454B
212976063 | 2.02 | Yes | Yes | COMFORTMAKER | HRCU-A-CB (Split System: Heat Pump with Remote Outdoor Unit-Air-Source) | Centrally-Ducted | DLCURAH24ABK | EA*4X37L17A* | *96VTN0801716B* | 24200 | 17 | 10 | 8.5 | 25800 | 22200 | 86.05% | 1.84 | 19000 | R-410A
213780450 | 2.75 | Yes | Yes | COMFORTMAKER | HRCU-A-CB (Split System: Heat Pump with Remote Outdoor Unit-Air-Source) | Centrally-Ducted | CVH837GKA** | EHD4X60AAL+WALLCON | *96CTN1202422B* | 33000 | 16.5 | 11.5 | 8.1 | 32200 | 24800 | 77.02% | 2 | 31200 | R-410A
214776601 | 4.42 | Yes | Yes | YORK | HRCU-A-CB (Split System: Heat Pump with Remote Outdoor Unit-Air-Source) | Centrally-Ducted | HH860E2S11 | CX601C*35+TXV | TM9V120D20MP12 | 53000 | 19 | 11 | 8.5 | 52500 | 39000 | 74.29% | 2 | 36600 | R-454B
214776626 | 4.46 | Yes | Yes | YORK | HRCU-A-CB (Split System: Heat Pump with Remote Outdoor Unit-Air-Source) | Centrally-Ducted | HH860E2S11 | CH604**C+TXV | TMLE080C20MP11 | 53500 | 19 | 11 | 8.5 | 53000 | 39500 | 74.53% | 2 | 37000 | R-454B
215864751 | 4.46 | Yes | Yes | TRANE | HRCU-A-CB (Split System: Heat Pump with Remote Outdoor Unit-Air-Source) | Centrally-Ducted | 5TWV8X60A1 | 5TXCD010AS3 | *UHMD120CCV5+LRP | 53500 | 18.1 | 10 | 8.5 | 55000 | 39500 | 71.82% | 2 | 48500 | R-454B
215865033 | 4.42 | Yes | Yes | TRANE | HRCU-A-CB (Split System: Heat Pump with Remote Outdoor Unit-Air-Source) | Centrally-Ducted | 5TWV8X60A1 | 5PX*DD10AS3 | S9V2D120D5PSC+LRP | 53000 | 18.1 | 10 | 8.5 | 55000 | 39500 | 71.82% | 2 | 48500 | R-454B
215864993 | 3.83 | Yes | Yes | TRANE | HRCU-A-CB (Split System: Heat Pump with Remote Outdoor Unit-Air-Source) | Centrally-Ducted | 5TWV8X48A1 | 5TXCD010AS3 | S8V2C080M5PCB | 46000 | 18.1 | 10.5 | 8.5 | 45000 | 34600 | 76.89% | 2.2 | 42000 | R-454B
210473109 | 2.03 | Yes | Yes | AIRQUEST | HRCU-A-CB (Split System: Heat Pump with Remote Outdoor Unit-Air-Source) | Centrally-Ducted | HVH825GKA3* | EA*4X43L21A*+WALLCON | *95CSU1002122A* | 24400 | 17 | 11 | 8.5 | 21200 | 16600 | 78.3% | 2.04 | 20600 | R-410A
216683100 | 1.51 | Yes | Yes | COMFORTMAKER | HRCU-A-CB (Split System: Heat Pump with Remote Outdoor Unit-Air-Source) | Centrally-Ducted | DLCURAH18ABK | EHD4X30AAL | *97VTN1002122A* | 18100 | 16 | 10.5 | 8.5 | 18600 | 18000 | 96.77% | 2.02 | 12500 | R-410A
214776678 | 4.42 | Yes | Yes | YORK | HRCU-A-CB (Split System: Heat Pump with Remote Outdoor Unit-Air-Source) | Centrally-Ducted | HH860E2S11 | CV605**C+TXV | TMLE120C20MP11 | 53000 | 18 | 11 | 8.5 | 52500 | 39000 | 74.29% | 2 | 37000 | R-454B
214776710 | 3.63 | Yes | Yes | YORK | HRCU-A-CB (Split System: Heat Pump with Remote Outdoor Unit-Air-Source) | Centrally-Ducted | HH860E2S11 | CV606**C+TXV | TMLV100C16MP12 | 43500 | 18 | 11.7 | 8.5 | 42000 | 32800 | 78.1% | 2 | 31200 | R-454B
210474496 | 2.02 | Yes | No | AIRQUEST | HRCU-A-CB (Split System: Heat Pump with Remote Outdoor Unit-Air-Source) | Centrally-Ducted | HVH825GKA3* | EHD4X48AAL+WALLCON | *80CSU1002120A* | 24200 | 16 | 10.5 | 8.1 | 21200 | 16600 | 78.3% | 2 | 20600 | R-410A
215865025 | 4.54 | Yes | Yes | TRANE | HRCU-A-CB (Split System: Heat Pump with Remote Outdoor Unit-Air-Source) | Centrally-Ducted | 5TWV8X60A1 | 5PX*D010AS3 | S8V2D120M5PDB | 54500 | 18.1 | 10 | 8.5 | 55500 | 40000 | 72.07% | 2 | 49000 | R-454B
210470543 | 2.77 | Yes | Yes | AIRQUEST | HRCU-A-CB (Split System: Heat Pump with Remote Outdoor Unit-Air-Source) | Centrally-Ducted | HVH837GKA2* | EA*4X61L24A*+WALLCON | *80CSU1002120A* | 33200 | 17.5 | 11.5 | 8.1 | 32000 | 24800 | 77.5% | 1.98 | 31200 | R-410A
210470934 | 2.73 | Yes | Yes | AIRQUEST | HRCU-A-CB (Split System: Heat Pump with Remote Outdoor Unit-Air-Source) | Centrally-Ducted | HVH837GKA2* | EN(A,D,W)4X60L24**+WALLCON | *96CTN1202422A* | 32800 | 18 | 12 | 8.1 | 32200 | 24600 | 76.4% | 1.98 | 31200 | R-410A
210471170 | 2.73 | Yes | Yes | AIRQUEST | HRCU-A-CB (Split System: Heat Pump with Remote Outdoor Unit-Air-Source) | Centrally-Ducted | HVH837GKA2* | EHD4X60AAL+WALLCON | *80CTL0701716A* | 32800 | 17 | 11 | 8.1 | 32400 | 25000 | 77.16% | 2 | 31400 | R-410A
215865093 | 3.79 | Yes | Yes | TRANE | HRCU-A-CB (Split System: Heat Pump with Remote Outdoor Unit-Air-Source) | Centrally-Ducted | 5TWV8X48A1 | 5PX*D008AS3+P0V0C000M50SD+LRP |  | 45500 | 18.1 | 10.5 | 8.5 | 45500 | 34800 | 76.48% | 2.2 | 42500 | R-454B
214776744 | 3.71 | Yes | Yes | YORK | HRCU-A-CB (Split System: Heat Pump with Remote Outdoor Unit-Air-Source) | Centrally-Ducted | HH860E2S11 | CV602D*A+TXV | Y81E080C16SMPS1 | 44500 | 18 | 12 | 8.5 | 42500 | 33000 | 77.65% | 2 | 32000 | R-454B
214776778 | 4.29 | Yes | Yes | YORK | HRCU-A-CB (Split System: Heat Pump with Remote Outdoor Unit-Air-Source) | Centrally-Ducted | HH860E2S11 | CV601**C+TXV | Y81E120C20SMPS1 | 51500 | 18 | 11 | 8.35 | 51500 | 38000 | 73.79% | 1.98 | 35600 | R-454B
214242394 | 2.02 | Yes | Yes | TEMPSTAR | HRCU-A-CB (Split System: Heat Pump with Remote Outdoor Unit-Air-Source) | Centrally-Ducted | TVH825GKA3* | EN(A,D)4X48L24**+WALLCON | *96CTN1202422B* | 24200 | 17 | 11 | 8.1 | 21200 | 16600 | 78.3% | 2 | 20600 | R-410A
213433307 | 2.5 | Yes | Yes | STEALTH | HRCU-A-CB (Split System: Heat Pump with Remote Outdoor Unit-Air-Source) | Centrally-Ducted | ACIQ-30-HPB | ACIQ-30W-WM |  | 30000 | 16.9 | 10 | 9 | 31000 | 25000 | 80.65% | 1.8 | 19600 | R-410A
214569572 | 2.82 | Yes | Yes | CARRIER | HRCU-A-CB (Split System: Heat Pump with Remote Outdoor Unit-Air-Source) | Centrally-Ducted | 25VNA436A*031* | CAP**4824AL*+UI | 58TN*B070C21**20 | 33800 | 19.5 | 12 | 9.5 | 36400 | 25800 | 70.88% | 2.04 | 31000 | R-410A
214569574 | 2.82 | Yes | Yes | CARRIER | HRCU-A-CB (Split System: Heat Pump with Remote Outdoor Unit-Air-Source) | Centrally-Ducted | 25VNA436A*031* | CAP**4824AL*+UI | 59CU5B080C21**20 | 33800 | 19 | 12 | 9.5 | 36400 | 25800 | 70.88% | 2.04 | 31000 | R-410A
214848987 | 3.71 | Yes | Yes | YORK | HRCU-A-CB (Split System: Heat Pump with Remote Outdoor Unit-Air-Source) | Centrally-Ducted | HH860E2S11 | H,YG84*60+TXV-BLEED | TM9E100C16MP12 | 44500 | 18 | 11 | 8.5 | 44000 | 34000 | 77.27% | 2 | 33400 | R-454B
214848988 | 4.46 | Yes | Yes | YORK | HRCU-A-CB (Split System: Heat Pump with Remote Outdoor Unit-Air-Source) | Centrally-Ducted | HH860E2S11 | H,YG84*60+TXV-BLEED | TM9E100C20MP12 | 53500 | 19 | 11 | 8.5 | 53000 | 39500 | 74.53% | 2 | 37000 | R-454B
214569320 | 1.95 | Yes | Yes | CARRIER | HRCU-A-CB (Split System: Heat Pump with Remote Outdoor Unit-Air-Source) | Centrally-Ducted | 25VNA424A*031* | CAP**3621AL*+UI | 59CU5B100C21**22 | 23400 | 20.5 | 13 | 10.5 | 26600 | 19700 | 74.06% | 2.44 | 24800 | R-410A
214592622 | 4.33 | No | Yes | ECOER | HRCU-A-CB (Split System: Heat Pump with Remote Outdoor Unit-Air-Source) | Centrally-Ducted | EODA18H-4860B | EBCT4860DAA | MGH96M120D5A | 52000 | 16.5 | 10 | 8.5 | 54000 | 37800 | 70% | 1.9 | 41000 | R-410A
211227711 | 2.95 | Yes | No | AIRQUEST | HRCU-A-CB (Split System: Heat Pump with Remote Outdoor Unit-Air-Source) | Centrally-Ducted | DLCURAH36ABK | EA*4X42L21A* | *96VTN1002122A* | 35400 | 16.5 | 10 | 8.1 | 38500 | 35000 | 90.91% | 1.88 | 29200 | R-410A
211227877 | 2.93 | Yes | No | AIRQUEST | HRCU-A-CB (Split System: Heat Pump with Remote Outdoor Unit-Air-Source) | Centrally-Ducted | DLCURAH36ABK | EA*4X42L24A* | *80VSL0902420A* | 35200 | 16 | 10 | 8.1 | 38500 | 35000 | 90.91% | 1.88 | 29400 | R-410A
214573988 | 2.7 | Yes | Yes | CARRIER | HRCU-A-CB (Split System: Heat Pump with Remote Outdoor Unit-Air-Source) | Centrally-Ducted | 25VNA837A*031* | CAP**4824AL*+UI | 59CU5B100C21**22 | 32400 | 17.5 | 11.5 | 8.5 | 32200 | 24800 | 77.02% | 2 | 31400 | R-410A
216980493 | 4 | Yes | Yes | ZERO | HRCU-A-CB (Split System: Heat Pump with Remote Outdoor Unit-Air-Source) | Centrally-Ducted | ZSOVA-48HDMB-US | ZAVA-48HDMB-US |  | 48000 | 16 | 10 | 8.5 | 48000 | 38000 | 79.17% | 1.85 | 32400 | R-454B
216757956 | 2.6 | No | No | HEIL | HRCU-A-CB (Split System: Heat Pump with Remote Outdoor Unit-Air-Source) | Centrally-Ducted | D5CUHAH30AAK | EA*5X43M21A* | *95MSU1002120A* | 31200 | 15.5 | 9.5 | 9 | 34200 | 30200 | 88.3% | 1.8 | 21400 | R-454B
215933564 | 2.8 | Yes | Yes | CARRIER | HRCU-A-CB (Split System: Heat Pump with Remote Outdoor Unit-Air-Source) | Centrally-Ducted | 27VNA336A*030* | CSAH*4812AM*+UI | 58TN*B070C21**20 | 33600 | 19.5 | 11.5 | 9 | 34800 | 26600 | 76.44% | 1.94 | 30600 | R-454B
214569550 | 2.87 | Yes | Yes | CARRIER | HRCU-A-CB (Split System: Heat Pump with Remote Outdoor Unit-Air-Source) | Centrally-Ducted | 25VNA436A*031* | CAP**4321AL*+UI | 59CU5B080C21**20 | 34400 | 19 | 12 | 9.5 | 36400 | 25600 | 70.33% | 2.04 | 30800 | R-410A
214849007 | 3.79 | Yes | Yes | YORK | HRCU-A-CB (Split System: Heat Pump with Remote Outdoor Unit-Air-Source) | Centrally-Ducted | HH860E2S11 | H,YG84*60+TXV-BLEED | Y91E100C16SMPS1 | 45500 | 18 | 11.7 | 8.5 | 45000 | 33800 | 75.11% | 2 | 33200 | R-454B
207573662 | 3.79 | Yes | No | DAY & NIGHT | HRCU-A-CB (Split System: Heat Pump with Remote Outdoor Unit-Air-Source) | Centrally-Ducted | CVH848GKA2* | FG86960 | *80CSU0802120A* | 45500 | 18 | 10.5 | 8.1 | 44000 | 31400 | 71.36% | 2.26 | 35000 | R-410A
207573705 | 3.83 | Yes | No | DAY & NIGHT | HRCU-A-CB (Split System: Heat Pump with Remote Outdoor Unit-Air-Source) | Centrally-Ducted | CVH848GKA2* | PL60H210P299 | *80CTL1102120A* | 46000 | 17 | 10 | 8.1 | 44000 | 31600 | 71.82% | 2.26 | 35200 | R-410A
215865043 | 3.88 | Yes | Yes | TRANE | HRCU-A-CB (Split System: Heat Pump with Remote Outdoor Unit-Air-Source) | Centrally-Ducted | 5TWV8X48A1 | 5TEMCD07AV51+TDR |  | 46500 | 18.1 | 11.2 | 8.5 | 45000 | 34400 | 76.44% | 2.2 | 42000 | R-454B
215864443 | 1.78 | Yes | Yes | TRANE | HRCU-A-CB (Split System: Heat Pump with Remote Outdoor Unit-Air-Source) | Centrally-Ducted | 5TWV8X24A1 | 5PX*B003AS3 | S9V2B040U3PSC+LRP | 21400 | 18.1 | 11.2 | 8.5 | 24400 | 18900 | 77.46% | 2.1 | 23600 | R-454B
214569592 | 2.85 | Yes | Yes | CARRIER | HRCU-A-CB (Split System: Heat Pump with Remote Outdoor Unit-Air-Source) | Centrally-Ducted | 25VNA436A*031* | CAP**6024AL*+UI | 59MN7C080C21**20 | 34200 | 19.5 | 12 | 9 | 35800 | 25200 | 70.39% | 2.02 | 30200 | R-410A
214569642 | 2.83 | Yes | Yes | CARRIER | HRCU-A-CB (Split System: Heat Pump with Remote Outdoor Unit-Air-Source) | Centrally-Ducted | 25VNA436A*031* | CSPH*4212AL*+UI | 59TN6C080C21**20 | 34000 | 18.5 | 12 | 9 | 36600 | 26000 | 71.04% | 2.04 | 31200 | R-410A
214569660 | 2.88 | No | Yes | CARRIER | HRCU-A-CB (Split System: Heat Pump with Remote Outdoor Unit-Air-Source) | Centrally-Ducted | 25VNA436A*031* | CSPH*6012AL*+UI | 59CU5B100C21**22 | 34600 | 19 | 12 | 9 | 36000 | 25200 | 70% | 2.04 | 30200 | R-410A
214569692 | 2.82 | Yes | Yes | CARRIER | HRCU-A-CB (Split System: Heat Pump with Remote Outdoor Unit-Air-Source) | Centrally-Ducted | 25VNA436A*031* | CNPV*4824AL*+UI | 59MN7C080C21**20 | 33800 | 19.5 | 12.5 | 9 | 36800 | 26000 | 70.65% | 2.04 | 31200 | R-410A
214569694 | 2.83 | Yes | Yes | CARRIER | HRCU-A-CB (Split System: Heat Pump with Remote Outdoor Unit-Air-Source) | Centrally-Ducted | 25VNA436A*031* | CNPV*4824AL*+UI | 59TN6C080C21**20 | 34000 | 19.5 | 12.5 | 9 | 36600 | 26000 | 71.04% | 2.04 | 31200 | R-410A
210471280 | 2.75 | Yes | Yes | AIRQUEST | HRCU-A-CB (Split System: Heat Pump with Remote Outdoor Unit-Air-Source) | Centrally-Ducted | HVH837GKA2* | EHD4X60AAL+WALLCON | *96CTN1002122A* | 33000 | 17 | 11.5 | 8.1 | 32200 | 24800 | 77.02% | 2.02 | 31200 | R-410A
214660199 | 3.75 | Yes | Yes | ECOER | HRCU-A-CB (Split System: Heat Pump with Remote Outdoor Unit-Air-Source) | Centrally-Ducted | EODA18H-4860BAA | EBCT4248CAA | MGH96M100C5A | 45000 | 17.5 | 11 | 8.5 | 46000 | 32400 | 70.43% | 1.95 | 38000 | R-410A
214660201 | 4.33 | No | Yes | ECOER | HRCU-A-CB (Split System: Heat Pump with Remote Outdoor Unit-Air-Source) | Centrally-Ducted | EODA18H-4860BAA | EBCT4860CAA | MGH96M100C5A | 52000 | 16.5 | 10 | 8.5 | 54000 | 37800 | 70% | 1.9 | 41000 | R-410A
213779734 | 2.75 | Yes | Yes | TEMPSTAR | HRCU-A-CB (Split System: Heat Pump with Remote Outdoor Unit-Air-Source) | Centrally-Ducted | TVH837GKA** | EA*4X61L21A*+WALLCON | *96CTN0801714B* | 33000 | 17 | 11 | 8.1 | 32000 | 25000 | 78.12% | 1.96 | 31400 | R-410A
213779784 | 2.77 | Yes | Yes | TEMPSTAR | HRCU-A-CB (Split System: Heat Pump with Remote Outdoor Unit-Air-Source) | Centrally-Ducted | TVH837GKA** | EA*4X61L24A*+WALLCON | *97CMN1002122B* | 33200 | 17.5 | 11.7 | 8.5 | 32000 | 24800 | 77.5% | 2 | 31000 | R-410A
216755402 | 2.58 | No | No | HEIL | HRCU-A-CB (Split System: Heat Pump with Remote Outdoor Unit-Air-Source) | Centrally-Ducted | D5CUHAH30AAK | EA*5X43M21A* | *80VSL1102122B* | 31000 | 15.2 | 9.5 | 9 | 34200 | 30200 | 88.3% | 1.8 | 21200 | R-454B
214569336 | 1.95 | Yes | Yes | CARRIER | HRCU-A-CB (Split System: Heat Pump with Remote Outdoor Unit-Air-Source) | Centrally-Ducted | 25VNA424A*031* | CAP**4221AL*+UI | 59CU5B100C21**22 | 23400 | 20.5 | 13 | 11 | 26600 | 19700 | 74.06% | 2.48 | 24800 | R-410A
214569366 | 1.98 | Yes | Yes | CARRIER | HRCU-A-CB (Split System: Heat Pump with Remote Outdoor Unit-Air-Source) | Centrally-Ducted | 25VNA424A*031* | CSPH*3612AL*+UI | 59CU5B080C21**20 | 23800 | 19.5 | 13 | 10.5 | 26600 | 19700 | 74.06% | 2.5 | 24800 | R-410A
214569384 | 1.93 | Yes | Yes | CARRIER | HRCU-A-CB (Split System: Heat Pump with Remote Outdoor Unit-Air-Source) | Centrally-Ducted | 25VNA424A*031* | CNPV*3621AL*+UI | 59CU5B100C21**22 | 23200 | 20 | 13 | 10 | 26600 | 19900 | 74.81% | 2.4 | 24800 | R-410A
213782097 | 2.72 | Yes | Yes | HEIL | HRCU-A-CB (Split System: Heat Pump with Remote Outdoor Unit-Air-Source) | Centrally-Ducted | HVH837GKA2* | EHD4X48AAL+WALLCON | *80CTL1102120B* | 32600 | 16.5 | 11 | 8.1 | 32800 | 24800 | 75.61% | 1.96 | 31400 | R-410A
214271606 | 1.95 | Yes | Yes | CARRIER | HRCU-A-CB (Split System: Heat Pump with Remote Outdoor Unit-Air-Source) | Centrally-Ducted | 25VNA424A*031* | V,C36H***P429 | 58TN*B070C14**12 | 23400 | 20 | 13 | 10.5 | 25000 | 19500 | 78% | 2.42 | 24000 | R-410A
214848937 | 3.67 | Yes | Yes | YORK | HRCU-A-CB (Split System: Heat Pump with Remote Outdoor Unit-Air-Source) | Centrally-Ducted | HH860E2S11 | H,YG48*60+TXV | TM9Y120D20MP11 | 44000 | 18 | 11.7 | 8.5 | 42000 | 33000 | 78.57% | 2 | 31400 | R-454B
211240935 | 2.05 | Yes | Yes | AIRQUEST | HRCU-A-CB (Split System: Heat Pump with Remote Outdoor Unit-Air-Source) | Centrally-Ducted | DLCURAH24ABK | EA*4X25L17A* | *80ESU0401712A* | 24600 | 17.5 | 10.5 | 8.5 | 25400 | 21200 | 83.46% | 1.8 | 18600 | R-410A
211241033 | 2 | Yes | No | AIRQUEST | HRCU-A-CB (Split System: Heat Pump with Remote Outdoor Unit-Air-Source) | Centrally-Ducted | DLCURAH24ABK | EA*4X25L17A* | *96VTN0601412A* | 24000 | 16.5 | 10 | 8.1 | 25200 | 21600 | 85.71% | 1.82 | 18600 | R-410A
214569372 | 1.98 | Yes | Yes | CARRIER | HRCU-A-CB (Split System: Heat Pump with Remote Outdoor Unit-Air-Source) | Centrally-Ducted | 25VNA424A*031* | CSPH*4212AL*+UI | 58TN*B070C21**20 | 23800 | 19.5 | 13 | 10.5 | 26400 | 19700 | 74.62% | 2.52 | 24800 | R-410A
211227979 | 3.07 | Yes | No | AIRQUEST | HRCU-A-CB (Split System: Heat Pump with Remote Outdoor Unit-Air-Source) | Centrally-Ducted | DLCURAH36ABK | EA*4X42L24A* | *92ESN1002122A* | 36800 | 15.2 | 10 | 8.5 | 40000 | 35200 | 88% | 1.94 | 29600 | R-410A
211228061 | 2.97 | Yes | No | AIRQUEST | HRCU-A-CB (Split System: Heat Pump with Remote Outdoor Unit-Air-Source) | Centrally-Ducted | DLCURAH36ABK | EA*4X42L24A* | *96VSN1002120A* | 35600 | 16 | 10 | 8.1 | 38500 | 35000 | 90.91% | 1.9 | 29400 | R-410A
210470653 | 2.75 | Yes | Yes | AIRQUEST | HRCU-A-CB (Split System: Heat Pump with Remote Outdoor Unit-Air-Source) | Centrally-Ducted | HVH837GKA2* | EA*4X61L24A*+WALLCON | *97CMN0602120A* | 33000 | 17.5 | 11.7 | 8.5 | 32400 | 25200 | 77.78% | 1.98 | 31400 | R-410A
210470912 | 2.73 | Yes | Yes | AIRQUEST | HRCU-A-CB (Split System: Heat Pump with Remote Outdoor Unit-Air-Source) | Centrally-Ducted | HVH837GKA2* | EN(A,D,W)4X60L24**+WALLCON | *80CTL0902120A* | 32800 | 18 | 12 | 8.1 | 32200 | 24800 | 77.02% | 1.98 | 31400 | R-410A
215889436 | 3.75 | Yes | Yes | YORK | HRCU-A-CB (Split System: Heat Pump with Remote Outdoor Unit-Air-Source) | Centrally-Ducted | HH860E2S11 | FE*BB9*48+TXV |  | 45000 | 18 | 11.7 | 8.8 | 44000 | 33600 | 76.36% | 2.06 | 34600 | R-454B
213433311 | 2.33 | Yes | Yes | STEALTH | HRCU-A-CB (Split System: Heat Pump with Remote Outdoor Unit-Air-Source) | Centrally-Ducted | ACIQ-30-HPB | ACIQ-30W-P |  | 28000 | 18.2 | 11.7 | 8.8 | 30000 | 26000 | 86.67% | 1.8 | 20000 | R-410A
211239223 | 2 | Yes | Yes | AIRQUEST | HRCU-A-CB (Split System: Heat Pump with Remote Outdoor Unit-Air-Source) | Centrally-Ducted | DLCURAH24ABK | FJMA4*24L*B* |  | 24000 | 16 | 10 | 9 | 26400 | 23400 | 88.64% | 1.92 | 19200 | R-410A
215731771 | 4.5 | Yes | Yes | YORK | HRCU-A-CB (Split System: Heat Pump with Remote Outdoor Unit-Air-Source) | Centrally-Ducted | HH860E2S11 | H,YG72*60+TXV | Y81E130D20SMPS1 | 54000 | 19 | 11.7 | 8.5 | 52500 | 39000 | 74.29% | 2 | 36400 | R-454B
214569358 | 1.95 | Yes | Yes | CARRIER | HRCU-A-CB (Split System: Heat Pump with Remote Outdoor Unit-Air-Source) | Centrally-Ducted | 25VNA424A*031* | CSPH*3012AL*+UI | 59CU5B080C21**20 | 23400 | 19 | 12.5 | 10.5 | 27000 | 19900 | 73.7% | 2.46 | 25000 | R-410A
214569374 | 1.98 | Yes | Yes | CARRIER | HRCU-A-CB (Split System: Heat Pump with Remote Outdoor Unit-Air-Source) | Centrally-Ducted | 25VNA424A*031* | CSPH*4212AL*+UI | 59CU5B080C21**20 | 23800 | 19.5 | 13 | 10.5 | 26600 | 19700 | 74.06% | 2.52 | 24800 | R-410A
214574288 | 2.72 | Yes | Yes | CARRIER | HRCU-A-CB (Split System: Heat Pump with Remote Outdoor Unit-Air-Source) | Centrally-Ducted | 25VNA837A*031* | CSPH*4212AL*+UI | 59CU5B100C21**22 | 32600 | 17 | 11 | 8.5 | 32800 | 24800 | 75.61% | 1.96 | 31600 | R-410A
214574388 | 2.75 | Yes | Yes | CARRIER | HRCU-A-CB (Split System: Heat Pump with Remote Outdoor Unit-Air-Source) | Centrally-Ducted | 25VNA837A*031* | CSPH*6012AL*+UI | 58TN*B070C21**20 | 33000 | 17 | 11 | 8.5 | 32200 | 25000 | 77.64% | 2 | 31400 | R-410A
213433305 | 1.5 | Yes | Yes | STEALTH | HRCU-A-CB (Split System: Heat Pump with Remote Outdoor Unit-Air-Source) | Centrally-Ducted | ACIQ-18-HPB | ACIQ-18W-WM |  | 18000 | 19.3 | 12.1 | 10.8 | 19000 | 18800 | 98.95% | 2.3 | 15800 | R-410A
212977723 | 1.46 | Yes | Yes | COMFORTMAKER | HRCU-A-CB (Split System: Heat Pump with Remote Outdoor Unit-Air-Source) | Centrally-Ducted | DLCURAH18ABK | EA*4X24L14A* | *80MS(N,L)0451412A* | 17500 | 16.5 | 10.5 | 8.5 | 18400 | 19500 | 106% | 2.34 | 12300 | R-410A
214271615 | 1.95 | Yes | Yes | CARRIER | HRCU-A-CB (Split System: Heat Pump with Remote Outdoor Unit-Air-Source) | Centrally-Ducted | 25VNA424A*031* | C36A***L159 | 58TN*B070C14**12 | 23400 | 20 | 13 | 10.5 | 25000 | 19500 | 78% | 2.42 | 24000 | R-410A
213774434 | 2.02 | Yes | No | TEMPSTAR | HRCU-A-CB (Split System: Heat Pump with Remote Outdoor Unit-Air-Source) | Centrally-Ducted | TVH825GKA3* | EHD4X42AAL+WALLCON | *80CTL0902120B* | 24200 | 16 | 10.5 | 8.1 | 21400 | 16600 | 77.57% | 2 | 20600 | R-410A
213774584 | 2.02 | Yes | No | TEMPSTAR | HRCU-A-CB (Split System: Heat Pump with Remote Outdoor Unit-Air-Source) | Centrally-Ducted | TVH825GKA3* | EHD4X48AAL+WALLCON | *80CTL0701716B* | 24200 | 16 | 10.5 | 8.1 | 21200 | 16600 | 78.3% | 2 | 20600 | R-410A
213774654 | 2.02 | Yes | No | TEMPSTAR | HRCU-A-CB (Split System: Heat Pump with Remote Outdoor Unit-Air-Source) | Centrally-Ducted | TVH825GKA3* | EHD4X48AAL+WALLCON | *97CMN0801714B* | 24200 | 16 | 10.5 | 8.1 | 21400 | 16600 | 77.57% | 2 | 20600 | R-410A
216604761 | 2 | Yes | No | GE Appliances | HRCU-A-C (Split System: Heat Pump with Remote Outdoor Unit with No Indoor Fan --Air Source) | Centrally-Ducted | NS18H24HA5*** | NCUC30AT5****+TDR |  | 24000 | 15.2 | 11.7 | 8.5 | 24000 | 21400 | 89.17% | 1.75 | 19600 | R-454B
214569394 | 1.95 | Yes | Yes | CARRIER | HRCU-A-CB (Split System: Heat Pump with Remote Outdoor Unit-Air-Source) | Centrally-Ducted | 25VNA424A*031* | CNPV*4221AL*+UI | 59MN7C060C21**20 | 23400 | 19.5 | 13 | 10.5 | 26600 | 19900 | 74.81% | 2.44 | 25000 | R-410A
213774564 | 2.02 | Yes | No | TEMPSTAR | HRCU-A-CB (Split System: Heat Pump with Remote Outdoor Unit-Air-Source) | Centrally-Ducted | TVH825GKA3* | EHD4X48AAL+WALLCON | *80CTL0451712B* | 24200 | 16 | 10.5 | 8.1 | 21400 | 16700 | 78.04% | 2 | 20600 | R-410A
213774714 | 2.02 | Yes | Yes | TEMPSTAR | HRCU-A-CB (Split System: Heat Pump with Remote Outdoor Unit-Air-Source) | Centrally-Ducted | TVH825GKA3* | EHD4X48AAL+WALLCON | *96CTN1002122B* | 24200 | 16 | 11 | 8.1 | 21200 | 16600 | 78.3% | 2.02 | 20600 | R-410A
215864459 | 1.78 | Yes | Yes | TRANE | HRCU-A-CB (Split System: Heat Pump with Remote Outdoor Unit-Air-Source) | Centrally-Ducted | 5TWV8X24A1 | 5TXCB003AS3 | L8V1A060U3VSB+LRP | 21400 | 18.1 | 11 | 8.5 | 24600 | 19000 | 77.24% | 2.1 | 23600 | R-454B
215865095 | 3.88 | Yes | Yes | TRANE | HRCU-A-CB (Split System: Heat Pump with Remote Outdoor Unit-Air-Source) | Centrally-Ducted | 5TWV8X48A1 | 5PX*D010AS3+P0V0D000M50SD+LRP |  | 46500 | 18.1 | 11 | 8.5 | 45000 | 34200 | 76% | 2.2 | 41500 | R-454B
216604760 | 4.63 | Yes | Yes | GE Appliances | HRCU-A-CB (Split System: Heat Pump with Remote Outdoor Unit-Air-Source) | Centrally-Ducted | NS18H60HA5*** | NAM60V2TA5**** |  | 55500 | 16.6 | 10 | 9 | 56000 | 43000 | 76.79% | 1.85 | 43500 | R-454B
212974982 | 1.95 | Yes | Yes | COMFORTMAKER | HRCU-A-CB (Split System: Heat Pump with Remote Outdoor Unit-Air-Source) | Centrally-Ducted | DLCURAH24ABK | EA*4X36L17A* | *96VTN0401410B* | 23400 | 16 | 10 | 8.5 | 26200 | 24200 | 92.37% | 2 | 19200 | R-410A
214848939 | 3.71 | Yes | Yes | YORK | HRCU-A-CB (Split System: Heat Pump with Remote Outdoor Unit-Air-Source) | Centrally-Ducted | HH860E2S11 | H,YG48*60+TXV | Y91E080C20SMPS1 | 44500 | 18 | 12 | 8.5 | 44500 | 33000 | 74.16% | 2 | 31600 | R-454B
214243997 | 1.93 | Yes | Yes | CARRIER | HRCU-A-CB (Split System: Heat Pump with Remote Outdoor Unit-Air-Source) | Centrally-Ducted | 25VNA424A*031* | CNPV*3017AL*+UI | 59MN7C080C17**14 | 23200 | 19.5 | 13 | 9.5 | 26800 | 20000 | 74.63% | 2.36 | 25000 | R-410A
213774570 | 2.03 | Yes | No | COMFORTMAKER | HRCU-A-CB (Split System: Heat Pump with Remote Outdoor Unit-Air-Source) | Centrally-Ducted | CVH825GKA3* | EHD4X48AAL+WALLCON | *80CTL0701412B* | 24400 | 16.5 | 10.5 | 8.1 | 21200 | 16600 | 78.3% | 2 | 20600 | R-410A
207573707 | 3.75 | No | No | DAY & NIGHT | HRCU-A-CB (Split System: Heat Pump with Remote Outdoor Unit-Air-Source) | Centrally-Ducted | CVH848GKA2* | FG36948 | *80CTL1102120A* | 45000 | 17 | 9.5 | 8.1 | 44000 | 31600 | 71.82% | 2.26 | 35200 | R-410A
207573708 | 3.75 | No | No | DAY & NIGHT | HRCU-A-CB (Split System: Heat Pump with Remote Outdoor Unit-Air-Source) | Centrally-Ducted | CVH848GKA2* | FG36960 | *80CTL1102120A* | 45000 | 17 | 9.5 | 8.1 | 44000 | 31600 | 71.82% | 2.26 | 35200 | R-410A
215865115 | 4.54 | Yes | Yes | TRANE | HRCU-A-CB (Split System: Heat Pump with Remote Outdoor Unit-Air-Source) | Centrally-Ducted | 5TWV8X60A1 | 5PX*C009AS3+P0V0C000M50SD+LRP |  | 54500 | 18.1 | 10.5 | 8.5 | 55000 | 39500 | 71.82% | 2 | 48500 | R-454B
213779130 | 2.63 | Yes | No | COMFORTMAKER | HRCU-A-CB (Split System: Heat Pump with Remote Outdoor Unit-Air-Source) | Centrally-Ducted | CVH837GKA** | EA*4X42L21A*+WALLCON | *97CMN0801714B* | 31600 | 16.5 | 10.5 | 8.1 | 33400 | 24600 | 73.65% | 1.86 | 31400 | R-410A
213785018 | 1.9 | Yes | Yes | BRYANT HEATING AND COOLING SYSTEMS | HRCU-A-CB (Split System: Heat Pump with Remote Outdoor Unit-Air-Source) | Centrally-Ducted | 284ANV024*0**B* | CAP**2417AL*+UI | 987MC42060C17*** | 22800 | 19 | 12 | 10 | 27200 | 20200 | 74.26% | 2.26 | 25400 | R-410A
214849002 | 3.67 | Yes | Yes | YORK | HRCU-A-CB (Split System: Heat Pump with Remote Outdoor Unit-Air-Source) | Centrally-Ducted | HH860E2S11 | H,YG84*60+TXV-BLEED | Y81E120C16SMPS1 | 44000 | 18 | 12 | 8.5 | 41500 | 32600 | 78.55% | 2 | 31000 | R-454B
215864441 | 1.78 | Yes | Yes | TRANE | HRCU-A-CB (Split System: Heat Pump with Remote Outdoor Unit-Air-Source) | Centrally-Ducted | 5TWV8X24A1 | 5PX*B003AS3 | L8V1A060U3VSB+LRP | 21400 | 18.1 | 11 | 8.5 | 24600 | 19000 | 77.24% | 2.1 | 23600 | R-454B
215864859 | 3.75 | Yes | Yes | TRANE | HRCU-A-CB (Split System: Heat Pump with Remote Outdoor Unit-Air-Source) | Centrally-Ducted | 5TWV8X48A1 | 5PX*D008AS3 | S8V2C080M5PCB | 45000 | 18.1 | 10 | 8.5 | 45500 | 35000 | 76.92% | 2.2 | 42500 | R-454B
215864875 | 3.79 | Yes | Yes | TRANE | HRCU-A-CB (Split System: Heat Pump with Remote Outdoor Unit-Air-Source) | Centrally-Ducted | 5TWV8X48A1 | 5PX*D008AS3 | S9V2C080U5PSC+LRP | 45500 | 18.1 | 10 | 8.5 | 46000 | 35200 | 76.52% | 2.1 | 43000 | R-454B
212971659 | 1.98 | Yes | Yes | COMFORTMAKER | HRCU-A-CB (Split System: Heat Pump with Remote Outdoor Unit-Air-Source) | Centrally-Ducted | DLCURAH24ABK | EA*4X36L17A* | *80VTL0701716B* | 23800 | 17 | 10 | 8.5 | 26200 | 23800 | 90.84% | 1.98 | 19100 | R-410A
212972427 | 1.98 | Yes | Yes | COMFORTMAKER | HRCU-A-CB (Split System: Heat Pump with Remote Outdoor Unit-Air-Source) | Centrally-Ducted | DLCURAH24ABK | EN(A,D)4X36L21** | *80VTL1102122B* | 23800 | 17 | 10.5 | 8.5 | 26400 | 24000 | 90.91% | 1.98 | 19200 | R-410A
211241403 | 1.93 | Yes | Yes | AIRQUEST | HRCU-A-CB (Split System: Heat Pump with Remote Outdoor Unit-Air-Source) | Centrally-Ducted | DLCURAH24ABK | EA*4X30L17A* | *96VSN0401410A* | 23200 | 16 | 10 | 8.5 | 25800 | 24200 | 93.8% | 2.02 | 19000 | R-410A
211242302 | 1.95 | Yes | Yes | AIRQUEST | HRCU-A-CB (Split System: Heat Pump with Remote Outdoor Unit-Air-Source) | Centrally-Ducted | DLCURAH24ABK | EA*4X36L21A* | *96VSN0401712A* | 23400 | 16 | 10 | 8.5 | 25800 | 23600 | 91.47% | 1.94 | 19000 | R-410A
211242489 | 2.03 | Yes | Yes | AIRQUEST | HRCU-A-CB (Split System: Heat Pump with Remote Outdoor Unit-Air-Source) | Centrally-Ducted | DLCURAH24ABK | EA*4X36L21A* | *80VTL0701716A* | 24400 | 17 | 10 | 8.5 | 26200 | 22400 | 85.5% | 1.88 | 19000 | R-410A
211242520 | 1.98 | Yes | Yes | AIRQUEST | HRCU-A-CB (Split System: Heat Pump with Remote Outdoor Unit-Air-Source) | Centrally-Ducted | DLCURAH24ABK | EA*4X36L21A* | *96VTN0802120A* | 23800 | 17 | 10 | 8.5 | 25800 | 23200 | 89.92% | 1.94 | 18900 | R-410A
211242720 | 1.97 | Yes | Yes | AIRQUEST | HRCU-A-CB (Split System: Heat Pump with Remote Outdoor Unit-Air-Source) | Centrally-Ducted | DLCURAH24ABK | EA*4X36L21A* | OMV098J12* | 23600 | 16.5 | 10 | 8.5 | 25800 | 23200 | 89.92% | 1.94 | 18900 | R-410A
211242738 | 2.02 | Yes | Yes | AIRQUEST | HRCU-A-CB (Split System: Heat Pump with Remote Outdoor Unit-Air-Source) | Centrally-Ducted | DLCURAH24ABK | EA*4X36L21A* | OMV112K14A | 24200 | 16.5 | 10 | 8.5 | 26200 | 22600 | 86.26% | 1.86 | 19100 | R-410A
210470499 | 2.77 | Yes | Yes | AIRQUEST | HRCU-A-CB (Split System: Heat Pump with Remote Outdoor Unit-Air-Source) | Centrally-Ducted | HVH837GKA2* | EA*4X61L21A*+WALLCON | *80CTL0901716A* | 33200 | 18 | 12 | 8.5 | 32000 | 24800 | 77.5% | 2 | 31200 | R-410A
210470565 | 2.77 | Yes | Yes | AIRQUEST | HRCU-A-CB (Split System: Heat Pump with Remote Outdoor Unit-Air-Source) | Centrally-Ducted | HVH837GKA2* | EA*4X61L24A*+WALLCON | *80CTL1352422A* | 33200 | 18 | 12 | 8.5 | 32000 | 24800 | 77.5% | 2.02 | 31200 | R-410A
210470847 | 2.7 | Yes | Yes | AIRQUEST | HRCU-A-CB (Split System: Heat Pump with Remote Outdoor Unit-Air-Source) | Centrally-Ducted | HVH837GKA2* | EN(A,D)4X48L24**+WALLCON | *95CSU1002122A* | 32400 | 17.5 | 11.7 | 8.1 | 32800 | 24600 | 75% | 1.98 | 31400 | R-410A
210471214 | 2.75 | Yes | Yes | AIRQUEST | HRCU-A-CB (Split System: Heat Pump with Remote Outdoor Unit-Air-Source) | Centrally-Ducted | HVH837GKA2* | EHD4X60AAL+WALLCON | *96CTN1202422A* | 33000 | 17 | 11.5 | 8.1 | 32200 | 24800 | 77.02% | 2.02 | 31200 | R-410A
211244884 | 1.95 | Yes | No | AIRQUEST | HRCU-A-CB (Split System: Heat Pump with Remote Outdoor Unit-Air-Source) | Centrally-Ducted | DLCURAH24ABK | EN(A,D,W)4X36L17** | *96VSN0401712A* | 23400 | 16 | 10 | 8.1 | 25800 | 24000 | 93.02% | 1.98 | 19000 | R-410A
216604743 | 2 | Yes | Yes | GE Appliances | HRCU-A-CB (Split System: Heat Pump with Remote Outdoor Unit-Air-Source) | Centrally-Ducted | NS18H24HA5*** | NAM30E1TA5**** |  | 24000 | 17.5 | 12 | 9.4 | 24000 | 23200 | 96.67% | 1.75 | 19200 | R-454B
212975314 | 2 | Yes | No | COMFORTMAKER | HRCU-A-CB (Split System: Heat Pump with Remote Outdoor Unit-Air-Source) | Centrally-Ducted | DLCURAH24ABK | EA*4X37L17A* | *96VTN0401712B* | 24000 | 16 | 10 | 8.1 | 25400 | 22000 | 86.61% | 1.82 | 18900 | R-410A
211244722 | 1.95 | Yes | No | AIRQUEST | HRCU-A-CB (Split System: Heat Pump with Remote Outdoor Unit-Air-Source) | Centrally-Ducted | DLCURAH24ABK | EN(A,D)4X30L17** | *92ESN0601412A* | 23400 | 17 | 10 | 8.1 | 25800 | 24000 | 93.02% | 2 | 18900 | R-410A
215865045 | 4.54 | Yes | Yes | TRANE | HRCU-A-CB (Split System: Heat Pump with Remote Outdoor Unit-Air-Source) | Centrally-Ducted | 5TWV8X60A1 | 5TEMCD06AV41+TDR |  | 54500 | 18.1 | 10.5 | 8.5 | 54500 | 39000 | 71.56% | 2.1 | 48500 | R-454B
216743594 | 3.67 | Yes | Yes | GE Appliances | HRCU-A-CB (Split System: Heat Pump with Remote Outdoor Unit-Air-Source) | Centrally-Ducted | NS18H60HA5*** | NCUC48CT5****+TDR | NF97U090V5C*** | 44000 | 16.55 | 10 | 8.5 | 47500 | 40000 | 84.21% | 1.8 | 39500 | R-454B
215933964 | 2.92 | Yes | Yes | CARRIER | HRCU-A-CB (Split System: Heat Pump with Remote Outdoor Unit-Air-Source) | Centrally-Ducted | 27VNA336A*030* | FE5BNBD60L*+UI |  | 35000 | 22 | 13 | 9.5 | 33400 | 25200 | 75.45% | 2.08 | 29200 | R-454B
214229242 | 2.53 | No | No | TEMPSTAR | HRCU-A-CB (Split System: Heat Pump with Remote Outdoor Unit-Air-Source) | Centrally-Ducted | DLCURAH30ABK | EA*4X37L17A* | *80MSU0601716A* | 30400 | 15.2 | 9 | 8.5 | 33400 | 26800 | 80.24% | 1.82 | 23200 | R-410A
212980220 | 2.47 | No | No | TEMPSTAR | HRCU-A-CB (Split System: Heat Pump with Remote Outdoor Unit-Air-Source) | Centrally-Ducted | DLCURAH30ABK | EA*4X42L24A* | *80MS(N,L)0902116A* | 29600 | 15.2 | 9 | 8.1 | 33800 | 27600 | 81.66% | 1.78 | 23400 | R-410A
212977613 | 1.97 | Yes | Yes | AIRQUEST | HRCU-A-CB (Split System: Heat Pump with Remote Outdoor Unit-Air-Source) | Centrally-Ducted | DLCURAH24ABK | EA*4X30L17A* | *80MS(N,L)0451412A* | 23600 | 17 | 10 | 8.5 | 26000 | 24000 | 92.31% | 2 | 19100 | R-410A
211244629 | 2.03 | Yes | No | TEMPSTAR | HRCU-A-CB (Split System: Heat Pump with Remote Outdoor Unit-Air-Source) | Centrally-Ducted | DLCURAH24ABK | EN(A,D)4X30L17** | *95ESN0601412A* | 24400 | 15.5 | 10 | 8.1 | 26600 | 22600 | 84.96% | 1.86 | 19400 | R-410A
211244967 | 1.98 | Yes | No | TEMPSTAR | HRCU-A-CB (Split System: Heat Pump with Remote Outdoor Unit-Air-Source) | Centrally-Ducted | DLCURAH24ABK | EN(A,D,W)4X36L17** | *80VSL0701716A* | 23800 | 16.5 | 10.5 | 8.1 | 26000 | 23200 | 89.23% | 1.92 | 19000 | R-410A
211245176 | 2.03 | Yes | No | TEMPSTAR | HRCU-A-CB (Split System: Heat Pump with Remote Outdoor Unit-Air-Source) | Centrally-Ducted | DLCURAH24ABK | EN(A,D,W)4X36L17** | *92ESN0601714A* | 24400 | 16.5 | 10.5 | 8.1 | 26400 | 22800 | 86.36% | 1.88 | 19100 | R-410A
211245467 | 2.02 | Yes | No | TEMPSTAR | HRCU-A-CB (Split System: Heat Pump with Remote Outdoor Unit-Air-Source) | Centrally-Ducted | DLCURAH24ABK | EN(A,D)4X36L21** | *95ESU0601716A* | 24200 | 16.5 | 10.5 | 8.1 | 26200 | 22800 | 87.02% | 1.9 | 19100 | R-410A
211245583 | 1.98 | Yes | No | TEMPSTAR | HRCU-A-CB (Split System: Heat Pump with Remote Outdoor Unit-Air-Source) | Centrally-Ducted | DLCURAH24ABK | EN(A,D)4X36L21** | *80VTL1102122A* | 23800 | 17 | 10.5 | 8.1 | 26000 | 23600 | 90.77% | 1.96 | 19000 | R-410A
213779330 | 2.75 | Yes | Yes | COMFORTMAKER | HRCU-A-CB (Split System: Heat Pump with Remote Outdoor Unit-Air-Source) | Centrally-Ducted | CVH837GKA** | EA*4X43L21A*+WALLCON | *97CMN1002122B* | 33000 | 17 | 11.5 | 8.5 | 32600 | 25000 | 76.69% | 1.98 | 31600 | R-410A
213779500 | 2.7 | Yes | Yes | COMFORTMAKER | HRCU-A-CB (Split System: Heat Pump with Remote Outdoor Unit-Air-Source) | Centrally-Ducted | CVH837GKA** | EA*4X48L24A*+WALLCON | *80CTL1102120B* | 32400 | 17.5 | 11.5 | 8.5 | 32200 | 24800 | 77.02% | 1.98 | 31200 | R-410A
213779530 | 2.68 | Yes | Yes | COMFORTMAKER | HRCU-A-CB (Split System: Heat Pump with Remote Outdoor Unit-Air-Source) | Centrally-Ducted | CVH837GKA** | EA*4X48L24A*+WALLCON | *97CMN1202422B* | 32200 | 17 | 11 | 8.1 | 32600 | 24800 | 76.07% | 1.98 | 31200 | R-410A
213779700 | 2.75 | Yes | Yes | COMFORTMAKER | HRCU-A-CB (Split System: Heat Pump with Remote Outdoor Unit-Air-Source) | Centrally-Ducted | CVH837GKA** | EA*4X61L21A*+WALLCON | *97CMN0801714B* | 33000 | 17 | 11 | 8.1 | 32200 | 25000 | 77.64% | 1.96 | 31400 | R-410A
211245202 | 2.05 | Yes | No | AIRQUEST | HRCU-A-CB (Split System: Heat Pump with Remote Outdoor Unit-Air-Source) | Centrally-Ducted | DLCURAH24ABK | EN(A,D,W)4X36L17** | *95ESN0801716A* | 24600 | 15.5 | 10 | 8.1 | 26800 | 22200 | 82.84% | 1.82 | 19500 | R-410A
211245146 | 2.05 | Yes | No | AIRQUEST | HRCU-A-CB (Split System: Heat Pump with Remote Outdoor Unit-Air-Source) | Centrally-Ducted | DLCURAH24ABK | EN(A,D,W)4X36L17** | *80ES(N,L)0901714A* | 24600 | 16.5 | 10.5 | 8.1 | 26400 | 22600 | 85.61% | 1.86 | 19200 | R-410A
211245180 | 2.02 | Yes | No | AIRQUEST | HRCU-A-CB (Split System: Heat Pump with Remote Outdoor Unit-Air-Source) | Centrally-Ducted | DLCURAH24ABK | EN(A,D,W)4X36L17** | *92ESN0801716A* | 24200 | 17 | 10.5 | 8.1 | 26200 | 22800 | 87.02% | 1.88 | 19100 | R-410A
211245598 | 2.03 | Yes | No | AIRQUEST | HRCU-A-CB (Split System: Heat Pump with Remote Outdoor Unit-Air-Source) | Centrally-Ducted | DLCURAH24ABK | EN(A,D)4X36L21** | *80ES(N,L)0701712A* | 24400 | 16.5 | 10.5 | 8.1 | 26400 | 22600 | 85.61% | 1.88 | 19200 | R-410A
212975008 | 1.93 | Yes | No | COMFORTMAKER | HRCU-A-CB (Split System: Heat Pump with Remote Outdoor Unit-Air-Source) | Centrally-Ducted | DLCURAH24ABK | EN(A,D)4X24L14** | *96VTN0401410B* | 23200 | 15.5 | 10 | 8.5 | 27000 | 25000 | 92.59% | 2.06 | 19600 | R-410A
211245357 | 1.97 | Yes | No | AIRQUEST | HRCU-A-CB (Split System: Heat Pump with Remote Outdoor Unit-Air-Source) | Centrally-Ducted | DLCURAH24ABK | EN(A,D)4X36L21** | *95ESU0401712A* | 23600 | 16.5 | 10.5 | 8.1 | 26000 | 23600 | 90.77% | 1.96 | 19000 | R-410A
212980231 | 2.55 | No | No | TEMPSTAR | HRCU-A-CB (Split System: Heat Pump with Remote Outdoor Unit-Air-Source) | Centrally-Ducted | DLCURAH30ABK | EA*4X43L21A* | *80MS(N,L)0902116A* | 30600 | 15.2 | 9 | 8.1 | 33400 | 26400 | 79.04% | 1.86 | 23200 | R-410A
212982226 | 2.48 | No | No | TEMPSTAR | HRCU-A-CB (Split System: Heat Pump with Remote Outdoor Unit-Air-Source) | Centrally-Ducted | DLCURAH30ABK | END4X42L17** | *80MSU0401712A* | 29800 | 15.2 | 9 | 8.5 | 33600 | 27000 | 80.36% | 1.82 | 23200 | R-410A
215934834 | 2.97 | Yes | Yes | CARRIER | HRCU-A-CB (Split System: Heat Pump with Remote Outdoor Unit-Air-Source) | Centrally-Ducted | 27VNA336A*030* | CVAMA4421XMA*+UI | 58TN*B090C17**16 | 35600 | 22 | 12 | 8.5 | 38000 | 28600 | 75.26% | 2.02 | 32800 | R-454B
215934884 | 2.97 | Yes | Yes | CARRIER | HRCU-A-CB (Split System: Heat Pump with Remote Outdoor Unit-Air-Source) | Centrally-Ducted | 27VNA336A*030* | CVAMA4421XMA*+UI | 59CU5B100C21**22 | 35600 | 22 | 12.5 | 8.5 | 38000 | 28400 | 74.74% | 2.02 | 32600 | R-454B
215935084 | 2.95 | Yes | Yes | CARRIER | HRCU-A-CB (Split System: Heat Pump with Remote Outdoor Unit-Air-Source) | Centrally-Ducted | 27VNA336A*030* | CVAMA4921XMA*+UI | 59MN7C060C21**20 | 35400 | 21 | 12 | 8.5 | 38500 | 29000 | 75.32% | 2.02 | 33400 | R-454B
214626071 | 2.88 | Yes | Yes | LENNOX | HRCU-A-CB (Split System: Heat Pump with Remote Outdoor Unit-Air-Source) | Centrally-Ducted | SL25XPV-036-230A** | CK40HT-42B-0*+TDR | EL297UH070XV36B* | 34600 | 21.4 | 13 | 8.8 | 34400 | 26400 | 76.74% | 1.82 | 30800 | R-410A
212983555 | 1.98 | Yes | Yes | TEMPSTAR | HRCU-A-CB (Split System: Heat Pump with Remote Outdoor Unit-Air-Source) | Centrally-Ducted | DLCURAH24ABK | EA*4X30L17A* | *92MSN0601412A* | 23800 | 17 | 10 | 8.5 | 26600 | 23400 | 87.97% | 1.94 | 19200 | R-410A
213492170 | 2.5 | Yes | No | STEALTH | HRCU-A-C (Split System: Heat Pump with Remote Outdoor Unit with No Indoor Fan --Air Source) | Centrally-Ducted | ACIQ-30-HPB | ACIQ-36-ACL |  | 30000 | 15.5 | 10.5 | 9.7 | 33000 | 27000 | 81.82% | 1.85 | 22600 | R-410A
213492171 | 2.42 | Yes | No | STEALTH | HRCU-A-C (Split System: Heat Pump with Remote Outdoor Unit with No Indoor Fan --Air Source) | Centrally-Ducted | ACIQ-30-HPB | ACIQ-36-ACL-17 |  | 29000 | 15.2 | 10 | 8.5 | 31000 | 22600 | 72.9% | 1.8 | 19600 | R-410A
212984575 | 1.93 | Yes | Yes | TEMPSTAR | HRCU-A-CB (Split System: Heat Pump with Remote Outdoor Unit-Air-Source) | Centrally-Ducted | DLCURAH24ABK | EA*4X24L17A* | *92MSN0801716A* | 23200 | 17 | 10 | 9 | 26800 | 26800 | 100% | 2.3 | 19300 | R-410A
212986606 | 2 | Yes | No | TEMPSTAR | HRCU-A-CB (Split System: Heat Pump with Remote Outdoor Unit-Air-Source) | Centrally-Ducted | DLCURAH24ABK | EA*4X37L21A* | *96MSN0401712A* | 24000 | 16 | 10 | 8.1 | 25200 | 24800 | 98.41% | 2.04 | 19700 | R-410A
216604788 | 3.96 | Yes | No | GE Appliances | HRCU-A-C (Split System: Heat Pump with Remote Outdoor Unit with No Indoor Fan --Air Source) | Centrally-Ducted | NS18H60HA5*** | NCDC42BT5****+TDR |  | 47500 | 15.2 | 10 | 8.5 | 47500 | 39500 | 83.16% | 1.85 | 40500 | R-454B
216743559 | 1.98 | Yes | Yes | GE Appliances | HRCU-A-CB (Split System: Heat Pump with Remote Outdoor Unit-Air-Source) | Centrally-Ducted | NS18H24HA5*** | NCUC30BT5****+TDR | NF97U070V3B*** | 23800 | 17.15 | 12 | 9 | 24000 | 20800 | 86.67% | 1.8 | 19800 | R-454B
212980529 | 2.52 | No | No | TEMPSTAR | HRCU-A-CB (Split System: Heat Pump with Remote Outdoor Unit-Air-Source) | Centrally-Ducted | DLCURAH30ABK | EA*4X42L21A* | *80MS(N,L)0902120A* | 30200 | 15.2 | 9 | 8.1 | 34400 | 27600 | 80.23% | 1.78 | 23400 | R-410A
210470137 | 2.65 | Yes | Yes | AIRQUEST | HRCU-A-CB (Split System: Heat Pump with Remote Outdoor Unit-Air-Source) | Centrally-Ducted | HVH837GKA2* | EA*4X42L21A*+WALLCON | *95CSU0802120A* | 31800 | 17.5 | 11 | 8.1 | 33000 | 24400 | 73.94% | 1.9 | 31200 | R-410A
210470389 | 2.77 | Yes | Yes | AIRQUEST | HRCU-A-CB (Split System: Heat Pump with Remote Outdoor Unit-Air-Source) | Centrally-Ducted | HVH837GKA2* | EA*4X61L21A*+WALLCON | *95CSU1002122A* | 33200 | 18 | 11.5 | 8.5 | 32000 | 24800 | 77.5% | 2 | 31200 | R-410A
212977675 | 1.97 | Yes | No | COMFORTMAKER | HRCU-A-CB (Split System: Heat Pump with Remote Outdoor Unit-Air-Source) | Centrally-Ducted | DLCURAH24ABK | EN(A,D)4X30L14** | *80MS(N,L)0451412A* | 23600 | 17 | 10 | 8.1 | 26000 | 24000 | 92.31% | 2 | 19000 | R-410A
211242756 | 2.07 | Yes | Yes | AIRQUEST | HRCU-A-CB (Split System: Heat Pump with Remote Outdoor Unit-Air-Source) | Centrally-Ducted | DLCURAH24ABK | EA*4X37L17A* | *80VSL0451412A* | 24800 | 16.5 | 10 | 8.5 | 25800 | 21400 | 82.95% | 1.78 | 19000 | R-410A
211242924 | 2.05 | Yes | Yes | AIRQUEST | HRCU-A-CB (Split System: Heat Pump with Remote Outdoor Unit-Air-Source) | Centrally-Ducted | DLCURAH24ABK | EA*4X37L17A* | *96VTN0801716A* | 24600 | 16.5 | 10 | 8.5 | 25600 | 21400 | 83.59% | 1.8 | 18900 | R-410A
215942552 | 3 | Yes | Yes | HEIL | HRCU-A-CB (Split System: Heat Pump with Remote Outdoor Unit-Air-Source) | Centrally-Ducted | H5H3V36*K*AAA* | EVD5X61M24A*+WALLCON | *80CSU1002120A* | 36000 | 22 | 12.5 | 8.5 | 37400 | 28400 | 75.94% | 2.04 | 32400 | R-454B
215935564 | 2.83 | Yes | Yes | CARRIER | HRCU-A-CB (Split System: Heat Pump with Remote Outdoor Unit-Air-Source) | Centrally-Ducted | 27VNA336A*030* | CVAVA3617XMA*+UI | 59MN7C060C17**14 | 34000 | 20 | 11 | 8.1 | 38000 | 27200 | 71.58% | 2 | 30600 | R-454B
215935714 | 2.85 | Yes | Yes | CARRIER | HRCU-A-CB (Split System: Heat Pump with Remote Outdoor Unit-Air-Source) | Centrally-Ducted | 27VNA336A*030* | CVAVA3621XMA*+UI | 59MN7C060C21**20 | 34200 | 20.5 | 11.5 | 8.5 | 39000 | 28600 | 73.33% | 2.04 | 32600 | R-454B
214776801 | 3.63 | Yes | Yes | YORK | HRCU-A-CB (Split System: Heat Pump with Remote Outdoor Unit-Air-Source) | Centrally-Ducted | HH860E2S11 | CV603**A+TXV | YP9C080C16MP13 | 43500 | 18 | 11 | 8.5 | 42000 | 33000 | 78.57% | 2 | 31600 | R-454B
214776844 | 3.63 | Yes | Yes | YORK | HRCU-A-CB (Split System: Heat Pump with Remote Outdoor Unit-Air-Source) | Centrally-Ducted | HH860E2S11 | CV605**C+TXV | YPLC080C16MP13 | 43500 | 18 | 11.7 | 8.5 | 42000 | 32800 | 78.1% | 2 | 31200 | R-454B
214776903 | 4.42 | Yes | Yes | YORK | HRCU-A-CB (Split System: Heat Pump with Remote Outdoor Unit-Air-Source) | Centrally-Ducted | HH860E2S11 | CV602D*A+TXV | YPLC120C20MP13 | 53000 | 19 | 11 | 8.5 | 52000 | 38500 | 74.04% | 2 | 36200 | R-454B
214776960 | 3.83 | Yes | Yes | YORK | HRCU-A-CB (Split System: Heat Pump with Remote Outdoor Unit-Air-Source) | Centrally-Ducted | HH860E2S11 | CV482B*C+TXV+AEF48BXP* |  | 46000 | 19 | 12 | 8.9 | 44000 | 33600 | 76.36% | 2.08 | 34600 | R-454B
211244766 | 2.05 | Yes | No | AIRQUEST | HRCU-A-CB (Split System: Heat Pump with Remote Outdoor Unit-Air-Source) | Centrally-Ducted | DLCURAH24ABK | EN(A,D)4X30L17** | *95ESN0801716A* | 24600 | 15.5 | 10 | 8.1 | 26800 | 22200 | 82.84% | 1.82 | 19500 | R-410A
211244866 | 1.95 | Yes | No | AIRQUEST | HRCU-A-CB (Split System: Heat Pump with Remote Outdoor Unit-Air-Source) | Centrally-Ducted | DLCURAH24ABK | EN(A,D,W)4X36L17** | *96VSN0601714A* | 23400 | 16.5 | 10 | 8.1 | 25800 | 24000 | 93.02% | 2 | 18900 | R-410A
214574438 | 2.75 | Yes | Yes | CARRIER | HRCU-A-CB (Split System: Heat Pump with Remote Outdoor Unit-Air-Source) | Centrally-Ducted | 25VNA837A*031* | CSPH*6012AL*+UI | 59TN6C080C21**20 | 33000 | 18 | 11.5 | 8.5 | 32000 | 24800 | 77.5% | 2.02 | 31200 | R-410A
214574588 | 2.7 | Yes | Yes | CARRIER | HRCU-A-CB (Split System: Heat Pump with Remote Outdoor Unit-Air-Source) | Centrally-Ducted | 25VNA837A*031* | CNPV*4821AL*+UI | 59CU5B100C21**22 | 32400 | 17.5 | 11.5 | 8.5 | 32600 | 24800 | 76.07% | 1.98 | 31400 | R-410A
211245016 | 2.02 | Yes | No | AIRQUEST | HRCU-A-CB (Split System: Heat Pump with Remote Outdoor Unit-Air-Source) | Centrally-Ducted | DLCURAH24ABK | EN(A,D,W)4X36L17** | *96VTN0801716A* | 24200 | 16.5 | 10.5 | 8.1 | 26200 | 23000 | 87.79% | 1.9 | 19100 | R-410A
211245089 | 1.95 | Yes | No | AIRQUEST | HRCU-A-CB (Split System: Heat Pump with Remote Outdoor Unit-Air-Source) | Centrally-Ducted | DLCURAH24ABK | EN(A,D,W)4X36L17** | *95ESN0261410A* | 23400 | 16 | 10 | 8.1 | 25800 | 24200 | 93.8% | 2 | 18900 | R-410A
211245266 | 1.95 | Yes | No | AIRQUEST | HRCU-A-CB (Split System: Heat Pump with Remote Outdoor Unit-Air-Source) | Centrally-Ducted | DLCURAH24ABK | EN(A,D,W)4X36L17** | OLV098A12* | 23400 | 16.5 | 10 | 8.1 | 25800 | 24200 | 93.8% | 2 | 18900 | R-410A
211245275 | 2 | Yes | No | AIRQUEST | HRCU-A-CB (Split System: Heat Pump with Remote Outdoor Unit-Air-Source) | Centrally-Ducted | DLCURAH24ABK | EN(A,D,W)4X36L17** | OMV112K14A | 24000 | 16 | 10 | 8.1 | 26400 | 23000 | 87.12% | 1.88 | 19200 | R-410A
211228436 | 3.03 | Yes | Yes | AIRQUEST | HRCU-A-CB (Split System: Heat Pump with Remote Outdoor Unit-Air-Source) | Centrally-Ducted | DLCURAH36ABK | EA*4X43L21A* | *92ESN0601714A* | 36400 | 16 | 10 | 8.5 | 38500 | 34800 | 90.39% | 2.08 | 29000 | R-410A
211228468 | 3.12 | Yes | No | AIRQUEST | HRCU-A-CB (Split System: Heat Pump with Remote Outdoor Unit-Air-Source) | Centrally-Ducted | DLCURAH36ABK | EA*4X43L21A* | *92ESN1002122A* | 37400 | 15.2 | 10 | 8.5 | 39000 | 35000 | 89.74% | 2.16 | 29400 | R-410A
214570428 | 2.03 | Yes | Yes | CARRIER | HRCU-A-CB (Split System: Heat Pump with Remote Outdoor Unit-Air-Source) | Centrally-Ducted | 25VNA825A*032* | CAP**3721AL*+UI | 58TN*B070C21**20 | 24400 | 16.5 | 11 | 8.5 | 21200 | 16600 | 78.3% | 2.02 | 20600 | R-410A
214570628 | 2.03 | Yes | Yes | CARRIER | HRCU-A-CB (Split System: Heat Pump with Remote Outdoor Unit-Air-Source) | Centrally-Ducted | 25VNA825A*032* | CAP**4321AL*+UI | 59CU5B100C21**22 | 24400 | 17 | 11 | 8.5 | 21200 | 16600 | 78.3% | 2.04 | 20600 | R-410A
211228870 | 3.05 | Yes | Yes | AIRQUEST | HRCU-A-CB (Split System: Heat Pump with Remote Outdoor Unit-Air-Source) | Centrally-Ducted | DLCURAH36ABK | EA*4X48L21A* | *80ESU0601716A | 36600 | 16 | 10 | 8.5 | 38500 | 34800 | 90.39% | 2.08 | 29000 | R-410A
211229145 | 3.1 | Yes | No | AIRQUEST | HRCU-A-CB (Split System: Heat Pump with Remote Outdoor Unit-Air-Source) | Centrally-Ducted | DLCURAH36ABK | EA*4X48L21A* | *95ESU1002122A* | 37200 | 15.5 | 10 | 8.5 | 38500 | 35000 | 90.91% | 2.12 | 29200 | R-410A
211245566 | 1.98 | Yes | No | AIRQUEST | HRCU-A-CB (Split System: Heat Pump with Remote Outdoor Unit-Air-Source) | Centrally-Ducted | DLCURAH24ABK | EN(A,D)4X36L21** | *96VTN1002120A* | 23800 | 16.5 | 10.5 | 8.1 | 26000 | 23400 | 90% | 1.94 | 19000 | R-410A
211245950 | 2.02 | Yes | Yes | AIRQUEST | HRCU-A-CB (Split System: Heat Pump with Remote Outdoor Unit-Air-Source) | Centrally-Ducted | DLCURAH24ABK | FM(C,U)4Z30**AL* |  | 24200 | 18 | 10.5 | 9 | 26600 | 23000 | 86.47% | 1.92 | 19300 | R-410A
214571198 | 1.98 | Yes | Yes | CARRIER | HRCU-A-CB (Split System: Heat Pump with Remote Outdoor Unit-Air-Source) | Centrally-Ducted | 25VNA825A*032* | CNPV*4221AL*+UI | 59TN6C080C21**20 | 23800 | 16.5 | 11 | 8.1 | 21400 | 16600 | 77.57% | 1.96 | 20600 | R-410A
212394357 | 2.5 | Yes | No | STEALTH | HRCU-A-C (Split System: Heat Pump with Remote Outdoor Unit with No Indoor Fan --Air Source) | Centrally-Ducted | ACIQ-30-HPB | ACIQ-30-ACL |  | 30000 | 15.5 | 10.5 | 9.7 | 33000 | 27000 | 81.82% | 1.85 | 22600 | R-410A
215864451 | 1.66 | Yes | Yes | TRANE | HRCU-A-CB (Split System: Heat Pump with Remote Outdoor Unit-Air-Source) | Centrally-Ducted | 5TWV8X24A1 | 5PX*B003AS3 | *DHMB060CCV3+LRP | 19900 | 18 | 10.5 | 8.5 | 23200 | 18400 | 79.31% | 2.1 | 22600 | R-454B
216683020 | 1.98 | Yes | Yes | COMFORTMAKER | HRCU-A-CB (Split System: Heat Pump with Remote Outdoor Unit-Air-Source) | Centrally-Ducted | DLCURAH24ABK | EN(A,D)4X36L21** | *97VTN1002122A* | 23800 | 17 | 10.5 | 9 | 26000 | 23200 | 89.23% | 1.8 | 19000 | R-410A
212975292 | 1.95 | Yes | Yes | COMFORTMAKER | HRCU-A-CB (Split System: Heat Pump with Remote Outdoor Unit-Air-Source) | Centrally-Ducted | DLCURAH24ABK | EA*4X36L17A* | *96VTN0401712B* | 23400 | 16.5 | 10 | 8.5 | 26200 | 24400 | 93.13% | 2.02 | 19100 | R-410A
212975347 | 1.93 | Yes | No | COMFORTMAKER | HRCU-A-CB (Split System: Heat Pump with Remote Outdoor Unit-Air-Source) | Centrally-Ducted | DLCURAH24ABK | EN(A,D)4X30L17** | *96VTN0401712B* | 23200 | 16 | 10 | 8.1 | 26200 | 24800 | 94.66% | 2.06 | 19200 | R-410A
212975699 | 2 | Yes | No | COMFORTMAKER | HRCU-A-CB (Split System: Heat Pump with Remote Outdoor Unit-Air-Source) | Centrally-Ducted | DLCURAH24ABK | EA*4X37L17A* | *96VTN0601412B* | 24000 | 17 | 10 | 8.1 | 25200 | 22400 | 88.89% | 1.86 | 18800 | R-410A
212976128 | 1.95 | Yes | No | COMFORTMAKER | HRCU-A-CB (Split System: Heat Pump with Remote Outdoor Unit-Air-Source) | Centrally-Ducted | DLCURAH24ABK | EN(A,D)4X36L21** | *96VTN0801716B* | 23400 | 16.5 | 10 | 8.1 | 25800 | 24200 | 93.8% | 2 | 18900 | R-410A
214572768 | 2.68 | Yes | Yes | CARRIER | HRCU-A-CB (Split System: Heat Pump with Remote Outdoor Unit-Air-Source) | Centrally-Ducted | 25VNA837A*030* | CAP**4821AL*+UI | 58TN*B070C21**20 | 32200 | 17.5 | 11 | 8.5 | 32400 | 25000 | 77.16% | 1.98 | 31400 | R-410A
214573188 | 2.72 | Yes | Yes | CARRIER | HRCU-A-CB (Split System: Heat Pump with Remote Outdoor Unit-Air-Source) | Centrally-Ducted | 25VNA837A*030* | CSPH*4812AL*+UI | 58TN*B070C21**20 | 32600 | 17.5 | 11 | 8.5 | 32800 | 25000 | 76.22% | 1.98 | 31600 | R-410A
214573288 | 2.75 | Yes | Yes | CARRIER | HRCU-A-CB (Split System: Heat Pump with Remote Outdoor Unit-Air-Source) | Centrally-Ducted | 25VNA837A*030* | CSPH*6012AL*+UI | 59MN7C080C21**20 | 33000 | 17 | 11.5 | 8.5 | 32200 | 24800 | 77.02% | 2 | 31400 | R-410A
215932673 | 2.87 | Yes | Yes | TEMPSTAR | HRCU-A-CB (Split System: Heat Pump with Remote Outdoor Unit-Air-Source) | Centrally-Ducted | T5H3V36*K*AAA* | EA*5X61M21A*+WALLCON | *80CSU0601716A* | 34400 | 20.5 | 11.7 | 9.5 | 34400 | 26000 | 75.58% | 2.06 | 30000 | R-454B
215932993 | 2.67 | Yes | Yes | TEMPSTAR | HRCU-A-CB (Split System: Heat Pump with Remote Outdoor Unit-Air-Source) | Centrally-Ducted | T5H3V36*K*AAA* | ESH5X24M12A*+WALLCON | *96CTN0601714B* | 32000 | 17.5 | 10 | 9 | 35000 | 27000 | 77.14% | 1.9 | 30800 | R-454B
216743560 | 2 | Yes | Yes | GE Appliances | HRCU-A-CB (Split System: Heat Pump with Remote Outdoor Unit-Air-Source) | Centrally-Ducted | NS18H24HA5*** | NCUC36BT5****+TDR | NF97X040V3B*** | 24000 | 17.75 | 12 | 9 | 24000 | 20600 | 85.83% | 1.85 | 19800 | R-454B
216743599 | 3.67 | Yes | Yes | GE Appliances | HRCU-A-CB (Split System: Heat Pump with Remote Outdoor Unit-Air-Source) | Centrally-Ducted | NS18H60HA5*** | NCHC42CT5****+TDR | NF97X080V4C*** | 44000 | 16 | 10 | 8.5 | 48000 | 40000 | 83.33% | 1.8 | 39500 | R-454B
214783999 | 2.63 | Yes | Yes | ECOER | HRCU-A-CB (Split System: Heat Pump with Remote Outdoor Unit-Air-Source) | Centrally-Ducted | EODA19H-2436AA* | EAHETN-36HA |  | 31600 | 19 | 12 | 9.1 | 35600 | 25000 | 70.22% | 2 | 27800 | R-410A
214836553 | 2.63 | Yes | Yes | ECOER | HRCU-A-CB (Split System: Heat Pump with Remote Outdoor Unit-Air-Source) | Centrally-Ducted | EODA19H-2436AA* | EAHETN-36H* |  | 31600 | 19 | 12 | 9.1 | 35600 | 25000 | 70.22% | 2 | 27800 | R-410A
215933143 | 2.75 | Yes | Yes | TEMPSTAR | HRCU-A-CB (Split System: Heat Pump with Remote Outdoor Unit-Air-Source) | Centrally-Ducted | T5H3V36*K*AAA* | ESH5X36M12A*+WALLCON | *95CSU0601716B* | 33000 | 18.5 | 11 | 9 | 35400 | 27200 | 76.84% | 1.92 | 31000 | R-454B
215933243 | 2.75 | Yes | Yes | TEMPSTAR | HRCU-A-CB (Split System: Heat Pump with Remote Outdoor Unit-Air-Source) | Centrally-Ducted | T5H3V36*K*AAA* | ESH5X36M12A*+WALLCON | *96CTN0601714B* | 33000 | 18.5 | 10.5 | 9 | 34400 | 26200 | 76.16% | 1.92 | 30200 | R-454B
215932323 | 2.73 | Yes | Yes | TEMPSTAR | HRCU-A-CB (Split System: Heat Pump with Remote Outdoor Unit-Air-Source) | Centrally-Ducted | T5H3V36*K*AAA* | EA*5X42M21A*+WALLCON | *97CMN0802120B* | 32800 | 19.5 | 11 | 9.5 | 34800 | 26800 | 77.01% | 2.02 | 30600 | R-454B
215933393 | 2.8 | Yes | Yes | TEMPSTAR | HRCU-A-CB (Split System: Heat Pump with Remote Outdoor Unit-Air-Source) | Centrally-Ducted | T5H3V36*K*AAA* | ESH5X42M12A*+WALLCON | *95CSU1002122B* | 33600 | 19.5 | 11.7 | 9 | 34600 | 26400 | 76.3% | 1.92 | 30400 | R-454B
212980956 | 2.58 | No | No | TEMPSTAR | HRCU-A-CB (Split System: Heat Pump with Remote Outdoor Unit-Air-Source) | Centrally-Ducted | DLCURAH30ABK | EA*4X43L21A* | *80MS(N,L)1102120A* | 31000 | 15.2 | 9 | 8.5 | 33600 | 26200 | 77.98% | 1.88 | 23200 | R-410A
212985261 | 2.5 | No | No | TEMPSTAR | HRCU-A-CB (Split System: Heat Pump with Remote Outdoor Unit-Air-Source) | Centrally-Ducted | DLCURAH30ABK | EA*4X36L21A* | *92MSN1002120A* | 30000 | 15.2 | 9 | 8.1 | 34400 | 28000 | 81.4% | 1.78 | 23600 | R-410A
214592615 | 2.67 | Yes | Yes | ECOER | HRCU-A-CB (Split System: Heat Pump with Remote Outdoor Unit-Air-Source) | Centrally-Ducted | EODA18H-2436B | EBCT3036BAA | MGH96M080B3A | 32000 | 17 | 11.2 | 8.8 | 34600 | 24400 | 70.52% | 1.95 | 27600 | R-410A
213785671 | 2.77 | Yes | Yes | BRYANT HEATING AND COOLING SYSTEMS | HRCU-A-CB (Split System: Heat Pump with Remote Outdoor Unit-Air-Source) | Centrally-Ducted | 284ANV036*0**B* | CSPH*4212AL*+UI | 88*TB48070C17*** | 33200 | 18 | 11.7 | 8.5 | 36800 | 26000 | 70.65% | 2.02 | 31400 | R-410A
214626214 | 3.75 | Yes | Yes | LENNOX | HRCU-A-CB (Split System: Heat Pump with Remote Outdoor Unit-Air-Source) | Centrally-Ducted | SL25XPV-048-230A** | CK40HT-51/61C-0*+TDR | EL296UH110XV60C* | 45000 | 20 | 12 | 9.2 | 45500 | 37400 | 82.2% | 1.82 | 46000 | R-410A
214626107 | 2.83 | Yes | Yes | LENNOX | HRCU-A-CB (Split System: Heat Pump with Remote Outdoor Unit-Air-Source) | Centrally-Ducted | SL25XPV-036-230A** | CK40HT-48B-0*+TDR | SL280UH090V48B* | 34000 | 22 | 13.5 | 8.8 | 34400 | 25800 | 75% | 1.84 | 31200 | R-410A
212976102 | 1.95 | Yes | No | COMFORTMAKER | HRCU-A-CB (Split System: Heat Pump with Remote Outdoor Unit-Air-Source) | Centrally-Ducted | DLCURAH24ABK | EN(A,D)4X30L17** | *96VTN0801716B* | 23400 | 16.5 | 10 | 8.1 | 25800 | 24200 | 93.8% | 2 | 18900 | R-410A
211245515 | 2.02 | Yes | No | AIRQUEST | HRCU-A-CB (Split System: Heat Pump with Remote Outdoor Unit-Air-Source) | Centrally-Ducted | DLCURAH24ABK | EN(A,D)4X36L21** | *96VTN0801716A* | 24200 | 16.5 | 10.5 | 8.1 | 26200 | 23000 | 87.79% | 1.9 | 19100 | R-410A
214660193 | 1.9 | Yes | Yes | ECOER | HRCU-A-CB (Split System: Heat Pump with Remote Outdoor Unit-Air-Source) | Centrally-Ducted | EODA18H-2436BAA | EBCT2430BAA | MGH96M060B3A | 22800 | 18 | 12.5 | 8.8 | 24000 | 19200 | 80% | 2.1 | 23600 | R-410A
212975816 | 1.45 | Yes | Yes | COMFORTMAKER | HRCU-A-CB (Split System: Heat Pump with Remote Outdoor Unit-Air-Source) | Centrally-Ducted | DLCURAH18ABK | EA*4X30L17A* | *96VTN0801716B* | 17400 | 16 | 10.5 | 8.5 | 18000 | 18700 | 103.9% | 2.26 | 12200 | R-410A
216604759 | 4.58 | Yes | Yes | GE Appliances | HRCU-A-CB (Split System: Heat Pump with Remote Outdoor Unit-Air-Source) | Centrally-Ducted | NS18H60HA5*** | NAM60E1TA5**** |  | 55000 | 16.8 | 10 | 9 | 55500 | 43000 | 77.48% | 1.8 | 43000 | R-454B
214640122 | 4.38 | No | No | RHEEM | HRCU-A-CB (Split System: Heat Pump with Remote Outdoor Unit-Air-Source) | Centrally-Ducted | RD17AZ60AJ3N | H,RE49960 | R98MV1155A24UPS | 52500 | 17 | 9.5 | 8.1 | 52000 | 49000 | 94.23% | 1.75 | 49500 | R-410A
211258022 | 1.5 | Yes | Yes | CARRIER | HRCU-A-CB (Split System: Heat Pump with Remote Outdoor Unit-Air-Source) | Centrally-Ducted | 38MURAQ18AB3* | CNPV*2417AL* | 58S(B,C)*A045E14**12 | 18000 | 16 | 11 | 8.5 | 18900 | 18700 | 98.94% | 2.26 | 12600 | R-410A
211258023 | 1.53 | Yes | No | CARRIER | HRCU-A-CB (Split System: Heat Pump with Remote Outdoor Unit-Air-Source) | Centrally-Ducted | 38MURAQ18AB3* | CNPV*2417AL* | 58S(B,C)*A045E17**12 | 18400 | 15.5 | 11 | 8.5 | 19400 | 18500 | 95.36% | 2.24 | 12900 | R-410A
215931559 | 4.67 | Yes | Yes | COMFORTMAKER | HRCU-A-CB (Split System: Heat Pump with Remote Outdoor Unit-Air-Source) | Centrally-Ducted | C5H3V60*K*AAA* | EA*5X60M24A*+WALLCON | *80CTL1102120B* | 56000 | 18.5 | 11.5 | 8.5 | 60500 | 45500 | 75.21% | 2.06 | 47000 | R-454B
214610125 | 2.85 | Yes | Yes | FRIEDRICH | HRCU-A-CB (Split System: Heat Pump with Remote Outdoor Unit-Air-Source) | Centrally-Ducted | FRP18AZ36AJVC | TCFZ6021SEAAM | FR98MV0703A17UP | 34200 | 19 | 12.5 | 8.5 | 34200 | 43500 | 127.2% | 2.2 | 41000 | R-410A
212976447 | 2.53 | No | No | COMFORTMAKER | HRCU-A-CB (Split System: Heat Pump with Remote Outdoor Unit-Air-Source) | Centrally-Ducted | DLCURAH30ABK | EA*4X37L21A* | *96VTN0802120B* | 30400 | 15.2 | 9 | 8.5 | 33400 | 26400 | 79.04% | 1.86 | 23200 | R-410A
212976733 | 2.52 | No | No | COMFORTMAKER | HRCU-A-CB (Split System: Heat Pump with Remote Outdoor Unit-Air-Source) | Centrally-Ducted | DLCURAH30ABK | EA*4X42L21A* | *96VTN1002120B* | 30200 | 15.2 | 9 | 8.5 | 34200 | 27600 | 80.7% | 1.8 | 23600 | R-410A
212977032 | 2.5 | No | No | COMFORTMAKER | HRCU-A-CB (Split System: Heat Pump with Remote Outdoor Unit-Air-Source) | Centrally-Ducted | DLCURAH30ABK | EA*4X42L21A* | *96VTN1002122B* | 30000 | 15.2 | 9 | 8.1 | 34200 | 27600 | 80.7% | 1.8 | 23400 | R-410A
214660195 | 2.67 | Yes | Yes | ECOER | HRCU-A-CB (Split System: Heat Pump with Remote Outdoor Unit-Air-Source) | Centrally-Ducted | EODA18H-2436BAA | EBCT3036BAA | MGH96M060B3A | 32000 | 17 | 11.2 | 8.8 | 34600 | 24400 | 70.52% | 1.95 | 27600 | R-410A
214626223 | 3.75 | Yes | Yes | LENNOX | HRCU-A-CB (Split System: Heat Pump with Remote Outdoor Unit-Air-Source) | Centrally-Ducted | SL25XPV-048-230A** | CK40HT-51/61C-0*+TDR | SL280UH110V60C* | 45000 | 20 | 12.5 | 9.2 | 45500 | 37400 | 82.2% | 1.82 | 45500 | R-410A
214626230 | 3.79 | Yes | Yes | LENNOX | HRCU-A-CB (Split System: Heat Pump with Remote Outdoor Unit-Air-Source) | Centrally-Ducted | SL25XPV-048-230A** | CK40HT-60D-0*+TDR | EL296UH135XV60D* | 45500 | 21 | 12.4 | 9.1 | 43500 | 35800 | 82.3% | 1.86 | 42000 | R-410A
212987481 | 1.98 | Yes | Yes | TEMPSTAR | HRCU-A-CB (Split System: Heat Pump with Remote Outdoor Unit-Air-Source) | Centrally-Ducted | DLCURAH24ABK | EN(A,D,W)4X36L17** | *96MSN0801716A* | 23800 | 17 | 10.5 | 8.5 | 26400 | 24000 | 90.91% | 2 | 19200 | R-410A
212978764 | 1.5 | Yes | Yes | BRYANT HEATING AND COOLING SYSTEMS | HRCU-A-CB (Split System: Heat Pump with Remote Outdoor Unit-Air-Source) | Centrally-Ducted | 38MURAQ18AB3* | CAP**2517AL* | 8(0,1)*SB36070M17*** | 18000 | 17 | 11 | 8.5 | 17800 | 17700 | 99.44% | 2.14 | 12100 | R-410A
215940003 | 2.78 | Yes | Yes | TEMPSTAR | HRCU-A-CB (Split System: Heat Pump with Remote Outdoor Unit-Air-Source) | Centrally-Ducted | T5H3V36*K*AAA* | ESH5X36M12A*+WALLCON | *97CTN1002122A* | 33400 | 19 | 11 | 9 | 34800 | 26600 | 76.44% | 1.92 | 30600 | R-454B
214836552 | 2.83 | Yes | Yes | ECOER | HRCU-A-CB (Split System: Heat Pump with Remote Outdoor Unit-Air-Source) | Centrally-Ducted | EODA18H-2436BAA | EAHETN-36H* |  | 34000 | 18.5 | 10.8 | 9.1 | 35000 | 24600 | 70.29% | 2 | 27000 | R-410A
216604781 | 2.83 | Yes | No | GE Appliances | HRCU-A-C (Split System: Heat Pump with Remote Outdoor Unit with No Indoor Fan --Air Source) | Centrally-Ducted | NS18H36HA5*** | NCDC42BT5****+TDR |  | 34000 | 15.2 | 11 | 8.1 | 34000 | 29000 | 85.29% | 1.9 | 28000 | R-454B
214592618 | 3.67 | Yes | Yes | ECOER | HRCU-A-CB (Split System: Heat Pump with Remote Outdoor Unit-Air-Source) | Centrally-Ducted | EODA18H-4860B | EBCT4248CAA | MGH96M080C4A | 44000 | 17 | 11 | 8.5 | 45000 | 32000 | 71.11% | 1.9 | 37000 | R-410A
210470161 | 2.65 | Yes | Yes | AIRQUEST | HRCU-A-CB (Split System: Heat Pump with Remote Outdoor Unit-Air-Source) | Centrally-Ducted | HVH837GKA2* | EA*4X42L21A*+WALLCON | *80CSU1002120A* | 31800 | 17 | 11 | 8.1 | 33200 | 24400 | 73.49% | 1.88 | 31200 | R-410A
210470246 | 2.73 | Yes | Yes | AIRQUEST | HRCU-A-CB (Split System: Heat Pump with Remote Outdoor Unit-Air-Source) | Centrally-Ducted | HVH837GKA2* | EA*4X60L24A*+WALLCON | *95CSU1002122A* | 32800 | 18 | 11.5 | 8.5 | 31800 | 24800 | 77.99% | 2 | 31000 | R-410A
212975829 | 1.48 | Yes | Yes | COMFORTMAKER | HRCU-A-CB (Split System: Heat Pump with Remote Outdoor Unit-Air-Source) | Centrally-Ducted | DLCURAH18ABK | EN(A,D)4X24L17** | *96VTN0801716B* | 17700 | 16 | 11 | 8.5 | 18700 | 19100 | 102.1% | 2.3 | 12500 | R-410A
215931959 | 2.62 | Yes | Yes | COMFORTMAKER | HRCU-A-CB (Split System: Heat Pump with Remote Outdoor Unit-Air-Source) | Centrally-Ducted | C5H3V36*K*AAA* | EA*5X24M17A*+WALLCON | *96CTN0601714B* | 31400 | 18.5 | 10 | 9.5 | 35000 | 26800 | 76.57% | 2 | 30800 | R-454B
215932009 | 2.65 | Yes | Yes | COMFORTMAKER | HRCU-A-CB (Split System: Heat Pump with Remote Outdoor Unit-Air-Source) | Centrally-Ducted | C5H3V36*K*AAA* | EA*5X30M17A*+WALLCON | *97CMN0601714B* | 31800 | 18.5 | 10.5 | 9 | 34600 | 26600 | 76.88% | 1.9 | 30600 | R-454B
215932109 | 2.58 | Yes | Yes | COMFORTMAKER | HRCU-A-CB (Split System: Heat Pump with Remote Outdoor Unit-Air-Source) | Centrally-Ducted | C5H3V36*K*AAA* | EA*5X36M17A*+WALLCON | *96CTN0401410B* | 31000 | 17.5 | 10.5 | 9 | 34200 | 26400 | 77.19% | 1.92 | 30400 | R-454B
215932259 | 2.73 | Yes | Yes | COMFORTMAKER | HRCU-A-CB (Split System: Heat Pump with Remote Outdoor Unit-Air-Source) | Centrally-Ducted | C5H3V36*K*AAA* | EA*5X42M21A*+WALLCON | *80CTL1102120B* | 32800 | 20 | 11.5 | 9.5 | 34600 | 26600 | 76.88% | 2.02 | 30400 | R-454B
214592616 | 2.75 | Yes | Yes | ECOER | HRCU-A-CB (Split System: Heat Pump with Remote Outdoor Unit-Air-Source) | Centrally-Ducted | EODA18H-4860B | EBCT3036BAA | MGH96M080B3A | 33000 | 17.5 | 11.7 | 8.8 | 35000 | 27000 | 77.14% | 2.1 | 28000 | R-410A
215931619 | 4.63 | Yes | Yes | COMFORTMAKER | HRCU-A-CB (Split System: Heat Pump with Remote Outdoor Unit-Air-Source) | Centrally-Ducted | C5H3V60*K*AAA* | EA*5X60M24A*+WALLCON | *97CMN1002122B* | 55500 | 18.5 | 11 | 8.5 | 60500 | 46000 | 76.03% | 2.06 | 48000 | R-454B
215931919 | 4.71 | Yes | Yes | COMFORTMAKER | HRCU-A-CB (Split System: Heat Pump with Remote Outdoor Unit-Air-Source) | Centrally-Ducted | C5H3V60*K*AAA* | ESH5X60M12A*+WALLCON | *96CTN1202422B* | 56500 | 18 | 11 | 8.1 | 61000 | 46000 | 75.41% | 1.95 | 47000 | R-454B
213249674 | 2.83 | Yes | Yes | Gridless | HRCU-A-CB (Split System: Heat Pump with Remote Outdoor Unit-Air-Source) | Centrally-Ducted | O-AYC36SD-1 | I-AYC36VAH-1 |  | 34000 | 18 | 10.1 | 9.5 | 35000 | 26000 | 74.29% | 2.05 | 24000 | R-410A
215932169 | 2.8 | Yes | Yes | COMFORTMAKER | HRCU-A-CB (Split System: Heat Pump with Remote Outdoor Unit-Air-Source) | Centrally-Ducted | C5H3V36*K*AAA* | EA*5X37M21A*+WALLCON | *97CMN0601714B* | 33600 | 19.5 | 11 | 9.5 | 34200 | 26200 | 76.61% | 2.06 | 30000 | R-454B
212971457 | 1.5 | Yes | Yes | BRYANT HEATING AND COOLING SYSTEMS | HRCU-A-CB (Split System: Heat Pump with Remote Outdoor Unit-Air-Source) | Centrally-Ducted | 38MURAQ18AB3* | CAP**2517AL* | 82*TB48070V17*** | 18000 | 16.5 | 11 | 8.5 | 17900 | 17700 | 98.88% | 2.14 | 12100 | R-410A
215932619 | 2.83 | Yes | Yes | COMFORTMAKER | HRCU-A-CB (Split System: Heat Pump with Remote Outdoor Unit-Air-Source) | Centrally-Ducted | C5H3V36*K*AAA* | EA*5X60M24A*+WALLCON | *97CMN1002122B* | 34000 | 20.5 | 12 | 9.5 | 34000 | 25800 | 75.88% | 2.06 | 29800 | R-454B
215935134 | 2.97 | Yes | Yes | CARRIER | HRCU-A-CB (Split System: Heat Pump with Remote Outdoor Unit-Air-Source) | Centrally-Ducted | 27VNA336A*030* | CVAMA4921XMA*+UI | 59TN6C100C21**22 | 35600 | 22 | 12.5 | 8.5 | 38000 | 28600 | 75.26% | 2.02 | 32600 | R-454B
211245450 | 1.98 | Yes | No | AIRQUEST | HRCU-A-CB (Split System: Heat Pump with Remote Outdoor Unit-Air-Source) | Centrally-Ducted | DLCURAH24ABK | EN(A,D)4X36L21** | *80VSL0902120A* | 23800 | 16.5 | 10.5 | 8.1 | 26000 | 23200 | 89.23% | 1.92 | 19000 | R-410A
212984107 | 2.02 | Yes | Yes | TEMPSTAR | HRCU-A-CB (Split System: Heat Pump with Remote Outdoor Unit-Air-Source) | Centrally-Ducted | DLCURAH24ABK | EA*4X37L21A* | *92MSN0601714A* | 24200 | 17.5 | 10 | 8.5 | 25200 | 21600 | 85.71% | 1.82 | 18700 | R-410A
214849242 | 4.5 | No | No | RHEEM | HRCU-A-CB (Split System: Heat Pump with Remote Outdoor Unit-Air-Source) | Centrally-Ducted | RD17AZ60AJ3N | H,RE51960 | R802V1005A21UHS | 54000 | 17 | 9.5 | 8.1 | 51500 | 48500 | 94.17% | 1.75 | 49500 | R-410A
212978797 | 1.48 | Yes | Yes | BRYANT HEATING AND COOLING SYSTEMS | HRCU-A-CB (Split System: Heat Pump with Remote Outdoor Unit-Air-Source) | Centrally-Ducted | 38MURAQ18AB3* | CNPV*3017AL* | 8(0,1)*SB36070M17*** | 17700 | 16.5 | 11 | 8.1 | 18200 | 18600 | 102.2% | 2.24 | 12300 | R-410A
212983677 | 1.45 | Yes | Yes | BRYANT HEATING AND COOLING SYSTEMS | HRCU-A-CB (Split System: Heat Pump with Remote Outdoor Unit-Air-Source) | Centrally-Ducted | 38MURAQ18AB3* | CAP**3017AL* | 912SE36060M14*** | 17400 | 16.5 | 10.5 | 8.5 | 18000 | 18900 | 105% | 2.28 | 12200 | R-410A
212983728 | 1.45 | Yes | Yes | BRYANT HEATING AND COOLING SYSTEMS | HRCU-A-CB (Split System: Heat Pump with Remote Outdoor Unit-Air-Source) | Centrally-Ducted | 38MURAQ18AB3* | CNPV*3017AL* | 912SE36060M14*** | 17400 | 16.5 | 11 | 8.1 | 18000 | 18700 | 103.9% | 2.24 | 12200 | R-410A
210470378 | 2.77 | Yes | Yes | AIRQUEST | HRCU-A-CB (Split System: Heat Pump with Remote Outdoor Unit-Air-Source) | Centrally-Ducted | HVH837GKA2* | EA*4X61L21A*+WALLCON | *95CSU0802120A* | 33200 | 18 | 11.5 | 8.5 | 32000 | 24800 | 77.5% | 2 | 31200 | R-410A
210470532 | 2.77 | Yes | Yes | AIRQUEST | HRCU-A-CB (Split System: Heat Pump with Remote Outdoor Unit-Air-Source) | Centrally-Ducted | HVH837GKA2* | EA*4X61L24A*+WALLCON | *95CSU1002122A* | 33200 | 18 | 11.5 | 8.5 | 32000 | 24800 | 77.5% | 2.02 | 31200 | R-410A
212986161 | 2 | Yes | Yes | TEMPSTAR | HRCU-A-CB (Split System: Heat Pump with Remote Outdoor Unit-Air-Source) | Centrally-Ducted | DLCURAH24ABK | EA*4X25L17A* | *96MSN0401410A* | 24000 | 16.5 | 10 | 8.5 | 25400 | 21800 | 85.83% | 1.82 | 18800 | R-410A
216743564 | 2 | Yes | Yes | GE Appliances | HRCU-A-CB (Split System: Heat Pump with Remote Outdoor Unit-Air-Source) | Centrally-Ducted | NS18H24HA5*** | NCHC24BT5****+TDR | NF97X040V3B*** | 24000 | 17.65 | 12 | 9 | 24000 | 20800 | 86.67% | 1.8 | 19800 | R-454B
210470521 | 2.77 | Yes | Yes | AIRQUEST | HRCU-A-CB (Split System: Heat Pump with Remote Outdoor Unit-Air-Source) | Centrally-Ducted | HVH837GKA2* | EA*4X61L24A*+WALLCON | *95CSU0802120A* | 33200 | 18 | 11.5 | 8.5 | 32000 | 24800 | 77.5% | 2 | 31200 | R-410A
214660189 | 2.83 | Yes | Yes | ECOER | HRCU-A-CB (Split System: Heat Pump with Remote Outdoor Unit-Air-Source) | Centrally-Ducted | EODA18H-2436BAA | EAHETN-36HA |  | 34000 | 18.5 | 10.8 | 9.1 | 35000 | 24600 | 70.29% | 2 | 27000 | R-410A
214441905 | 1.95 | Yes | Yes | BRYANT HEATING AND COOLING SYSTEMS | HRCU-A-CB (Split System: Heat Pump with Remote Outdoor Unit-Air-Source) | Centrally-Ducted | 284ANV024*0**B* | V,C36H***P429 | 88*TB36070C14*** | 23400 | 20 | 13 | 10.5 | 25000 | 19500 | 78% | 2.42 | 24000 | R-410A
215933443 | 2.8 | Yes | Yes | TEMPSTAR | HRCU-A-CB (Split System: Heat Pump with Remote Outdoor Unit-Air-Source) | Centrally-Ducted | T5H3V36*K*AAA* | ESH5X42M12A*+WALLCON | *97CMN1002122B* | 33600 | 19 | 11.5 | 9 | 34600 | 26600 | 76.88% | 1.94 | 30400 | R-454B
211243255 | 2.07 | Yes | Yes | AIRQUEST | HRCU-A-CB (Split System: Heat Pump with Remote Outdoor Unit-Air-Source) | Centrally-Ducted | DLCURAH24ABK | EA*4X37L21A* | *96VSN0801716A* | 24800 | 17 | 10.5 | 8.5 | 25600 | 21000 | 82.03% | 1.76 | 18700 | R-410A
211243358 | 2.05 | Yes | Yes | AIRQUEST | HRCU-A-CB (Split System: Heat Pump with Remote Outdoor Unit-Air-Source) | Centrally-Ducted | DLCURAH24ABK | EA*4X37L21A* | *80VSL0902120A* | 24600 | 17 | 10.5 | 8.5 | 25400 | 21200 | 83.46% | 1.78 | 18600 | R-410A
211243392 | 2.05 | Yes | Yes | AIRQUEST | HRCU-A-CB (Split System: Heat Pump with Remote Outdoor Unit-Air-Source) | Centrally-Ducted | DLCURAH24ABK | EA*4X37L21A* | *80VTL0902120A* | 24600 | 17 | 10.5 | 8.5 | 25400 | 21200 | 83.46% | 1.78 | 18600 | R-410A
215864909 | 3.75 | Yes | Yes | TRANE | HRCU-A-CB (Split System: Heat Pump with Remote Outdoor Unit-Air-Source) | Centrally-Ducted | 5TWV8X48A1 | 5PX*DD10AS3 | S9V2C100D5PSC+LRP | 45000 | 18.1 | 10 | 8.5 | 45000 | 34600 | 76.89% | 2.1 | 42000 | R-454B
215864911 | 3.75 | Yes | Yes | TRANE | HRCU-A-CB (Split System: Heat Pump with Remote Outdoor Unit-Air-Source) | Centrally-Ducted | 5TWV8X48A1 | 5PX*DD10AS3 | S8V2C100M5PDB | 45000 | 18.1 | 10 | 8.5 | 45000 | 34800 | 77.33% | 2.1 | 42000 | R-454B
215940703 | 2.95 | Yes | Yes | TEMPSTAR | HRCU-A-CB (Split System: Heat Pump with Remote Outdoor Unit-Air-Source) | Centrally-Ducted | T5H3V36*K*AAA* | EVD5X42M24A*+WALLCON | *97CTN0802120A* | 35400 | 21.5 | 12 | 8.5 | 38000 | 28600 | 75.26% | 2.04 | 32800 | R-454B
215942409 | 2.93 | Yes | Yes | TEMPSTAR | HRCU-A-CB (Split System: Heat Pump with Remote Outdoor Unit-Air-Source) | Centrally-Ducted | T5H3V36*K*AAA* | EVM5X60M21A*+WALLCON | *97CMN0601714B* | 35200 | 21 | 11.7 | 8.5 | 37400 | 28000 | 74.87% | 2.06 | 32000 | R-454B
211227151 | 3.05 | Yes | Yes | TEMPSTAR | HRCU-A-CB (Split System: Heat Pump with Remote Outdoor Unit-Air-Source) | Centrally-Ducted | DLCURAH36ABK | EA*4X37L21A* | *95ESU1002120A* | 36600 | 16 | 10 | 8.5 | 38500 | 34800 | 90.39% | 2.1 | 29000 | R-410A
211227517 | 2.95 | Yes | No | TEMPSTAR | HRCU-A-CB (Split System: Heat Pump with Remote Outdoor Unit-Air-Source) | Centrally-Ducted | DLCURAH36ABK | EA*4X42L21A* | *92ESN0601714A* | 35400 | 16 | 10 | 8.1 | 38500 | 35000 | 90.91% | 1.88 | 29400 | R-410A
211227833 | 2.95 | Yes | No | TEMPSTAR | HRCU-A-CB (Split System: Heat Pump with Remote Outdoor Unit-Air-Source) | Centrally-Ducted | DLCURAH36ABK | EA*4X42L24A* | *80ES(N,L)1102420A* | 35400 | 16.5 | 10 | 8.1 | 38500 | 35000 | 90.91% | 1.88 | 29200 | R-410A
214849240 | 4.42 | No | No | RHEEM | HRCU-A-CB (Split System: Heat Pump with Remote Outdoor Unit-Air-Source) | Centrally-Ducted | RD17AZ60AJ3N | H,RE49(1,2)60+TXV | R802V1005A21UHS | 53000 | 17 | 9.5 | 8.1 | 51500 | 48500 | 94.17% | 1.75 | 49500 | R-410A
213781680 | 2.77 | Yes | Yes | COMFORTMAKER | HRCU-A-CB (Split System: Heat Pump with Remote Outdoor Unit-Air-Source) | Centrally-Ducted | CVH837GKA2* | EA*4X61L24A*+WALLCON | *80CTL1352422B* | 33200 | 17.5 | 11.7 | 8.5 | 32000 | 24800 | 77.5% | 2 | 31000 | R-410A
215864873 | 3.79 | Yes | Yes | TRANE | HRCU-A-CB (Split System: Heat Pump with Remote Outdoor Unit-Air-Source) | Centrally-Ducted | 5TWV8X48A1 | 5PX*D008AS3 | S8V2D120M5PDB | 45500 | 18.1 | 10 | 8.5 | 45500 | 35200 | 77.36% | 2.1 | 42500 | R-454B
215864887 | 3.83 | Yes | Yes | TRANE | HRCU-A-CB (Split System: Heat Pump with Remote Outdoor Unit-Air-Source) | Centrally-Ducted | 5TWV8X48A1 | 5PX*D010AS3 | S8V2C080M5PDB | 46000 | 18.1 | 10.5 | 8.5 | 45000 | 34600 | 76.89% | 2.2 | 42000 | R-454B
215864905 | 3.75 | Yes | Yes | TRANE | HRCU-A-CB (Split System: Heat Pump with Remote Outdoor Unit-Air-Source) | Centrally-Ducted | 5TWV8X48A1 | 5PX*DD10AS3 | S9V2C100D4VSB+LRP | 45000 | 18.1 | 10 | 8.5 | 45000 | 34600 | 76.89% | 2.1 | 42000 | R-454B
215932379 | 2.82 | Yes | Yes | COMFORTMAKER | HRCU-A-CB (Split System: Heat Pump with Remote Outdoor Unit-Air-Source) | Centrally-Ducted | C5H3V36*K*AAA* | EA*5X43M21A*+WALLCON | *96CTN0601714B* | 33800 | 19.5 | 11 | 9.5 | 34200 | 26000 | 76.02% | 2.06 | 30000 | R-454B
215932479 | 2.77 | Yes | Yes | COMFORTMAKER | HRCU-A-CB (Split System: Heat Pump with Remote Outdoor Unit-Air-Source) | Centrally-Ducted | C5H3V36*K*AAA* | EA*5X48M21A*+WALLCON | *97CMN0602120B* | 33200 | 19.5 | 11 | 9.5 | 35000 | 26800 | 76.57% | 2.02 | 30600 | R-454B
216980490 | 2 | Yes | Yes | ZERO | HRCU-A-CB (Split System: Heat Pump with Remote Outdoor Unit-Air-Source) | Centrally-Ducted | ZSOVA-24HDMB-US | ZAVA-24HDMB-US |  | 24000 | 18.1 | 11 | 9.7 | 26000 | 21600 | 83.08% | 1.87 | 20000 | R-454B
215932719 | 2.87 | Yes | Yes | COMFORTMAKER | HRCU-A-CB (Split System: Heat Pump with Remote Outdoor Unit-Air-Source) | Centrally-Ducted | C5H3V36*K*AAA* | EA*5X61M21A*+WALLCON | *80CTL0901716B* | 34400 | 20.5 | 11.7 | 9 | 34400 | 26200 | 76.16% | 1.96 | 30200 | R-454B
213360278 | 2.8 | Yes | Yes | LENNOX | HRCU-A-CB (Split System: Heat Pump with Remote Outdoor Unit-Air-Source) | Centrally-Ducted | SL25XPV-036-230A** | LH35/38X9 | EL297UH110XV48C* | 33600 | 22 | 13 | 8.7 | 32800 | 26400 | 80.49% | 1.82 | 29600 | R-410A
213433309 | 1.5 | Yes | Yes | STEALTH | HRCU-A-CB (Split System: Heat Pump with Remote Outdoor Unit-Air-Source) | Centrally-Ducted | ACIQ-18-HPB | ACIQ-18W-P |  | 18000 | 17 | 12.4 | 9.5 | 19000 | 18000 | 94.74% | 2 | 13500 | R-410A
216604776 | 2.78 | Yes | No | GE Appliances | HRCU-A-C (Split System: Heat Pump with Remote Outdoor Unit with No Indoor Fan --Air Source) | Centrally-Ducted | NS18H36HA5*** | NCHC30BT5****+TDR |  | 33400 | 15.2 | 10 | 8.1 | 34000 | 29000 | 85.29% | 1.85 | 28000 | R-454B
211258105 | 1.52 | Yes | No | CARRIER | HRCU-A-CB (Split System: Heat Pump with Remote Outdoor Unit-Air-Source) | Centrally-Ducted | 38MURAQ18AB3* | CNPV*3017AL* | OVMAAB042112 | 18200 | 15.5 | 11 | 8.5 | 18900 | 18400 | 97.35% | 2.2 | 12600 | R-410A
211258123 | 1.48 | Yes | Yes | CARRIER | HRCU-A-CB (Split System: Heat Pump with Remote Outdoor Unit-Air-Source) | Centrally-Ducted | 38MURAQ18AB3* | FM(C,U)4Z24**AL* |  | 17800 | 17 | 11 | 9 | 18700 | 19800 | 105.9% | 2.4 | 12500 | R-410A
211260962 | 1.52 | Yes | Yes | CARRIER | HRCU-A-CB (Split System: Heat Pump with Remote Outdoor Unit-Air-Source) | Centrally-Ducted | 38MURAQ18AB3* | CAP**2517AL* | GG96VTAA42060B | 18200 | 16 | 10.5 | 8.5 | 18100 | 17500 | 96.69% | 2.12 | 12200 | R-410A
212975430 | 1.45 | Yes | Yes | CARRIER | HRCU-A-CB (Split System: Heat Pump with Remote Outdoor Unit-Air-Source) | Centrally-Ducted | 38MURAQ18AB3* | CAP**3017AL* | 59TP6C060V14**12 | 17400 | 16.5 | 10.5 | 8.5 | 18000 | 18700 | 103.9% | 2.26 | 12200 | R-410A
214569495 | 3.63 | Yes | Yes | BRYANT HEATING AND COOLING SYSTEMS | HRCU-A-CB (Split System: Heat Pump with Remote Outdoor Unit-Air-Source) | Centrally-Ducted | 284ANV048*0**B* | CNPV*4824AL*+UI | 935CB60080C21*** | 43500 | 20.5 | 11.5 | 9 | 46500 | 36600 | 78.71% | 2.16 | 44000 | R-410A
213826604 | 2.93 | Yes | Yes | AMERICAN STANDARD | HRCU-A-CB (Split System: Heat Pump with Remote Outdoor Unit-Air-Source) | Centrally-Ducted | 4A6V7X36A1 | 4TXCC007DS3 | S9V2C100U4VSB+LRP | 35200 | 17.1 | 12 | 8.5 | 29000 | 20400 | 70.34% | 1.8 | 26200 | R-410A
215933529 | 2.8 | Yes | Yes | COMFORTMAKER | HRCU-A-CB (Split System: Heat Pump with Remote Outdoor Unit-Air-Source) | Centrally-Ducted | C5H3V36*K*AAA* | ESH5X48M12A*+WALLCON | *80CSU1002120A* | 33600 | 19.5 | 11.5 | 9 | 34800 | 26600 | 76.44% | 1.94 | 30600 | R-454B
215933599 | 2.82 | Yes | Yes | COMFORTMAKER | HRCU-A-CB (Split System: Heat Pump with Remote Outdoor Unit-Air-Source) | Centrally-Ducted | C5H3V36*K*AAA* | ESH5X48M12A*+WALLCON | *80CTL1352422B* | 33800 | 19.5 | 11.7 | 9 | 34600 | 26400 | 76.3% | 1.94 | 30400 | R-454B
215933799 | 2.85 | Yes | Yes | COMFORTMAKER | HRCU-A-CB (Split System: Heat Pump with Remote Outdoor Unit-Air-Source) | Centrally-Ducted | C5H3V36*K*AAA* | ESH5X60M12A*+WALLCON | *80CTL0902120B* | 34200 | 19.5 | 12 | 9 | 34200 | 25800 | 75.44% | 1.96 | 29800 | R-454B
215933899 | 2.85 | Yes | Yes | COMFORTMAKER | HRCU-A-CB (Split System: Heat Pump with Remote Outdoor Unit-Air-Source) | Centrally-Ducted | C5H3V36*K*AAA* | ESH5X60M12A*+WALLCON | *97CMN1002122B* | 34200 | 19.5 | 11.7 | 9 | 34200 | 26000 | 76.02% | 1.94 | 29800 | R-454B
215934049 | 3.58 | Yes | Yes | COMFORTMAKER | HRCU-A-CB (Split System: Heat Pump with Remote Outdoor Unit-Air-Source) | Centrally-Ducted | C5H3V48*K*AAA* | EA*5X48M21A*+WALLCON | *97CMN0602120B* | 43000 | 20 | 10 | 9.5 | 48500 | 37200 | 76.7% | 1.88 | 40000 | R-454B
215931519 | 4.67 | Yes | Yes | COMFORTMAKER | HRCU-A-CB (Split System: Heat Pump with Remote Outdoor Unit-Air-Source) | Centrally-Ducted | C5H3V60*K*AAA* | EA*5X60M24A*+WALLCON | *80CSU0802120A* | 56000 | 19 | 11.5 | 8.5 | 60500 | 45500 | 75.21% | 2.06 | 47500 | R-454B
215932179 | 2.82 | Yes | Yes | COMFORTMAKER | HRCU-A-CB (Split System: Heat Pump with Remote Outdoor Unit-Air-Source) | Centrally-Ducted | C5H3V36*K*AAA* | EA*5X37M21A*+WALLCON | *96CTN0601714B* | 33800 | 19.5 | 11 | 9.5 | 34200 | 26000 | 76.02% | 2.06 | 30000 | R-454B
215932309 | 2.7 | Yes | Yes | COMFORTMAKER | HRCU-A-CB (Split System: Heat Pump with Remote Outdoor Unit-Air-Source) | Centrally-Ducted | C5H3V36*K*AAA* | EA*5X42M21A*+WALLCON | *97CMN0801714B* | 32400 | 19.5 | 11 | 9.5 | 35400 | 27200 | 76.84% | 2 | 31000 | R-454B
211260397 | 1.47 | Yes | Yes | TEMPSTAR | HRCU-A-CB (Split System: Heat Pump with Remote Outdoor Unit-Air-Source) | Centrally-Ducted | DLCURAH18ABK | EA*4X24L17A* | *80VTL0451412A* | 17600 | 16.5 | 10.5 | 8.5 | 18500 | 19100 | 103.2% | 2.3 | 12400 | R-410A
211261965 | 1.52 | Yes | No | TEMPSTAR | HRCU-A-CB (Split System: Heat Pump with Remote Outdoor Unit-Air-Source) | Centrally-Ducted | DLCURAH18ABK | EA*4X30L17A* | *95ESN0261410A* | 18200 | 15.5 | 10.5 | 8.5 | 18800 | 18400 | 97.87% | 2.22 | 12600 | R-410A
211260478 | 1.48 | Yes | Yes | TEMPSTAR | HRCU-A-CB (Split System: Heat Pump with Remote Outdoor Unit-Air-Source) | Centrally-Ducted | DLCURAH18ABK | EA*4X24L17A* | *95ESN0601412A* | 17800 | 16 | 10.5 | 8.5 | 18700 | 19000 | 101.6% | 2.28 | 12500 | R-410A
211261015 | 1.55 | Yes | Yes | TEMPSTAR | HRCU-A-CB (Split System: Heat Pump with Remote Outdoor Unit-Air-Source) | Centrally-Ducted | DLCURAH18ABK | EA*4X25L17A* | *80ES(N,L)0701712A* | 18600 | 16.5 | 11 | 8.5 | 18400 | 17400 | 94.57% | 2.12 | 12400 | R-410A
215864907 | 3.79 | Yes | Yes | TRANE | HRCU-A-CB (Split System: Heat Pump with Remote Outdoor Unit-Air-Source) | Centrally-Ducted | 5TWV8X48A1 | 5PX*DD10AS3 | S8V2D120M5PDB | 45500 | 18.1 | 10 | 8.5 | 45000 | 34800 | 77.33% | 2.1 | 42500 | R-454B
215864939 | 3.83 | Yes | Yes | TRANE | HRCU-A-CB (Split System: Heat Pump with Remote Outdoor Unit-Air-Source) | Centrally-Ducted | 5TWV8X48A1 | 5TXCC009AS3 | S9V2C100U4VSB+LRP | 46000 | 18.1 | 10.5 | 8.5 | 45500 | 34800 | 76.48% | 2.1 | 42500 | R-454B
215864737 | 4.42 | Yes | Yes | TRANE | HRCU-A-CB (Split System: Heat Pump with Remote Outdoor Unit-Air-Source) | Centrally-Ducted | 5TWV8X60A1 | 5TXCD008AS3 | S9V2C080U5PSC+LRP | 53000 | 18.1 | 10 | 8.5 | 56000 | 40000 | 71.43% | 2 | 49500 | R-454B
215864753 | 4.25 | No | Yes | TRANE | HRCU-A-CB (Split System: Heat Pump with Remote Outdoor Unit-Air-Source) | Centrally-Ducted | 5TWV8X60A1 | 5TXCD010AS3 | S9V2D120D5PSC+LRP | 51000 | 18.1 | 9.8 | 8.5 | 53000 | 38500 | 72.64% | 1.9 | 47000 | R-454B
215865037 | 2.65 | Yes | Yes | TRANE | HRCU-A-CB (Split System: Heat Pump with Remote Outdoor Unit-Air-Source) | Centrally-Ducted | 5TWV8X36A1 | 5TEMCB03AV31+TDR |  | 31800 | 18.1 | 10 | 8.5 | 34600 | 26000 | 75.14% | 2.1 | 32200 | R-454B
211226944 | 3.02 | Yes | Yes | AIRQUEST | HRCU-A-CB (Split System: Heat Pump with Remote Outdoor Unit-Air-Source) | Centrally-Ducted | DLCURAH36ABK | EA*4X37L21A* | *80VTL0701716A* | 36200 | 16 | 10 | 8.5 | 38500 | 34800 | 90.39% | 2.08 | 29000 | R-410A
211227144 | 3.05 | Yes | Yes | AIRQUEST | HRCU-A-CB (Split System: Heat Pump with Remote Outdoor Unit-Air-Source) | Centrally-Ducted | DLCURAH36ABK | EA*4X37L21A* | *95ESU1002120A* | 36600 | 16 | 10 | 8.5 | 38500 | 34800 | 90.39% | 2.1 | 29000 | R-410A
211227194 | 3.05 | Yes | No | AIRQUEST | HRCU-A-CB (Split System: Heat Pump with Remote Outdoor Unit-Air-Source) | Centrally-Ducted | DLCURAH36ABK | EA*4X37L21A* | *96VTN1002120A* | 36600 | 15.5 | 10 | 8.5 | 38500 | 34800 | 90.39% | 2.1 | 29200 | R-410A
211227297 | 2.97 | No | No | AIRQUEST | HRCU-A-CB (Split System: Heat Pump with Remote Outdoor Unit-Air-Source) | Centrally-Ducted | DLCURAH36ABK | EA*4X42L21A* | *80ES(N,L)0701712A* | 35600 | 15.2 | 9.5 | 8.1 | 39500 | 35200 | 89.11% | 1.88 | 29400 | R-410A
211227379 | 2.93 | No | No | AIRQUEST | HRCU-A-CB (Split System: Heat Pump with Remote Outdoor Unit-Air-Source) | Centrally-Ducted | DLCURAH36ABK | EA*4X42L21A* | *80VSL0451716A* | 35200 | 15.5 | 9.5 | 8.1 | 38500 | 35200 | 91.43% | 1.88 | 29400 | R-410A
211227682 | 2.93 | No | No | AIRQUEST | HRCU-A-CB (Split System: Heat Pump with Remote Outdoor Unit-Air-Source) | Centrally-Ducted | DLCURAH36ABK | EA*4X42L21A* | *96VTN0801716A* | 35200 | 15.5 | 9.5 | 8.1 | 38500 | 35000 | 90.91% | 1.86 | 29400 | R-410A
211244476 | 1.97 | Yes | No | AIRQUEST | HRCU-A-CB (Split System: Heat Pump with Remote Outdoor Unit-Air-Source) | Centrally-Ducted | DLCURAH24ABK | EN(A,D)4X30L17** | *95ESU0401712A* | 23600 | 16.5 | 10 | 8.1 | 25800 | 23600 | 91.47% | 1.96 | 19000 | R-410A
216743567 | 2 | Yes | Yes | GE Appliances | HRCU-A-CB (Split System: Heat Pump with Remote Outdoor Unit-Air-Source) | Centrally-Ducted | NS18H24HA5*** | NCHC24BT5****+TDR | NF97U070V3B*** | 24000 | 17.45 | 12 | 9 | 24000 | 20800 | 86.67% | 1.8 | 19800 | R-454B
216743569 | 2 | Yes | Yes | GE Appliances | HRCU-A-CB (Split System: Heat Pump with Remote Outdoor Unit-Air-Source) | Centrally-Ducted | NS18H24HA5*** | NCHC30BT5****+TDR | NF97X060V3B*** | 24000 | 17.25 | 12 | 9 | 24000 | 20800 | 86.67% | 1.8 | 19800 | R-454B
210472812 | 1.97 | Yes | No | AIRQUEST | HRCU-A-CB (Split System: Heat Pump with Remote Outdoor Unit-Air-Source) | Centrally-Ducted | HVH825GKA3* | EA*4X42L21A*+WALLCON | *95CSU0601716A* | 23600 | 16.5 | 10.5 | 8.1 | 21400 | 16700 | 78.04% | 1.94 | 20800 | R-410A
210472845 | 1.98 | Yes | Yes | AIRQUEST | HRCU-A-CB (Split System: Heat Pump with Remote Outdoor Unit-Air-Source) | Centrally-Ducted | HVH825GKA3* | EA*4X42L21A*+WALLCON | *80CSU0401712A* | 23800 | 17 | 11 | 8.1 | 21400 | 16600 | 77.57% | 1.96 | 20600 | R-410A
214442022 | 2.58 | Yes | Yes | BRYANT HEATING AND COOLING SYSTEMS | HRCU-A-CB (Split System: Heat Pump with Remote Outdoor Unit-Air-Source) | Centrally-Ducted | 288BNV037*0**B* | V,C36H175P159 | 88*TB48070C17*** | 31000 | 17 | 11 | 8.5 | 30600 | 24600 | 80.39% | 1.98 | 30400 | R-410A
215931589 | 4.67 | Yes | Yes | COMFORTMAKER | HRCU-A-CB (Split System: Heat Pump with Remote Outdoor Unit-Air-Source) | Centrally-Ducted | C5H3V60*K*AAA* | EA*5X60M24A*+WALLCON | *95CSU1002122B* | 56000 | 18.5 | 11.5 | 8.5 | 60500 | 45500 | 75.21% | 2.08 | 47000 | R-454B
215932089 | 2.67 | Yes | Yes | COMFORTMAKER | HRCU-A-CB (Split System: Heat Pump with Remote Outdoor Unit-Air-Source) | Centrally-Ducted | C5H3V36*K*AAA* | EA*5X36M17A*+WALLCON | *97CMN0601714B* | 32000 | 19 | 10.5 | 9.5 | 34600 | 26600 | 76.88% | 2 | 30400 | R-454B
215932139 | 2.77 | Yes | Yes | COMFORTMAKER | HRCU-A-CB (Split System: Heat Pump with Remote Outdoor Unit-Air-Source) | Centrally-Ducted | C5H3V36*K*AAA* | EA*5X37M17A*+WALLCON | *97CMN0601714B* | 33200 | 19 | 10.5 | 9.5 | 34600 | 26400 | 76.3% | 2.04 | 30400 | R-454B
215675418 | 3.92 | No | No | COMFORTMAKER | HRCU-A-CB (Split System: Heat Pump with Remote Outdoor Unit-Air-Source) | Centrally-Ducted | C5H0V48*K*AAA* | EVM5X48M21A*+WALLCON | *95CSU0802120B* | 47000 | 18 | 9.5 | 9 | 50000 | 36600 | 73.2% | 1.98 | 46000 | R-454B
215865055 | 2.67 | Yes | Yes | TRANE | HRCU-A-CB (Split System: Heat Pump with Remote Outdoor Unit-Air-Source) | Centrally-Ducted | 5TWV8X36A1 | 5PX*C005AS3+P0V0C000M50SD+LRP |  | 32000 | 18.1 | 10.5 | 8.5 | 32600 | 25200 | 77.3% | 2.1 | 30800 | R-454B
215865007 | 4.5 | Yes | Yes | TRANE | HRCU-A-CB (Split System: Heat Pump with Remote Outdoor Unit-Air-Source) | Centrally-Ducted | 5TWV8X60A1 | 5PX*CD09AS3 | S9V2C100D5PSC+LRP | 54000 | 18.1 | 10 | 8.5 | 55500 | 39500 | 71.17% | 1.9 | 49000 | R-454B
215865121 | 4.54 | Yes | Yes | TRANE | HRCU-A-CB (Split System: Heat Pump with Remote Outdoor Unit-Air-Source) | Centrally-Ducted | 5TWV8X60A1 | 5PX*D010AS3+P0V0C000M50SD+LRP |  | 54500 | 18.1 | 10.5 | 8.5 | 55000 | 39000 | 70.91% | 2 | 48500 | R-454B
215932429 | 2.78 | Yes | Yes | COMFORTMAKER | HRCU-A-CB (Split System: Heat Pump with Remote Outdoor Unit-Air-Source) | Centrally-Ducted | C5H3V36*K*AAA* | EA*5X48M21A*+WALLCON | *80CTL0901716B* | 33400 | 20 | 11.5 | 9.5 | 34600 | 26400 | 76.3% | 2.04 | 30400 | R-454B
215932579 | 2.83 | Yes | Yes | COMFORTMAKER | HRCU-A-CB (Split System: Heat Pump with Remote Outdoor Unit-Air-Source) | Centrally-Ducted | C5H3V36*K*AAA* | EA*5X60M24A*+WALLCON | *95CSU0802120B* | 34000 | 20 | 11.7 | 9 | 34200 | 26000 | 76.02% | 1.94 | 30000 | R-454B
211241054 | 2.05 | Yes | Yes | AIRQUEST | HRCU-A-CB (Split System: Heat Pump with Remote Outdoor Unit-Air-Source) | Centrally-Ducted | DLCURAH24ABK | EA*4X25L17A* | *96VTN0601714A* | 24600 | 16.5 | 10 | 8.5 | 25400 | 21400 | 84.25% | 1.78 | 18800 | R-410A
211241220 | 2 | Yes | No | AIRQUEST | HRCU-A-CB (Split System: Heat Pump with Remote Outdoor Unit-Air-Source) | Centrally-Ducted | DLCURAH24ABK | EA*4X25L17A* | OLV098A12* | 24000 | 16.5 | 10 | 8.1 | 25000 | 21800 | 87.2% | 1.82 | 18600 | R-410A
214239408 | 2.73 | Yes | Yes | COMFORTMAKER | HRCU-A-CB (Split System: Heat Pump with Remote Outdoor Unit-Air-Source) | Centrally-Ducted | CVH837GKA2* | EN(A,D,W)4X60L24**+WALLCON | *96CTN1002122B* | 32800 | 17.5 | 12 | 8.1 | 32200 | 24600 | 76.4% | 1.96 | 31200 | R-410A
212976096 | 1.95 | Yes | No | CARRIER | HRCU-A-CB (Split System: Heat Pump with Remote Outdoor Unit-Air-Source) | Centrally-Ducted | 38MURAQ24AB3* | CNPV*3017AL* | 59TP6C080V17**16 | 23400 | 16.5 | 10 | 8.1 | 25800 | 24200 | 93.8% | 2 | 18900 | R-410A
216743612 | 4.46 | Yes | Yes | GE Appliances | HRCU-A-CB (Split System: Heat Pump with Remote Outdoor Unit-Air-Source) | Centrally-Ducted | NS18H60HA5*** | NCHC60DT5****+TDR | NF97U135V5D*** | 53500 | 16.4 | 10 | 8.5 | 54500 | 40500 | 74.31% | 1.85 | 44000 | R-454B
216743614 | 4.38 | No | Yes | GE Appliances | HRCU-A-CB (Split System: Heat Pump with Remote Outdoor Unit-Air-Source) | Centrally-Ducted | NS18H60HA5*** | NCDC60DT5****+TDR | NF97D110V5C*** | 52500 | 16 | 9.8 | 8.5 | 55000 | 41000 | 74.55% | 1.9 | 44000 | R-454B
215865027 | 4.42 | Yes | Yes | TRANE | HRCU-A-CB (Split System: Heat Pump with Remote Outdoor Unit-Air-Source) | Centrally-Ducted | 5TWV8X60A1 | 5PX*DD10AS3 | S9V2C100D5PSC+LRP | 53000 | 18.1 | 10 | 8.5 | 55000 | 39500 | 71.82% | 2 | 48500 | R-454B
215864925 | 3.79 | Yes | Yes | TRANE | HRCU-A-CB (Split System: Heat Pump with Remote Outdoor Unit-Air-Source) | Centrally-Ducted | 5TWV8X48A1 | 5TXCC007AS3 | S9V2C100U4VSB+LRP | 45500 | 18.1 | 10 | 8.5 | 46000 | 35200 | 76.52% | 2.1 | 43000 | R-454B
215864961 | 3.79 | Yes | Yes | TRANE | HRCU-A-CB (Split System: Heat Pump with Remote Outdoor Unit-Air-Source) | Centrally-Ducted | 5TWV8X48A1 | 5TXCD008AS3 | S9V2C080U5PSC+LRP | 45500 | 18.1 | 10 | 8.5 | 46000 | 35200 | 76.52% | 2.1 | 43000 | R-454B
213194289 | 2.83 | Yes | Yes | LENNOX | HRCU-A-CB (Split System: Heat Pump with Remote Outdoor Unit-Air-Source) | Centrally-Ducted | SL25XPV-036-230A** | CHX35-48C-**-*+TDR | EL297UH110XV60C* | 34000 | 21.2 | 13.5 | 8.5 | 33800 | 26000 | 76.92% | 1.76 | 30400 | R-410A
213500940 | 2.92 | Yes | Yes | STEALTH | HRCU-A-CB (Split System: Heat Pump with Remote Outdoor Unit-Air-Source) | Centrally-Ducted | ACIQ-36-HPC | ACIQ-36-AHB* |  | 35000 | 16.3 | 11.7 | 9.5 | 39000 | 38000 | 97.44% | 1.8 | 31800 | R-410A
213774576 | 2.02 | Yes | No | BRYANT HEATING AND COOLING SYSTEMS | HRCU-A-CB (Split System: Heat Pump with Remote Outdoor Unit-Air-Source) | Centrally-Ducted | 288BNV025*0**C* | CSPH*4812AL*+UI | 88*TB48070C17*** | 24200 | 16 | 10.5 | 8.1 | 21200 | 16600 | 78.3% | 2 | 20600 | R-410A
215932409 | 2.75 | Yes | Yes | COMFORTMAKER | HRCU-A-CB (Split System: Heat Pump with Remote Outdoor Unit-Air-Source) | Centrally-Ducted | C5H3V36*K*AAA* | EA*5X48M21A*+WALLCON | *80CTL0451712B* | 33000 | 19.5 | 10.5 | 9 | 35400 | 27200 | 76.84% | 1.9 | 31000 | R-454B
216743595 | 3.79 | Yes | Yes | GE Appliances | HRCU-A-CB (Split System: Heat Pump with Remote Outdoor Unit-Air-Source) | Centrally-Ducted | NS18H60HA5*** | NCUC49CT5****+TDR | NF97X080V4C*** | 45500 | 16.8 | 10 | 9 | 48000 | 39500 | 82.29% | 1.85 | 39000 | R-454B
214660203 | 4.33 | No | Yes | ECOER | HRCU-A-CB (Split System: Heat Pump with Remote Outdoor Unit-Air-Source) | Centrally-Ducted | EODA18H-4860BAA | EBCT4860CAA | MGH96M100D5A | 52000 | 16.5 | 10 | 8.5 | 54000 | 37800 | 70% | 1.9 | 41000 | R-410A
215932469 | 2.75 | Yes | Yes | COMFORTMAKER | HRCU-A-CB (Split System: Heat Pump with Remote Outdoor Unit-Air-Source) | Centrally-Ducted | C5H3V36*K*AAA* | EA*5X48M21A*+WALLCON | *97CMN0601714B* | 33000 | 19.5 | 11 | 9.5 | 34000 | 26000 | 76.47% | 2.04 | 29800 | R-454B
215932769 | 2.87 | Yes | Yes | COMFORTMAKER | HRCU-A-CB (Split System: Heat Pump with Remote Outdoor Unit-Air-Source) | Centrally-Ducted | C5H3V36*K*AAA* | EA*5X61M21A*+WALLCON | *95CSU1002122B* | 34400 | 20.5 | 12 | 9.5 | 34200 | 26000 | 76.02% | 2.08 | 29800 | R-454B
215932889 | 2.87 | Yes | Yes | COMFORTMAKER | HRCU-A-CB (Split System: Heat Pump with Remote Outdoor Unit-Air-Source) | Centrally-Ducted | C5H3V36*K*AAA* | EA*5X61M24A*+WALLCON | *95CSU0802120B* | 34400 | 20.5 | 12 | 9.5 | 34400 | 26000 | 75.58% | 2.06 | 30000 | R-454B
215932919 | 2.87 | Yes | Yes | COMFORTMAKER | HRCU-A-CB (Split System: Heat Pump with Remote Outdoor Unit-Air-Source) | Centrally-Ducted | C5H3V36*K*AAA* | EA*5X61M24A*+WALLCON | *97CMN0802120B* | 34400 | 20.5 | 12 | 9.5 | 34400 | 26000 | 75.58% | 2.06 | 30000 | R-454B
211228130 | 2.95 | Yes | No | AIRQUEST | HRCU-A-CB (Split System: Heat Pump with Remote Outdoor Unit-Air-Source) | Centrally-Ducted | DLCURAH36ABK | EA*4X42L24A* | *96VTN1002122A* | 35400 | 16.5 | 10 | 8.1 | 38500 | 35000 | 90.91% | 1.88 | 29200 | R-410A
211228149 | 2.95 | No | No | AIRQUEST | HRCU-A-CB (Split System: Heat Pump with Remote Outdoor Unit-Air-Source) | Centrally-Ducted | DLCURAH36ABK | EA*4X42L24A* | OLV112A16A | 35400 | 15.2 | 9.5 | 8.1 | 39500 | 35200 | 89.11% | 1.88 | 29400 | R-410A
211227729 | 2.92 | No | No | AIRQUEST | HRCU-A-CB (Split System: Heat Pump with Remote Outdoor Unit-Air-Source) | Centrally-Ducted | DLCURAH36ABK | EA*4X42L21A* | OMV098J12* | 35000 | 15.2 | 9.5 | 8.1 | 38500 | 35200 | 91.43% | 1.86 | 29400 | R-410A
216743562 | 2 | Yes | Yes | GE Appliances | HRCU-A-CB (Split System: Heat Pump with Remote Outdoor Unit-Air-Source) | Centrally-Ducted | NS18H24HA5*** | NCUC36BT5****+TDR | NF97U045V3B*** | 24000 | 17.3 | 12 | 9 | 24000 | 20800 | 86.67% | 1.85 | 19800 | R-454B
216743565 | 2 | Yes | Yes | GE Appliances | HRCU-A-CB (Split System: Heat Pump with Remote Outdoor Unit-Air-Source) | Centrally-Ducted | NS18H24HA5*** | NCHC24BT5****+TDR | NF97X060V3B*** | 24000 | 17.3 | 12 | 9 | 24000 | 20800 | 86.67% | 1.8 | 19800 | R-454B
216743596 | 3.79 | Yes | Yes | GE Appliances | HRCU-A-CB (Split System: Heat Pump with Remote Outdoor Unit-Air-Source) | Centrally-Ducted | NS18H60HA5*** | NCUC49CT5****+TDR | NF97X080V5C*** | 45500 | 17.25 | 11 | 9 | 47500 | 39500 | 83.16% | 1.85 | 39000 | R-454B
216743597 | 3.79 | Yes | Yes | GE Appliances | HRCU-A-CB (Split System: Heat Pump with Remote Outdoor Unit-Air-Source) | Centrally-Ducted | NS18H60HA5*** | NCUC49CT5****+TDR | NF97U110V5C*** | 45500 | 17.2 | 10 | 9 | 47500 | 39500 | 83.16% | 1.85 | 39000 | R-454B
214239562 | 2.62 | Yes | Yes | TEMPSTAR | HRCU-A-CB (Split System: Heat Pump with Remote Outdoor Unit-Air-Source) | Centrally-Ducted | TVH837GKA** | EN(A,D)4X36L21**+WALLCON | *80CTL1102120B* | 31400 | 16.5 | 11 | 8.1 | 33000 | 24000 | 72.73% | 1.82 | 31000 | R-410A
214239932 | 2.7 | Yes | Yes | TEMPSTAR | HRCU-A-CB (Split System: Heat Pump with Remote Outdoor Unit-Air-Source) | Centrally-Ducted | TVH837GKA** | EN(A,D,W)4X48L21**+WALLCON | *97CMN1002122B* | 32400 | 17 | 11.7 | 8.1 | 32600 | 24600 | 75.46% | 1.96 | 31400 | R-410A
213770974 | 1.95 | Yes | No | TEMPSTAR | HRCU-A-CB (Split System: Heat Pump with Remote Outdoor Unit-Air-Source) | Centrally-Ducted | TVH825GKA2* | EA*4X36L21A*+WALLCON | *97CMN0601714B* | 23400 | 16 | 10.5 | 8.1 | 21600 | 16700 | 77.31% | 1.92 | 20800 | R-410A
215932099 | 2.67 | Yes | Yes | COMFORTMAKER | HRCU-A-CB (Split System: Heat Pump with Remote Outdoor Unit-Air-Source) | Centrally-Ducted | C5H3V36*K*AAA* | EA*5X36M17A*+WALLCON | *97CMN0801714B* | 32000 | 19 | 10.5 | 9.5 | 35600 | 27400 | 76.97% | 1.98 | 31400 | R-454B
214626239 | 3.79 | Yes | Yes | LENNOX | HRCU-A-CB (Split System: Heat Pump with Remote Outdoor Unit-Air-Source) | Centrally-Ducted | SL25XPV-048-230A** | CK40CT-49C-0*+TDR | EL297UH090XV60C* | 45500 | 20 | 12 | 8.9 | 44000 | 36000 | 81.82% | 1.78 | 43500 | R-410A
214626257 | 3.79 | Yes | Yes | LENNOX | HRCU-A-CB (Split System: Heat Pump with Remote Outdoor Unit-Air-Source) | Centrally-Ducted | SL25XPV-048-230A** | CK40CT-60C-0*+TDR | EL297UH090XV48C* | 45500 | 20 | 12 | 9.5 | 44000 | 36400 | 82.73% | 1.9 | 42500 | R-410A
215932439 | 2.78 | Yes | Yes | COMFORTMAKER | HRCU-A-CB (Split System: Heat Pump with Remote Outdoor Unit-Air-Source) | Centrally-Ducted | C5H3V36*K*AAA* | EA*5X48M21A*+WALLCON | *80CTL0902120B* | 33400 | 20 | 11.7 | 9.5 | 34600 | 26400 | 76.3% | 2.04 | 30200 | R-454B
213770734 | 1.95 | Yes | Yes | TEMPSTAR | HRCU-A-CB (Split System: Heat Pump with Remote Outdoor Unit-Air-Source) | Centrally-Ducted | TVH825GKA2* | EA*4X30L17A*+WALLCON | *80CTL0701716B* | 23400 | 16.5 | 11 | 8.1 | 21600 | 16700 | 77.31% | 1.92 | 20800 | R-410A
215931669 | 4.75 | Yes | Yes | COMFORTMAKER | HRCU-A-CB (Split System: Heat Pump with Remote Outdoor Unit-Air-Source) | Centrally-Ducted | C5H3V60*K*AAA* | EA*5X61M24A*+WALLCON | *80CSU0802120A* | 57000 | 19 | 11.5 | 8.5 | 60500 | 46000 | 76.03% | 2.04 | 47500 | R-454B
215931569 | 4.67 | Yes | Yes | COMFORTMAKER | HRCU-A-CB (Split System: Heat Pump with Remote Outdoor Unit-Air-Source) | Centrally-Ducted | C5H3V60*K*AAA* | EA*5X60M24A*+WALLCON | *80CTL1352422B* | 56000 | 18.5 | 11.5 | 8.5 | 60500 | 45500 | 75.21% | 2.08 | 47000 | R-454B
215931699 | 4.75 | Yes | Yes | COMFORTMAKER | HRCU-A-CB (Split System: Heat Pump with Remote Outdoor Unit-Air-Source) | Centrally-Ducted | C5H3V60*K*AAA* | EA*5X61M24A*+WALLCON | *80CTL0902120B* | 57000 | 19 | 11.5 | 8.5 | 60500 | 46500 | 76.86% | 2.04 | 47500 | R-454B
215931719 | 4.75 | Yes | Yes | COMFORTMAKER | HRCU-A-CB (Split System: Heat Pump with Remote Outdoor Unit-Air-Source) | Centrally-Ducted | C5H3V60*K*AAA* | EA*5X61M24A*+WALLCON | *80CTL1352422B* | 57000 | 19 | 11.7 | 8.5 | 60500 | 46000 | 76.03% | 2.04 | 47500 | R-454B
211226636 | 3.07 | Yes | No | AIRQUEST | HRCU-A-CB (Split System: Heat Pump with Remote Outdoor Unit-Air-Source) | Centrally-Ducted | DLCURAH36ABK | EA*4X37L17A* | *92ESN0801716A* | 36800 | 15.2 | 10 | 8.5 | 39500 | 35000 | 88.61% | 2.06 | 29400 | R-410A
211226922 | 3.12 | Yes | No | AIRQUEST | HRCU-A-CB (Split System: Heat Pump with Remote Outdoor Unit-Air-Source) | Centrally-Ducted | DLCURAH36ABK | EA*4X37L21A* | *80ESU0802120A | 37400 | 15.5 | 10 | 8.5 | 39000 | 35000 | 89.74% | 2.16 | 29400 | R-410A
214592614 | 1.9 | Yes | Yes | ECOER | HRCU-A-CB (Split System: Heat Pump with Remote Outdoor Unit-Air-Source) | Centrally-Ducted | EODA18H-2436B | EBCT2430BAA | MGH96M080B3A | 22800 | 18 | 12.5 | 8.8 | 24000 | 19200 | 80% | 2.1 | 23600 | R-410A
216743610 | 4.54 | Yes | Yes | GE Appliances | HRCU-A-CB (Split System: Heat Pump with Remote Outdoor Unit-Air-Source) | Centrally-Ducted | NS18H60HA5*** | NCUC60CT5****+TDR | NF97U090V5C*** | 54500 | 16.55 | 10 | 8.5 | 55000 | 40500 | 73.64% | 1.9 | 44000 | R-454B
215933949 | 2.85 | Yes | Yes | COMFORTMAKER | HRCU-A-CB (Split System: Heat Pump with Remote Outdoor Unit-Air-Source) | Centrally-Ducted | C5H3V36*K*AAA* | ESH5X60M12A*+WALLCON | *96CTN1202422B* | 34200 | 19.5 | 11.7 | 9 | 34200 | 26000 | 76.02% | 1.94 | 29800 | R-454B
215934699 | 2.82 | Yes | Yes | COMFORTMAKER | HRCU-A-CB (Split System: Heat Pump with Remote Outdoor Unit-Air-Source) | Centrally-Ducted | C5H3V36*K*AAA* | EVM5X32M17A*+WALLCON | *96CTN0401410B* | 33800 | 19.5 | 11.5 | 8.1 | 37200 | 26600 | 71.51% | 2.02 | 29200 | R-454B
214229231 | 2.45 | No | No | TEMPSTAR | HRCU-A-CB (Split System: Heat Pump with Remote Outdoor Unit-Air-Source) | Centrally-Ducted | DLCURAH30ABK | EA*4X36L17A* | *80MSU0601716A* | 29400 | 15.2 | 9 | 8.1 | 34000 | 27800 | 81.76% | 1.76 | 23400 | R-410A
215931949 | 2.55 | Yes | Yes | COMFORTMAKER | HRCU-A-CB (Split System: Heat Pump with Remote Outdoor Unit-Air-Source) | Centrally-Ducted | C5H3V36*K*AAA* | EA*5X24M17A*+WALLCON | *96CTN0401410B* | 30600 | 17 | 10 | 9 | 34800 | 26800 | 77.01% | 1.9 | 30800 | R-454B
215936284 | 2.88 | Yes | Yes | CARRIER | HRCU-A-CB (Split System: Heat Pump with Remote Outdoor Unit-Air-Source) | Centrally-Ducted | 27VNA336A*030* | CVAVA4821XMA*+UI | 59TN6C060C17**14 | 34600 | 20.5 | 11.5 | 8.5 | 38000 | 27600 | 72.63% | 2 | 31200 | R-454B
215936334 | 2.93 | Yes | Yes | CARRIER | HRCU-A-CB (Split System: Heat Pump with Remote Outdoor Unit-Air-Source) | Centrally-Ducted | 27VNA336A*030* | CVAVA4824XMA*+UI | 58TN*B135C24**22 | 35200 | 21.5 | 12 | 8.5 | 38000 | 28200 | 74.21% | 2.04 | 32400 | R-454B
216743557 | 1.98 | Yes | Yes | GE Appliances | HRCU-A-CB (Split System: Heat Pump with Remote Outdoor Unit-Air-Source) | Centrally-Ducted | NS18H24HA5*** | NCUC30BT5****+TDR | NF97X060V3B*** | 23800 | 17 | 11.7 | 9 | 24000 | 20800 | 86.67% | 1.8 | 19800 | R-454B
216743568 | 2 | Yes | Yes | GE Appliances | HRCU-A-CB (Split System: Heat Pump with Remote Outdoor Unit-Air-Source) | Centrally-Ducted | NS18H24HA5*** | NCHC30BT5****+TDR | NF97X040V3B*** | 24000 | 17.65 | 12 | 9 | 24000 | 20800 | 86.67% | 1.8 | 19800 | R-454B
216743577 | 2.88 | Yes | Yes | GE Appliances | HRCU-A-CB (Split System: Heat Pump with Remote Outdoor Unit-Air-Source) | Centrally-Ducted | NS18H36HA5*** | NCUC36BT5****+TDR | NF97X060V3B*** | 34600 | 17.45 | 11 | 8.5 | 35600 | 28400 | 79.78% | 1.85 | 28800 | R-454B
211227896 | 3.08 | Yes | No | AIRQUEST | HRCU-A-CB (Split System: Heat Pump with Remote Outdoor Unit-Air-Source) | Centrally-Ducted | DLCURAH36ABK | EA*4X42L24A* | *80ESU0802120A | 37000 | 15.5 | 10 | 8.5 | 40000 | 35200 | 88% | 1.96 | 29600 | R-410A
211228984 | 2.97 | Yes | Yes | AIRQUEST | HRCU-A-CB (Split System: Heat Pump with Remote Outdoor Unit-Air-Source) | Centrally-Ducted | DLCURAH36ABK | EA*4X48L21A* | *92ESN0802120A* | 35600 | 16.5 | 10 | 8.5 | 37800 | 34600 | 91.53% | 2.04 | 28800 | R-410A
214569654 | 2.85 | Yes | Yes | CARRIER | HRCU-A-CB (Split System: Heat Pump with Remote Outdoor Unit-Air-Source) | Centrally-Ducted | 25VNA436A*031* | CSPH*4812AL*+UI | 59TN6C080C21**20 | 34200 | 19 | 12 | 9 | 36400 | 25800 | 70.88% | 2.06 | 31000 | R-410A
213785024 | 1.9 | Yes | Yes | BRYANT HEATING AND COOLING SYSTEMS | HRCU-A-CB (Split System: Heat Pump with Remote Outdoor Unit-Air-Source) | Centrally-Ducted | 284ANV024*0**B* | CAP**2417AL*+UI | 986TD42060C17*** | 22800 | 19.5 | 12 | 10 | 27200 | 20200 | 74.26% | 2.28 | 25400 | R-410A
213785104 | 1.93 | Yes | Yes | BRYANT HEATING AND COOLING SYSTEMS | HRCU-A-CB (Split System: Heat Pump with Remote Outdoor Unit-Air-Source) | Centrally-Ducted | 284ANV024*0**B* | CAP**3621AL*+UI | 986TD42080C17*** | 23200 | 20 | 12.5 | 10 | 26600 | 19900 | 74.81% | 2.4 | 25000 | R-410A
213785122 | 2.02 | Yes | Yes | BRYANT HEATING AND COOLING SYSTEMS | HRCU-A-CB (Split System: Heat Pump with Remote Outdoor Unit-Air-Source) | Centrally-Ducted | 284ANV024*0**B* | CAP**3721AL*+UI | 987MC66100C21*** | 24200 | 20 | 13 | 10.5 | 26400 | 19700 | 74.62% | 2.54 | 24600 | R-410A
213194259 | 1.85 | Yes | Yes | LENNOX | HRCU-A-CB (Split System: Heat Pump with Remote Outdoor Unit-Air-Source) | Centrally-Ducted | SL25XPV-024-230A** | CX35-36B+TDR | EL297UH070XV36B* | 22200 | 23 | 14.3 | 9.2 | 21600 | 20400 | 94.44% | 1.84 | 24200 | R-410A
211245702 | 2.05 | Yes | No | AIRQUEST | HRCU-A-CB (Split System: Heat Pump with Remote Outdoor Unit-Air-Source) | Centrally-Ducted | DLCURAH24ABK | EN(A,D)4X36L21** | *95ESN0601714A* | 24600 | 16 | 10.5 | 8.1 | 26600 | 22400 | 84.21% | 1.84 | 19400 | R-410A
211245884 | 1.97 | Yes | Yes | AIRQUEST | HRCU-A-CB (Split System: Heat Pump with Remote Outdoor Unit-Air-Source) | Centrally-Ducted | DLCURAH24ABK | FMA4X24**AL* |  | 23600 | 17 | 10 | 9 | 27200 | 25600 | 94.12% | 2.14 | 19600 | R-410A
216743570 | 2 | Yes | Yes | GE Appliances | HRCU-A-CB (Split System: Heat Pump with Remote Outdoor Unit-Air-Source) | Centrally-Ducted | NS18H24HA5*** | NCHC30BT5****+TDR | NF97U045V3B*** | 24000 | 17.25 | 11.7 | 9 | 24000 | 20800 | 86.67% | 1.8 | 19800 | R-454B
216743607 | 3.71 | Yes | Yes | GE Appliances | HRCU-A-CB (Split System: Heat Pump with Remote Outdoor Unit-Air-Source) | Centrally-Ducted | NS18H60HA5*** | NCDC48CT5****+TDR | NF97D110V5C*** | 44500 | 16.65 | 10 | 9 | 48000 | 40000 | 83.33% | 1.85 | 39500 | R-454B
214784000 | 3.92 | Yes | Yes | ECOER | HRCU-A-CB (Split System: Heat Pump with Remote Outdoor Unit-Air-Source) | Centrally-Ducted | EODA19H-4860AA* | EAHETN-60HA |  | 47000 | 17.5 | 11.7 | 8.4 | 53500 | 38000 | 71.03% | 1.9 | 43000 | R-410A
211222127 | 2.47 | No | No | AIRQUEST | HRCU-A-CB (Split System: Heat Pump with Remote Outdoor Unit-Air-Source) | Centrally-Ducted | DLCURAH30ABK | EA*4X36L21A* | *92ESN0801716A* | 29600 | 15.2 | 9 | 8.1 | 33800 | 27800 | 82.25% | 1.76 | 23400 | R-410A
216743566 | 2 | Yes | Yes | GE Appliances | HRCU-A-CB (Split System: Heat Pump with Remote Outdoor Unit-Air-Source) | Centrally-Ducted | NS18H24HA5*** | NCHC24BT5****+TDR | NF97U045V3B*** | 24000 | 17.3 | 11.7 | 9 | 24000 | 20800 | 86.67% | 1.8 | 19800 | R-454B
216743591 | 3.67 | Yes | Yes | GE Appliances | HRCU-A-CB (Split System: Heat Pump with Remote Outdoor Unit-Air-Source) | Centrally-Ducted | NS18H60HA5*** | NCUC48CT5****+TDR | NF97X080V4C*** | 44000 | 16.4 | 10 | 8.5 | 47500 | 39500 | 83.16% | 1.8 | 39500 | R-454B
216743600 | 3.67 | Yes | Yes | GE Appliances | HRCU-A-CB (Split System: Heat Pump with Remote Outdoor Unit-Air-Source) | Centrally-Ducted | NS18H60HA5*** | NCHC42CT5****+TDR | NF97X080V5C*** | 44000 | 16.35 | 10 | 8.5 | 47500 | 39500 | 83.16% | 1.8 | 39500 | R-454B
215934549 | 3.75 | Yes | Yes | COMFORTMAKER | HRCU-A-CB (Split System: Heat Pump with Remote Outdoor Unit-Air-Source) | Centrally-Ducted | C5H3V48*K*AAA* | ESH5X60M12A*+WALLCON | *80CSU1002120A* | 45000 | 20.5 | 11 | 9 | 48500 | 36600 | 75.46% | 1.82 | 39500 | R-454B
215934719 | 2.83 | Yes | Yes | COMFORTMAKER | HRCU-A-CB (Split System: Heat Pump with Remote Outdoor Unit-Air-Source) | Centrally-Ducted | C5H3V36*K*AAA* | EVM5X36M17A*+WALLCON | *97CMN0601714B* | 34000 | 20 | 11 | 8.1 | 38000 | 27200 | 71.58% | 2 | 30600 | R-454B
215934919 | 2.97 | Yes | Yes | COMFORTMAKER | HRCU-A-CB (Split System: Heat Pump with Remote Outdoor Unit-Air-Source) | Centrally-Ducted | C5H3V36*K*AAA* | EVM5X44M21A*+WALLCON | *97CMN0802120B* | 35600 | 21.5 | 12 | 8.5 | 38000 | 28600 | 75.26% | 2.02 | 32800 | R-454B
216743580 | 2.87 | Yes | Yes | GE Appliances | HRCU-A-CB (Split System: Heat Pump with Remote Outdoor Unit-Air-Source) | Centrally-Ducted | NS18H36HA5*** | NCHC30BT5****+TDR | NF97X040V3B*** | 34400 | 17.6 | 11 | 8.5 | 35600 | 28400 | 79.78% | 1.85 | 28800 | R-454B
215932689 | 2.83 | Yes | Yes | COMFORTMAKER | HRCU-A-CB (Split System: Heat Pump with Remote Outdoor Unit-Air-Source) | Centrally-Ducted | C5H3V36*K*AAA* | EA*5X61M21A*+WALLCON | *80CTL0451712B* | 34000 | 19.5 | 11 | 9 | 35200 | 26800 | 76.14% | 1.92 | 30800 | R-454B
215932709 | 2.87 | Yes | Yes | COMFORTMAKER | HRCU-A-CB (Split System: Heat Pump with Remote Outdoor Unit-Air-Source) | Centrally-Ducted | C5H3V36*K*AAA* | EA*5X61M21A*+WALLCON | *80CTL0702120B* | 34400 | 20.5 | 11.7 | 9 | 34400 | 26200 | 76.16% | 1.96 | 30000 | R-454B
215932759 | 2.87 | Yes | Yes | COMFORTMAKER | HRCU-A-CB (Split System: Heat Pump with Remote Outdoor Unit-Air-Source) | Centrally-Ducted | C5H3V36*K*AAA* | EA*5X61M21A*+WALLCON | *95CSU0802120B* | 34400 | 20 | 11.7 | 9 | 34400 | 26200 | 76.16% | 1.96 | 30000 | R-454B
215932859 | 2.87 | Yes | Yes | COMFORTMAKER | HRCU-A-CB (Split System: Heat Pump with Remote Outdoor Unit-Air-Source) | Centrally-Ducted | C5H3V36*K*AAA* | EA*5X61M24A*+WALLCON | *80CTL0702120B* | 34400 | 20.5 | 12 | 9.5 | 34400 | 26000 | 75.58% | 2.06 | 30000 | R-454B
211712951 | 2.48 | No | No | TEMPSTAR | HRCU-A-CB (Split System: Heat Pump with Remote Outdoor Unit-Air-Source) | Centrally-Ducted | DLCURAH30ABK | EA*4X42L24A* | *80ESU0802120A | 29800 | 15.2 | 9 | 8.1 | 33800 | 27200 | 80.47% | 1.78 | 23200 | R-410A
211713355 | 2.6 | No | No | TEMPSTAR | HRCU-A-CB (Split System: Heat Pump with Remote Outdoor Unit-Air-Source) | Centrally-Ducted | DLCURAH30ABK | EA*4X43L21A* | *92ESN0802120A* | 31200 | 15.2 | 9 | 8.5 | 33600 | 26000 | 77.38% | 1.88 | 23200 | R-410A
215932079 | 2.68 | Yes | Yes | COMFORTMAKER | HRCU-A-CB (Split System: Heat Pump with Remote Outdoor Unit-Air-Source) | Centrally-Ducted | C5H3V36*K*AAA* | EA*5X36M17A*+WALLCON | *80CTL0901716B* | 32200 | 19.5 | 11 | 9.5 | 35200 | 27000 | 76.7% | 2 | 31000 | R-454B
215932399 | 2.78 | Yes | Yes | COMFORTMAKER | HRCU-A-CB (Split System: Heat Pump with Remote Outdoor Unit-Air-Source) | Centrally-Ducted | C5H3V36*K*AAA* | EA*5X48M21A*+WALLCON | *80CSU1002120A* | 33400 | 20 | 11.5 | 9.5 | 34600 | 26400 | 76.3% | 2.04 | 30400 | R-454B
216604779 | 2.78 | Yes | No | GE Appliances | HRCU-A-C (Split System: Heat Pump with Remote Outdoor Unit with No Indoor Fan --Air Source) | Centrally-Ducted | NS18H36HA5*** | NCHC36CT5****+TDR |  | 33400 | 15.2 | 10 | 8.1 | 34000 | 29000 | 85.29% | 1.85 | 28000 | R-454B
216743575 | 2.83 | Yes | Yes | GE Appliances | HRCU-A-CB (Split System: Heat Pump with Remote Outdoor Unit-Air-Source) | Centrally-Ducted | NS18H36HA5*** | NCUC30BT5****+TDR | NF97U070V3B*** | 34000 | 17.3 | 11 | 8.5 | 35600 | 28400 | 79.78% | 1.85 | 28800 | R-454B
211222227 | 2.47 | No | No | AIRQUEST | HRCU-A-CB (Split System: Heat Pump with Remote Outdoor Unit-Air-Source) | Centrally-Ducted | DLCURAH30ABK | EA*4X36L21A* | *96VTN1002122A* | 29600 | 15.2 | 9 | 8.1 | 33800 | 27800 | 82.25% | 1.76 | 23400 | R-410A
211222763 | 2.6 | No | No | AIRQUEST | HRCU-A-CB (Split System: Heat Pump with Remote Outdoor Unit-Air-Source) | Centrally-Ducted | DLCURAH30ABK | FMA4X36**AL* |  | 31200 | 15.5 | 9 | 8.5 | 35400 | 26800 | 75.71% | 1.86 | 23800 | R-410A
215934059 | 3.54 | Yes | Yes | COMFORTMAKER | HRCU-A-CB (Split System: Heat Pump with Remote Outdoor Unit-Air-Source) | Centrally-Ducted | C5H3V48*K*AAA* | EA*5X48M21A*+WALLCON | *97CMN0801714B* | 42500 | 20 | 10.5 | 9.5 | 48500 | 36400 | 75.05% | 2 | 38500 | R-454B
215933789 | 2.85 | Yes | Yes | COMFORTMAKER | HRCU-A-CB (Split System: Heat Pump with Remote Outdoor Unit-Air-Source) | Centrally-Ducted | C5H3V36*K*AAA* | ESH5X60M12A*+WALLCON | *80CTL0901716B* | 34200 | 19.5 | 11.7 | 9 | 34400 | 26200 | 76.16% | 1.94 | 30000 | R-454B
214242416 | 1.93 | Yes | No | BRYANT HEATING AND COOLING SYSTEMS | HRCU-A-CB (Split System: Heat Pump with Remote Outdoor Unit-Air-Source) | Centrally-Ducted | 288BNV025*0**B* | CNPV*2417AL*+UI | 88*TB36045C17*** | 23200 | 15.5 | 10.5 | 8.1 | 22200 | 17000 | 76.58% | 1.92 | 21200 | R-410A
214242886 | 2 | Yes | Yes | BRYANT HEATING AND COOLING SYSTEMS | HRCU-A-CB (Split System: Heat Pump with Remote Outdoor Unit-Air-Source) | Centrally-Ducted | 288BNV025*0**B* | CNPV*4217AL*+UI | 88*TB48090C17*** | 24000 | 17 | 11.5 | 8.1 | 21400 | 16600 | 77.57% | 1.98 | 20600 | R-410A
214243036 | 1.98 | Yes | Yes | BRYANT HEATING AND COOLING SYSTEMS | HRCU-A-CB (Split System: Heat Pump with Remote Outdoor Unit-Air-Source) | Centrally-Ducted | 288BNV025*0**B* | CNPV*4221AL*+UI | 987MC66100C21*** | 23800 | 16.5 | 11 | 8.1 | 21400 | 16600 | 77.57% | 1.96 | 20600 | R-410A
214243236 | 2.02 | Yes | Yes | BRYANT HEATING AND COOLING SYSTEMS | HRCU-A-CB (Split System: Heat Pump with Remote Outdoor Unit-Air-Source) | Centrally-Ducted | 288BNV025*0**B* | CNPV*4824AL*+UI | 987MC66120C24*** | 24200 | 17 | 11 | 8.1 | 21200 | 16600 | 78.3% | 2 | 20600 | R-410A
211228312 | 3.05 | Yes | No | TEMPSTAR | HRCU-A-CB (Split System: Heat Pump with Remote Outdoor Unit-Air-Source) | Centrally-Ducted | DLCURAH36ABK | EA*4X43L21A* | *80VSL0701716A* | 36600 | 15.5 | 10 | 8.5 | 38500 | 34800 | 90.39% | 2.1 | 29200 | R-410A
211228351 | 3.1 | Yes | Yes | TEMPSTAR | HRCU-A-CB (Split System: Heat Pump with Remote Outdoor Unit-Air-Source) | Centrally-Ducted | DLCURAH36ABK | EA*4X43L21A* | *80ESU0601716A | 37200 | 16 | 10 | 8.5 | 38500 | 34800 | 90.39% | 2.12 | 29200 | R-410A
211228396 | 3.02 | Yes | Yes | TEMPSTAR | HRCU-A-CB (Split System: Heat Pump with Remote Outdoor Unit-Air-Source) | Centrally-Ducted | DLCURAH36ABK | EA*4X43L21A* | *80VTL0902120A* | 36200 | 16 | 10 | 8.5 | 38500 | 34800 | 90.39% | 2.06 | 29000 | R-410A
211228564 | 3.03 | Yes | Yes | TEMPSTAR | HRCU-A-CB (Split System: Heat Pump with Remote Outdoor Unit-Air-Source) | Centrally-Ducted | DLCURAH36ABK | EA*4X43L21A* | *96VSN0802120A* | 36400 | 16 | 10 | 8.5 | 38500 | 34800 | 90.39% | 2.08 | 29000 | R-410A
211228605 | 3.05 | Yes | Yes | TEMPSTAR | HRCU-A-CB (Split System: Heat Pump with Remote Outdoor Unit-Air-Source) | Centrally-Ducted | DLCURAH36ABK | EA*4X43L21A* | *95ESU1002120A* | 36600 | 16 | 10 | 8.5 | 38500 | 34800 | 90.39% | 2.1 | 29000 | R-410A
211228655 | 3.07 | Yes | No | TEMPSTAR | HRCU-A-CB (Split System: Heat Pump with Remote Outdoor Unit-Air-Source) | Centrally-Ducted | DLCURAH36ABK | EA*4X43L21A* | *96VTN1002120A* | 36800 | 15.5 | 10 | 8.5 | 38500 | 34800 | 90.39% | 2.1 | 29200 | R-410A
211228746 | 2.97 | No | No | TEMPSTAR | HRCU-A-CB (Split System: Heat Pump with Remote Outdoor Unit-Air-Source) | Centrally-Ducted | DLCURAH36ABK | EA*4X48L21A* | *80ES(N,L)0451712A* | 35600 | 15.5 | 9.5 | 8.1 | 38500 | 34800 | 90.39% | 2.04 | 29000 | R-410A
211229396 | 3 | Yes | Yes | TEMPSTAR | HRCU-A-CB (Split System: Heat Pump with Remote Outdoor Unit-Air-Source) | Centrally-Ducted | DLCURAH36ABK | EA*4X48L24A* | *80ESU1002120A* | 36000 | 16 | 10 | 8.5 | 38500 | 34600 | 89.87% | 2.06 | 29000 | R-410A
213785084 | 1.93 | Yes | Yes | BRYANT HEATING AND COOLING SYSTEMS | HRCU-A-CB (Split System: Heat Pump with Remote Outdoor Unit-Air-Source) | Centrally-Ducted | 284ANV024*0**B* | CAP**3617AL*+UI | 986TD42080C17*** | 23200 | 20 | 12.5 | 10 | 26600 | 19900 | 74.81% | 2.4 | 25000 | R-410A
213785102 | 1.93 | Yes | Yes | BRYANT HEATING AND COOLING SYSTEMS | HRCU-A-CB (Split System: Heat Pump with Remote Outdoor Unit-Air-Source) | Centrally-Ducted | 284ANV024*0**B* | CAP**3621AL*+UI | 986TD42060C17*** | 23200 | 20 | 12.5 | 10 | 26600 | 20000 | 75.19% | 2.38 | 25000 | R-410A
213785136 | 1.95 | Yes | Yes | BRYANT HEATING AND COOLING SYSTEMS | HRCU-A-CB (Split System: Heat Pump with Remote Outdoor Unit-Air-Source) | Centrally-Ducted | 284ANV024*0**B* | CAP**4221AL*+UI | 88*TB60090C21*** | 23400 | 20 | 13 | 10 | 26600 | 19700 | 74.06% | 2.46 | 24800 | R-410A
215931769 | 4.75 | Yes | Yes | COMFORTMAKER | HRCU-A-CB (Split System: Heat Pump with Remote Outdoor Unit-Air-Source) | Centrally-Ducted | C5H3V60*K*AAA* | EA*5X61M24A*+WALLCON | *97CMN1202422B* | 57000 | 18.5 | 11 | 8.5 | 60500 | 46500 | 76.86% | 2.02 | 48000 | R-454B
215931969 | 2.78 | Yes | Yes | COMFORTMAKER | HRCU-A-CB (Split System: Heat Pump with Remote Outdoor Unit-Air-Source) | Centrally-Ducted | C5H3V36*K*AAA* | EA*5X25M17A*+WALLCON | *97CMN0601714B* | 33400 | 19 | 10.5 | 9.5 | 34400 | 26200 | 76.16% | 2.04 | 30200 | R-454B
215932219 | 2.68 | Yes | Yes | COMFORTMAKER | HRCU-A-CB (Split System: Heat Pump with Remote Outdoor Unit-Air-Source) | Centrally-Ducted | C5H3V36*K*AAA* | EA*5X42M21A*+WALLCON | *80CTL0451712B* | 32200 | 19 | 10.5 | 9 | 35800 | 27600 | 77.09% | 1.88 | 31400 | R-454B
214660194 | 2.67 | Yes | Yes | ECOER | HRCU-A-CB (Split System: Heat Pump with Remote Outdoor Unit-Air-Source) | Centrally-Ducted | EODA18H-2436BAA | EBCT3036BAA | MGH96M080B3A | 32000 | 17 | 11.2 | 8.8 | 34600 | 24400 | 70.52% | 1.95 | 27600 | R-410A
214592611 | 1.9 | Yes | Yes | ECOER | HRCU-A-CB (Split System: Heat Pump with Remote Outdoor Unit-Air-Source) | Centrally-Ducted | EODA18H-2436B | EBCT2430BAA | MGH96M060B3A | 22800 | 18 | 12.5 | 8.8 | 24000 | 19200 | 80% | 2.1 | 23600 | R-410A
214592612 | 2.67 | Yes | Yes | ECOER | HRCU-A-CB (Split System: Heat Pump with Remote Outdoor Unit-Air-Source) | Centrally-Ducted | EODA18H-2436B | EBCT3036BAA | MGH96M060B3A | 32000 | 17 | 11.2 | 8.8 | 34600 | 24400 | 70.52% | 1.95 | 27600 | R-410A
215935173 | 2.97 | Yes | Yes | TEMPSTAR | HRCU-A-CB (Split System: Heat Pump with Remote Outdoor Unit-Air-Source) | Centrally-Ducted | T5H3V36*K*AAA* | EVM5X60M21A*+WALLCON | *80CSU1002120A* | 35600 | 21.5 | 12 | 8.5 | 38000 | 28800 | 75.79% | 2.02 | 32800 | R-454B
215934973 | 2.88 | Yes | Yes | TEMPSTAR | HRCU-A-CB (Split System: Heat Pump with Remote Outdoor Unit-Air-Source) | Centrally-Ducted | T5H3V36*K*AAA* | EVM5X48M21A*+WALLCON | *96CTN0601714B* | 34600 | 20.5 | 11.5 | 8.5 | 38000 | 27600 | 72.63% | 2.05 | 31200 | R-454B
212978786 | 1.45 | Yes | Yes | BRYANT HEATING AND COOLING SYSTEMS | HRCU-A-CB (Split System: Heat Pump with Remote Outdoor Unit-Air-Source) | Centrally-Ducted | 38MURAQ18AB3* | CNPV*2417AL* | 8(0,1)*SB36070M17*** | 17400 | 16.5 | 11 | 8.5 | 18400 | 19200 | 104.3% | 2.32 | 12300 | R-410A
212969577 | 1.48 | Yes | Yes | BRYANT HEATING AND COOLING SYSTEMS | HRCU-A-CB (Split System: Heat Pump with Remote Outdoor Unit-Air-Source) | Centrally-Ducted | 38MURAQ18AB3* | CNPV*2417AL* | 82*SB36045V14*** | 17700 | 16.5 | 11 | 8.5 | 18700 | 19100 | 102.1% | 2.3 | 12500 | R-410A
216743584 | 2.82 | Yes | Yes | GE Appliances | HRCU-A-CB (Split System: Heat Pump with Remote Outdoor Unit-Air-Source) | Centrally-Ducted | NS18H36HA5*** | NCHC36BT5****+TDR | NF97X040V3B*** | 33800 | 17.6 | 11 | 8.5 | 35600 | 28400 | 79.78% | 1.85 | 28800 | R-454B
215932939 | 2.87 | Yes | Yes | COMFORTMAKER | HRCU-A-CB (Split System: Heat Pump with Remote Outdoor Unit-Air-Source) | Centrally-Ducted | C5H3V36*K*AAA* | EA*5X61M24A*+WALLCON | *97CMN1202422B* | 34400 | 20.5 | 12 | 9.5 | 34400 | 26000 | 75.58% | 2.06 | 30000 | R-454B
215932989 | 2.67 | Yes | Yes | COMFORTMAKER | HRCU-A-CB (Split System: Heat Pump with Remote Outdoor Unit-Air-Source) | Centrally-Ducted | C5H3V36*K*AAA* | ESH5X24M12A*+WALLCON | *96CTN0601714B* | 32000 | 17.5 | 10 | 9 | 35000 | 27000 | 77.14% | 1.9 | 30800 | R-454B
215933289 | 2.8 | Yes | Yes | COMFORTMAKER | HRCU-A-CB (Split System: Heat Pump with Remote Outdoor Unit-Air-Source) | Centrally-Ducted | C5H3V36*K*AAA* | ESH5X42M12A*+WALLCON | *80CSU1002120A* | 33600 | 19 | 11 | 9 | 35000 | 26600 | 76% | 1.92 | 30600 | R-454B
215933439 | 2.8 | Yes | Yes | COMFORTMAKER | HRCU-A-CB (Split System: Heat Pump with Remote Outdoor Unit-Air-Source) | Centrally-Ducted | C5H3V36*K*AAA* | ESH5X42M12A*+WALLCON | *97CMN1002122B* | 33600 | 19 | 11.5 | 9 | 34600 | 26600 | 76.88% | 1.94 | 30400 | R-454B
212970390 | 3 | Yes | No | COMFORTMAKER | HRCU-A-CB (Split System: Heat Pump with Remote Outdoor Unit-Air-Source) | Centrally-Ducted | DLCURAH36ABK | EA*4X37L17A* | *80VSL0701716B* | 36000 | 15.5 | 10 | 8.1 | 38500 | 35000 | 90.91% | 2 | 29400 | R-410A
215933459 | 2.67 | Yes | Yes | COMFORTMAKER | HRCU-A-CB (Split System: Heat Pump with Remote Outdoor Unit-Air-Source) | Centrally-Ducted | C5H3V36*K*AAA* | ESH5X42M12A*+WALLCON | *96CTN0401410B* | 32000 | 17 | 10.5 | 9 | 33800 | 26000 | 76.92% | 1.96 | 30000 | R-454B
215933759 | 2.83 | Yes | Yes | COMFORTMAKER | HRCU-A-CB (Split System: Heat Pump with Remote Outdoor Unit-Air-Source) | Centrally-Ducted | C5H3V36*K*AAA* | ESH5X60M12A*+WALLCON | *80CTL0701412B* | 34000 | 19.5 | 11 | 9 | 34800 | 26400 | 75.86% | 1.92 | 30400 | R-454B
214239362 | 2.73 | Yes | Yes | TEMPSTAR | HRCU-A-CB (Split System: Heat Pump with Remote Outdoor Unit-Air-Source) | Centrally-Ducted | TVH837GKA2* | EN(A,D,W)4X60L24**+WALLCON | *80CTL0902120B* | 32800 | 17.5 | 12 | 8.1 | 32200 | 24600 | 76.4% | 1.96 | 31200 | R-410A
211228285 | 3.08 | Yes | Yes | AIRQUEST | HRCU-A-CB (Split System: Heat Pump with Remote Outdoor Unit-Air-Source) | Centrally-Ducted | DLCURAH36ABK | EA*4X43L21A* | *80ES(N,L)1102120A* | 37000 | 16 | 10 | 8.5 | 38500 | 34800 | 90.39% | 2.12 | 29200 | R-410A
211228787 | 3.02 | Yes | Yes | AIRQUEST | HRCU-A-CB (Split System: Heat Pump with Remote Outdoor Unit-Air-Source) | Centrally-Ducted | DLCURAH36ABK | EA*4X48L21A* | *80ES(N,L)0902116A* | 36200 | 16 | 10 | 8.5 | 38500 | 34600 | 89.87% | 2.08 | 29000 | R-410A
211230084 | 3.08 | Yes | No | AIRQUEST | HRCU-A-CB (Split System: Heat Pump with Remote Outdoor Unit-Air-Source) | Centrally-Ducted | DLCURAH36ABK | EN(A,D,W)4X48L21** | *80VTL1102122A* | 37000 | 16 | 10.5 | 8.1 | 39500 | 35000 | 88.61% | 2.06 | 29200 | R-410A
215932829 | 2.85 | Yes | Yes | COMFORTMAKER | HRCU-A-CB (Split System: Heat Pump with Remote Outdoor Unit-Air-Source) | Centrally-Ducted | C5H3V36*K*AAA* | EA*5X61M21A*+WALLCON | *96CTN0801714B* | 34200 | 20 | 11.5 | 9 | 34600 | 26400 | 76.3% | 1.94 | 30200 | R-454B
215933959 | 2.75 | Yes | Yes | COMFORTMAKER | HRCU-A-CB (Split System: Heat Pump with Remote Outdoor Unit-Air-Source) | Centrally-Ducted | C5H3V36*K*AAA* | FCMA5B36L0C*+WALLCON |  | 33000 | 20.5 | 11.7 | 9.5 | 34800 | 26800 | 77.01% | 2 | 30600 | R-454B
215934159 | 3.71 | Yes | Yes | COMFORTMAKER | HRCU-A-CB (Split System: Heat Pump with Remote Outdoor Unit-Air-Source) | Centrally-Ducted | C5H3V48*K*AAA* | EA*5X61M21A*+WALLCON | *80CTL0701716B* | 44500 | 20.5 | 11 | 9 | 49000 | 37400 | 76.33% | 2 | 40500 | R-454B
214229385 | 2.02 | Yes | Yes | TEMPSTAR | HRCU-A-CB (Split System: Heat Pump with Remote Outdoor Unit-Air-Source) | Centrally-Ducted | DLCURAH24ABK | EA*4X37L21A* | *80MSU0802120A* | 24200 | 17.5 | 10 | 8.5 | 25000 | 21400 | 85.6% | 1.8 | 18300 | R-410A
211242074 | 2.05 | Yes | Yes | AIRQUEST | HRCU-A-CB (Split System: Heat Pump with Remote Outdoor Unit-Air-Source) | Centrally-Ducted | DLCURAH24ABK | EA*4X36L17A* | *80ES(N,L)0451412A* | 24600 | 16 | 10 | 8.5 | 26600 | 22200 | 83.46% | 1.82 | 19300 | R-410A
211242199 | 2.03 | Yes | Yes | AIRQUEST | HRCU-A-CB (Split System: Heat Pump with Remote Outdoor Unit-Air-Source) | Centrally-Ducted | DLCURAH24ABK | EA*4X36L17A* | *80ES(N,L)0701412A* | 24400 | 17 | 10 | 8.5 | 26200 | 22400 | 85.5% | 1.86 | 19100 | R-410A
211242342 | 1.98 | Yes | Yes | AIRQUEST | HRCU-A-CB (Split System: Heat Pump with Remote Outdoor Unit-Air-Source) | Centrally-Ducted | DLCURAH24ABK | EA*4X36L21A* | *96VTN1002122A* | 23800 | 17 | 10 | 8.5 | 25800 | 23200 | 89.92% | 1.92 | 18900 | R-410A
213785152 | 1.93 | Yes | Yes | BRYANT HEATING AND COOLING SYSTEMS | HRCU-A-CB (Split System: Heat Pump with Remote Outdoor Unit-Air-Source) | Centrally-Ducted | 284ANV024*0**B* | CAP**4224AL*+UI | 88*TB60090C21*** | 23200 | 20 | 13 | 10 | 26600 | 19700 | 74.06% | 2.46 | 24800 | R-410A
213785168 | 2.02 | Yes | Yes | BRYANT HEATING AND COOLING SYSTEMS | HRCU-A-CB (Split System: Heat Pump with Remote Outdoor Unit-Air-Source) | Centrally-Ducted | 284ANV024*0**B* | CAP**4321AL*+UI | 88*TB48090C17*** | 24200 | 20 | 12.5 | 10.5 | 26400 | 19700 | 74.62% | 2.54 | 24800 | R-410A
213785186 | 1.92 | Yes | Yes | BRYANT HEATING AND COOLING SYSTEMS | HRCU-A-CB (Split System: Heat Pump with Remote Outdoor Unit-Air-Source) | Centrally-Ducted | 284ANV024*0**B* | CSPH*3012AL*+UI | 88*TB36045C17*** | 23000 | 18 | 12 | 10 | 27000 | 20200 | 74.81% | 2.4 | 25200 | R-410A
213785200 | 1.92 | Yes | Yes | BRYANT HEATING AND COOLING SYSTEMS | HRCU-A-CB (Split System: Heat Pump with Remote Outdoor Unit-Air-Source) | Centrally-Ducted | 284ANV024*0**B* | CSPH*3012AL*+UI | 987MC42060C17*** | 23000 | 18.5 | 12 | 10 | 27000 | 20200 | 74.81% | 2.4 | 25200 | R-410A
213785234 | 1.98 | Yes | Yes | BRYANT HEATING AND COOLING SYSTEMS | HRCU-A-CB (Split System: Heat Pump with Remote Outdoor Unit-Air-Source) | Centrally-Ducted | 284ANV024*0**B* | CSPH*3612AL*+UI | 987MC66100C21*** | 23800 | 19 | 13 | 10 | 26600 | 19700 | 74.06% | 2.5 | 24800 | R-410A
216743558 | 1.98 | Yes | Yes | GE Appliances | HRCU-A-CB (Split System: Heat Pump with Remote Outdoor Unit-Air-Source) | Centrally-Ducted | NS18H24HA5*** | NCUC30BT5****+TDR | NF97U045V3B*** | 23800 | 16.95 | 11.7 | 9 | 24000 | 20800 | 86.67% | 1.8 | 19800 | R-454B
216743601 | 3.67 | Yes | Yes | GE Appliances | HRCU-A-CB (Split System: Heat Pump with Remote Outdoor Unit-Air-Source) | Centrally-Ducted | NS18H60HA5*** | NCHC42CT5****+TDR | NF97U110V5C*** | 44000 | 16.35 | 10 | 8.5 | 47500 | 39500 | 83.16% | 1.8 | 39500 | R-454B
215433893 | 1.93 | Yes | Yes | DAIKIN | HRCU-A-CB (Split System: Heat Pump with Remote Outdoor Unit-Air-Source) | Centrally-Ducted | DH7VSA2410A* | CA*EA3022*3A*+MBVK12BP1X00A* |  | 23200 | 19 | 11 | 8.6 | 23200 | 17000 | 73.28% | 2 | 15800 | R-32
215433897 | 1.93 | Yes | Yes | DAIKIN | HRCU-A-CB (Split System: Heat Pump with Remote Outdoor Unit-Air-Source) | Centrally-Ducted | DH7VSA2410A* | CHPEA3026*3A*+MBVK12BP1X00A* |  | 23200 | 19 | 11 | 8.6 | 23200 | 17000 | 73.28% | 2 | 15800 | R-32
216682075 | 2.55 | No | No | COMFORTMAKER | HRCU-A-CB (Split System: Heat Pump with Remote Outdoor Unit-Air-Source) | Centrally-Ducted | DLCURAH30ABK | EA*4X37L21A* | *97VTN1002120A* | 30600 | 15.2 | 9 | 9 | 33200 | 26000 | 78.31% | 1.8 | 23200 | R-410A
212976746 | 2.52 | No | No | COMFORTMAKER | HRCU-A-CB (Split System: Heat Pump with Remote Outdoor Unit-Air-Source) | Centrally-Ducted | DLCURAH30ABK | EA*4X42L24A* | *96VTN1002120B* | 30200 | 15.2 | 9 | 8.1 | 34200 | 27400 | 80.12% | 1.8 | 23600 | R-410A
212977012 | 2.48 | No | No | COMFORTMAKER | HRCU-A-CB (Split System: Heat Pump with Remote Outdoor Unit-Air-Source) | Centrally-Ducted | DLCURAH30ABK | EA*4X36L21A* | *96VTN1002122B* | 29800 | 15.2 | 9 | 8.1 | 34200 | 28000 | 81.87% | 1.78 | 23600 | R-410A
214836551 | 2.83 | Yes | Yes | ECOER | HRCU-A-CB (Split System: Heat Pump with Remote Outdoor Unit-Air-Source) | Centrally-Ducted | EODA18H-2436B | EAHETN-36H* |  | 34000 | 18.5 | 10.8 | 9.1 | 35000 | 24600 | 70.29% | 2 | 27000 | R-410A
214592549 | 2.83 | Yes | Yes | ECOER | HRCU-A-CB (Split System: Heat Pump with Remote Outdoor Unit-Air-Source) | Centrally-Ducted | EODA18H-2436B | EAHETN-36HA |  | 34000 | 18.5 | 10.8 | 9.1 | 35000 | 24600 | 70.29% | 2 | 27000 | R-410A
215932503 | 2.78 | Yes | Yes | TEMPSTAR | HRCU-A-CB (Split System: Heat Pump with Remote Outdoor Unit-Air-Source) | Centrally-Ducted | T5H3V36*K*AAA* | EA*5X48M21A*+WALLCON | *97CMN0802120B* | 33400 | 20 | 11.5 | 9.5 | 34600 | 26400 | 76.3% | 2.02 | 30200 | R-454B
215932603 | 2.82 | Yes | Yes | TEMPSTAR | HRCU-A-CB (Split System: Heat Pump with Remote Outdoor Unit-Air-Source) | Centrally-Ducted | T5H3V36*K*AAA* | EA*5X60M24A*+WALLCON | *97CMN0602120B* | 33800 | 20 | 11.5 | 9 | 34600 | 26400 | 76.3% | 1.92 | 30200 | R-454B
215933779 | 2.85 | Yes | Yes | COMFORTMAKER | HRCU-A-CB (Split System: Heat Pump with Remote Outdoor Unit-Air-Source) | Centrally-Ducted | C5H3V36*K*AAA* | ESH5X60M12A*+WALLCON | *80CTL0702120B* | 34200 | 19.5 | 11.7 | 9 | 34400 | 26000 | 75.58% | 1.96 | 30000 | R-454B
215933809 | 2.85 | Yes | Yes | COMFORTMAKER | HRCU-A-CB (Split System: Heat Pump with Remote Outdoor Unit-Air-Source) | Centrally-Ducted | C5H3V36*K*AAA* | ESH5X60M12A*+WALLCON | *80CTL1102120B* | 34200 | 19.5 | 11.7 | 9 | 34400 | 26000 | 75.58% | 1.96 | 30000 | R-454B
215933859 | 2.82 | Yes | Yes | COMFORTMAKER | HRCU-A-CB (Split System: Heat Pump with Remote Outdoor Unit-Air-Source) | Centrally-Ducted | C5H3V36*K*AAA* | ESH5X60M12A*+WALLCON | *97CMN0601714B* | 33800 | 19 | 11 | 9 | 33800 | 25800 | 76.33% | 1.96 | 29600 | R-454B
216743571 | 2 | Yes | Yes | GE Appliances | HRCU-A-CB (Split System: Heat Pump with Remote Outdoor Unit-Air-Source) | Centrally-Ducted | NS18H24HA5*** | NCHC30BT5****+TDR | NF97U070V3B*** | 24000 | 17.4 | 12 | 9 | 24000 | 20800 | 86.67% | 1.8 | 19800 | R-454B
216743573 | 2.82 | Yes | Yes | GE Appliances | HRCU-A-CB (Split System: Heat Pump with Remote Outdoor Unit-Air-Source) | Centrally-Ducted | NS18H36HA5*** | NCUC30BT5****+TDR | NF97X060V3B*** | 33800 | 17.1 | 11 | 8.5 | 35600 | 28600 | 80.34% | 1.8 | 29000 | R-454B
216743588 | 2.88 | Yes | Yes | GE Appliances | HRCU-A-CB (Split System: Heat Pump with Remote Outdoor Unit-Air-Source) | Centrally-Ducted | NS18H36HA5*** | NCHC36CT5****+TDR | NF97U090V3C*** | 34600 | 18 | 11 | 9 | 35800 | 28400 | 79.33% | 1.9 | 28600 | R-454B
215932149 | 2.68 | Yes | Yes | COMFORTMAKER | HRCU-A-CB (Split System: Heat Pump with Remote Outdoor Unit-Air-Source) | Centrally-Ducted | C5H3V36*K*AAA* | EA*5X37M17A*+WALLCON | *96CTN0401410B* | 32200 | 17.5 | 10.5 | 9 | 34000 | 26200 | 77.06% | 1.96 | 30000 | R-454B
215932199 | 2.72 | Yes | Yes | COMFORTMAKER | HRCU-A-CB (Split System: Heat Pump with Remote Outdoor Unit-Air-Source) | Centrally-Ducted | C5H3V36*K*AAA* | EA*5X42M21A*+WALLCON | *80CSU0601716A* | 32600 | 20 | 11 | 9.5 | 34800 | 26800 | 77.01% | 2 | 30600 | R-454B
211229489 | 3.05 | Yes | No | TEMPSTAR | HRCU-A-CB (Split System: Heat Pump with Remote Outdoor Unit-Air-Source) | Centrally-Ducted | DLCURAH36ABK | EA*4X48L24A* | *95ESN0802120A* | 36600 | 15.5 | 10 | 8.5 | 38500 | 34800 | 90.39% | 2.1 | 29200 | R-410A
211229541 | 3.02 | Yes | Yes | TEMPSTAR | HRCU-A-CB (Split System: Heat Pump with Remote Outdoor Unit-Air-Source) | Centrally-Ducted | DLCURAH36ABK | EA*4X48L24A* | *96VSN0802120A* | 36200 | 16 | 10 | 8.5 | 38500 | 34600 | 89.87% | 2.06 | 29000 | R-410A
211229550 | 3 | Yes | Yes | TEMPSTAR | HRCU-A-CB (Split System: Heat Pump with Remote Outdoor Unit-Air-Source) | Centrally-Ducted | DLCURAH36ABK | EA*4X48L24A* | *96VSN1002120A* | 36000 | 16 | 10 | 8.5 | 38500 | 34600 | 89.87% | 2.06 | 29000 | R-410A
211229580 | 3.02 | Yes | Yes | TEMPSTAR | HRCU-A-CB (Split System: Heat Pump with Remote Outdoor Unit-Air-Source) | Centrally-Ducted | DLCURAH36ABK | EA*4X48L24A* | *95ESU1002120A* | 36200 | 16 | 10 | 8.5 | 38500 | 34600 | 89.87% | 2.08 | 29000 | R-410A
211229941 | 3.05 | Yes | No | TEMPSTAR | HRCU-A-CB (Split System: Heat Pump with Remote Outdoor Unit-Air-Source) | Centrally-Ducted | DLCURAH36ABK | EN(A,D,W)4X48L21** | *80ES(N,L)0901714A* | 36600 | 16 | 10.5 | 8.1 | 39500 | 35000 | 88.61% | 2.04 | 29200 | R-410A
211230091 | 3.08 | Yes | No | TEMPSTAR | HRCU-A-CB (Split System: Heat Pump with Remote Outdoor Unit-Air-Source) | Centrally-Ducted | DLCURAH36ABK | EN(A,D,W)4X48L21** | *80VTL1102122A* | 37000 | 16 | 10.5 | 8.1 | 39500 | 35000 | 88.61% | 2.06 | 29200 | R-410A
211230425 | 3.03 | Yes | No | TEMPSTAR | HRCU-A-CB (Split System: Heat Pump with Remote Outdoor Unit-Air-Source) | Centrally-Ducted | DLCURAH36ABK | EN(A,D)4X48L24** | *80ES(N,L)0902116A* | 36400 | 16 | 10.5 | 8.1 | 38500 | 34800 | 90.39% | 2.04 | 29200 | R-410A
213785395 | 2.8 | Yes | Yes | BRYANT HEATING AND COOLING SYSTEMS | HRCU-A-CB (Split System: Heat Pump with Remote Outdoor Unit-Air-Source) | Centrally-Ducted | 284ANV036*0**B* | CAP**3721AL*+UI | 88*TB36045C17*** | 33600 | 18.5 | 11.5 | 9 | 36800 | 26000 | 70.65% | 2 | 31200 | R-410A
213785459 | 2.82 | Yes | Yes | BRYANT HEATING AND COOLING SYSTEMS | HRCU-A-CB (Split System: Heat Pump with Remote Outdoor Unit-Air-Source) | Centrally-Ducted | 284ANV036*0**B* | CAP**4321AL*+UI | 88*TB48070C17*** | 33800 | 19 | 11.7 | 9 | 36600 | 25800 | 70.49% | 2.02 | 31000 | R-410A
213785543 | 2.83 | No | Yes | BRYANT HEATING AND COOLING SYSTEMS | HRCU-A-CB (Split System: Heat Pump with Remote Outdoor Unit-Air-Source) | Centrally-Ducted | 284ANV036*0**B* | CAP**6121AL*+UI | 935CB48060C17*** | 34000 | 19.5 | 12 | 9 | 36000 | 25200 | 70% | 2 | 30200 | R-410A
215932039 | 2.68 | Yes | Yes | COMFORTMAKER | HRCU-A-CB (Split System: Heat Pump with Remote Outdoor Unit-Air-Source) | Centrally-Ducted | C5H3V36*K*AAA* | EA*5X36M17A*+WALLCON | *80CSU0401712A* | 32200 | 19.5 | 11 | 9.5 | 35200 | 27200 | 77.27% | 1.98 | 31000 | R-454B
215932909 | 2.85 | Yes | Yes | COMFORTMAKER | HRCU-A-CB (Split System: Heat Pump with Remote Outdoor Unit-Air-Source) | Centrally-Ducted | C5H3V36*K*AAA* | EA*5X61M24A*+WALLCON | *97CMN0602120B* | 34200 | 20 | 11.5 | 9 | 34800 | 26400 | 75.86% | 1.92 | 30400 | R-454B
215932959 | 2.87 | Yes | Yes | COMFORTMAKER | HRCU-A-CB (Split System: Heat Pump with Remote Outdoor Unit-Air-Source) | Centrally-Ducted | C5H3V36*K*AAA* | EA*5X61M24A*+WALLCON | *96CTN1202422B* | 34400 | 20.5 | 12 | 9.5 | 34200 | 26000 | 76.02% | 2.08 | 29800 | R-454B
215933009 | 2.62 | Yes | Yes | COMFORTMAKER | HRCU-A-CB (Split System: Heat Pump with Remote Outdoor Unit-Air-Source) | Centrally-Ducted | C5H3V36*K*AAA* | ESH5X30M12A*+WALLCON | *96CTN0401410B* | 31400 | 16.5 | 10 | 9 | 34400 | 26400 | 76.74% | 1.92 | 30400 | R-454B
210472878 | 1.97 | Yes | No | AIRQUEST | HRCU-A-CB (Split System: Heat Pump with Remote Outdoor Unit-Air-Source) | Centrally-Ducted | HVH825GKA3* | EA*4X42L21A*+WALLCON | *80CTL0451712A* | 23600 | 16.5 | 10.5 | 8.1 | 21600 | 16800 | 77.78% | 1.94 | 20800 | R-410A
215864501 | 2.63 | Yes | Yes | TRANE | HRCU-A-CB (Split System: Heat Pump with Remote Outdoor Unit-Air-Source) | Centrally-Ducted | 5TWV8X36A1 | 5PX*BD04AS3 | S9V2B060D3VSB+LRP | 31600 | 18.1 | 10 | 8.5 | 33800 | 25800 | 76.33% | 2 | 31800 | R-454B
215864533 | 2.67 | Yes | Yes | TRANE | HRCU-A-CB (Split System: Heat Pump with Remote Outdoor Unit-Air-Source) | Centrally-Ducted | 5TWV8X36A1 | 5PX*C005AS3 | S9V2C080U5PSC+LRP | 32000 | 18.1 | 10 | 8.5 | 32800 | 25400 | 77.44% | 2.1 | 31000 | R-454B
215864535 | 2.67 | Yes | Yes | TRANE | HRCU-A-CB (Split System: Heat Pump with Remote Outdoor Unit-Air-Source) | Centrally-Ducted | 5TWV8X36A1 | 5PX*C005AS3 | S9V2C100U4VSB+LRP | 32000 | 18.1 | 10 | 8.5 | 32800 | 25400 | 77.44% | 2.1 | 30800 | R-454B
215864599 | 2.72 | Yes | Yes | TRANE | HRCU-A-CB (Split System: Heat Pump with Remote Outdoor Unit-Air-Source) | Centrally-Ducted | 5TWV8X36A1 | 5TXCB006AS3 | S9V2B080U4VSB+LRP | 32600 | 18.1 | 10 | 8.5 | 33400 | 25600 | 76.65% | 2.1 | 31200 | R-454B
215933489 | 2.8 | Yes | Yes | COMFORTMAKER | HRCU-A-CB (Split System: Heat Pump with Remote Outdoor Unit-Air-Source) | Centrally-Ducted | C5H3V36*K*AAA* | ESH5X42M12A*+WALLCON | *96CTN1002122B* | 33600 | 19 | 11.5 | 9 | 34600 | 26600 | 76.88% | 1.94 | 30400 | R-454B
215933589 | 2.82 | Yes | Yes | COMFORTMAKER | HRCU-A-CB (Split System: Heat Pump with Remote Outdoor Unit-Air-Source) | Centrally-Ducted | C5H3V36*K*AAA* | ESH5X48M12A*+WALLCON | *80CTL0902120B* | 33800 | 19.5 | 11.7 | 9 | 34600 | 26400 | 76.3% | 1.94 | 30400 | R-454B
215864683 | 4.38 | Yes | Yes | TRANE | HRCU-A-CB (Split System: Heat Pump with Remote Outdoor Unit-Air-Source) | Centrally-Ducted | 5TWV8X60A1 | 5PX*C007AS3 | S8V2C080M5PDB | 52500 | 18.1 | 10 | 8.5 | 55500 | 40000 | 72.07% | 2 | 49500 | R-454B
216759802 | 4.42 | Yes | Yes | GE Appliances | HRCU-A-CB (Split System: Heat Pump with Remote Outdoor Unit-Air-Source) | Centrally-Ducted | NS18H60HA5*** | NCHC51CT5****+TDR | NF97U110V5C*** | 53000 | 16.35 | 10 | 8.5 | 54500 | 40500 | 74.31% | 1.85 | 44000 | R-454B
215869480 | 2 | Yes | Yes | GE Appliances | HRCU-A-CB (Split System: Heat Pump with Remote Outdoor Unit-Air-Source) | Centrally-Ducted | NS18H24HA5*** | NAM24V1TA5**** |  | 24000 | 18 | 11.7 | 10 | 24000 | 23000 | 95.83% | 1.8 | 18000 | R-454B
215433972 | 1.93 | Yes | Yes | DAIKIN | HRCU-A-CB (Split System: Heat Pump with Remote Outdoor Unit-Air-Source) | Centrally-Ducted | DH7VSA2410A* | CA*EA3022*3A* | D*80SC0805CUA* | 23200 | 19 | 11 | 8.6 | 23200 | 17000 | 73.28% | 2 | 15800 | R-32
216743608 | 4.54 | Yes | Yes | GE Appliances | HRCU-A-CB (Split System: Heat Pump with Remote Outdoor Unit-Air-Source) | Centrally-Ducted | NS18H60HA5*** | NCUC60CT5****+TDR | NF97X080V5C*** | 54500 | 16.45 | 10 | 8.5 | 55000 | 40500 | 73.64% | 1.9 | 44000 | R-454B
215433913 | 2.92 | Yes | Yes | DAIKIN | HRCU-A-CB (Split System: Heat Pump with Remote Outdoor Unit-Air-Source) | Centrally-Ducted | DH7VSA3610A* | CA*EA6030*3A*+MBVK20DP1X00A* |  | 35000 | 19 | 10.5 | 8.5 | 35000 | 28400 | 81.14% | 2 | 22000 | R-32
215434004 | 1.93 | Yes | Yes | DAIKIN | HRCU-A-CB (Split System: Heat Pump with Remote Outdoor Unit-Air-Source) | Centrally-Ducted | DH7VSA2410A* | CHPEA3026*3A* | D*97MC0603BNA* | 23200 | 19 | 11 | 8.6 | 23200 | 17000 | 73.28% | 2 | 15800 | R-32
215434011 | 1.93 | Yes | Yes | DAIKIN | HRCU-A-CB (Split System: Heat Pump with Remote Outdoor Unit-Air-Source) | Centrally-Ducted | DH7VSA2410A* | CHPEA3026*3A* | D*96SC0805CUA* | 23200 | 19 | 11 | 8.6 | 23200 | 17000 | 73.28% | 2 | 15800 | R-32
216763414 | 1.98 | Yes | Yes | TRANE | HRCU-A-CB (Split System: Heat Pump with Remote Outdoor Unit-Air-Source) | Centrally-Ducted | 5TWR7024A1 | 5PX*B006AS3 | L8V1A040U3VSB | 23800 | 17.1 | 12.5 | 9 | 22000 | 17500 | 79.55% | 2 | 15500 | R-454B
216763480 | 1.93 | Yes | Yes | TRANE | HRCU-A-CB (Split System: Heat Pump with Remote Outdoor Unit-Air-Source) | Centrally-Ducted | 5TWR7024A1 | 5TXCB004AS3 | S9V2B060U4PSC | 23200 | 17.1 | 12.5 | 9 | 21800 | 17200 | 78.9% | 2 | 15300 | R-454B
211230636 | 3.03 | Yes | No | TEMPSTAR | HRCU-A-CB (Split System: Heat Pump with Remote Outdoor Unit-Air-Source) | Centrally-Ducted | DLCURAH36ABK | EN(A,D)4X48L24** | *92ESN1202420A* | 36400 | 16 | 10.5 | 8.1 | 38500 | 34800 | 90.39% | 2.04 | 29200 | R-410A
211230870 | 3 | Yes | No | TEMPSTAR | HRCU-A-CB (Split System: Heat Pump with Remote Outdoor Unit-Air-Source) | Centrally-Ducted | DLCURAH36ABK | FM(C,U)4Z36**AL* |  | 36000 | 16.5 | 10 | 8.1 | 40000 | 35400 | 88.5% | 1.82 | 29600 | R-410A
211230575 | 3.08 | Yes | No | TEMPSTAR | HRCU-A-CB (Split System: Heat Pump with Remote Outdoor Unit-Air-Source) | Centrally-Ducted | DLCURAH36ABK | EN(A,D)4X48L24** | *80VTL1102122A* | 37000 | 16 | 10.5 | 8.1 | 39500 | 35000 | 88.61% | 2.06 | 29200 | R-410A
211240235 | 2 | Yes | Yes | TEMPSTAR | HRCU-A-CB (Split System: Heat Pump with Remote Outdoor Unit-Air-Source) | Centrally-Ducted | DLCURAH24ABK | EA*4X24L14A* | *80VSL0451412A* | 24000 | 16 | 10 | 8.5 | 27000 | 23800 | 88.15% | 1.96 | 19500 | R-410A
211240253 | 1.93 | Yes | Yes | TEMPSTAR | HRCU-A-CB (Split System: Heat Pump with Remote Outdoor Unit-Air-Source) | Centrally-Ducted | DLCURAH24ABK | EA*4X24L14A* | *96VSN0601412A* | 23200 | 16 | 10 | 8.5 | 26400 | 25600 | 96.97% | 2.14 | 19300 | R-410A
211240328 | 2.02 | Yes | Yes | TEMPSTAR | HRCU-A-CB (Split System: Heat Pump with Remote Outdoor Unit-Air-Source) | Centrally-Ducted | DLCURAH24ABK | EA*4X24L14A* | *80ES(N,L)0451412A* | 24200 | 16 | 10 | 8.5 | 27200 | 23400 | 86.03% | 1.9 | 19600 | R-410A
211240437 | 1.95 | Yes | Yes | TEMPSTAR | HRCU-A-CB (Split System: Heat Pump with Remote Outdoor Unit-Air-Source) | Centrally-Ducted | DLCURAH24ABK | EA*4X24L17A* | *95ESU0401712A* | 23400 | 16.5 | 10 | 8.5 | 26400 | 25200 | 95.45% | 2.1 | 19300 | R-410A
211240476 | 1.98 | Yes | Yes | TEMPSTAR | HRCU-A-CB (Split System: Heat Pump with Remote Outdoor Unit-Air-Source) | Centrally-Ducted | DLCURAH24ABK | EA*4X24L17A* | *80VSL0451716A* | 23800 | 16 | 10 | 8.5 | 26800 | 24000 | 89.55% | 1.98 | 19400 | R-410A
212985309 | 2.55 | No | No | TEMPSTAR | HRCU-A-CB (Split System: Heat Pump with Remote Outdoor Unit-Air-Source) | Centrally-Ducted | DLCURAH30ABK | EA*4X43L21A* | *92MSN1002120A* | 30600 | 16 | 9 | 8.5 | 35000 | 26800 | 76.57% | 1.86 | 23600 | R-410A
215934214 | 3.75 | Yes | Yes | CARRIER | HRCU-A-CB (Split System: Heat Pump with Remote Outdoor Unit-Air-Source) | Centrally-Ducted | 27VNA348A*030* | CAA**6121AM*+UI | 59CU5B080C21**20 | 45000 | 21 | 11 | 9.5 | 48500 | 37000 | 76.29% | 2 | 40000 | R-454B
216743589 | 2.9 | Yes | Yes | GE Appliances | HRCU-A-CB (Split System: Heat Pump with Remote Outdoor Unit-Air-Source) | Centrally-Ducted | NS18H36HA5*** | NCHC36CT5****+TDR | NF97X080V4C*** | 34800 | 17.9 | 11 | 9 | 35800 | 28400 | 79.33% | 1.9 | 28600 | R-454B
216759800 | 2.83 | Yes | Yes | GE Appliances | HRCU-A-CB (Split System: Heat Pump with Remote Outdoor Unit-Air-Source) | Centrally-Ducted | NS18H36HA5*** | NCDC3036BT5****+TDR | NF97D070V4B*** | 34000 | 16.5 | 10 | 8.5 | 35800 | 28600 | 79.89% | 1.85 | 29000 | R-454B
210472955 | 1.98 | Yes | Yes | AIRQUEST | HRCU-A-CB (Split System: Heat Pump with Remote Outdoor Unit-Air-Source) | Centrally-Ducted | HVH825GKA3* | EA*4X42L21A*+WALLCON | *96CTN1002122A* | 23800 | 16.5 | 11 | 8.1 | 21400 | 16600 | 77.57% | 1.96 | 20600 | R-410A
213785661 | 2.75 | Yes | Yes | BRYANT HEATING AND COOLING SYSTEMS | HRCU-A-CB (Split System: Heat Pump with Remote Outdoor Unit-Air-Source) | Centrally-Ducted | 284ANV036*0**B* | CSPH*3612AL*+UI | 986TD42080C17*** | 33000 | 18 | 11.5 | 8.5 | 37200 | 26400 | 70.97% | 2 | 31800 | R-410A
213785663 | 2.77 | Yes | Yes | BRYANT HEATING AND COOLING SYSTEMS | HRCU-A-CB (Split System: Heat Pump with Remote Outdoor Unit-Air-Source) | Centrally-Ducted | 284ANV036*0**B* | CSPH*3612AL*+UI | 986TD66100C21*** | 33200 | 18 | 11.7 | 8.5 | 37000 | 26200 | 70.81% | 2.02 | 31600 | R-410A
213785677 | 2.78 | Yes | Yes | BRYANT HEATING AND COOLING SYSTEMS | HRCU-A-CB (Split System: Heat Pump with Remote Outdoor Unit-Air-Source) | Centrally-Ducted | 284ANV036*0**B* | CSPH*4212AL*+UI | 88*TB60110C21*** | 33400 | 18.5 | 11.7 | 8.5 | 36600 | 26000 | 71.04% | 2.04 | 31200 | R-410A
215869094 | 2.65 | Yes | Yes | TRANE | HRCU-A-CB (Split System: Heat Pump with Remote Outdoor Unit-Air-Source) | Centrally-Ducted | 5TWV8X36A1 | 5PX*C005AS3 | S9V2C080U5VSB+LRP | 31800 | 18.1 | 10 | 8.5 | 32800 | 25400 | 77.44% | 2.1 | 31000 | R-454B
216743604 | 3.63 | Yes | Yes | GE Appliances | HRCU-A-CB (Split System: Heat Pump with Remote Outdoor Unit-Air-Source) | Centrally-Ducted | NS18H60HA5*** | NCHC48CT5****+TDR | NF97U110V5C*** | 43500 | 16 | 10 | 8.5 | 47500 | 40000 | 84.21% | 1.8 | 39500 | R-454B
216604740 | 2 | Yes | Yes | GE Appliances | HRCU-A-CB (Split System: Heat Pump with Remote Outdoor Unit-Air-Source) | Centrally-Ducted | NS18H24HA5*** | NAM18V1TA5**** |  | 24000 | 17.5 | 11.7 | 9.4 | 24000 | 23400 | 97.5% | 1.75 | 19400 | R-454B
216604756 | 3.83 | Yes | Yes | GE Appliances | HRCU-A-CB (Split System: Heat Pump with Remote Outdoor Unit-Air-Source) | Centrally-Ducted | NS18H60HA5*** | NAM48E1TA5**** |  | 46000 | 17.5 | 11 | 9 | 48000 | 43000 | 89.58% | 1.8 | 39000 | R-454B
215932299 | 2.72 | Yes | Yes | COMFORTMAKER | HRCU-A-CB (Split System: Heat Pump with Remote Outdoor Unit-Air-Source) | Centrally-Ducted | C5H3V36*K*AAA* | EA*5X42M21A*+WALLCON | *97CMN0602120B* | 32600 | 19 | 11 | 9.5 | 35200 | 27200 | 77.27% | 2 | 31000 | R-454B
215932449 | 2.78 | Yes | Yes | COMFORTMAKER | HRCU-A-CB (Split System: Heat Pump with Remote Outdoor Unit-Air-Source) | Centrally-Ducted | C5H3V36*K*AAA* | EA*5X48M21A*+WALLCON | *80CTL1102120B* | 33400 | 20.5 | 11.7 | 9.5 | 34400 | 26200 | 76.16% | 2.04 | 30200 | R-454B
213780384 | 2.73 | Yes | Yes | TEMPSTAR | HRCU-A-CB (Split System: Heat Pump with Remote Outdoor Unit-Air-Source) | Centrally-Ducted | TVH837GKA** | EHD4X60AAL+WALLCON | *97CMN0601714B* | 32800 | 16 | 11 | 8.1 | 32400 | 25200 | 77.78% | 1.96 | 31600 | R-410A
215933989 | 3.58 | Yes | Yes | COMFORTMAKER | HRCU-A-CB (Split System: Heat Pump with Remote Outdoor Unit-Air-Source) | Centrally-Ducted | C5H3V48*K*AAA* | EA*5X48M21A*+WALLCON | *80CTL0701716B* | 43000 | 20 | 10.5 | 9 | 48500 | 37200 | 76.7% | 2 | 40000 | R-454B
215934009 | 3.67 | Yes | Yes | COMFORTMAKER | HRCU-A-CB (Split System: Heat Pump with Remote Outdoor Unit-Air-Source) | Centrally-Ducted | C5H3V48*K*AAA* | EA*5X48M21A*+WALLCON | *80CTL0902120B* | 44000 | 21 | 11 | 9.5 | 48000 | 36200 | 75.42% | 1.92 | 39000 | R-454B
215934109 | 3.75 | Yes | Yes | COMFORTMAKER | HRCU-A-CB (Split System: Heat Pump with Remote Outdoor Unit-Air-Source) | Centrally-Ducted | C5H3V48*K*AAA* | EA*5X60M24A*+WALLCON | *80CTL1102120B* | 45000 | 21.5 | 11 | 9.5 | 48000 | 36200 | 75.42% | 2 | 39000 | R-454B
210471203 | 2.73 | Yes | Yes | AIRQUEST | HRCU-A-CB (Split System: Heat Pump with Remote Outdoor Unit-Air-Source) | Centrally-Ducted | HVH837GKA2* | EHD4X60AAL+WALLCON | *96CTN0801714A* | 32800 | 16.5 | 11 | 8.1 | 32600 | 25200 | 77.3% | 1.98 | 31600 | R-410A
215864701 | 4.21 | No | No | TRANE | HRCU-A-CB (Split System: Heat Pump with Remote Outdoor Unit-Air-Source) | Centrally-Ducted | 5TWV8X60A1 | 5TXCC007AS3 | S9V2C100D5PSC+LRP | 50500 | 18.1 | 9.5 | 8.5 | 54000 | 39000 | 72.22% | 1.9 | 48000 | R-454B
215932369 | 2.82 | Yes | Yes | COMFORTMAKER | HRCU-A-CB (Split System: Heat Pump with Remote Outdoor Unit-Air-Source) | Centrally-Ducted | C5H3V36*K*AAA* | EA*5X43M21A*+WALLCON | *97CMN0601714B* | 33800 | 19.5 | 11 | 9.5 | 34200 | 26200 | 76.61% | 2.06 | 30000 | R-454B
215932419 | 2.78 | Yes | Yes | COMFORTMAKER | HRCU-A-CB (Split System: Heat Pump with Remote Outdoor Unit-Air-Source) | Centrally-Ducted | C5H3V36*K*AAA* | EA*5X48M21A*+WALLCON | *80CTL0702120B* | 33400 | 20 | 11.5 | 9.5 | 34600 | 26400 | 76.3% | 2.04 | 30400 | R-454B
211240912 | 2.07 | Yes | Yes | TEMPSTAR | HRCU-A-CB (Split System: Heat Pump with Remote Outdoor Unit-Air-Source) | Centrally-Ducted | DLCURAH24ABK | EA*4X25L17A* | *80VSL0451716A* | 24800 | 16.5 | 10 | 8.5 | 25600 | 21200 | 82.81% | 1.78 | 18900 | R-410A
211240953 | 2.07 | Yes | Yes | TEMPSTAR | HRCU-A-CB (Split System: Heat Pump with Remote Outdoor Unit-Air-Source) | Centrally-Ducted | DLCURAH24ABK | EA*4X25L17A* | *80VTL0451412A* | 24800 | 17 | 10.5 | 8.5 | 25600 | 21200 | 82.81% | 1.78 | 18800 | R-410A
211241130 | 2.08 | Yes | Yes | TEMPSTAR | HRCU-A-CB (Split System: Heat Pump with Remote Outdoor Unit-Air-Source) | Centrally-Ducted | DLCURAH24ABK | EA*4X25L17A* | *92ESN0601714A* | 25000 | 17 | 10.5 | 8.5 | 25600 | 21000 | 82.03% | 1.78 | 18800 | R-410A
211241196 | 2.08 | Yes | Yes | TEMPSTAR | HRCU-A-CB (Split System: Heat Pump with Remote Outdoor Unit-Air-Source) | Centrally-Ducted | DLCURAH24ABK | EA*4X25L17A* | *80ES(N,L)0701412A* | 25000 | 17 | 10.5 | 8.5 | 25600 | 21000 | 82.03% | 1.78 | 18900 | R-410A
211241273 | 2 | Yes | Yes | TEMPSTAR | HRCU-A-CB (Split System: Heat Pump with Remote Outdoor Unit-Air-Source) | Centrally-Ducted | DLCURAH24ABK | EA*4X30L14A* | *80VTL0451412A* | 24000 | 16.5 | 10 | 8.5 | 26200 | 23000 | 87.79% | 1.9 | 19100 | R-410A
211241855 | 1.95 | Yes | Yes | TEMPSTAR | HRCU-A-CB (Split System: Heat Pump with Remote Outdoor Unit-Air-Source) | Centrally-Ducted | DLCURAH24ABK | EA*4X36L17A* | *96VSN0401712A* | 23400 | 16 | 10 | 8.5 | 25800 | 23600 | 91.47% | 1.96 | 18900 | R-410A
211242007 | 2.03 | Yes | No | TEMPSTAR | HRCU-A-CB (Split System: Heat Pump with Remote Outdoor Unit-Air-Source) | Centrally-Ducted | DLCURAH24ABK | EA*4X36L17A* | *95ESN0401410A* | 24400 | 15.2 | 10 | 8.5 | 26600 | 22400 | 84.21% | 1.82 | 19400 | R-410A
211242050 | 1.97 | Yes | Yes | TEMPSTAR | HRCU-A-CB (Split System: Heat Pump with Remote Outdoor Unit-Air-Source) | Centrally-Ducted | DLCURAH24ABK | EA*4X36L17A* | *96VTN0601412A* | 23600 | 16.5 | 10 | 8.5 | 25800 | 23400 | 90.7% | 1.94 | 18900 | R-410A
211242291 | 2.02 | Yes | Yes | TEMPSTAR | HRCU-A-CB (Split System: Heat Pump with Remote Outdoor Unit-Air-Source) | Centrally-Ducted | DLCURAH24ABK | EA*4X36L21A* | *96VSN0802120A* | 24200 | 17 | 10 | 8.5 | 26000 | 22600 | 86.92% | 1.88 | 19000 | R-410A
216604771 | 2 | Yes | No | GE Appliances | HRCU-A-C (Split System: Heat Pump with Remote Outdoor Unit with No Indoor Fan --Air Source) | Centrally-Ducted | NS18H24HA5*** | NCDC24BT5****+TDR |  | 24000 | 15.2 | 11.7 | 8.5 | 24000 | 22600 | 94.17% | 1.75 | 19600 | R-454B
211242309 | 1.95 | Yes | Yes | TEMPSTAR | HRCU-A-CB (Split System: Heat Pump with Remote Outdoor Unit-Air-Source) | Centrally-Ducted | DLCURAH24ABK | EA*4X36L21A* | *96VSN0401712A* | 23400 | 16 | 10 | 8.5 | 25800 | 23600 | 91.47% | 1.94 | 19000 | R-410A
211243293 | 2.02 | Yes | No | TEMPSTAR | HRCU-A-CB (Split System: Heat Pump with Remote Outdoor Unit-Air-Source) | Centrally-Ducted | DLCURAH24ABK | EA*4X37L21A* | *96VTN1002122A* | 24200 | 17 | 10 | 8.1 | 25000 | 21400 | 85.6% | 1.8 | 18400 | R-410A
211243513 | 2.08 | Yes | Yes | TEMPSTAR | HRCU-A-CB (Split System: Heat Pump with Remote Outdoor Unit-Air-Source) | Centrally-Ducted | DLCURAH24ABK | EA*4X37L21A* | *80ES(N,L)0701712A* | 25000 | 16.5 | 10.5 | 8.5 | 25600 | 20800 | 81.25% | 1.76 | 18800 | R-410A
211244013 | 1.98 | Yes | Yes | TEMPSTAR | HRCU-A-CB (Split System: Heat Pump with Remote Outdoor Unit-Air-Source) | Centrally-Ducted | DLCURAH24ABK | EN(A,D)4X24L17** | *96VTN0801716A* | 23800 | 16 | 10 | 8.5 | 26800 | 23400 | 87.31% | 1.92 | 19500 | R-410A
216604794 | 4.25 | Yes | No | GE Appliances | HRCU-A-C (Split System: Heat Pump with Remote Outdoor Unit with No Indoor Fan --Air Source) | Centrally-Ducted | NS18H60HA5*** | NCDC60DT5****+TDR |  | 51000 | 15.2 | 10 | 8.5 | 54000 | 41500 | 76.85% | 1.95 | 43500 | R-454B
212614915 | 2.85 | Yes | Yes | DAIKIN | HRCU-A-CB (Split System: Heat Pump with Remote Outdoor Unit-Air-Source) | Centrally-Ducted | DZ6VSA361EA* | DFVE60DP1400A* |  | 34200 | 17.5 | 10 | 8.6 | 34200 | 30000 | 87.72% | 2 | 23000 | R-410A
215934029 | 3.63 | Yes | Yes | COMFORTMAKER | HRCU-A-CB (Split System: Heat Pump with Remote Outdoor Unit-Air-Source) | Centrally-Ducted | C5H3V48*K*AAA* | EA*5X48M21A*+WALLCON | *95CSU0802120B* | 43500 | 20.5 | 10.5 | 9 | 48000 | 36600 | 76.25% | 2 | 39500 | R-454B
215934229 | 3.79 | Yes | Yes | COMFORTMAKER | HRCU-A-CB (Split System: Heat Pump with Remote Outdoor Unit-Air-Source) | Centrally-Ducted | C5H3V48*K*AAA* | EA*5X61M21A*+WALLCON | *95CSU1002122B* | 45500 | 21.5 | 11.5 | 9.5 | 48500 | 36600 | 75.46% | 2 | 39500 | R-454B
215934429 | 3.67 | Yes | Yes | COMFORTMAKER | HRCU-A-CB (Split System: Heat Pump with Remote Outdoor Unit-Air-Source) | Centrally-Ducted | C5H3V48*K*AAA* | ESH5X48M12A*+WALLCON | *80CSU1002120A* | 44000 | 20 | 10.5 | 9 | 48500 | 36600 | 75.46% | 1.8 | 39500 | R-454B
210472944 | 1.98 | Yes | Yes | AIRQUEST | HRCU-A-CB (Split System: Heat Pump with Remote Outdoor Unit-Air-Source) | Centrally-Ducted | HVH825GKA3* | EA*4X42L21A*+WALLCON | *97CMN1002122A* | 23800 | 16.5 | 11 | 8.1 | 21400 | 16600 | 77.57% | 1.96 | 20600 | R-410A
214660202 | 4.33 | No | Yes | ECOER | HRCU-A-CB (Split System: Heat Pump with Remote Outdoor Unit-Air-Source) | Centrally-Ducted | EODA18H-4860BAA | EBCT4860CAA | MGH96M120D5A | 52000 | 16.5 | 10 | 8.5 | 54000 | 37800 | 70% | 1.9 | 41000 | R-410A
216743581 | 2.87 | Yes | Yes | GE Appliances | HRCU-A-CB (Split System: Heat Pump with Remote Outdoor Unit-Air-Source) | Centrally-Ducted | NS18H36HA5*** | NCHC30BT5****+TDR | NF97X060V3B*** | 34400 | 17.4 | 11 | 8.5 | 35600 | 28400 | 79.78% | 1.85 | 28800 | R-454B
216743613 | 4.38 | No | Yes | GE Appliances | HRCU-A-CB (Split System: Heat Pump with Remote Outdoor Unit-Air-Source) | Centrally-Ducted | NS18H60HA5*** | NCDC60DT5****+TDR | NF97D090V5C*** | 52500 | 16 | 9.8 | 8.5 | 55000 | 40500 | 73.64% | 1.9 | 44000 | R-454B
213782197 | 2.72 | Yes | Yes | HEIL | HRCU-A-CB (Split System: Heat Pump with Remote Outdoor Unit-Air-Source) | Centrally-Ducted | HVH837GKA2* | EHD4X48AAL+WALLCON | *96CTN1202422B* | 32600 | 16.5 | 11 | 8.1 | 33000 | 24800 | 75.15% | 1.96 | 31400 | R-410A
212977593 | 2.02 | Yes | Yes | HEIL | HRCU-A-CB (Split System: Heat Pump with Remote Outdoor Unit-Air-Source) | Centrally-Ducted | DLCURAH24ABK | EA*4X25L17A* | *80MS(N,L)0451412A* | 24200 | 17 | 10 | 8.5 | 25200 | 21800 | 86.51% | 1.82 | 18700 | R-410A
215865075 | 4.54 | Yes | Yes | TRANE | HRCU-A-CB (Split System: Heat Pump with Remote Outdoor Unit-Air-Source) | Centrally-Ducted | 5TWV8X60A1 | 5TXCC009AS3+P0V0C000M50SD+LRP |  | 54500 | 18.1 | 10.5 | 8.5 | 55000 | 39500 | 71.82% | 2 | 48500 | R-454B
215869128 | 4.5 | Yes | Yes | TRANE | HRCU-A-CB (Split System: Heat Pump with Remote Outdoor Unit-Air-Source) | Centrally-Ducted | 5TWV8X60A1 | 5PX*C009AS3 | S9V2C080U5VSB+LRP | 54000 | 18.1 | 10 | 8.5 | 55500 | 40000 | 72.07% | 2 | 49000 | R-454B
210470411 | 2.77 | Yes | Yes | AIRQUEST | HRCU-A-CB (Split System: Heat Pump with Remote Outdoor Unit-Air-Source) | Centrally-Ducted | HVH837GKA2* | EA*4X61L21A*+WALLCON | *80CSU0601716A* | 33200 | 17.5 | 11.5 | 8.1 | 32200 | 25000 | 77.64% | 1.98 | 31200 | R-410A
215869096 | 2.75 | Yes | Yes | TRANE | HRCU-A-CB (Split System: Heat Pump with Remote Outdoor Unit-Air-Source) | Centrally-Ducted | 5TWV8X36A1 | 5PX*C007AS3 | S9V2C100U5VSB+LRP | 33000 | 18.1 | 10.5 | 8.5 | 33200 | 25400 | 76.51% | 2.1 | 31200 | R-454B
215869112 | 2.75 | Yes | Yes | TRANE | HRCU-A-CB (Split System: Heat Pump with Remote Outdoor Unit-Air-Source) | Centrally-Ducted | 5TWV8X36A1 | 5TXCC007AS3 | S9V2C100U5VSB+LRP | 33000 | 18.1 | 10.5 | 8.5 | 33400 | 25600 | 76.65% | 2.1 | 31200 | R-454B
210472856 | 1.98 | Yes | No | AIRQUEST | HRCU-A-CB (Split System: Heat Pump with Remote Outdoor Unit-Air-Source) | Centrally-Ducted | HVH825GKA3* | EA*4X42L21A*+WALLCON | *80CSU0601716A* | 23800 | 16.5 | 10.5 | 8.1 | 21400 | 16600 | 77.57% | 1.96 | 20600 | R-410A
213785727 | 2.8 | Yes | Yes | BRYANT HEATING AND COOLING SYSTEMS | HRCU-A-CB (Split System: Heat Pump with Remote Outdoor Unit-Air-Source) | Centrally-Ducted | 284ANV036*0**B* | CSPH*4812AL*+UI | 986TD66100C21*** | 33600 | 18.5 | 12 | 8.5 | 36600 | 25800 | 70.49% | 2.04 | 31000 | R-410A
215935503 | 2.98 | Yes | Yes | TEMPSTAR | HRCU-A-CB (Split System: Heat Pump with Remote Outdoor Unit-Air-Source) | Centrally-Ducted | T5H3V36*K*AAA* | EVM5X61M24A*+WALLCON | *97CMN0602120B* | 35800 | 21.5 | 12 | 8.5 | 38000 | 28600 | 75.26% | 2.06 | 32800 | R-454B
215935753 | 2.87 | Yes | Yes | TEMPSTAR | HRCU-A-CB (Split System: Heat Pump with Remote Outdoor Unit-Air-Source) | Centrally-Ducted | T5H3V36*K*AAA* | EVD5X36M21A*+WALLCON | *97CMN1002122B* | 34400 | 21 | 12 | 8.5 | 38500 | 28000 | 72.73% | 2.06 | 32000 | R-454B
215935903 | 2.93 | Yes | Yes | TEMPSTAR | HRCU-A-CB (Split System: Heat Pump with Remote Outdoor Unit-Air-Source) | Centrally-Ducted | T5H3V36*K*AAA* | EVD5X38M17A*+WALLCON | *96CTN0601714B* | 35200 | 21 | 11.7 | 8.5 | 38000 | 28000 | 73.68% | 2 | 32000 | R-454B
215933159 | 2.78 | Yes | Yes | COMFORTMAKER | HRCU-A-CB (Split System: Heat Pump with Remote Outdoor Unit-Air-Source) | Centrally-Ducted | C5H3V36*K*AAA* | ESH5X36M12A*+WALLCON | *95CSU1002122B* | 33400 | 19 | 11.5 | 9 | 34800 | 26600 | 76.44% | 1.94 | 30400 | R-454B
215933259 | 2.78 | Yes | Yes | COMFORTMAKER | HRCU-A-CB (Split System: Heat Pump with Remote Outdoor Unit-Air-Source) | Centrally-Ducted | C5H3V36*K*AAA* | ESH5X36M12A*+WALLCON | *96CTN1002122B* | 33400 | 19 | 11 | 9 | 34800 | 26600 | 76.44% | 1.92 | 30600 | R-454B
211227057 | 3.1 | Yes | No | AIRQUEST | HRCU-A-CB (Split System: Heat Pump with Remote Outdoor Unit-Air-Source) | Centrally-Ducted | DLCURAH36ABK | EA*4X37L21A* | *95ESN0802120A* | 37200 | 15.5 | 10 | 8.5 | 38500 | 35000 | 90.91% | 2.12 | 29200 | R-410A
211227184 | 3.08 | Yes | No | AIRQUEST | HRCU-A-CB (Split System: Heat Pump with Remote Outdoor Unit-Air-Source) | Centrally-Ducted | DLCURAH36ABK | EA*4X37L21A* | *96VTN0802120A* | 37000 | 15.5 | 10 | 8.5 | 38500 | 35000 | 90.91% | 2.1 | 29200 | R-410A
211227368 | 2.95 | Yes | No | AIRQUEST | HRCU-A-CB (Split System: Heat Pump with Remote Outdoor Unit-Air-Source) | Centrally-Ducted | DLCURAH36ABK | EA*4X42L21A* | *80ES(N,L)1102120A* | 35400 | 16 | 10 | 8.1 | 38500 | 35000 | 90.91% | 1.88 | 29400 | R-410A
211227427 | 2.92 | Yes | No | AIRQUEST | HRCU-A-CB (Split System: Heat Pump with Remote Outdoor Unit-Air-Source) | Centrally-Ducted | DLCURAH36ABK | EA*4X42L21A* | *80ESU0601716A | 35000 | 16.5 | 10 | 8.1 | 38500 | 35000 | 90.91% | 1.86 | 29200 | R-410A
211227543 | 2.93 | Yes | No | AIRQUEST | HRCU-A-CB (Split System: Heat Pump with Remote Outdoor Unit-Air-Source) | Centrally-Ducted | DLCURAH36ABK | EA*4X42L21A* | *92ESN1002120A* | 35200 | 16.5 | 10 | 8.1 | 38500 | 35000 | 90.91% | 1.88 | 29200 | R-410A
211227602 | 2.93 | No | No | AIRQUEST | HRCU-A-CB (Split System: Heat Pump with Remote Outdoor Unit-Air-Source) | Centrally-Ducted | DLCURAH36ABK | EA*4X42L21A* | *96VSN0801716A* | 35200 | 15.5 | 9.5 | 8.1 | 38500 | 35000 | 90.91% | 1.86 | 29400 | R-410A
211227652 | 2.98 | Yes | No | AIRQUEST | HRCU-A-CB (Split System: Heat Pump with Remote Outdoor Unit-Air-Source) | Centrally-Ducted | DLCURAH36ABK | EA*4X42L21A* | *95ESU1002120A* | 35800 | 16 | 10 | 8.1 | 38500 | 35000 | 90.91% | 1.9 | 29400 | R-410A
211243042 | 2.07 | Yes | Yes | AIRQUEST | HRCU-A-CB (Split System: Heat Pump with Remote Outdoor Unit-Air-Source) | Centrally-Ducted | DLCURAH24ABK | EA*4X37L17A* | *80ES(N,L)0701712A* | 24800 | 16.5 | 10 | 8.5 | 25800 | 21400 | 82.95% | 1.78 | 19000 | R-410A
211243219 | 2.07 | Yes | Yes | AIRQUEST | HRCU-A-CB (Split System: Heat Pump with Remote Outdoor Unit-Air-Source) | Centrally-Ducted | DLCURAH24ABK | EA*4X37L21A* | *96VSN0601714A* | 24800 | 16.5 | 10 | 8.5 | 25600 | 21000 | 82.03% | 1.76 | 18800 | R-410A
211243530 | 2.12 | Yes | Yes | AIRQUEST | HRCU-A-CB (Split System: Heat Pump with Remote Outdoor Unit-Air-Source) | Centrally-Ducted | DLCURAH24ABK | EA*4X37L21A* | *80ES(N,L)0901714A* | 25400 | 17 | 10.5 | 8.5 | 25800 | 20600 | 79.84% | 1.76 | 18900 | R-410A
215433896 | 1.93 | Yes | Yes | DAIKIN | HRCU-A-CB (Split System: Heat Pump with Remote Outdoor Unit-Air-Source) | Centrally-Ducted | DH7VSA2410A* | CA*EA3626*3A*+MBVK16CP1X00A* |  | 23200 | 19 | 11 | 8.6 | 23200 | 17000 | 73.28% | 2 | 15800 | R-32
215433980 | 1.93 | Yes | Yes | DAIKIN | HRCU-A-CB (Split System: Heat Pump with Remote Outdoor Unit-Air-Source) | Centrally-Ducted | DH7VSA2410A* | CA*EA3022*3A* | D*96TC0403BNA* | 23200 | 19 | 11 | 8.6 | 23200 | 17000 | 73.28% | 2 | 15800 | R-32
215434146 | 2.9 | Yes | Yes | DAIKIN | HRCU-A-CB (Split System: Heat Pump with Remote Outdoor Unit-Air-Source) | Centrally-Ducted | DH7VSA3610A* | CA*EA4830*3A* | D*97MC1005CNA* | 34800 | 18.5 | 10.5 | 8.5 | 35000 | 28400 | 81.14% | 2 | 22000 | R-32
215434153 | 2.92 | Yes | Yes | DAIKIN | HRCU-A-CB (Split System: Heat Pump with Remote Outdoor Unit-Air-Source) | Centrally-Ducted | DH7VSA3610A* | CA*EA6030*3A* | D*80SC0805CUA* | 35000 | 18.5 | 10.5 | 8.5 | 35000 | 28400 | 81.14% | 2 | 22000 | R-32
210474342 | 2.02 | Yes | No | AIRQUEST | HRCU-A-CB (Split System: Heat Pump with Remote Outdoor Unit-Air-Source) | Centrally-Ducted | HVH825GKA3* | EHD4X42AAL+WALLCON | *96CTN1202422A* | 24200 | 16 | 10.5 | 8.1 | 21400 | 16600 | 77.57% | 2 | 20600 | R-410A
210474375 | 2.02 | Yes | No | AIRQUEST | HRCU-A-CB (Split System: Heat Pump with Remote Outdoor Unit-Air-Source) | Centrally-Ducted | HVH825GKA3* | EHD4X42AAL+WALLCON | *97CMN1002122A* | 24200 | 16 | 10.5 | 8.1 | 21400 | 16600 | 77.57% | 2 | 20600 | R-410A
215931879 | 4.67 | Yes | Yes | COMFORTMAKER | HRCU-A-CB (Split System: Heat Pump with Remote Outdoor Unit-Air-Source) | Centrally-Ducted | C5H3V60*K*AAA* | ESH5X60M12A*+WALLCON | *97CMN0802120B* | 56000 | 17.5 | 11 | 8.1 | 61000 | 46000 | 75.41% | 1.95 | 47500 | R-454B
215931529 | 4.63 | Yes | Yes | COMFORTMAKER | HRCU-A-CB (Split System: Heat Pump with Remote Outdoor Unit-Air-Source) | Centrally-Ducted | C5H3V60*K*AAA* | EA*5X60M24A*+WALLCON | *80CSU1002120A* | 55500 | 18.5 | 11 | 8.5 | 60500 | 46000 | 76.03% | 2.04 | 48000 | R-454B
210470631 | 2.77 | Yes | Yes | AIRQUEST | HRCU-A-CB (Split System: Heat Pump with Remote Outdoor Unit-Air-Source) | Centrally-Ducted | HVH837GKA2* | EA*4X61L24A*+WALLCON | *96CTN1002122A* | 33200 | 18 | 12 | 8.5 | 32000 | 24800 | 77.5% | 2 | 31200 | R-410A
215864949 | 3.83 | Yes | Yes | TRANE | HRCU-A-CB (Split System: Heat Pump with Remote Outdoor Unit-Air-Source) | Centrally-Ducted | 5TWV8X48A1 | 5TXCC009AS3 | *UHMC100CCV4+LRP | 46000 | 18.1 | 10.5 | 8.5 | 45000 | 34600 | 76.89% | 2.1 | 42000 | R-454B
207573709 | 3.83 | Yes | No | DAY & NIGHT | HRCU-A-CB (Split System: Heat Pump with Remote Outdoor Unit-Air-Source) | Centrally-Ducted | CVH848GKA2* | FG48960 | *80CTL1102120A* | 46000 | 17 | 10 | 8.1 | 44000 | 31600 | 71.82% | 2.26 | 35200 | R-410A
215864611 | 2.73 | Yes | Yes | TRANE | HRCU-A-CB (Split System: Heat Pump with Remote Outdoor Unit-Air-Source) | Centrally-Ducted | 5TWV8X36A1 | 5TXCB006AS3 | S8V2B080M4PDB | 32800 | 18.1 | 10 | 8.5 | 33600 | 25800 | 76.79% | 2.1 | 31400 | R-454B
214239812 | 2.65 | Yes | Yes | TEMPSTAR | HRCU-A-CB (Split System: Heat Pump with Remote Outdoor Unit-Air-Source) | Centrally-Ducted | TVH837GKA** | EN(A,D,W)4X42L21**+WALLCON | *97CMN1002122B* | 31800 | 16.5 | 11 | 8.1 | 33000 | 24400 | 73.94% | 1.88 | 31200 | R-410A
214238992 | 2.67 | Yes | Yes | TEMPSTAR | HRCU-A-CB (Split System: Heat Pump with Remote Outdoor Unit-Air-Source) | Centrally-Ducted | TVH837GKA2* | END4X42L17**+WALLCON | *80CTL0901716B* | 32000 | 17 | 11.5 | 8.1 | 33000 | 24600 | 74.55% | 1.9 | 31400 | R-410A
215864719 | 4.5 | Yes | Yes | TRANE | HRCU-A-CB (Split System: Heat Pump with Remote Outdoor Unit-Air-Source) | Centrally-Ducted | 5TWV8X60A1 | 5TXCC009AS3 | S8V2C080M5PDB | 54000 | 18.1 | 10 | 8.5 | 55000 | 39500 | 71.82% | 2 | 48500 | R-454B
215864733 | 4.42 | Yes | Yes | TRANE | HRCU-A-CB (Split System: Heat Pump with Remote Outdoor Unit-Air-Source) | Centrally-Ducted | 5TWV8X60A1 | 5TXCD008AS3 | S9V2D120U5PSC+LRP | 53000 | 18.1 | 10 | 8.5 | 55500 | 40000 | 72.07% | 2 | 49000 | R-454B
215864619 | 2.72 | Yes | Yes | TRANE | HRCU-A-CB (Split System: Heat Pump with Remote Outdoor Unit-Air-Source) | Centrally-Ducted | 5TWV8X36A1 | 5TXCB006AS3 | L8V1B080U4VSB+LRP | 32600 | 18.1 | 10 | 8.5 | 33400 | 25800 | 77.25% | 2.1 | 31400 | R-454B
215864785 | 2.67 | Yes | Yes | TRANE | HRCU-A-CB (Split System: Heat Pump with Remote Outdoor Unit-Air-Source) | Centrally-Ducted | 5TWV8X36A1 | 5PX*BD06AS3 | S8V2A040M3PDB | 32000 | 18.1 | 10 | 8.5 | 34200 | 25800 | 75.44% | 2 | 31800 | R-454B
215933349 | 2.8 | Yes | Yes | COMFORTMAKER | HRCU-A-CB (Split System: Heat Pump with Remote Outdoor Unit-Air-Source) | Centrally-Ducted | C5H3V36*K*AAA* | ESH5X42M12A*+WALLCON | *80CTL0902120B* | 33600 | 19 | 11.7 | 9 | 34600 | 26400 | 76.3% | 1.92 | 30400 | R-454B
215933479 | 2.78 | Yes | Yes | COMFORTMAKER | HRCU-A-CB (Split System: Heat Pump with Remote Outdoor Unit-Air-Source) | Centrally-Ducted | C5H3V36*K*AAA* | ESH5X42M12A*+WALLCON | *96CTN0801714B* | 33400 | 19 | 11 | 9 | 35000 | 26800 | 76.57% | 1.9 | 30800 | R-454B
215933649 | 2.8 | Yes | Yes | COMFORTMAKER | HRCU-A-CB (Split System: Heat Pump with Remote Outdoor Unit-Air-Source) | Centrally-Ducted | C5H3V36*K*AAA* | ESH5X48M12A*+WALLCON | *97CMN0602120B* | 33600 | 19 | 11 | 9 | 35200 | 27000 | 76.7% | 1.92 | 30800 | R-454B
211230661 | 3.13 | Yes | No | AIRQUEST | HRCU-A-CB (Split System: Heat Pump with Remote Outdoor Unit-Air-Source) | Centrally-Ducted | DLCURAH36ABK | EN(A,D)4X48L24** | *95ESN1002122A* | 37600 | 15.5 | 10.5 | 8.5 | 39500 | 35000 | 88.61% | 2.08 | 29400 | R-410A
211230609 | 2.98 | Yes | No | AIRQUEST | HRCU-A-CB (Split System: Heat Pump with Remote Outdoor Unit-Air-Source) | Centrally-Ducted | DLCURAH36ABK | EN(A,D)4X48L24** | *92ESN1002120A* | 35800 | 16.5 | 10 | 8.1 | 38500 | 34800 | 90.39% | 2 | 29200 | R-410A
211245774 | 2.02 | Yes | No | AIRQUEST | HRCU-A-CB (Split System: Heat Pump with Remote Outdoor Unit-Air-Source) | Centrally-Ducted | DLCURAH24ABK | EN(A,D)4X36L21** | OMV112K14A | 24200 | 16 | 10 | 8.1 | 26400 | 23000 | 87.12% | 1.88 | 19200 | R-410A
213781717 | 2.77 | Yes | Yes | HEIL | HRCU-A-CB (Split System: Heat Pump with Remote Outdoor Unit-Air-Source) | Centrally-Ducted | HVH837GKA2* | EA*4X61L24A*+WALLCON | *96CTN1202422B* | 33200 | 17.5 | 11.7 | 8.5 | 32000 | 24800 | 77.5% | 2 | 31000 | R-410A
212977677 | 1.97 | Yes | No | HEIL | HRCU-A-CB (Split System: Heat Pump with Remote Outdoor Unit-Air-Source) | Centrally-Ducted | DLCURAH24ABK | EN(A,D)4X30L14** | *80MS(N,L)0451412A* | 23600 | 17 | 10 | 8.1 | 26000 | 24000 | 92.31% | 2 | 19000 | R-410A
213781177 | 2.75 | Yes | Yes | HEIL | HRCU-A-CB (Split System: Heat Pump with Remote Outdoor Unit-Air-Source) | Centrally-Ducted | HVH837GKA2* | EA*4X43L21A*+WALLCON | *80CTL0901716B* | 33000 | 17 | 11 | 8.5 | 32800 | 25000 | 76.22% | 1.98 | 31600 | R-410A
213781277 | 2.67 | Yes | No | HEIL | HRCU-A-CB (Split System: Heat Pump with Remote Outdoor Unit-Air-Source) | Centrally-Ducted | HVH837GKA2* | EA*4X48L21A*+WALLCON | *80CTL0451712B* | 32000 | 16.5 | 10.5 | 8.1 | 32800 | 25200 | 76.83% | 1.92 | 31800 | R-410A
213781327 | 2.68 | Yes | Yes | HEIL | HRCU-A-CB (Split System: Heat Pump with Remote Outdoor Unit-Air-Source) | Centrally-Ducted | HVH837GKA2* | EA*4X48L21A*+WALLCON | *95CSU0601716B* | 32200 | 17 | 11 | 8.1 | 32600 | 25000 | 76.69% | 1.94 | 31600 | R-410A
213781377 | 2.68 | Yes | Yes | HEIL | HRCU-A-CB (Split System: Heat Pump with Remote Outdoor Unit-Air-Source) | Centrally-Ducted | HVH837GKA2* | EA*4X48L21A*+WALLCON | *96CTN0801714B* | 32200 | 17 | 11 | 8.1 | 32800 | 25000 | 76.22% | 1.96 | 31400 | R-410A
213781427 | 2.7 | Yes | Yes | HEIL | HRCU-A-CB (Split System: Heat Pump with Remote Outdoor Unit-Air-Source) | Centrally-Ducted | HVH837GKA2* | EA*4X48L24A*+WALLCON | *97CMN1002122B* | 32400 | 17 | 11 | 8.5 | 32200 | 24800 | 77.02% | 1.98 | 31200 | R-410A
213781477 | 2.73 | Yes | Yes | HEIL | HRCU-A-CB (Split System: Heat Pump with Remote Outdoor Unit-Air-Source) | Centrally-Ducted | HVH837GKA2* | EA*4X60L24A*+WALLCON | *80CTL1102120B* | 32800 | 17.5 | 11.5 | 8.1 | 31800 | 24600 | 77.36% | 1.98 | 30800 | R-410A
212614921 | 2.85 | Yes | Yes | DAIKIN | HRCU-A-CB (Split System: Heat Pump with Remote Outdoor Unit-Air-Source) | Centrally-Ducted | DZ6VSA361EA* | CA*EA4830*4A* | D*97MC1005CNA* | 34200 | 17.5 | 10 | 8.6 | 34200 | 29000 | 84.8% | 2 | 23000 | R-410A
214573678 | 2.73 | Yes | Yes | CARRIER | HRCU-A-CB (Split System: Heat Pump with Remote Outdoor Unit-Air-Source) | Centrally-Ducted | 25VNA837A*031* | CAP**3721AL*+UI | 59CU5B080C21**20 | 32800 | 17.5 | 11 | 8.5 | 32800 | 25200 | 76.83% | 2 | 31800 | R-410A
214573748 | 2.65 | Yes | Yes | CARRIER | HRCU-A-CB (Split System: Heat Pump with Remote Outdoor Unit-Air-Source) | Centrally-Ducted | 25VNA837A*031* | CAP**4221AL*+UI | 59CU5B100C21**22 | 31800 | 17.5 | 11 | 8.5 | 32800 | 24400 | 74.39% | 1.9 | 31200 | R-410A
214573778 | 2.65 | Yes | Yes | CARRIER | HRCU-A-CB (Split System: Heat Pump with Remote Outdoor Unit-Air-Source) | Centrally-Ducted | 25VNA837A*031* | CAP**4221AL*+UI | 59TN6C080C21**20 | 31800 | 17.5 | 11 | 8.5 | 32800 | 24400 | 74.39% | 1.9 | 31200 | R-410A
211229970 | 3.02 | Yes | No | AIRQUEST | HRCU-A-CB (Split System: Heat Pump with Remote Outdoor Unit-Air-Source) | Centrally-Ducted | DLCURAH36ABK | EN(A,D,W)4X48L21** | *80ES(N,L)1102120A* | 36200 | 16.5 | 10.5 | 8.1 | 38500 | 34800 | 90.39% | 2.02 | 29200 | R-410A
211230406 | 2.98 | Yes | No | AIRQUEST | HRCU-A-CB (Split System: Heat Pump with Remote Outdoor Unit-Air-Source) | Centrally-Ducted | DLCURAH36ABK | EN(A,D)4X48L24** | *80ES(N,L)0702116A* | 35800 | 16.5 | 10 | 8.1 | 38500 | 34800 | 90.39% | 2 | 29200 | R-410A
211230906 | 2.98 | Yes | No | AIRQUEST | HRCU-A-CB (Split System: Heat Pump with Remote Outdoor Unit-Air-Source) | Centrally-Ducted | DLCURAH36ABK | FXM4X36**AL |  | 35800 | 16.5 | 10 | 8.1 | 38500 | 34600 | 89.87% | 1.94 | 29000 | R-410A
215864817 | 3.71 | Yes | Yes | TRANE | HRCU-A-CB (Split System: Heat Pump with Remote Outdoor Unit-Air-Source) | Centrally-Ducted | 5TWV8X48A1 | 5PX*B006AS3 | S8V2B080M4PDB | 44500 | 18.1 | 10 | 8.5 | 46000 | 35200 | 76.52% | 2.1 | 43000 | R-454B
215864851 | 3.83 | Yes | Yes | TRANE | HRCU-A-CB (Split System: Heat Pump with Remote Outdoor Unit-Air-Source) | Centrally-Ducted | 5TWV8X48A1 | 5PX*CD09AS3 | S8V2C080M5PDB | 46000 | 18.1 | 10.5 | 8.5 | 45000 | 34800 | 77.33% | 2.1 | 42000 | R-454B
210472834 | 1.98 | Yes | Yes | AIRQUEST | HRCU-A-CB (Split System: Heat Pump with Remote Outdoor Unit-Air-Source) | Centrally-Ducted | HVH825GKA3* | EA*4X42L21A*+WALLCON | *95CSU1002122A* | 23800 | 16.5 | 11 | 8.1 | 21400 | 16600 | 77.57% | 1.96 | 20600 | R-410A
210473032 | 1.98 | Yes | Yes | AIRQUEST | HRCU-A-CB (Split System: Heat Pump with Remote Outdoor Unit-Air-Source) | Centrally-Ducted | HVH825GKA3* | EA*4X42L24A*+WALLCON | *96CTN1202422A* | 23800 | 17 | 11 | 8.1 | 21400 | 16600 | 77.57% | 1.96 | 20600 | R-410A
210473241 | 2.05 | Yes | Yes | AIRQUEST | HRCU-A-CB (Split System: Heat Pump with Remote Outdoor Unit-Air-Source) | Centrally-Ducted | HVH825GKA3* | EA*4X43L21A*+WALLCON | *80CTL0901716A* | 24600 | 17.5 | 11.7 | 8.5 | 21000 | 16500 | 78.57% | 2.04 | 20400 | R-410A
210473384 | 2 | Yes | Yes | AIRQUEST | HRCU-A-CB (Split System: Heat Pump with Remote Outdoor Unit-Air-Source) | Centrally-Ducted | HVH825GKA3* | EA*4X48L21A*+WALLCON | *97CMN0801714A* | 24000 | 16.5 | 11 | 8.1 | 21000 | 16600 | 79.05% | 2 | 20600 | R-410A
215864869 | 3.79 | Yes | Yes | TRANE | HRCU-A-CB (Split System: Heat Pump with Remote Outdoor Unit-Air-Source) | Centrally-Ducted | 5TWV8X48A1 | 5PX*D008AS3 | S8V2C100M5PDB | 45500 | 18.1 | 10 | 8.5 | 45500 | 35200 | 77.36% | 2.1 | 42500 | R-454B
212977759 | 1.47 | Yes | Yes | COMFORTMAKER | HRCU-A-CB (Split System: Heat Pump with Remote Outdoor Unit-Air-Source) | Centrally-Ducted | DLCURAH18ABK | EA*4X30L14A* | *80MS(N,L)0451412A* | 17600 | 16.5 | 10.5 | 8.5 | 18100 | 18700 | 103.3% | 2.24 | 12300 | R-410A
212614883 | 1.92 | No | Yes | DAIKIN | HRCU-A-CB (Split System: Heat Pump with Remote Outdoor Unit-Air-Source) | Centrally-Ducted | DZ6VSA241EA* | CA*EA2422*4A* | D*96VC0403BNA* | 23000 | 17 | 10 | 8.6 | 23000 | 16100 | 70% | 2 | 16000 | R-410A
215864437 | 1.78 | Yes | Yes | TRANE | HRCU-A-CB (Split System: Heat Pump with Remote Outdoor Unit-Air-Source) | Centrally-Ducted | 5TWV8X24A1 | 5PX*B003AS3 | *UHMB060CCV3+LRP | 21400 | 18.1 | 11.5 | 8.5 | 24400 | 18700 | 76.64% | 2.2 | 23400 | R-454B
214569340 | 1.95 | Yes | Yes | CARRIER | HRCU-A-CB (Split System: Heat Pump with Remote Outdoor Unit-Air-Source) | Centrally-Ducted | 25VNA424A*031* | CAP**4224AL*+UI | 58TN*B070C21**20 | 23400 | 20.5 | 13 | 10.5 | 26600 | 19700 | 74.06% | 2.46 | 24800 | R-410A
215932749 | 2.85 | Yes | Yes | COMFORTMAKER | HRCU-A-CB (Split System: Heat Pump with Remote Outdoor Unit-Air-Source) | Centrally-Ducted | C5H3V36*K*AAA* | EA*5X61M21A*+WALLCON | *95CSU0601716B* | 34200 | 20 | 11.5 | 9 | 34800 | 26600 | 76.44% | 1.92 | 30400 | R-454B
215932949 | 2.87 | Yes | Yes | COMFORTMAKER | HRCU-A-CB (Split System: Heat Pump with Remote Outdoor Unit-Air-Source) | Centrally-Ducted | C5H3V36*K*AAA* | EA*5X61M24A*+WALLCON | *96CTN1002122B* | 34400 | 20.5 | 12 | 9.5 | 34200 | 26000 | 76.02% | 2.08 | 29800 | R-454B
212614875 | 1.92 | No | Yes | DAIKIN | HRCU-A-CB (Split System: Heat Pump with Remote Outdoor Unit-Air-Source) | Centrally-Ducted | DZ6VSA241EA* | CA*EA2422*4A* | D*80VC0603B*A* | 23000 | 17 | 10 | 8.6 | 23000 | 16100 | 70% | 2 | 16000 | R-410A
214229033 | 1.48 | Yes | Yes | TEMPSTAR | HRCU-A-CB (Split System: Heat Pump with Remote Outdoor Unit-Air-Source) | Centrally-Ducted | DLCURAH18ABK | EN(A,D)4X30L17** | *80MSU0601716A* | 17800 | 16.5 | 11 | 8.1 | 18300 | 18500 | 101.1% | 2.22 | 12300 | R-410A
212986690 | 1.48 | Yes | No | TEMPSTAR | HRCU-A-CB (Split System: Heat Pump with Remote Outdoor Unit-Air-Source) | Centrally-Ducted | DLCURAH18ABK | EA*4X25L17A* | *96MSN0401712A* | 17700 | 15.5 | 10.5 | 8.1 | 17700 | 18800 | 106.2% | 2.24 | 12300 | R-410A
213785685 | 2.77 | Yes | Yes | BRYANT HEATING AND COOLING SYSTEMS | HRCU-A-CB (Split System: Heat Pump with Remote Outdoor Unit-Air-Source) | Centrally-Ducted | 284ANV036*0**B* | CSPH*4212AL*+UI | 987MC42080C17*** | 33200 | 18 | 11.5 | 8.5 | 36800 | 26200 | 71.2% | 2 | 31400 | R-410A
215936023 | 2.87 | Yes | Yes | TEMPSTAR | HRCU-A-CB (Split System: Heat Pump with Remote Outdoor Unit-Air-Source) | Centrally-Ducted | T5H3V36*K*AAA* | EVD5X42M21A*+WALLCON | *80CTL0902120B* | 34400 | 21 | 12 | 8.5 | 38500 | 28000 | 72.73% | 2.04 | 32000 | R-454B
215936123 | 2.85 | Yes | Yes | TEMPSTAR | HRCU-A-CB (Split System: Heat Pump with Remote Outdoor Unit-Air-Source) | Centrally-Ducted | T5H3V36*K*AAA* | EVD5X42M21A*+WALLCON | *96CTN0601714B* | 34200 | 20.5 | 11 | 8.1 | 38000 | 27000 | 71.05% | 2 | 30400 | R-454B
215936173 | 2.97 | Yes | Yes | TEMPSTAR | HRCU-A-CB (Split System: Heat Pump with Remote Outdoor Unit-Air-Source) | Centrally-Ducted | T5H3V36*K*AAA* | EVD5X42M24A*+WALLCON | *80CTL0902120B* | 35600 | 22 | 12.5 | 8.5 | 38000 | 28400 | 74.74% | 2.04 | 32600 | R-454B
215936223 | 2.93 | Yes | Yes | TEMPSTAR | HRCU-A-CB (Split System: Heat Pump with Remote Outdoor Unit-Air-Source) | Centrally-Ducted | T5H3V36*K*AAA* | EVD5X42M24A*+WALLCON | *97CMN0602120B* | 35200 | 21 | 12 | 8.5 | 38500 | 28800 | 74.81% | 2.02 | 33200 | R-454B
215936423 | 2.92 | Yes | Yes | TEMPSTAR | HRCU-A-CB (Split System: Heat Pump with Remote Outdoor Unit-Air-Source) | Centrally-Ducted | T5H3V36*K*AAA* | EVD5X48M24A*+WALLCON | *96CTN1202422B* | 35000 | 21.5 | 12 | 8.5 | 38000 | 28200 | 74.21% | 2.02 | 32600 | R-454B
215936673 | 2.97 | Yes | Yes | TEMPSTAR | HRCU-A-CB (Split System: Heat Pump with Remote Outdoor Unit-Air-Source) | Centrally-Ducted | T5H3V36*K*AAA* | EVD5X60M21A*+WALLCON | *95CSU1002122B* | 35600 | 22 | 12.5 | 9 | 38000 | 28400 | 74.74% | 2.14 | 32600 | R-454B
210473142 | 2.03 | Yes | No | AIRQUEST | HRCU-A-CB (Split System: Heat Pump with Remote Outdoor Unit-Air-Source) | Centrally-Ducted | HVH825GKA3* | EA*4X43L21A*+WALLCON | *80CSU1002120A* | 24400 | 16.5 | 10.5 | 8.1 | 21200 | 16600 | 78.3% | 2.02 | 20600 | R-410A
216763696 | 2.85 | Yes | Yes | TRANE | HRCU-A-CB (Split System: Heat Pump with Remote Outdoor Unit-Air-Source) | Centrally-Ducted | 5TWR7036A1 | 5PX*C007AS3 | S8X1C100M5PSC | 34200 | 17.1 | 12 | 9 | 33000 | 24400 | 73.94% | 2.2 | 21600 | R-454B
216763698 | 2.85 | Yes | Yes | TRANE | HRCU-A-CB (Split System: Heat Pump with Remote Outdoor Unit-Air-Source) | Centrally-Ducted | 5TWR7036A1 | 5PX*C007AS3 | S9V2C080U5PSC | 34200 | 17.1 | 12 | 9 | 32800 | 24200 | 73.78% | 2.2 | 21400 | R-454B
216763716 | 2.85 | Yes | Yes | TRANE | HRCU-A-CB (Split System: Heat Pump with Remote Outdoor Unit-Air-Source) | Centrally-Ducted | 5TWR7036A1 | 5PX*C009AS3 | S8X1C080M5PSC | 34200 | 17.1 | 12 | 8.7 | 32400 | 24000 | 74.07% | 2.2 | 21200 | R-454B
216763746 | 2.83 | Yes | Yes | TRANE | HRCU-A-CB (Split System: Heat Pump with Remote Outdoor Unit-Air-Source) | Centrally-Ducted | 5TWR7036A1 | 5PX*D008AS3 | S9V2D120U5PSC | 34000 | 17.1 | 12.5 | 9 | 32600 | 24200 | 74.23% | 2.2 | 21400 | R-454B
216763814 | 2.68 | Yes | Yes | TRANE | HRCU-A-CB (Split System: Heat Pump with Remote Outdoor Unit-Air-Source) | Centrally-Ducted | 5TWR7036A1 | 5TXCB004AS3 | S9V2B060U3VSB | 32200 | 17.1 | 11.7 | 8.7 | 32200 | 24000 | 74.53% | 2.1 | 21200 | R-454B
216756680 | 2.58 | No | No | BRYANT HEATING AND COOLING SYSTEMS | HRCU-A-CB (Split System: Heat Pump with Remote Outdoor Unit-Air-Source) | Centrally-Ducted | 37MUHAQ30AA3 | CAA**3721AM* | 82*TB66110V21*** | 31000 | 15.2 | 9.5 | 9 | 34200 | 30200 | 88.3% | 1.8 | 21400 | R-454B
216763832 | 2.63 | Yes | Yes | TRANE | HRCU-A-CB (Split System: Heat Pump with Remote Outdoor Unit-Air-Source) | Centrally-Ducted | 5TWR7036A1 | 5TXCB006AS3 | *DHMB060CCV3 | 31600 | 16 | 11.2 | 8.7 | 31800 | 23800 | 74.84% | 2.1 | 21200 | R-454B
216743556 | 1.98 | Yes | Yes | GE Appliances | HRCU-A-CB (Split System: Heat Pump with Remote Outdoor Unit-Air-Source) | Centrally-Ducted | NS18H24HA5*** | NCUC30BT5****+TDR | NF97X040V3B*** | 23800 | 17.45 | 11.7 | 9 | 24000 | 20800 | 86.67% | 1.8 | 19800 | R-454B
212987056 | 1.44 | Yes | No | TEMPSTAR | HRCU-A-CB (Split System: Heat Pump with Remote Outdoor Unit-Air-Source) | Centrally-Ducted | DLCURAH18ABK | EN(A,D)4X24L14** | *96MSN0601412A* | 17300 | 16 | 10.5 | 8.1 | 18300 | 19200 | 104.9% | 2.32 | 12300 | R-410A
212987517 | 1.48 | Yes | Yes | TEMPSTAR | HRCU-A-CB (Split System: Heat Pump with Remote Outdoor Unit-Air-Source) | Centrally-Ducted | DLCURAH18ABK | EA*4X24L17A* | *96MSN0801716A* | 17700 | 16 | 10.5 | 8.5 | 18600 | 19400 | 104.3% | 2.32 | 12500 | R-410A
215931599 | 4.58 | Yes | No | COMFORTMAKER | HRCU-A-CB (Split System: Heat Pump with Remote Outdoor Unit-Air-Source) | Centrally-Ducted | C5H3V60*K*AAA* | EA*5X60M24A*+WALLCON | *97CMN0602120B* | 55000 | 17.5 | 10.5 | 8.1 | 61000 | 47000 | 77.05% | 1.95 | 48000 | R-454B
215931649 | 4.67 | Yes | Yes | COMFORTMAKER | HRCU-A-CB (Split System: Heat Pump with Remote Outdoor Unit-Air-Source) | Centrally-Ducted | C5H3V60*K*AAA* | EA*5X60M24A*+WALLCON | *96CTN1202422B* | 56000 | 18.5 | 11 | 8.5 | 60500 | 46000 | 76.03% | 2.06 | 47500 | R-454B
212986570 | 1.95 | No | No | TEMPSTAR | HRCU-A-CB (Split System: Heat Pump with Remote Outdoor Unit-Air-Source) | Centrally-Ducted | DLCURAH24ABK | EA*4X36L17A* | *96MSN0401712A* | 23400 | 16 | 9.5 | 8.5 | 26200 | 24200 | 92.37% | 2 | 19200 | R-410A
212988719 | 2.02 | Yes | Yes | TEMPSTAR | HRCU-A-CB (Split System: Heat Pump with Remote Outdoor Unit-Air-Source) | Centrally-Ducted | DLCURAH24ABK | EA*4X37L21A* | *95MSU0401712A* | 24200 | 17 | 10 | 8.5 | 25200 | 21400 | 84.92% | 1.8 | 18600 | R-410A
212984470 | 2.58 | No | No | BRYANT HEATING AND COOLING SYSTEMS | HRCU-A-CB (Split System: Heat Pump with Remote Outdoor Unit-Air-Source) | Centrally-Ducted | 38MURAQ30AB3* | CAP**3721AL* | 912SE48080M17*** | 31000 | 15.2 | 9 | 8.5 | 33400 | 26200 | 78.44% | 1.86 | 23200 | R-410A
212984970 | 2.55 | No | No | BRYANT HEATING AND COOLING SYSTEMS | HRCU-A-CB (Split System: Heat Pump with Remote Outdoor Unit-Air-Source) | Centrally-Ducted | 38MURAQ30AB3* | CAP**3721AL* | 912SE60080M21*** | 30600 | 15.2 | 9 | 8.1 | 33200 | 26200 | 78.92% | 1.86 | 23200 | R-410A
212984990 | 2.52 | No | No | BRYANT HEATING AND COOLING SYSTEMS | HRCU-A-CB (Split System: Heat Pump with Remote Outdoor Unit-Air-Source) | Centrally-Ducted | 38MURAQ30AB3* | CAP**4224AL* | 912SE60080M21*** | 30200 | 15.2 | 9 | 8.1 | 34200 | 27400 | 80.12% | 1.8 | 23400 | R-410A
212983185 | 1.98 | Yes | Yes | BRYANT HEATING AND COOLING SYSTEMS | HRCU-A-CB (Split System: Heat Pump with Remote Outdoor Unit-Air-Source) | Centrally-Ducted | 38MURAQ24AB3* | CAP**3717AL* | 912SE36040M17*** | 23800 | 16 | 10 | 8.5 | 25800 | 22600 | 87.6% | 1.86 | 19000 | R-410A
212983517 | 1.97 | Yes | Yes | BRYANT HEATING AND COOLING SYSTEMS | HRCU-A-CB (Split System: Heat Pump with Remote Outdoor Unit-Air-Source) | Centrally-Ducted | 38MURAQ24AB3* | CAP**2417AL* | 912SE36060M14*** | 23600 | 16.5 | 10 | 9 | 27000 | 25400 | 94.07% | 2.12 | 19500 | R-410A
212984638 | 2.02 | Yes | Yes | BRYANT HEATING AND COOLING SYSTEMS | HRCU-A-CB (Split System: Heat Pump with Remote Outdoor Unit-Air-Source) | Centrally-Ducted | 38MURAQ24AB3* | CAP**3721AL* | 912SE48080M17*** | 24200 | 17.5 | 10.5 | 8.5 | 25000 | 21400 | 85.6% | 1.8 | 18400 | R-410A
212984686 | 1.97 | Yes | Yes | BRYANT HEATING AND COOLING SYSTEMS | HRCU-A-CB (Split System: Heat Pump with Remote Outdoor Unit-Air-Source) | Centrally-Ducted | 38MURAQ24AB3* | CNPV*3621AL* | 912SE48080M17*** | 23600 | 17.5 | 10.5 | 8.5 | 26200 | 24600 | 93.89% | 2.04 | 19100 | R-410A
210473219 | 2.03 | Yes | Yes | AIRQUEST | HRCU-A-CB (Split System: Heat Pump with Remote Outdoor Unit-Air-Source) | Centrally-Ducted | HVH825GKA3* | EA*4X43L21A*+WALLCON | *97CMN1002122A* | 24400 | 16.5 | 11 | 8.5 | 21200 | 16600 | 78.3% | 2.04 | 20600 | R-410A
216453153 | 3.79 | Yes | Yes | TRANE | HRCU-A-CB (Split System: Heat Pump with Remote Outdoor Unit-Air-Source) | Centrally-Ducted | 5TWV0X48A1 | 5PX*C009AS3 | S8V2C100M5PDB | 45500 | 20 | 12 | 9.7 | 47000 | 33800 | 71.91% | 2.1 | 42500 | R-454B
210473417 | 2.02 | Yes | Yes | AIRQUEST | HRCU-A-CB (Split System: Heat Pump with Remote Outdoor Unit-Air-Source) | Centrally-Ducted | HVH825GKA3* | EA*4X48L21A*+WALLCON | *80CTL0901716A* | 24200 | 17.5 | 11.5 | 8.1 | 20800 | 16500 | 79.33% | 2.04 | 20400 | R-410A
214239392 | 2.73 | Yes | Yes | TEMPSTAR | HRCU-A-CB (Split System: Heat Pump with Remote Outdoor Unit-Air-Source) | Centrally-Ducted | TVH837GKA2* | EN(A,D,W)4X60L24**+WALLCON | *97CMN1002122B* | 32800 | 17.5 | 12 | 8.1 | 32200 | 24600 | 76.4% | 1.96 | 31200 | R-410A
216763360 | 1.93 | Yes | Yes | TRANE | HRCU-A-CB (Split System: Heat Pump with Remote Outdoor Unit-Air-Source) | Centrally-Ducted | 5TWR7024A1 | 5PX*B004AS3 | S9V2B060U4PSC | 23200 | 17.1 | 12.5 | 9 | 21800 | 17200 | 78.9% | 2 | 15300 | R-454B
216763374 | 1.82 | Yes | Yes | TRANE | HRCU-A-CB (Split System: Heat Pump with Remote Outdoor Unit-Air-Source) | Centrally-Ducted | 5TWR7024A1 | 5PX*B004AS3 | S9V2B060D3VSB | 21800 | 16.5 | 11.7 | 8.7 | 21200 | 17000 | 80.19% | 1.9 | 15100 | R-454B
216763424 | 1.93 | Yes | Yes | TRANE | HRCU-A-CB (Split System: Heat Pump with Remote Outdoor Unit-Air-Source) | Centrally-Ducted | 5TWR7024A1 | 5PX*BD04AS3 | S9V2B080D4PSC | 23200 | 17.1 | 12.5 | 8.1 | 22200 | 17100 | 77.03% | 1.8 | 15300 | R-454B
216763428 | 1.95 | Yes | Yes | TRANE | HRCU-A-CB (Split System: Heat Pump with Remote Outdoor Unit-Air-Source) | Centrally-Ducted | 5TWR7024A1 | 5PX*BD04AS3 | *DHMB060CCV3 | 23400 | 17.1 | 12.5 | 8.2 | 22200 | 17200 | 77.48% | 1.8 | 15400 | R-454B
216763494 | 1.88 | Yes | Yes | TRANE | HRCU-A-CB (Split System: Heat Pump with Remote Outdoor Unit-Air-Source) | Centrally-Ducted | 5TWR7024A1 | 5TXCB004AS3 | S8X1B080M4PSC | 22600 | 17.1 | 12.5 | 8.7 | 21600 | 17000 | 78.7% | 1.9 | 15100 | R-454B
214573898 | 2.75 | Yes | Yes | CARRIER | HRCU-A-CB (Split System: Heat Pump with Remote Outdoor Unit-Air-Source) | Centrally-Ducted | 25VNA837A*031* | CAP**4321AL*+UI | 59TN6C080C21**20 | 33000 | 18.5 | 11.5 | 8.5 | 32600 | 25000 | 76.69% | 2 | 31600 | R-410A
214574148 | 2.77 | Yes | Yes | CARRIER | HRCU-A-CB (Split System: Heat Pump with Remote Outdoor Unit-Air-Source) | Centrally-Ducted | 25VNA837A*031* | CAP**6124AL*+UI | 58TN*B070C21**20 | 33200 | 18 | 11.5 | 8.5 | 32000 | 24800 | 77.5% | 2 | 31200 | R-410A
214574398 | 2.75 | Yes | Yes | CARRIER | HRCU-A-CB (Split System: Heat Pump with Remote Outdoor Unit-Air-Source) | Centrally-Ducted | 25VNA837A*031* | CSPH*6012AL*+UI | 59CU5B080C21**20 | 33000 | 17 | 11 | 8.5 | 32200 | 25000 | 77.64% | 2 | 31400 | R-410A
214574498 | 2.62 | Yes | Yes | CARRIER | HRCU-A-CB (Split System: Heat Pump with Remote Outdoor Unit-Air-Source) | Centrally-Ducted | 25VNA837A*031* | CNPV*3621AL*+UI | 59TN6C080C21**20 | 31400 | 17 | 11 | 8.1 | 33000 | 24000 | 72.73% | 1.84 | 31000 | R-410A
212614876 | 1.92 | No | Yes | DAIKIN | HRCU-A-CB (Split System: Heat Pump with Remote Outdoor Unit-Air-Source) | Centrally-Ducted | DZ6VSA241EA* | CA*EA2422*4A* | D*80VC0604B*A* | 23000 | 17 | 10 | 8.6 | 23000 | 16100 | 70% | 2 | 16000 | R-410A
212987565 | 1.45 | Yes | Yes | TEMPSTAR | HRCU-A-CB (Split System: Heat Pump with Remote Outdoor Unit-Air-Source) | Centrally-Ducted | DLCURAH18ABK | EN(A,D)4X30L17** | *96MSN0801716A* | 17400 | 16 | 11 | 8.1 | 17900 | 18600 | 103.9% | 2.24 | 12200 | R-410A
212989319 | 1.44 | Yes | No | TEMPSTAR | HRCU-A-CB (Split System: Heat Pump with Remote Outdoor Unit-Air-Source) | Centrally-Ducted | DLCURAH18ABK | EN(A,D)4X24L17** | *95MSU0601716A* | 17300 | 16 | 10.5 | 8.1 | 18300 | 19200 | 104.9% | 2.32 | 12300 | R-410A
216743586 | 2.82 | Yes | Yes | GE Appliances | HRCU-A-CB (Split System: Heat Pump with Remote Outdoor Unit-Air-Source) | Centrally-Ducted | NS18H36HA5*** | NCHC36BT5****+TDR | NF97U045V3B*** | 33800 | 17.3 | 11 | 8.5 | 35600 | 28400 | 79.78% | 1.85 | 28800 | R-454B
216763850 | 2.73 | Yes | Yes | TRANE | HRCU-A-CB (Split System: Heat Pump with Remote Outdoor Unit-Air-Source) | Centrally-Ducted | 5TWR7036A1 | 5TXCB006AS3 | L8V1A040U3VSB | 32800 | 17.1 | 12 | 8.7 | 32600 | 24200 | 74.23% | 2.1 | 21400 | R-454B
210473208 | 2.03 | Yes | Yes | AIRQUEST | HRCU-A-CB (Split System: Heat Pump with Remote Outdoor Unit-Air-Source) | Centrally-Ducted | HVH825GKA3* | EA*4X43L21A*+WALLCON | *97CMN0801714A* | 24400 | 16.5 | 11 | 8.1 | 21200 | 16700 | 78.77% | 2.02 | 20600 | R-410A
210474419 | 2.02 | Yes | Yes | AIRQUEST | HRCU-A-CB (Split System: Heat Pump with Remote Outdoor Unit-Air-Source) | Centrally-Ducted | HVH825GKA3* | EHD4X42AAL+WALLCON | *80CTL0901716A* | 24200 | 16.5 | 11 | 8.1 | 21200 | 16500 | 77.83% | 2.02 | 20600 | R-410A
216763925 | 3.63 | Yes | Yes | TRANE | HRCU-A-CB (Split System: Heat Pump with Remote Outdoor Unit-Air-Source) | Centrally-Ducted | 5TWR7048A1 | 5PX*C009AS3 | L9X1C100U5VSA | 43500 | 17.1 | 11.2 | 8.7 | 45000 | 33000 | 73.33% | 2.1 | 30200 | R-454B
216763548 | 1.98 | Yes | Yes | TRANE | HRCU-A-CB (Split System: Heat Pump with Remote Outdoor Unit-Air-Source) | Centrally-Ducted | 5TWR7024A1 | 5TXCB006AS3 | S9V2B080U4PSC | 23800 | 17.1 | 12.5 | 9 | 21800 | 17400 | 79.82% | 2 | 15500 | R-454B
212976413 | 1.98 | Yes | Yes | CARRIER | HRCU-A-CB (Split System: Heat Pump with Remote Outdoor Unit-Air-Source) | Centrally-Ducted | 38MURAQ24AB3* | CNPV*3621AL* | 59TP6C080V21**20 | 23800 | 17 | 10.5 | 8.5 | 26400 | 24000 | 90.91% | 1.98 | 19200 | R-410A
212614890 | 1.92 | No | Yes | DAIKIN | HRCU-A-CB (Split System: Heat Pump with Remote Outdoor Unit-Air-Source) | Centrally-Ducted | DZ6VSA241EA* | CA*EA2422*4A* | D*97MC0603BNA* | 23000 | 17 | 10 | 8.6 | 23000 | 16100 | 70% | 2 | 16000 | R-410A
215933019 | 2.7 | Yes | Yes | COMFORTMAKER | HRCU-A-CB (Split System: Heat Pump with Remote Outdoor Unit-Air-Source) | Centrally-Ducted | C5H3V36*K*AAA* | ESH5X30M12A*+WALLCON | *96CTN0601714B* | 32400 | 18 | 10 | 9 | 34800 | 26600 | 76.44% | 1.92 | 30600 | R-454B
215933199 | 2.77 | Yes | Yes | COMFORTMAKER | HRCU-A-CB (Split System: Heat Pump with Remote Outdoor Unit-Air-Source) | Centrally-Ducted | C5H3V36*K*AAA* | ESH5X36M12A*+WALLCON | *97CMN0802120B* | 33200 | 19 | 11 | 9 | 34800 | 26800 | 77.01% | 1.92 | 30600 | R-454B
212614905 | 1.92 | No | Yes | DAIKIN | HRCU-A-CB (Split System: Heat Pump with Remote Outdoor Unit-Air-Source) | Centrally-Ducted | DZ6VSA241EA* | CA*EA3026*4A* | D*96VC0603BNA* | 23000 | 17 | 10 | 8.6 | 23000 | 16100 | 70% | 2 | 16000 | R-410A
215933219 | 2.77 | Yes | Yes | COMFORTMAKER | HRCU-A-CB (Split System: Heat Pump with Remote Outdoor Unit-Air-Source) | Centrally-Ducted | C5H3V36*K*AAA* | ESH5X36M12A*+WALLCON | *97CMN1202422B* | 33200 | 19 | 11 | 9 | 35000 | 26800 | 76.57% | 1.92 | 30600 | R-454B
213785703 | 2.78 | Yes | Yes | BRYANT HEATING AND COOLING SYSTEMS | HRCU-A-CB (Split System: Heat Pump with Remote Outdoor Unit-Air-Source) | Centrally-Ducted | 284ANV036*0**B* | CSPH*4812AL*+UI | 88*TB48070C17*** | 33400 | 18.5 | 11.7 | 8.5 | 36800 | 26000 | 70.65% | 2.02 | 31200 | R-410A
213785705 | 2.8 | Yes | Yes | BRYANT HEATING AND COOLING SYSTEMS | HRCU-A-CB (Split System: Heat Pump with Remote Outdoor Unit-Air-Source) | Centrally-Ducted | 284ANV036*0**B* | CSPH*4812AL*+UI | 88*TB48090C17*** | 33600 | 18.5 | 11.7 | 8.5 | 36600 | 25800 | 70.49% | 2.04 | 31200 | R-410A
213785721 | 2.8 | Yes | Yes | BRYANT HEATING AND COOLING SYSTEMS | HRCU-A-CB (Split System: Heat Pump with Remote Outdoor Unit-Air-Source) | Centrally-Ducted | 284ANV036*0**B* | CSPH*4812AL*+UI | 987MC66120C24*** | 33600 | 18.5 | 11.7 | 8.5 | 36600 | 25800 | 70.49% | 2.04 | 31200 | R-410A
216743602 | 3.67 | Yes | Yes | GE Appliances | HRCU-A-CB (Split System: Heat Pump with Remote Outdoor Unit-Air-Source) | Centrally-Ducted | NS18H60HA5*** | NCHC42CT5****+TDR | NF97U090V5C*** | 44000 | 16.1 | 10 | 8.5 | 48000 | 40000 | 83.33% | 1.8 | 39500 | R-454B
215434353 | 3.79 | Yes | Yes | DAIKIN | HRCU-A-CB (Split System: Heat Pump with Remote Outdoor Unit-Air-Source) | Centrally-Ducted | DH7VSA4810A* | CA*EA6030*3A* | D*96TC0804CNA* | 45500 | 16.2 | 10 | 8.8 | 47000 | 33600 | 71.49% | 2 | 29000 | R-32
215434378 | 3.79 | Yes | Yes | DAIKIN | HRCU-A-CB (Split System: Heat Pump with Remote Outdoor Unit-Air-Source) | Centrally-Ducted | DH7VSA4810A* | CHPEA6030*3A* | D*96SC0805CUA* | 45500 | 16.2 | 10 | 8.5 | 46500 | 33600 | 72.26% | 2 | 29000 | R-32
215934759 | 2.87 | Yes | Yes | COMFORTMAKER | HRCU-A-CB (Split System: Heat Pump with Remote Outdoor Unit-Air-Source) | Centrally-Ducted | C5H3V36*K*AAA* | EVM5X43M21A*+WALLCON | *97CMN0601714B* | 34400 | 20.5 | 11 | 8.5 | 38000 | 27600 | 72.63% | 2.08 | 31400 | R-454B
215934809 | 2.93 | Yes | Yes | COMFORTMAKER | HRCU-A-CB (Split System: Heat Pump with Remote Outdoor Unit-Air-Source) | Centrally-Ducted | C5H3V36*K*AAA* | EVM5X44M21A*+WALLCON | *80CTL0451712B* | 35200 | 21 | 11.7 | 8.5 | 39000 | 29400 | 75.38% | 2 | 33600 | R-454B
215434253 | 3.38 | Yes | Yes | DAIKIN | HRCU-A-CB (Split System: Heat Pump with Remote Outdoor Unit-Air-Source) | Centrally-Ducted | DH7VSA4210A* | CHPEA4830*3A* | D*96TC0804CNA* | 40500 | 16.5 | 10 | 8.6 | 41000 | 31000 | 75.61% | 2 | 28000 | R-32
215933469 | 2.77 | Yes | Yes | COMFORTMAKER | HRCU-A-CB (Split System: Heat Pump with Remote Outdoor Unit-Air-Source) | Centrally-Ducted | C5H3V36*K*AAA* | ESH5X42M12A*+WALLCON | *96CTN0601714B* | 33200 | 18.5 | 10.5 | 9 | 34200 | 26200 | 76.61% | 1.94 | 30000 | R-454B
215933819 | 2.85 | Yes | Yes | COMFORTMAKER | HRCU-A-CB (Split System: Heat Pump with Remote Outdoor Unit-Air-Source) | Centrally-Ducted | C5H3V36*K*AAA* | ESH5X60M12A*+WALLCON | *80CTL1352422B* | 34200 | 19.5 | 11.7 | 9 | 34400 | 26000 | 75.58% | 1.96 | 30000 | R-454B
215933869 | 2.83 | Yes | Yes | COMFORTMAKER | HRCU-A-CB (Split System: Heat Pump with Remote Outdoor Unit-Air-Source) | Centrally-Ducted | C5H3V36*K*AAA* | ESH5X60M12A*+WALLCON | *97CMN0602120B* | 34000 | 19 | 11.5 | 9 | 34800 | 26400 | 75.86% | 1.92 | 30400 | R-454B
215434384 | 3.79 | Yes | Yes | DAIKIN | HRCU-A-CB (Split System: Heat Pump with Remote Outdoor Unit-Air-Source) | Centrally-Ducted | DH7VSA4810A* | CHPEA6030*3A* | D*96TC1005DNA* | 45500 | 16.5 | 10 | 8.5 | 46500 | 33600 | 72.26% | 2 | 29000 | R-32
214238962 | 2.65 | Yes | Yes | TEMPSTAR | HRCU-A-CB (Split System: Heat Pump with Remote Outdoor Unit-Air-Source) | Centrally-Ducted | TVH837GKA2* | END4X42L17**+WALLCON | *80CTL0451712B* | 31800 | 16.5 | 11 | 8.1 | 33400 | 25000 | 74.85% | 1.86 | 31800 | R-410A
215434354 | 3.79 | Yes | Yes | DAIKIN | HRCU-A-CB (Split System: Heat Pump with Remote Outdoor Unit-Air-Source) | Centrally-Ducted | DH7VSA4810A* | CA*EA6030*3A* | D*96TC1005CNA* | 45500 | 16.2 | 10 | 8.8 | 47000 | 33600 | 71.49% | 2 | 29000 | R-32
215434379 | 3.79 | Yes | Yes | DAIKIN | HRCU-A-CB (Split System: Heat Pump with Remote Outdoor Unit-Air-Source) | Centrally-Ducted | DH7VSA4810A* | CHPEA6030*3A* | D*96TC0804CNA* | 45500 | 16.2 | 10 | 8.5 | 46500 | 33600 | 72.26% | 2 | 29000 | R-32
215931869 | 4.63 | Yes | No | COMFORTMAKER | HRCU-A-CB (Split System: Heat Pump with Remote Outdoor Unit-Air-Source) | Centrally-Ducted | C5H3V60*K*AAA* | ESH5X60M12A*+WALLCON | *97CMN0602120B* | 55500 | 17 | 10.5 | 8.1 | 61500 | 47000 | 76.42% | 1.95 | 49000 | R-454B
215433930 | 3.42 | Yes | Yes | DAIKIN | HRCU-A-CB (Split System: Heat Pump with Remote Outdoor Unit-Air-Source) | Centrally-Ducted | DH7VSA4210A* | CA*EA6030*3A*+MBVK20DP1X00A* |  | 41000 | 17.5 | 10 | 8.8 | 41000 | 31000 | 75.61% | 2 | 28000 | R-32
215433969 | 1.93 | Yes | Yes | DAIKIN | HRCU-A-CB (Split System: Heat Pump with Remote Outdoor Unit-Air-Source) | Centrally-Ducted | DH7VSA2410A* | CA*EA3022*3A* | D*97MC0804CNA* | 23200 | 19 | 11 | 8.6 | 23200 | 17000 | 73.28% | 2 | 15800 | R-32
215433994 | 1.93 | Yes | Yes | DAIKIN | HRCU-A-CB (Split System: Heat Pump with Remote Outdoor Unit-Air-Source) | Centrally-Ducted | DH7VSA2410A* | CA*EA3626*3A* | D*80TC0604B*A* | 23200 | 19 | 11 | 8.6 | 23200 | 17000 | 73.28% | 2 | 15800 | R-32
215433996 | 1.93 | Yes | Yes | DAIKIN | HRCU-A-CB (Split System: Heat Pump with Remote Outdoor Unit-Air-Source) | Centrally-Ducted | DH7VSA2410A* | CA*EA3626*3A* | D*80TC0804C*A* | 23200 | 19 | 11 | 8.6 | 23200 | 17000 | 73.28% | 2 | 15800 | R-32
215434348 | 3.79 | Yes | Yes | DAIKIN | HRCU-A-CB (Split System: Heat Pump with Remote Outdoor Unit-Air-Source) | Centrally-Ducted | DH7VSA4810A* | CA*EA6030*3A* | D*80SC0805CUA* | 45500 | 16.5 | 10 | 8.8 | 47000 | 33600 | 71.49% | 2 | 29000 | R-32
215434362 | 3.79 | Yes | Yes | DAIKIN | HRCU-A-CB (Split System: Heat Pump with Remote Outdoor Unit-Air-Source) | Centrally-Ducted | DH7VSA4810A* | CHPEA4830*3A* | D*80TC0804C*A* | 45500 | 16.5 | 10 | 8.5 | 46000 | 33600 | 73.04% | 2 | 28400 | R-32
215434364 | 3.79 | Yes | Yes | DAIKIN | HRCU-A-CB (Split System: Heat Pump with Remote Outdoor Unit-Air-Source) | Centrally-Ducted | DH7VSA4810A* | CHPEA4830*3A* | D*80TC1005C*A* | 45500 | 16.5 | 10 | 8.5 | 46000 | 33600 | 73.04% | 2 | 28400 | R-32
210474507 | 2.02 | Yes | No | AIRQUEST | HRCU-A-CB (Split System: Heat Pump with Remote Outdoor Unit-Air-Source) | Centrally-Ducted | HVH825GKA3* | EHD4X48AAL+WALLCON | *80CTL0451712A* | 24200 | 16 | 10.5 | 8.1 | 21400 | 16700 | 78.04% | 2 | 20800 | R-410A
215932599 | 2.82 | Yes | Yes | COMFORTMAKER | HRCU-A-CB (Split System: Heat Pump with Remote Outdoor Unit-Air-Source) | Centrally-Ducted | C5H3V36*K*AAA* | EA*5X60M24A*+WALLCON | *97CMN0602120B* | 33800 | 20 | 11.5 | 9 | 34600 | 26400 | 76.3% | 1.92 | 30200 | R-454B
215932899 | 2.88 | Yes | Yes | COMFORTMAKER | HRCU-A-CB (Split System: Heat Pump with Remote Outdoor Unit-Air-Source) | Centrally-Ducted | C5H3V36*K*AAA* | EA*5X61M24A*+WALLCON | *95CSU1002122B* | 34600 | 20.5 | 12 | 9.5 | 34200 | 25800 | 75.44% | 2.06 | 29800 | R-454B
215434373 | 3.79 | Yes | Yes | DAIKIN | HRCU-A-CB (Split System: Heat Pump with Remote Outdoor Unit-Air-Source) | Centrally-Ducted | DH7VSA4810A* | CHPEA4830*3A* | D*97MC1205DNA* | 45500 | 16.5 | 10 | 8.5 | 46000 | 33600 | 73.04% | 2 | 28400 | R-32
215433912 | 2.92 | Yes | Yes | DAIKIN | HRCU-A-CB (Split System: Heat Pump with Remote Outdoor Unit-Air-Source) | Centrally-Ducted | DH7VSA3610A* | CA*EA4830*3A*+MBVK16CP1X00A* |  | 35000 | 19 | 10.5 | 8.5 | 35000 | 28400 | 81.14% | 2 | 22000 | R-32
214569504 | 3.71 | Yes | Yes | CARRIER | HRCU-A-CB (Split System: Heat Pump with Remote Outdoor Unit-Air-Source) | Centrally-Ducted | 25VNA448A*031* | CNPV*6024AL*+UI | 58TN*B070C21**20 | 44500 | 21 | 12 | 9.5 | 46500 | 36400 | 78.28% | 2.24 | 43500 | R-410A
213872276 | 3.67 | Yes | Yes | DAIKIN | HRCU-A-CB (Split System: Heat Pump with Remote Outdoor Unit-Air-Source) | Centrally-Ducted | DZ6VSA481EA* | CA*EA6030*4A* | D*80VC1005C*A* | 44000 | 17 | 10 | 8.5 | 43500 | 31000 | 71.26% | 2 | 28000 | R-410A
215434019 | 1.93 | Yes | Yes | DAIKIN | HRCU-A-CB (Split System: Heat Pump with Remote Outdoor Unit-Air-Source) | Centrally-Ducted | DH7VSA2410A* | CHPEA3026*3A* | D*96TC0603BNA* | 23200 | 19 | 11 | 8.6 | 23200 | 17000 | 73.28% | 2 | 15800 | R-32
213785753 | 2.82 | Yes | Yes | BRYANT HEATING AND COOLING SYSTEMS | HRCU-A-CB (Split System: Heat Pump with Remote Outdoor Unit-Air-Source) | Centrally-Ducted | 284ANV036*0**B* | CSPH*6012AL*+UI | 987MC66120C24*** | 33800 | 19 | 12 | 8.5 | 36000 | 25400 | 70.56% | 2.02 | 30400 | R-410A
212988069 | 2.5 | No | No | TEMPSTAR | HRCU-A-CB (Split System: Heat Pump with Remote Outdoor Unit-Air-Source) | Centrally-Ducted | DLCURAH30ABK | EA*4X42L24A* | *96MSN1002120A* | 30000 | 15.2 | 9 | 8.5 | 34000 | 27200 | 80% | 1.8 | 23400 | R-410A
216682082 | 2.5 | No | No | BRYANT HEATING AND COOLING SYSTEMS | HRCU-A-CB (Split System: Heat Pump with Remote Outdoor Unit-Air-Source) | Centrally-Ducted | 38MURAQ30AB3* | CAP**4221AL* | 927TA60100V21*** | 30000 | 15.2 | 9 | 8.5 | 34000 | 27000 | 79.41% | 1.75 | 23400 | R-410A
215864919 | 3.79 | Yes | Yes | TRANE | HRCU-A-CB (Split System: Heat Pump with Remote Outdoor Unit-Air-Source) | Centrally-Ducted | 5TWV8X48A1 | 5PX*DD10AS3 | S8V2D120M5PCB | 45500 | 18.1 | 10 | 8.5 | 45000 | 34800 | 77.33% | 2.1 | 42500 | R-454B
210474029 | 2.02 | Yes | Yes | AIRQUEST | HRCU-A-CB (Split System: Heat Pump with Remote Outdoor Unit-Air-Source) | Centrally-Ducted | HVH825GKA3* | EN(A,D,W)4X48L21**+WALLCON | *96CTN1002122A* | 24200 | 17 | 11.5 | 8.1 | 21400 | 16600 | 77.57% | 2.02 | 20600 | R-410A
215865019 | 4.5 | Yes | Yes | TRANE | HRCU-A-CB (Split System: Heat Pump with Remote Outdoor Unit-Air-Source) | Centrally-Ducted | 5TWV8X60A1 | 5PX*D010AS3 | S9V2C080U5PSC+LRP | 54000 | 18.1 | 10 | 8.5 | 55500 | 39500 | 71.17% | 2 | 49000 | R-454B
213780307 | 2.73 | Yes | Yes | HEIL | HRCU-A-CB (Split System: Heat Pump with Remote Outdoor Unit-Air-Source) | Centrally-Ducted | HVH837GKA** | EHD4X60AAL+WALLCON | *80CTL0701412B* | 32800 | 16.5 | 11 | 8.1 | 32400 | 25600 | 79.01% | 2 | 31800 | R-410A
213780337 | 2.75 | Yes | Yes | HEIL | HRCU-A-CB (Split System: Heat Pump with Remote Outdoor Unit-Air-Source) | Centrally-Ducted | HVH837GKA** | EHD4X60AAL+WALLCON | *80CTL0902120B* | 33000 | 16.5 | 11.5 | 8.1 | 32200 | 24800 | 77.02% | 2 | 31200 | R-410A
212985040 | 2.07 | Yes | Yes | BRYANT HEATING AND COOLING SYSTEMS | HRCU-A-CB (Split System: Heat Pump with Remote Outdoor Unit-Air-Source) | Centrally-Ducted | 38MURAQ24AB3* | CAP**3721AL* | 912SE60080M21*** | 24800 | 17.5 | 10.5 | 8.5 | 25600 | 21400 | 83.59% | 1.8 | 18900 | R-410A
215434136 | 2.9 | Yes | Yes | DAIKIN | HRCU-A-CB (Split System: Heat Pump with Remote Outdoor Unit-Air-Source) | Centrally-Ducted | DH7VSA3610A* | CA*EA4830*3A* | D*96TC1005DNA* | 34800 | 18.5 | 10.5 | 8.5 | 35000 | 28400 | 81.14% | 2 | 22000 | R-32
215869482 | 4.58 | Yes | Yes | GE Appliances | HRCU-A-CB (Split System: Heat Pump with Remote Outdoor Unit-Air-Source) | Centrally-Ducted | NS18H60HA5*** | NAM60V1TA5**** |  | 55000 | 16 | 10 | 9.4 | 55000 | 43000 | 78.18% | 1.75 | 43000 | R-454B
215434261 | 3.38 | Yes | Yes | DAIKIN | HRCU-A-CB (Split System: Heat Pump with Remote Outdoor Unit-Air-Source) | Centrally-Ducted | DH7VSA4210A* | CHPEA6030*3A* | D*96SC0805CUA* | 40500 | 16.5 | 10 | 8.6 | 41000 | 31000 | 75.61% | 2 | 28000 | R-32
214239312 | 2.7 | Yes | Yes | TEMPSTAR | HRCU-A-CB (Split System: Heat Pump with Remote Outdoor Unit-Air-Source) | Centrally-Ducted | TVH837GKA2* | EN(A,D)4X48L24**+WALLCON | *80CTL1352422B* | 32400 | 17 | 11.7 | 8.1 | 32600 | 24600 | 75.46% | 1.96 | 31400 | R-410A
216764075 | 4.25 | Yes | Yes | TRANE | HRCU-A-CB (Split System: Heat Pump with Remote Outdoor Unit-Air-Source) | Centrally-Ducted | 5TWR7060A1 | 5PX*DD10AS3 | S8X1D120M5PSC | 51000 | 16.5 | 11 | 8.7 | 51000 | 38500 | 75.49% | 2.1 | 33800 | R-454B
216764559 | 1.88 | Yes | Yes | TRANE | HRCU-A-CB (Split System: Heat Pump with Remote Outdoor Unit-Air-Source) | Centrally-Ducted | 5TWR7024A1 | 5TXCB004AS3 | S8X1B080M4PTC | 22600 | 17.1 | 12.5 | 8.7 | 21600 | 17000 | 78.7% | 1.9 | 15100 | R-454B
216764575 | 1.92 | Yes | Yes | TRANE | HRCU-A-CB (Split System: Heat Pump with Remote Outdoor Unit-Air-Source) | Centrally-Ducted | 5TWR7024A1 | 5TXCB004AS3 | S8X2A040M3PSC | 23000 | 17.1 | 12.5 | 9 | 21800 | 17200 | 78.9% | 2 | 15300 | R-454B
216743606 | 3.71 | Yes | Yes | GE Appliances | HRCU-A-CB (Split System: Heat Pump with Remote Outdoor Unit-Air-Source) | Centrally-Ducted | NS18H60HA5*** | NCDC48CT5****+TDR | NF97D090V5C*** | 44500 | 16.5 | 10 | 9 | 48000 | 40000 | 83.33% | 1.85 | 39500 | R-454B
215433916 | 2.92 | Yes | No | DAIKIN | HRCU-A-CB (Split System: Heat Pump with Remote Outdoor Unit-Air-Source) | Centrally-Ducted | DH7VSA3610A* | CHPEA4830*3A*+MBVK16CP1X00A* |  | 35000 | 19 | 10.5 | 8.1 | 35000 | 28400 | 81.14% | 2 | 22000 | R-32
215434135 | 2.9 | Yes | Yes | DAIKIN | HRCU-A-CB (Split System: Heat Pump with Remote Outdoor Unit-Air-Source) | Centrally-Ducted | DH7VSA3610A* | CA*EA4830*3A* | D*96TC1205DNA* | 34800 | 18.5 | 10.5 | 8.5 | 35000 | 28400 | 81.14% | 2 | 22000 | R-32
215434148 | 2.92 | Yes | Yes | DAIKIN | HRCU-A-CB (Split System: Heat Pump with Remote Outdoor Unit-Air-Source) | Centrally-Ducted | DH7VSA3610A* | CA*EA6030*3A* | D*80TC1005C*A* | 35000 | 18.5 | 10.5 | 8.5 | 35000 | 28400 | 81.14% | 2 | 22000 | R-32
215433931 | 3.42 | Yes | Yes | DAIKIN | HRCU-A-CB (Split System: Heat Pump with Remote Outdoor Unit-Air-Source) | Centrally-Ducted | DH7VSA4210A* | CHPEA4830*3A*+MBVK16CP1X00A* |  | 41000 | 17.5 | 10 | 8.8 | 41000 | 31000 | 75.61% | 2 | 28000 | R-32
210474051 | 2 | Yes | Yes | AIRQUEST | HRCU-A-CB (Split System: Heat Pump with Remote Outdoor Unit-Air-Source) | Centrally-Ducted | HVH825GKA3* | EN(A,D,W)4X48L21**+WALLCON | *97CMN0602120A* | 24000 | 16.5 | 11 | 8.1 | 21400 | 16700 | 78.04% | 2 | 20600 | R-410A
216764591 | 2.72 | Yes | Yes | TRANE | HRCU-A-CB (Split System: Heat Pump with Remote Outdoor Unit-Air-Source) | Centrally-Ducted | 5TWR7036A1 | 5PX*B004AS3 | S8X2B080M4PTC | 32600 | 17.1 | 11.5 | 8.7 | 32800 | 24400 | 74.39% | 2.1 | 21600 | R-454B
216764659 | 2.68 | Yes | Yes | TRANE | HRCU-A-CB (Split System: Heat Pump with Remote Outdoor Unit-Air-Source) | Centrally-Ducted | 5TWR7036A1 | 5PX*C005AS3 | S8X1C100M5PTC | 32200 | 16.5 | 12 | 8.7 | 32200 | 23800 | 73.91% | 2.1 | 21000 | R-454B
214569702 | 2.83 | Yes | Yes | CARRIER | HRCU-A-CB (Split System: Heat Pump with Remote Outdoor Unit-Air-Source) | Centrally-Ducted | 25VNA436A*031* | CNPV*6024AL*+UI | 59MN7C060C21**20 | 34000 | 19.5 | 12 | 9 | 36400 | 25600 | 70.33% | 2 | 30800 | R-410A
216764225 | 2.67 | Yes | Yes | TRANE | HRCU-A-CB (Split System: Heat Pump with Remote Outdoor Unit-Air-Source) | Centrally-Ducted | 5TWX7036A1 | 5PX*B004AS3 | *UHMB080CCV3 | 32000 | 17.1 | 11.7 | 8.7 | 32000 | 23800 | 74.38% | 2 | 21000 | R-454B
216764250 | 2.75 | Yes | Yes | TRANE | HRCU-A-CB (Split System: Heat Pump with Remote Outdoor Unit-Air-Source) | Centrally-Ducted | 5TWX7036A1 | 5PX*B006AS3 | L8V1B080U4VSB | 33000 | 17.1 | 12 | 8.7 | 32600 | 24200 | 74.23% | 2.1 | 21400 | R-454B
213781547 | 2.73 | Yes | Yes | HEIL | HRCU-A-CB (Split System: Heat Pump with Remote Outdoor Unit-Air-Source) | Centrally-Ducted | HVH837GKA2* | EA*4X61L21A*+WALLCON | *80CTL0701716B* | 32800 | 17 | 11 | 8.1 | 32200 | 25000 | 77.64% | 1.96 | 31200 | R-410A
213781127 | 2.65 | Yes | Yes | HEIL | HRCU-A-CB (Split System: Heat Pump with Remote Outdoor Unit-Air-Source) | Centrally-Ducted | HVH837GKA2* | EA*4X42L24A*+WALLCON | *97CMN1202422B* | 31800 | 17 | 11 | 8.1 | 32800 | 24400 | 74.39% | 1.88 | 31200 | R-410A
212977725 | 1.46 | Yes | Yes | HEIL | HRCU-A-CB (Split System: Heat Pump with Remote Outdoor Unit-Air-Source) | Centrally-Ducted | DLCURAH18ABK | EA*4X24L14A* | *80MS(N,L)0451412A* | 17500 | 16.5 | 10.5 | 8.5 | 18400 | 19500 | 106% | 2.34 | 12300 | R-410A
212977809 | 1.46 | Yes | Yes | HEIL | HRCU-A-CB (Split System: Heat Pump with Remote Outdoor Unit-Air-Source) | Centrally-Ducted | DLCURAH18ABK | EN(A,D)4X24L17** | *80MS(N,L)0451412A* | 17500 | 16.5 | 11 | 8.5 | 18400 | 19200 | 104.3% | 2.3 | 12400 | R-410A
215933559 | 2.8 | Yes | Yes | COMFORTMAKER | HRCU-A-CB (Split System: Heat Pump with Remote Outdoor Unit-Air-Source) | Centrally-Ducted | C5H3V36*K*AAA* | ESH5X48M12A*+WALLCON | *80CTL0701716B* | 33600 | 19 | 11 | 9 | 35000 | 26800 | 76.57% | 1.92 | 30800 | R-454B
215933629 | 2.82 | Yes | Yes | COMFORTMAKER | HRCU-A-CB (Split System: Heat Pump with Remote Outdoor Unit-Air-Source) | Centrally-Ducted | C5H3V36*K*AAA* | ESH5X48M12A*+WALLCON | *95CSU1002122B* | 33800 | 19.5 | 11.7 | 9 | 34600 | 26400 | 76.3% | 1.94 | 30200 | R-454B
211227802 | 2.95 | Yes | No | AIRQUEST | HRCU-A-CB (Split System: Heat Pump with Remote Outdoor Unit-Air-Source) | Centrally-Ducted | DLCURAH36ABK | EA*4X42L24A* | *80ES(N,L)0902420A* | 35400 | 16 | 10 | 8.1 | 38500 | 35000 | 90.91% | 1.88 | 29400 | R-410A
211227886 | 2.95 | Yes | No | AIRQUEST | HRCU-A-CB (Split System: Heat Pump with Remote Outdoor Unit-Air-Source) | Centrally-Ducted | DLCURAH36ABK | EA*4X42L24A* | *80VSL1102422A* | 35400 | 16.5 | 10 | 8.1 | 38500 | 35000 | 90.91% | 1.88 | 29200 | R-410A
211228213 | 3 | Yes | No | AIRQUEST | HRCU-A-CB (Split System: Heat Pump with Remote Outdoor Unit-Air-Source) | Centrally-Ducted | DLCURAH36ABK | EA*4X43L21A* | *80ES(N,L)0451712A* | 36000 | 15.5 | 10 | 8.5 | 38500 | 34800 | 90.39% | 2.06 | 29000 | R-410A
211228261 | 3.07 | Yes | Yes | AIRQUEST | HRCU-A-CB (Split System: Heat Pump with Remote Outdoor Unit-Air-Source) | Centrally-Ducted | DLCURAH36ABK | EA*4X43L21A* | *80ES(N,L)0902116A* | 36800 | 16 | 10 | 8.5 | 38500 | 34800 | 90.39% | 2.1 | 29000 | R-410A
216682786 | 2.53 | No | No | BRYANT HEATING AND COOLING SYSTEMS | HRCU-A-CB (Split System: Heat Pump with Remote Outdoor Unit-Air-Source) | Centrally-Ducted | 38MURAQ30AB3* | CAP**3721AL* | 927TA66100V21*** | 30400 | 15.2 | 9 | 9 | 33000 | 26000 | 78.79% | 1.75 | 23000 | R-410A
215935463 | 3 | Yes | Yes | TEMPSTAR | HRCU-A-CB (Split System: Heat Pump with Remote Outdoor Unit-Air-Source) | Centrally-Ducted | T5H3V36*K*AAA* | EVM5X61M24A*+WALLCON | *80CTL0902120B* | 36000 | 22.5 | 12.5 | 8.5 | 37600 | 28200 | 75% | 2.06 | 32200 | R-454B
215935563 | 2.9 | Yes | Yes | TEMPSTAR | HRCU-A-CB (Split System: Heat Pump with Remote Outdoor Unit-Air-Source) | Centrally-Ducted | T5H3V36*K*AAA* | EVD5X31M17A*+WALLCON | *96CTN0601714B* | 34800 | 21 | 11 | 8.5 | 38000 | 27800 | 73.16% | 2.06 | 31800 | R-454B
215937023 | 3.71 | Yes | Yes | TEMPSTAR | HRCU-A-CB (Split System: Heat Pump with Remote Outdoor Unit-Air-Source) | Centrally-Ducted | T5H3V48*K*AAA* | EVM5X48M21A*+WALLCON | *80CTL0902120B* | 44500 | 20 | 11 | 8.1 | 52000 | 38000 | 73.08% | 1.9 | 43500 | R-454B
215937473 | 3.79 | Yes | Yes | TEMPSTAR | HRCU-A-CB (Split System: Heat Pump with Remote Outdoor Unit-Air-Source) | Centrally-Ducted | T5H3V48*K*AAA* | EVM5X60M24A*+WALLCON | *80CTL0902120B* | 45500 | 21 | 11.5 | 8.1 | 52500 | 38000 | 72.38% | 1.95 | 43000 | R-454B
215937843 | 3.71 | Yes | Yes | TEMPSTAR | HRCU-A-CB (Split System: Heat Pump with Remote Outdoor Unit-Air-Source) | Centrally-Ducted | T5H3V48*K*AAA* | EVD5X48M21A*+WALLCON | *97CMN1002122B* | 44500 | 20 | 11 | 8.1 | 52000 | 38500 | 74.04% | 2 | 43500 | R-454B
215934365 | 3.71 | Yes | Yes | BRYANT HEATING AND COOLING SYSTEMS | HRCU-A-CB (Split System: Heat Pump with Remote Outdoor Unit-Air-Source) | Centrally-Ducted | 293VAN048**AA* | CAA**6124AM*+UI | 987MC60060C21*** | 44500 | 20.5 | 10.5 | 9.5 | 48500 | 37400 | 77.11% | 2 | 40500 | R-454B
215934435 | 3.58 | Yes | Yes | BRYANT HEATING AND COOLING SYSTEMS | HRCU-A-CB (Split System: Heat Pump with Remote Outdoor Unit-Air-Source) | Centrally-Ducted | 293VAN048**AA* | CSAH*4812AM*+UI | 88*TB36070C14*** | 43000 | 19.5 | 11 | 8.5 | 49000 | 35400 | 72.24% | 1.8 | 36200 | R-454B
216732946 | 1.85 | Yes | No | TEMPSTAR | HRCU-A-CB (Split System: Heat Pump with Remote Outdoor Unit-Air-Source) | Centrally-Ducted | D5CUHAH24AAK | EA*5X24M17A* | *96MSN0801716A* | 22200 | 15.5 | 10.5 | 8.5 | 21200 | 19200 | 90.57% | 1.96 | 18000 | R-454B
212977634 | 2.02 | Yes | Yes | CARRIER | HRCU-A-CB (Split System: Heat Pump with Remote Outdoor Unit-Air-Source) | Centrally-Ducted | 38MURAQ24AB3* | CAP**3717AL* | 58S(B,C)*B045M14**12 | 24200 | 17 | 10 | 8.5 | 25200 | 22000 | 87.3% | 1.84 | 18700 | R-410A
216020998 | 1.97 | Yes | No | GE Appliances | HRCU-A-C (Split System: Heat Pump with Remote Outdoor Unit with No Indoor Fan --Air Source) | Centrally-Ducted | NS18H24HA5*** | NCUC24BT5****+TDR |  | 23600 | 15.8 | 11.7 | 8.5 | 24000 | 20000 | 83.33% | 1.75 | 19000 | R-454B
216021000 | 3.96 | Yes | No | GE Appliances | HRCU-A-C (Split System: Heat Pump with Remote Outdoor Unit with No Indoor Fan --Air Source) | Centrally-Ducted | NS18H60HA5*** | NCUC48CT5****+TDR |  | 47500 | 15.2 | 10 | 8.5 | 48000 | 39000 | 81.25% | 1.75 | 40000 | R-454B
213872278 | 3.67 | Yes | Yes | DAIKIN | HRCU-A-CB (Split System: Heat Pump with Remote Outdoor Unit-Air-Source) | Centrally-Ducted | DZ6VSA481EA* | CA*EA6030*4A* | D*80VC0805C*A* | 44000 | 17 | 10 | 8.5 | 43500 | 31000 | 71.26% | 2 | 28000 | R-410A
212614917 | 2.85 | Yes | Yes | DAIKIN | HRCU-A-CB (Split System: Heat Pump with Remote Outdoor Unit-Air-Source) | Centrally-Ducted | DZ6VSA361EA* | DFVE48DP0400A* |  | 34200 | 17.5 | 10 | 8.6 | 34200 | 30000 | 87.72% | 2 | 23000 | R-410A
215433949 | 3.79 | Yes | Yes | DAIKIN | HRCU-A-CB (Split System: Heat Pump with Remote Outdoor Unit-Air-Source) | Centrally-Ducted | DH7VSA4810A* | CHPEA4830*3A*+MBVK16CP1X00A* |  | 45500 | 17 | 10 | 8.5 | 46000 | 33600 | 73.04% | 2 | 28400 | R-32
215433950 | 3.79 | Yes | Yes | DAIKIN | HRCU-A-CB (Split System: Heat Pump with Remote Outdoor Unit-Air-Source) | Centrally-Ducted | DH7VSA4810A* | CHPEA4830*3A*+MBVK20DP1X00A* |  | 45500 | 17.5 | 10 | 8.5 | 46000 | 33600 | 73.04% | 2 | 28400 | R-32
215434350 | 3.79 | Yes | Yes | DAIKIN | HRCU-A-CB (Split System: Heat Pump with Remote Outdoor Unit-Air-Source) | Centrally-Ducted | DH7VSA4810A* | CA*EA6030*3A* | D*80TC0805C*A* | 45500 | 16.5 | 10 | 8.8 | 47000 | 33600 | 71.49% | 2 | 29000 | R-32
215434367 | 3.79 | Yes | Yes | DAIKIN | HRCU-A-CB (Split System: Heat Pump with Remote Outdoor Unit-Air-Source) | Centrally-Ducted | DH7VSA4810A* | CHPEA4830*3A* | D*96TC1005CNA* | 45500 | 16.2 | 10 | 8.5 | 46000 | 33600 | 73.04% | 2 | 28400 | R-32
215434000 | 1.93 | Yes | Yes | DAIKIN | HRCU-A-CB (Split System: Heat Pump with Remote Outdoor Unit-Air-Source) | Centrally-Ducted | DH7VSA2410A* | CA*EA3626*3A* | D*96TC0603BNA* | 23200 | 19 | 11 | 8.6 | 23200 | 17000 | 73.28% | 2 | 15800 | R-32
215434251 | 3.38 | Yes | Yes | DAIKIN | HRCU-A-CB (Split System: Heat Pump with Remote Outdoor Unit-Air-Source) | Centrally-Ducted | DH7VSA4210A* | CHPEA4830*3A* | D*80TC0805D*A* | 40500 | 17 | 10 | 8.6 | 41000 | 31000 | 75.61% | 2 | 28000 | R-32
215434369 | 3.79 | Yes | Yes | DAIKIN | HRCU-A-CB (Split System: Heat Pump with Remote Outdoor Unit-Air-Source) | Centrally-Ducted | DH7VSA4810A* | CHPEA4830*3A* | D*97MC1005CNA* | 45500 | 16.2 | 10 | 8.5 | 46000 | 33600 | 73.04% | 2 | 28400 | R-32
215434382 | 3.79 | Yes | Yes | DAIKIN | HRCU-A-CB (Split System: Heat Pump with Remote Outdoor Unit-Air-Source) | Centrally-Ducted | DH7VSA4810A* | CHPEA6030*3A* | D*97MC1005CNA* | 45500 | 16.2 | 10 | 8.5 | 46500 | 33600 | 72.26% | 2 | 29000 | R-32
210474150 | 2 | Yes | Yes | AIRQUEST | HRCU-A-CB (Split System: Heat Pump with Remote Outdoor Unit-Air-Source) | Centrally-Ducted | HVH825GKA3* | EN(A,D)4X48L24**+WALLCON | *97CMN0602120A* | 24000 | 16.5 | 11 | 8.1 | 21400 | 16700 | 78.04% | 2 | 20600 | R-410A
215433974 | 1.93 | Yes | Yes | DAIKIN | HRCU-A-CB (Split System: Heat Pump with Remote Outdoor Unit-Air-Source) | Centrally-Ducted | DH7VSA2410A* | CA*EA3022*3A* | D*96SC0805CUA* | 23200 | 19 | 11 | 8.6 | 23200 | 17000 | 73.28% | 2 | 15800 | R-32
210474084 | 2 | Yes | Yes | AIRQUEST | HRCU-A-CB (Split System: Heat Pump with Remote Outdoor Unit-Air-Source) | Centrally-Ducted | HVH825GKA3* | EN(A,D)4X48L24**+WALLCON | *80CSU1002120A* | 24000 | 16.5 | 11 | 8.1 | 21400 | 16600 | 77.57% | 2 | 20600 | R-410A
210474095 | 2.02 | Yes | Yes | AIRQUEST | HRCU-A-CB (Split System: Heat Pump with Remote Outdoor Unit-Air-Source) | Centrally-Ducted | HVH825GKA3* | EN(A,D)4X48L24**+WALLCON | *80CTL1352422A* | 24200 | 17 | 11.5 | 8.1 | 21400 | 16600 | 77.57% | 2.02 | 20600 | R-410A
210474243 | 2.02 | Yes | Yes | AIRQUEST | HRCU-A-CB (Split System: Heat Pump with Remote Outdoor Unit-Air-Source) | Centrally-Ducted | HVH825GKA3* | EHD4X42AAL+WALLCON | *95CSU1002122A* | 24200 | 16 | 11 | 8.1 | 21400 | 16600 | 77.57% | 2 | 20600 | R-410A
211228377 | 3.02 | Yes | Yes | AIRQUEST | HRCU-A-CB (Split System: Heat Pump with Remote Outdoor Unit-Air-Source) | Centrally-Ducted | DLCURAH36ABK | EA*4X43L21A* | *80VTL0701716A* | 36200 | 16 | 10 | 8.5 | 38500 | 34800 | 90.39% | 2.08 | 29000 | R-410A
211228447 | 3.12 | Yes | Yes | AIRQUEST | HRCU-A-CB (Split System: Heat Pump with Remote Outdoor Unit-Air-Source) | Centrally-Ducted | DLCURAH36ABK | EA*4X43L21A* | *92ESN0802120A* | 37400 | 16 | 10 | 8.5 | 38500 | 34800 | 90.39% | 2.14 | 29200 | R-410A
211229113 | 2.97 | Yes | Yes | AIRQUEST | HRCU-A-CB (Split System: Heat Pump with Remote Outdoor Unit-Air-Source) | Centrally-Ducted | DLCURAH36ABK | EA*4X48L21A* | *95ESU0601716A* | 35600 | 16 | 10 | 8.5 | 38500 | 34600 | 89.87% | 2.04 | 29000 | R-410A
216733162 | 1.92 | Yes | Yes | TEMPSTAR | HRCU-A-CB (Split System: Heat Pump with Remote Outdoor Unit-Air-Source) | Centrally-Ducted | D5CUHAH24AAK | EA*5X25M17A* | *80MS(N,L)0451412A* | 23000 | 16 | 11 | 8.5 | 20600 | 18400 | 89.32% | 1.96 | 17500 | R-454B
215934465 | 3.71 | Yes | Yes | BRYANT HEATING AND COOLING SYSTEMS | HRCU-A-CB (Split System: Heat Pump with Remote Outdoor Unit-Air-Source) | Centrally-Ducted | 293VAN048**AA* | CSAH*4812AM*+UI | 88*TB60110C21*** | 44500 | 20.5 | 11 | 9 | 48500 | 36400 | 75.05% | 1.82 | 39500 | R-454B
215934535 | 3.71 | Yes | Yes | BRYANT HEATING AND COOLING SYSTEMS | HRCU-A-CB (Split System: Heat Pump with Remote Outdoor Unit-Air-Source) | Centrally-Ducted | 293VAN048**AA* | CSAH*4812AM*+UI | 986TD66120C24*** | 44500 | 20 | 10.5 | 9 | 48500 | 36400 | 75.05% | 1.82 | 39500 | R-454B
216733182 | 1.92 | Yes | Yes | TEMPSTAR | HRCU-A-CB (Split System: Heat Pump with Remote Outdoor Unit-Air-Source) | Centrally-Ducted | D5CUHAH24AAK | EA*5X25M17A* | *80MS(N,L)0701412A* | 23000 | 16.5 | 11 | 8.5 | 20600 | 18400 | 89.32% | 1.98 | 17500 | R-454B
216764257 | 2.72 | Yes | Yes | TRANE | HRCU-A-CB (Split System: Heat Pump with Remote Outdoor Unit-Air-Source) | Centrally-Ducted | 5TWX7036A1 | 5PX*BD04AS3 | *DHMB080CCV3 | 32600 | 16.5 | 11.7 | 8.2 | 33400 | 24600 | 73.65% | 1.9 | 21600 | R-454B
216764309 | 2.72 | Yes | Yes | TRANE | HRCU-A-CB (Split System: Heat Pump with Remote Outdoor Unit-Air-Source) | Centrally-Ducted | 5TWX7036A1 | 5PX*CD05AS3 | *DHMC100CCV4 | 32600 | 17 | 11.7 | 8.2 | 33400 | 24400 | 73.05% | 1.9 | 21600 | R-454B
216764341 | 2.9 | Yes | Yes | TRANE | HRCU-A-CB (Split System: Heat Pump with Remote Outdoor Unit-Air-Source) | Centrally-Ducted | 5TWX7036A1 | 5TEMCD06AV41+TDR |  | 34800 | 18 | 12.7 | 9 | 32200 | 23800 | 73.91% | 2.2 | 21000 | R-454B
216764368 | 2.78 | Yes | Yes | TRANE | HRCU-A-CB (Split System: Heat Pump with Remote Outdoor Unit-Air-Source) | Centrally-Ducted | 5TWX7036A1 | 5TXCB006AS3 | S8X1A040M3PSC | 33400 | 17.5 | 11.7 | 8.7 | 32800 | 24400 | 74.39% | 2.1 | 21600 | R-454B
216764384 | 2.75 | Yes | Yes | TRANE | HRCU-A-CB (Split System: Heat Pump with Remote Outdoor Unit-Air-Source) | Centrally-Ducted | 5TWX7036A1 | 5TXCC005AS3 | S8X1C100M5PSC | 33000 | 17.1 | 11.5 | 8.7 | 32800 | 24400 | 74.39% | 2.1 | 21600 | R-454B
216764407 | 2.83 | Yes | Yes | TRANE | HRCU-A-CB (Split System: Heat Pump with Remote Outdoor Unit-Air-Source) | Centrally-Ducted | 5TWX7036A1 | 5TXCC009AS3 | S9V2C100U5PSC | 34000 | 17.5 | 12 | 9 | 32200 | 23800 | 73.91% | 2.2 | 21200 | R-454B
216764434 | 3.63 | Yes | Yes | TRANE | HRCU-A-CB (Split System: Heat Pump with Remote Outdoor Unit-Air-Source) | Centrally-Ducted | 5TWX7048A1 | 5PX*D008AS3 | *UHMC100CCV4 | 43500 | 16.5 | 11.7 | 9 | 45000 | 32800 | 72.89% | 2.1 | 30000 | R-454B
214573738 | 2.65 | Yes | Yes | CARRIER | HRCU-A-CB (Split System: Heat Pump with Remote Outdoor Unit-Air-Source) | Centrally-Ducted | 25VNA837A*031* | CAP**4221AL*+UI | 59CU5B080C21**20 | 31800 | 17 | 11 | 8.5 | 33000 | 24400 | 73.94% | 1.9 | 31400 | R-410A
214574038 | 2.73 | Yes | Yes | CARRIER | HRCU-A-CB (Split System: Heat Pump with Remote Outdoor Unit-Air-Source) | Centrally-Ducted | 25VNA837A*031* | CAP**6024AL*+UI | 59CU5B080C21**20 | 32800 | 17.5 | 11.5 | 8.5 | 31600 | 24800 | 78.48% | 1.98 | 31000 | R-410A
215935963 | 2.87 | Yes | Yes | TEMPSTAR | HRCU-A-CB (Split System: Heat Pump with Remote Outdoor Unit-Air-Source) | Centrally-Ducted | T5H3V36*K*AAA* | EVD5X42M21A*+WALLCON | *80CSU0601716A* | 34400 | 21 | 11.7 | 8.5 | 38500 | 28200 | 73.25% | 2.04 | 32000 | R-454B
216683086 | 1.48 | Yes | No | BRYANT HEATING AND COOLING SYSTEMS | HRCU-A-CB (Split System: Heat Pump with Remote Outdoor Unit-Air-Source) | Centrally-Ducted | 38MURAQ18AB3* | CSPH*2412AL* | 927TA66100V21*** | 17800 | 15.2 | 10.5 | 8.5 | 18500 | 18500 | 100% | 2.1 | 12400 | R-410A
215434139 | 2.9 | Yes | Yes | DAIKIN | HRCU-A-CB (Split System: Heat Pump with Remote Outdoor Unit-Air-Source) | Centrally-Ducted | DH7VSA3610A* | CA*EA4830*3A* | D*80TC1005C*A* | 34800 | 18.5 | 10.5 | 8.5 | 35000 | 28400 | 81.14% | 2 | 22000 | R-32
216743592 | 3.67 | Yes | Yes | GE Appliances | HRCU-A-CB (Split System: Heat Pump with Remote Outdoor Unit-Air-Source) | Centrally-Ducted | NS18H60HA5*** | NCUC48CT5****+TDR | NF97X080V5C*** | 44000 | 16.75 | 10 | 8.5 | 47500 | 39500 | 83.16% | 1.8 | 39500 | R-454B
212982361 | 1.95 | Yes | Yes | BRYANT HEATING AND COOLING SYSTEMS | HRCU-A-CB (Split System: Heat Pump with Remote Outdoor Unit-Air-Source) | Centrally-Ducted | 38MURAQ24AB3* | CNPV*3621AL* | 83*SB36040M17*** | 23400 | 16.5 | 10 | 8.5 | 25800 | 23800 | 92.25% | 1.98 | 18900 | R-410A
213872261 | 3.33 | Yes | Yes | DAIKIN | HRCU-A-CB (Split System: Heat Pump with Remote Outdoor Unit-Air-Source) | Centrally-Ducted | DZ6VSA421EA* | CA*EA6030*4A* | D*97MC1005CNA* | 40000 | 17 | 10 | 8.6 | 40000 | 30600 | 76.5% | 2.2 | 28000 | R-410A
216743563 | 2 | Yes | Yes | GE Appliances | HRCU-A-CB (Split System: Heat Pump with Remote Outdoor Unit-Air-Source) | Centrally-Ducted | NS18H24HA5*** | NCUC36BT5****+TDR | NF97U070V3B*** | 24000 | 17.45 | 12 | 9 | 24000 | 20600 | 85.83% | 1.85 | 19800 | R-454B
216604783 | 4 | Yes | No | GE Appliances | HRCU-A-C (Split System: Heat Pump with Remote Outdoor Unit with No Indoor Fan --Air Source) | Centrally-Ducted | NS18H60HA5*** | NCUC49CT5****+TDR |  | 48000 | 15.2 | 10 | 8.1 | 47500 | 39500 | 83.16% | 1.8 | 40000 | R-454B
216604767 | 2 | Yes | No | GE Appliances | HRCU-A-C (Split System: Heat Pump with Remote Outdoor Unit with No Indoor Fan --Air Source) | Centrally-Ducted | NS18H24HA5*** | NCHC24BT5****+TDR |  | 24000 | 15.2 | 11.7 | 8.5 | 24000 | 22800 | 95% | 1.75 | 19600 | R-454B
216763728 | 2.77 | Yes | Yes | TRANE | HRCU-A-CB (Split System: Heat Pump with Remote Outdoor Unit-Air-Source) | Centrally-Ducted | 5TWR7036A1 | 5PX*CD07AS3 | S8X1C100M5PSC | 33200 | 17.1 | 12 | 8.7 | 33200 | 24400 | 73.49% | 2.1 | 21400 | R-454B
216763762 | 2.72 | Yes | Yes | TRANE | HRCU-A-CB (Split System: Heat Pump with Remote Outdoor Unit-Air-Source) | Centrally-Ducted | 5TWR7036A1 | 5TAM5C03AC21 |  | 32600 | 17.1 | 12 | 8.5 | 32800 | 24000 | 73.17% | 2 | 21200 | R-454B
216763510 | 1.95 | Yes | Yes | TRANE | HRCU-A-CB (Split System: Heat Pump with Remote Outdoor Unit-Air-Source) | Centrally-Ducted | 5TWR7024A1 | 5TXCB004AS3 | *UHMB080CCV3 | 23400 | 17.1 | 12.5 | 9 | 21600 | 17200 | 79.63% | 2 | 15300 | R-454B
216763544 | 1.98 | Yes | Yes | TRANE | HRCU-A-CB (Split System: Heat Pump with Remote Outdoor Unit-Air-Source) | Centrally-Ducted | 5TWR7024A1 | 5TXCB006AS3 | S9V2B060U3VSB | 23800 | 17.1 | 12.5 | 9 | 21800 | 17400 | 79.82% | 2 | 15500 | R-454B
216763929 | 3.63 | Yes | Yes | TRANE | HRCU-A-CB (Split System: Heat Pump with Remote Outdoor Unit-Air-Source) | Centrally-Ducted | 5TWR7048A1 | 5PX*C009AS3 | S8X1C080M5PSC | 43500 | 17.1 | 12 | 9 | 44000 | 32200 | 73.18% | 2.2 | 29200 | R-454B
216763961 | 3.58 | Yes | Yes | TRANE | HRCU-A-CB (Split System: Heat Pump with Remote Outdoor Unit-Air-Source) | Centrally-Ducted | 5TWR7048A1 | 5PX*D010AS3 | S9V2C100U5PSC | 43000 | 17.1 | 12 | 9 | 44000 | 32000 | 72.73% | 2.2 | 29200 | R-454B
212969597 | 1.45 | Yes | Yes | BRYANT HEATING AND COOLING SYSTEMS | HRCU-A-CB (Split System: Heat Pump with Remote Outdoor Unit-Air-Source) | Centrally-Ducted | 38MURAQ18AB3* | CNPV*3017AL* | 82*SB36045V14*** | 17400 | 16.5 | 11 | 8.1 | 17900 | 18600 | 103.9% | 2.24 | 12200 | R-410A
216764045 | 4.29 | Yes | Yes | TRANE | HRCU-A-CB (Split System: Heat Pump with Remote Outdoor Unit-Air-Source) | Centrally-Ducted | 5TWR7060A1 | 5PX*D008AS3 | S8X1C080M5PSC | 51500 | 16.5 | 11 | 9 | 51500 | 39000 | 75.73% | 2.1 | 34400 | R-454B
216764059 | 4.38 | Yes | Yes | TRANE | HRCU-A-CB (Split System: Heat Pump with Remote Outdoor Unit-Air-Source) | Centrally-Ducted | 5TWR7060A1 | 5PX*D010AS3 | S8X1D120M5PSC | 52500 | 17 | 11.2 | 9 | 51000 | 38500 | 75.49% | 2.2 | 34000 | R-454B
216764063 | 4.38 | Yes | Yes | TRANE | HRCU-A-CB (Split System: Heat Pump with Remote Outdoor Unit-Air-Source) | Centrally-Ducted | 5TWR7060A1 | 5PX*D010AS3 | S8X1C080M5PSC | 52500 | 16.5 | 11.2 | 9 | 51000 | 38500 | 75.49% | 2.2 | 34000 | R-454B
213780400 | 2.75 | Yes | Yes | COMFORTMAKER | HRCU-A-CB (Split System: Heat Pump with Remote Outdoor Unit-Air-Source) | Centrally-Ducted | CVH837GKA** | EHD4X60AAL+WALLCON | *97CMN1002122B* | 33000 | 16.5 | 11.5 | 8.1 | 32200 | 24800 | 77.02% | 2 | 31200 | R-410A
215434237 | 3.38 | Yes | Yes | DAIKIN | HRCU-A-CB (Split System: Heat Pump with Remote Outdoor Unit-Air-Source) | Centrally-Ducted | DH7VSA4210A* | CA*EA6030*3A* | D*80TC0805C*A* | 40500 | 17 | 10 | 8.8 | 41000 | 31000 | 75.61% | 2 | 28000 | R-32
215434246 | 3.38 | Yes | Yes | DAIKIN | HRCU-A-CB (Split System: Heat Pump with Remote Outdoor Unit-Air-Source) | Centrally-Ducted | DH7VSA4210A* | CHPEA4830*3A* | D*97MC1205DNA* | 40500 | 17 | 10 | 8.6 | 41000 | 31000 | 75.61% | 2 | 28000 | R-32
215434144 | 2.9 | Yes | Yes | DAIKIN | HRCU-A-CB (Split System: Heat Pump with Remote Outdoor Unit-Air-Source) | Centrally-Ducted | DH7VSA3610A* | CA*EA4830*3A* | D*80SC0805CUA* | 34800 | 18.5 | 10.5 | 8.5 | 35000 | 28400 | 81.14% | 2 | 22000 | R-32
215434162 | 2.92 | Yes | No | DAIKIN | HRCU-A-CB (Split System: Heat Pump with Remote Outdoor Unit-Air-Source) | Centrally-Ducted | DH7VSA3610A* | CHPEA4830*3A* | D*96SC0805CUA* | 35000 | 18.5 | 10.5 | 8.1 | 35000 | 28400 | 81.14% | 2 | 22000 | R-32
213780707 | 2.6 | Yes | No | HEIL | HRCU-A-CB (Split System: Heat Pump with Remote Outdoor Unit-Air-Source) | Centrally-Ducted | HVH837GKA2* | EA*4X36L17A*+WALLCON | *96CTN0601714B* | 31200 | 16.5 | 10.5 | 8.1 | 33400 | 24600 | 73.65% | 1.82 | 31400 | R-410A
213780907 | 2.72 | Yes | Yes | HEIL | HRCU-A-CB (Split System: Heat Pump with Remote Outdoor Unit-Air-Source) | Centrally-Ducted | HVH837GKA2* | EA*4X37L21A*+WALLCON | *97CMN0601714B* | 32600 | 16.5 | 11 | 8.1 | 33200 | 25400 | 76.51% | 1.94 | 32000 | R-410A
212614932 | 2.85 | Yes | Yes | DAIKIN | HRCU-A-CB (Split System: Heat Pump with Remote Outdoor Unit-Air-Source) | Centrally-Ducted | DZ6VSA361EA* | CA*EA4830*4A* | D*96SC0805CUA* | 34200 | 17.5 | 10 | 8.6 | 34200 | 29000 | 84.8% | 2 | 23000 | R-410A
212614881 | 1.92 | No | Yes | DAIKIN | HRCU-A-CB (Split System: Heat Pump with Remote Outdoor Unit-Air-Source) | Centrally-Ducted | DZ6VSA241EA* | CA*EA2422*4A* | D*80SC0805CUA* | 23000 | 17 | 10 | 8.6 | 23000 | 16100 | 70% | 2 | 16000 | R-410A
212614914 | 1.92 | No | Yes | DAIKIN | HRCU-A-CB (Split System: Heat Pump with Remote Outdoor Unit-Air-Source) | Centrally-Ducted | DZ6VSA241EA* | CA*EA3026*4A* | D*97MC1005CNA* | 23000 | 17 | 10 | 8.6 | 23000 | 16100 | 70% | 2 | 16000 | R-410A
216736401 | 1.87 | Yes | No | TEMPSTAR | HRCU-A-CB (Split System: Heat Pump with Remote Outdoor Unit-Air-Source) | Centrally-Ducted | D5CUHAH24AAK | ESH5X24M12A* | *80CTL0701716B* | 22400 | 15.2 | 10.5 | 8.1 | 21200 | 19100 | 90.09% | 1.85 | 17800 | R-454B
210474452 | 2.02 | Yes | Yes | AIRQUEST | HRCU-A-CB (Split System: Heat Pump with Remote Outdoor Unit-Air-Source) | Centrally-Ducted | HVH825GKA3* | EHD4X48AAL+WALLCON | *95CSU0802120A* | 24200 | 16.5 | 11 | 8.1 | 21200 | 16600 | 78.3% | 2.02 | 20600 | R-410A
215933939 | 2.85 | Yes | Yes | COMFORTMAKER | HRCU-A-CB (Split System: Heat Pump with Remote Outdoor Unit-Air-Source) | Centrally-Ducted | C5H3V36*K*AAA* | ESH5X60M12A*+WALLCON | *96CTN1002122B* | 34200 | 19.5 | 11.7 | 9 | 34200 | 26000 | 76.02% | 1.94 | 29800 | R-454B
215934709 | 2.93 | Yes | Yes | COMFORTMAKER | HRCU-A-CB (Split System: Heat Pump with Remote Outdoor Unit-Air-Source) | Centrally-Ducted | C5H3V36*K*AAA* | EVM5X32M17A*+WALLCON | *96CTN0601714B* | 35200 | 21 | 11.7 | 8.5 | 38000 | 28000 | 73.68% | 2.06 | 32000 | R-454B
216738253 | 1.88 | Yes | No | HEIL | HRCU-A-CB (Split System: Heat Pump with Remote Outdoor Unit-Air-Source) | Centrally-Ducted | D5CUHAH24AAK | ESH5X36M12A* | *80CTL0701412B* | 22600 | 16 | 10.5 | 8.1 | 20600 | 18400 | 89.32% | 1.85 | 17500 | R-454B
216738262 | 1.9 | Yes | Yes | HEIL | HRCU-A-CB (Split System: Heat Pump with Remote Outdoor Unit-Air-Source) | Centrally-Ducted | D5CUHAH24AAK | ESH5X36M12A* | *80CTL0701716B* | 22800 | 16 | 11 | 8.1 | 20800 | 18500 | 88.94% | 1.85 | 17600 | R-454B
216739130 | 1.88 | Yes | Yes | HEIL | HRCU-A-CB (Split System: Heat Pump with Remote Outdoor Unit-Air-Source) | Centrally-Ducted | D5CUHAH24AAK | FMA5X24**AL* |  | 22600 | 17 | 11 | 9 | 21400 | 19500 | 91.12% | 2.1 | 18400 | R-454B
216738753 | 1.9 | Yes | No | HEIL | HRCU-A-CB (Split System: Heat Pump with Remote Outdoor Unit-Air-Source) | Centrally-Ducted | D5CUHAH24AAK | ESH5X36M12A* | *96CTN0601714B* | 22800 | 16 | 10.5 | 8.1 | 20800 | 18500 | 88.94% | 1.85 | 17600 | R-454B
210472966 | 1.98 | Yes | Yes | AIRQUEST | HRCU-A-CB (Split System: Heat Pump with Remote Outdoor Unit-Air-Source) | Centrally-Ducted | HVH825GKA3* | EA*4X42L21A*+WALLCON | *80CTL0901716A* | 23800 | 17.5 | 11 | 8.1 | 21400 | 16500 | 77.1% | 1.98 | 20600 | R-410A
216764448 | 3.58 | Yes | Yes | TRANE | HRCU-A-CB (Split System: Heat Pump with Remote Outdoor Unit-Air-Source) | Centrally-Ducted | 5TWX7048A1 | 5PX*D010AS3 | S9V2C100U5PSC | 43000 | 17 | 12 | 9 | 44000 | 32000 | 72.73% | 2.1 | 29200 | R-454B
216764459 | 3.71 | Yes | Yes | TRANE | HRCU-A-CB (Split System: Heat Pump with Remote Outdoor Unit-Air-Source) | Centrally-Ducted | 5TWX7048A1 | 5TEM6D07AV51+TDR |  | 44500 | 17.1 | 12.5 | 9 | 44000 | 31800 | 72.27% | 2.2 | 29200 | R-454B
216764466 | 3.63 | Yes | Yes | TRANE | HRCU-A-CB (Split System: Heat Pump with Remote Outdoor Unit-Air-Source) | Centrally-Ducted | 5TWX7048A1 | 5TXCC009AS3 | *UHMC100CCV4 | 43500 | 16.5 | 12 | 9 | 44000 | 32200 | 73.18% | 2.1 | 29200 | R-454B
216764484 | 3.67 | Yes | Yes | TRANE | HRCU-A-CB (Split System: Heat Pump with Remote Outdoor Unit-Air-Source) | Centrally-Ducted | 5TWX7048A1 | 5TXCD010AS3 | S8X1D120M5PSC | 44000 | 17.1 | 12 | 9 | 44500 | 32400 | 72.81% | 2.2 | 29600 | R-454B
216764493 | 4.29 | Yes | Yes | TRANE | HRCU-A-CB (Split System: Heat Pump with Remote Outdoor Unit-Air-Source) | Centrally-Ducted | 5TWX7060A1 | 5PX*D008AS3 | S9V2D120U5PSC | 51500 | 16 | 11 | 9 | 51500 | 39000 | 75.73% | 2.1 | 34200 | R-454B
216764961 | 2.8 | Yes | Yes | TRANE | HRCU-A-CB (Split System: Heat Pump with Remote Outdoor Unit-Air-Source) | Centrally-Ducted | 5TWX7036A1 | 5PX*BD06AS3 | S8X1B080M4PTC | 33600 | 17.1 | 11.7 | 8.7 | 33600 | 24800 | 73.81% | 2.1 | 21800 | R-454B
216764975 | 2.85 | Yes | Yes | TRANE | HRCU-A-CB (Split System: Heat Pump with Remote Outdoor Unit-Air-Source) | Centrally-Ducted | 5TWX7036A1 | 5PX*C009AS3 | S8X2C080M5PTC | 34200 | 18 | 12 | 8.7 | 32400 | 24000 | 74.07% | 2.2 | 21200 | R-454B
216732810 | 1.82 | Yes | No | TEMPSTAR | HRCU-A-CB (Split System: Heat Pump with Remote Outdoor Unit-Air-Source) | Centrally-Ducted | D5CUHAH24AAK | EA*5X24M17A* | *80CTL0901716B* | 21800 | 15.5 | 10.5 | 8.5 | 21000 | 19100 | 90.95% | 1.98 | 17900 | R-454B
215933099 | 2.77 | Yes | Yes | COMFORTMAKER | HRCU-A-CB (Split System: Heat Pump with Remote Outdoor Unit-Air-Source) | Centrally-Ducted | C5H3V36*K*AAA* | ESH5X36M12A*+WALLCON | *80CTL0901716B* | 33200 | 19 | 11 | 9 | 35000 | 26800 | 76.57% | 1.92 | 30800 | R-454B
215933669 | 2.82 | Yes | Yes | COMFORTMAKER | HRCU-A-CB (Split System: Heat Pump with Remote Outdoor Unit-Air-Source) | Centrally-Ducted | C5H3V36*K*AAA* | ESH5X48M12A*+WALLCON | *97CMN0802120B* | 33800 | 19.5 | 11.5 | 9 | 34800 | 26600 | 76.44% | 1.94 | 30400 | R-454B
215434143 | 2.9 | Yes | Yes | DAIKIN | HRCU-A-CB (Split System: Heat Pump with Remote Outdoor Unit-Air-Source) | Centrally-Ducted | DH7VSA3610A* | CA*EA4830*3A* | D*96SC0805CUA* | 34800 | 18.5 | 10.5 | 8.5 | 35000 | 28400 | 81.14% | 2 | 22000 | R-32
215433989 | 1.93 | Yes | Yes | DAIKIN | HRCU-A-CB (Split System: Heat Pump with Remote Outdoor Unit-Air-Source) | Centrally-Ducted | DH7VSA2410A* | CA*EA3626*3A* | D*80SC0604BUA* | 23200 | 19 | 11 | 8.6 | 23200 | 17000 | 73.28% | 2 | 15800 | R-32
215433990 | 1.93 | Yes | Yes | DAIKIN | HRCU-A-CB (Split System: Heat Pump with Remote Outdoor Unit-Air-Source) | Centrally-Ducted | DH7VSA2410A* | CA*EA3626*3A* | D*80SC0805CUA* | 23200 | 19 | 11 | 8.6 | 23200 | 17000 | 73.28% | 2 | 15800 | R-32
210471258 | 2.75 | Yes | Yes | AIRQUEST | HRCU-A-CB (Split System: Heat Pump with Remote Outdoor Unit-Air-Source) | Centrally-Ducted | HVH837GKA2* | EHD4X60AAL+WALLCON | *97CMN1202422A* | 33000 | 17 | 11 | 8.1 | 32200 | 25000 | 77.64% | 2 | 31400 | R-410A
213781997 | 2.7 | Yes | Yes | HEIL | HRCU-A-CB (Split System: Heat Pump with Remote Outdoor Unit-Air-Source) | Centrally-Ducted | HVH837GKA2* | EHD4X42AAL+WALLCON | *97CMN1202422B* | 32400 | 16.5 | 11 | 8.1 | 32800 | 24800 | 75.61% | 1.94 | 31400 | R-410A
215434359 | 3.79 | Yes | Yes | DAIKIN | HRCU-A-CB (Split System: Heat Pump with Remote Outdoor Unit-Air-Source) | Centrally-Ducted | DH7VSA4810A* | CA*EA6030*3A* | D*96TC1205DNA* | 45500 | 16.5 | 10 | 8.8 | 47000 | 33600 | 71.49% | 2 | 29000 | R-32
215434374 | 3.79 | Yes | Yes | DAIKIN | HRCU-A-CB (Split System: Heat Pump with Remote Outdoor Unit-Air-Source) | Centrally-Ducted | DH7VSA4810A* | CHPEA6030*3A* | D*80SC0805CUA* | 45500 | 16.5 | 10 | 8.5 | 46500 | 33600 | 72.26% | 2 | 29000 | R-32
213872267 | 3.33 | Yes | Yes | DAIKIN | HRCU-A-CB (Split System: Heat Pump with Remote Outdoor Unit-Air-Source) | Centrally-Ducted | DZ6VSA421EA* | CA*EA6030*4A* | D*96VC0804CNA* | 40000 | 17 | 10 | 8.6 | 40000 | 30600 | 76.5% | 2.2 | 28000 | R-410A
212614937 | 3.33 | Yes | Yes | DAIKIN | HRCU-A-CB (Split System: Heat Pump with Remote Outdoor Unit-Air-Source) | Centrally-Ducted | DZ6VSA421EA* | CA*EA6030*4A* | D*96VC1005DNA* | 40000 | 17 | 10 | 8.6 | 40000 | 30600 | 76.5% | 2 | 28000 | R-410A
215865061 | 2.72 | Yes | Yes | TRANE | HRCU-A-CB (Split System: Heat Pump with Remote Outdoor Unit-Air-Source) | Centrally-Ducted | 5TWV8X36A1 | 5TXCB006AS3+P0V0A000M30SD+LRP |  | 32600 | 18.1 | 10 | 8.5 | 33200 | 25600 | 77.11% | 2.1 | 31200 | R-454B
215864985 | 3.88 | Yes | Yes | TRANE | HRCU-A-CB (Split System: Heat Pump with Remote Outdoor Unit-Air-Source) | Centrally-Ducted | 5TWV8X48A1 | 5TXCD010AS3 | S9V2C100U5PSC+LRP | 46500 | 18.1 | 10.5 | 8.5 | 45500 | 34800 | 76.48% | 2.1 | 42000 | R-454B
215865067 | 3.75 | Yes | Yes | TRANE | HRCU-A-CB (Split System: Heat Pump with Remote Outdoor Unit-Air-Source) | Centrally-Ducted | 5TWV8X48A1 | 5TXCB006AS3+P0V0B000M40SD+LRP |  | 45000 | 18.1 | 10 | 8.5 | 46000 | 35200 | 76.52% | 2.1 | 42500 | R-454B
215864449 | 1.78 | Yes | Yes | TRANE | HRCU-A-CB (Split System: Heat Pump with Remote Outdoor Unit-Air-Source) | Centrally-Ducted | 5TWV8X24A1 | 5PX*B003AS3 | S9V2B060U4PSC+LRP | 21400 | 18.1 | 11.5 | 8.5 | 24400 | 18900 | 77.46% | 2.1 | 23600 | R-454B
215864467 | 1.78 | Yes | Yes | TRANE | HRCU-A-CB (Split System: Heat Pump with Remote Outdoor Unit-Air-Source) | Centrally-Ducted | 5TWV8X24A1 | 5TXCB003AS3 | S9V2B060U4PSC+LRP | 21400 | 18.1 | 11.5 | 8.5 | 24400 | 18900 | 77.46% | 2.1 | 23600 | R-454B
215865035 | 1.8 | Yes | Yes | TRANE | HRCU-A-CB (Split System: Heat Pump with Remote Outdoor Unit-Air-Source) | Centrally-Ducted | 5TWV8X24A1 | 5TEMCB03AV31+TDR |  | 21600 | 18.1 | 11.5 | 8.5 | 22800 | 17600 | 77.19% | 2.1 | 22400 | R-454B
214569326 | 2.02 | Yes | Yes | CARRIER | HRCU-A-CB (Split System: Heat Pump with Remote Outdoor Unit-Air-Source) | Centrally-Ducted | 25VNA424A*031* | CAP**3721AL*+UI | 59CU5B080C21**20 | 24200 | 20 | 13 | 11 | 26400 | 19700 | 74.62% | 2.54 | 24800 | R-410A
214569360 | 1.95 | Yes | Yes | CARRIER | HRCU-A-CB (Split System: Heat Pump with Remote Outdoor Unit-Air-Source) | Centrally-Ducted | 25VNA424A*031* | CSPH*3012AL*+UI | 59CU5B100C21**22 | 23400 | 19 | 12.5 | 10.5 | 26800 | 19900 | 74.25% | 2.46 | 25000 | R-410A
214243227 | 2.02 | Yes | Yes | HEIL | HRCU-A-CB (Split System: Heat Pump with Remote Outdoor Unit-Air-Source) | Centrally-Ducted | HVH825GKA2* | EN(A,D)4X48L24**+WALLCON | *97CMN1002122B* | 24200 | 17 | 11.5 | 8.1 | 21200 | 16600 | 78.3% | 2.02 | 20600 | R-410A
214242477 | 1.93 | Yes | No | HEIL | HRCU-A-CB (Split System: Heat Pump with Remote Outdoor Unit-Air-Source) | Centrally-Ducted | HVH825GKA2* | EN(A,D)4X24L17**+WALLCON | *97CMN0801714B* | 23200 | 16 | 10.5 | 8.1 | 22000 | 16900 | 76.82% | 1.92 | 21200 | R-410A
214242727 | 1.95 | Yes | Yes | HEIL | HRCU-A-CB (Split System: Heat Pump with Remote Outdoor Unit-Air-Source) | Centrally-Ducted | HVH825GKA2* | EN(A,D,W)4X36L17**+WALLCON | *96CTN0801714B* | 23400 | 16.5 | 11 | 8.1 | 21600 | 16700 | 77.31% | 1.92 | 20800 | R-410A
214572730 | 2.75 | Yes | Yes | HEIL | HRCU-A-CB (Split System: Heat Pump with Remote Outdoor Unit-Air-Source) | Centrally-Ducted | HVH837GKA** | EA*4X43L21A*+WALLCON | *95CSU1002122B* | 33000 | 17.5 | 11.5 | 8.5 | 32600 | 25000 | 76.69% | 2 | 31600 | R-410A
214572780 | 2.68 | Yes | Yes | HEIL | HRCU-A-CB (Split System: Heat Pump with Remote Outdoor Unit-Air-Source) | Centrally-Ducted | HVH837GKA** | EA*4X48L21A*+WALLCON | *95CSU0802120B* | 32200 | 17.5 | 11 | 8.5 | 32400 | 25000 | 77.16% | 1.98 | 31400 | R-410A
214572830 | 2.7 | Yes | Yes | HEIL | HRCU-A-CB (Split System: Heat Pump with Remote Outdoor Unit-Air-Source) | Centrally-Ducted | HVH837GKA** | EA*4X48L24A*+WALLCON | *80CTL0702120B* | 32400 | 17.5 | 11 | 8.5 | 32400 | 25000 | 77.16% | 1.98 | 31400 | R-410A
214573030 | 2.77 | Yes | Yes | HEIL | HRCU-A-CB (Split System: Heat Pump with Remote Outdoor Unit-Air-Source) | Centrally-Ducted | HVH837GKA** | EA*4X61L24A*+WALLCON | *95CSU1002122B* | 33200 | 18.5 | 11.5 | 8.5 | 31800 | 24800 | 77.99% | 2 | 31200 | R-410A
210473043 | 1.98 | Yes | Yes | AIRQUEST | HRCU-A-CB (Split System: Heat Pump with Remote Outdoor Unit-Air-Source) | Centrally-Ducted | HVH825GKA3* | EA*4X42L24A*+WALLCON | *97CMN1002122A* | 23800 | 16.5 | 11 | 8.1 | 21400 | 16600 | 77.57% | 1.96 | 20600 | R-410A
210473098 | 2.03 | Yes | Yes | AIRQUEST | HRCU-A-CB (Split System: Heat Pump with Remote Outdoor Unit-Air-Source) | Centrally-Ducted | HVH825GKA3* | EA*4X43L21A*+WALLCON | *95CSU0802120A* | 24400 | 17 | 11 | 8.5 | 21200 | 16600 | 78.3% | 2.04 | 20600 | R-410A
210473175 | 2.03 | Yes | Yes | AIRQUEST | HRCU-A-CB (Split System: Heat Pump with Remote Outdoor Unit-Air-Source) | Centrally-Ducted | HVH825GKA3* | EA*4X43L21A*+WALLCON | *96CTN0601714A* | 24400 | 16.5 | 11 | 8.1 | 21200 | 16700 | 78.77% | 2.02 | 20600 | R-410A
210473307 | 2 | Yes | Yes | AIRQUEST | HRCU-A-CB (Split System: Heat Pump with Remote Outdoor Unit-Air-Source) | Centrally-Ducted | HVH825GKA3* | EA*4X48L21A*+WALLCON | *80CSU0601716A* | 24000 | 17 | 11 | 8.1 | 21000 | 16600 | 79.05% | 2.02 | 20400 | R-410A
215933039 | 2.77 | Yes | Yes | COMFORTMAKER | HRCU-A-CB (Split System: Heat Pump with Remote Outdoor Unit-Air-Source) | Centrally-Ducted | C5H3V36*K*AAA* | ESH5X36M12A*+WALLCON | *80CSU0601716A* | 33200 | 19 | 11 | 9 | 34800 | 26800 | 77.01% | 1.92 | 30600 | R-454B
213779644 | 2.73 | Yes | Yes | TEMPSTAR | HRCU-A-CB (Split System: Heat Pump with Remote Outdoor Unit-Air-Source) | Centrally-Ducted | TVH837GKA** | EA*4X61L21A*+WALLCON | *80CTL0701716B* | 32800 | 17 | 11 | 8.1 | 32200 | 25000 | 77.64% | 1.96 | 31200 | R-410A
214570388 | 1.97 | Yes | No | CARRIER | HRCU-A-CB (Split System: Heat Pump with Remote Outdoor Unit-Air-Source) | Centrally-Ducted | 25VNA825A*032* | CAP**3621AL*+UI | 59CU5B100C21**22 | 23600 | 16.5 | 10.5 | 8.1 | 21400 | 16600 | 77.57% | 1.94 | 20600 | R-410A
214570738 | 2 | Yes | Yes | CARRIER | HRCU-A-CB (Split System: Heat Pump with Remote Outdoor Unit-Air-Source) | Centrally-Ducted | 25VNA825A*032* | CAP**4824AL*+UI | 59CU5B080C21**20 | 24000 | 16.5 | 11 | 8.5 | 21000 | 16600 | 79.05% | 2.02 | 20400 | R-410A
215933999 | 3.63 | Yes | Yes | COMFORTMAKER | HRCU-A-CB (Split System: Heat Pump with Remote Outdoor Unit-Air-Source) | Centrally-Ducted | C5H3V48*K*AAA* | EA*5X48M21A*+WALLCON | *80CTL0702120B* | 43500 | 20.5 | 10.5 | 9.5 | 48000 | 36600 | 76.25% | 2 | 39500 | R-454B
215934099 | 3.71 | Yes | Yes | COMFORTMAKER | HRCU-A-CB (Split System: Heat Pump with Remote Outdoor Unit-Air-Source) | Centrally-Ducted | C5H3V48*K*AAA* | EA*5X60M24A*+WALLCON | *80CTL0702120B* | 44500 | 21 | 11 | 9.5 | 48500 | 36600 | 75.46% | 2 | 39500 | R-454B
215934249 | 3.71 | Yes | Yes | COMFORTMAKER | HRCU-A-CB (Split System: Heat Pump with Remote Outdoor Unit-Air-Source) | Centrally-Ducted | C5H3V48*K*AAA* | EA*5X61M21A*+WALLCON | *97CMN0801714B* | 44500 | 20.5 | 11 | 9.5 | 49000 | 36600 | 74.69% | 2 | 39500 | R-454B
212614879 | 1.92 | No | Yes | DAIKIN | HRCU-A-CB (Split System: Heat Pump with Remote Outdoor Unit-Air-Source) | Centrally-Ducted | DZ6VSA241EA* | CA*EA2422*4A* | D*80VC0804C*A* | 23000 | 17 | 10 | 8.6 | 23000 | 16100 | 70% | 2 | 16000 | R-410A
213770804 | 1.95 | Yes | No | TEMPSTAR | HRCU-A-CB (Split System: Heat Pump with Remote Outdoor Unit-Air-Source) | Centrally-Ducted | TVH825GKA2* | EA*4X30L17A*+WALLCON | *96CTN0801714B* | 23400 | 16.5 | 10.5 | 8.1 | 21600 | 16700 | 77.31% | 1.92 | 20800 | R-410A
211229524 | 3.12 | Yes | No | AIRQUEST | HRCU-A-CB (Split System: Heat Pump with Remote Outdoor Unit-Air-Source) | Centrally-Ducted | DLCURAH36ABK | EA*4X48L24A* | *95ESN1402422A* | 37400 | 15.2 | 10 | 8.5 | 39500 | 35000 | 88.61% | 2.12 | 29200 | R-410A
216732544 | 1.83 | Yes | Yes | TEMPSTAR | HRCU-A-CB (Split System: Heat Pump with Remote Outdoor Unit-Air-Source) | Centrally-Ducted | D5CUHAH24AAK | EA*5X24M14A* | *80CTL0701412B* | 22000 | 16 | 10.5 | 8.5 | 21000 | 19100 | 90.95% | 1.96 | 17900 | R-454B
216732864 | 1.82 | Yes | No | TEMPSTAR | HRCU-A-CB (Split System: Heat Pump with Remote Outdoor Unit-Air-Source) | Centrally-Ducted | D5CUHAH24AAK | EA*5X24M17A* | *97CMN0801714B* | 21800 | 15.5 | 10.5 | 8.5 | 21000 | 19100 | 90.95% | 1.98 | 17900 | R-454B
216057010 | 3.71 | Yes | Yes | TRANE | HRCU-A-CB (Split System: Heat Pump with Remote Outdoor Unit-Air-Source) | Centrally-Ducted | 5TWV8X48A1 | 5TAMXD05AV41 |  | 44500 | 18.1 | 11 | 8.5 | 45500 | 34600 | 76.04% | 2.1 | 42500 | R-454B
215934119 | 3.75 | Yes | Yes | COMFORTMAKER | HRCU-A-CB (Split System: Heat Pump with Remote Outdoor Unit-Air-Source) | Centrally-Ducted | C5H3V48*K*AAA* | EA*5X60M24A*+WALLCON | *80CTL1352422B* | 45000 | 21.5 | 11.5 | 9.5 | 48000 | 36200 | 75.42% | 2 | 39000 | R-454B
215934239 | 3.71 | Yes | Yes | COMFORTMAKER | HRCU-A-CB (Split System: Heat Pump with Remote Outdoor Unit-Air-Source) | Centrally-Ducted | C5H3V48*K*AAA* | EA*5X61M21A*+WALLCON | *97CMN0602120B* | 44500 | 20.5 | 10 | 9.4 | 49000 | 37400 | 76.33% | 2 | 40500 | R-454B
215934439 | 3.58 | Yes | Yes | COMFORTMAKER | HRCU-A-CB (Split System: Heat Pump with Remote Outdoor Unit-Air-Source) | Centrally-Ducted | C5H3V48*K*AAA* | ESH5X48M12A*+WALLCON | *80CTL0701412B* | 43000 | 19.5 | 11 | 8.5 | 49000 | 35400 | 72.24% | 1.8 | 36200 | R-454B
215934519 | 3.58 | Yes | Yes | COMFORTMAKER | HRCU-A-CB (Split System: Heat Pump with Remote Outdoor Unit-Air-Source) | Centrally-Ducted | C5H3V48*K*AAA* | ESH5X48M12A*+WALLCON | *96CTN0801714B* | 43000 | 19.5 | 11 | 8.5 | 49000 | 35400 | 72.24% | 1.8 | 36400 | R-454B
214570398 | 1.97 | Yes | No | CARRIER | HRCU-A-CB (Split System: Heat Pump with Remote Outdoor Unit-Air-Source) | Centrally-Ducted | 25VNA825A*032* | CAP**3621AL*+UI | 59MN7C060C21**20 | 23600 | 16 | 10.5 | 8.1 | 21400 | 16700 | 78.04% | 1.92 | 20800 | R-410A
214570528 | 1.98 | Yes | No | CARRIER | HRCU-A-CB (Split System: Heat Pump with Remote Outdoor Unit-Air-Source) | Centrally-Ducted | 25VNA825A*032* | CAP**4221AL*+UI | 59MN7C080C21**20 | 23800 | 16.5 | 10.5 | 8.1 | 21400 | 16600 | 77.57% | 1.96 | 20600 | R-410A
214573050 | 2.77 | Yes | Yes | HEIL | HRCU-A-CB (Split System: Heat Pump with Remote Outdoor Unit-Air-Source) | Centrally-Ducted | HVH837GKA** | EA*4X61L24A*+WALLCON | *97CMN0802120B* | 33200 | 17.5 | 11.5 | 8.5 | 31800 | 24800 | 77.99% | 2 | 31200 | R-410A
211259751 | 1.51 | Yes | Yes | HEIL | HRCU-A-CB (Split System: Heat Pump with Remote Outdoor Unit-Air-Source) | Centrally-Ducted | DLCURAH18ABK | EA*4X19L17A* | *80VTL0451412A* | 18100 | 16.5 | 11 | 8.5 | 18000 | 17600 | 97.78% | 2.14 | 12200 | R-410A
211259768 | 1.52 | Yes | No | HEIL | HRCU-A-CB (Split System: Heat Pump with Remote Outdoor Unit-Air-Source) | Centrally-Ducted | DLCURAH18ABK | EA*4X19L17A* | *96VTN0401712A* | 18200 | 15.5 | 10.5 | 8.5 | 18300 | 17600 | 96.17% | 2.12 | 12300 | R-410A
211261122 | 1.52 | Yes | Yes | HEIL | HRCU-A-CB (Split System: Heat Pump with Remote Outdoor Unit-Air-Source) | Centrally-Ducted | DLCURAH18ABK | EA*4X25L17A* | *80ES(N,L)0701412A* | 18200 | 16.5 | 11 | 8.5 | 17900 | 17500 | 97.77% | 2.12 | 12100 | R-410A
211261288 | 1.5 | Yes | Yes | HEIL | HRCU-A-CB (Split System: Heat Pump with Remote Outdoor Unit-Air-Source) | Centrally-Ducted | DLCURAH18ABK | EA*4X30L14A* | *96VSN0601412A* | 18000 | 16 | 10.5 | 8.5 | 18500 | 18500 | 100% | 2.22 | 12400 | R-410A
211262057 | 1.52 | Yes | Yes | HEIL | HRCU-A-CB (Split System: Heat Pump with Remote Outdoor Unit-Air-Source) | Centrally-Ducted | DLCURAH18ABK | EA*4X30L17A* | *80ES(N,L)0701712A* | 18200 | 16.5 | 10.5 | 8.5 | 18700 | 18400 | 98.4% | 2.22 | 12500 | R-410A
211262124 | 1.5 | Yes | No | HEIL | HRCU-A-CB (Split System: Heat Pump with Remote Outdoor Unit-Air-Source) | Centrally-Ducted | DLCURAH18ABK | EA*4X30L17A* | *92ESN0401410A* | 18000 | 15.5 | 10.5 | 8.5 | 18700 | 18500 | 98.93% | 2.22 | 12500 | R-410A
215937329 | 3.71 | Yes | Yes | COMFORTMAKER | HRCU-A-CB (Split System: Heat Pump with Remote Outdoor Unit-Air-Source) | Centrally-Ducted | C5H3V48*K*AAA* | EVM5X60M21A*+WALLCON | *80CTL0901716B* | 44500 | 20.5 | 11.5 | 8.1 | 53500 | 37600 | 70.28% | 1.95 | 43000 | R-454B
215937429 | 3.67 | Yes | Yes | COMFORTMAKER | HRCU-A-CB (Split System: Heat Pump with Remote Outdoor Unit-Air-Source) | Centrally-Ducted | C5H3V48*K*AAA* | EVM5X60M21A*+WALLCON | *96CTN0801714B* | 44000 | 20 | 11.5 | 8.1 | 53500 | 37600 | 70.28% | 2 | 42500 | R-454B
213770504 | 1.95 | Yes | No | TEMPSTAR | HRCU-A-CB (Split System: Heat Pump with Remote Outdoor Unit-Air-Source) | Centrally-Ducted | TVH825GKA2* | EA*4X24L17A*+WALLCON | *80CTL0701412B* | 23400 | 16.5 | 10.5 | 8.1 | 22000 | 16800 | 76.36% | 1.9 | 21000 | R-410A
210473450 | 2.02 | Yes | Yes | AIRQUEST | HRCU-A-CB (Split System: Heat Pump with Remote Outdoor Unit-Air-Source) | Centrally-Ducted | HVH825GKA3* | EA*4X48L24A*+WALLCON | *95CSU1002122A* | 24200 | 17 | 11 | 8.1 | 21000 | 16500 | 78.57% | 2.02 | 20400 | R-410A
210473461 | 2 | Yes | Yes | AIRQUEST | HRCU-A-CB (Split System: Heat Pump with Remote Outdoor Unit-Air-Source) | Centrally-Ducted | HVH825GKA3* | EA*4X48L24A*+WALLCON | *80CSU1002120A* | 24000 | 16.5 | 11 | 8.1 | 21000 | 16600 | 79.05% | 2 | 20400 | R-410A
213770654 | 2.02 | Yes | Yes | TEMPSTAR | HRCU-A-CB (Split System: Heat Pump with Remote Outdoor Unit-Air-Source) | Centrally-Ducted | TVH825GKA2* | EA*4X25L17A*+WALLCON | *97CMN0801714B* | 24200 | 16.5 | 11 | 8.1 | 21400 | 16700 | 78.04% | 2.02 | 20600 | R-410A
213771154 | 2.05 | Yes | Yes | TEMPSTAR | HRCU-A-CB (Split System: Heat Pump with Remote Outdoor Unit-Air-Source) | Centrally-Ducted | TVH825GKA2* | EA*4X37L21A*+WALLCON | *80CTL0901716B* | 24600 | 17 | 11 | 8.5 | 21000 | 16600 | 79.05% | 2.02 | 20600 | R-410A
210470279 | 2.73 | Yes | Yes | AIRQUEST | HRCU-A-CB (Split System: Heat Pump with Remote Outdoor Unit-Air-Source) | Centrally-Ducted | HVH837GKA2* | EA*4X60L24A*+WALLCON | *80CTL1352422A* | 32800 | 18 | 12 | 8.5 | 31800 | 24800 | 77.99% | 2 | 31000 | R-410A
212614922 | 2.85 | Yes | Yes | DAIKIN | HRCU-A-CB (Split System: Heat Pump with Remote Outdoor Unit-Air-Source) | Centrally-Ducted | DZ6VSA361EA* | CA*EA6030*4A* | D*96VC1205DNA* | 34200 | 17.5 | 10 | 8.6 | 34200 | 30000 | 87.72% | 2 | 23000 | R-410A
216764595 | 2.8 | Yes | Yes | TRANE | HRCU-A-CB (Split System: Heat Pump with Remote Outdoor Unit-Air-Source) | Centrally-Ducted | 5TWR7036A1 | 5PX*B006AS3 | S8X2B060M4PTC | 33600 | 17.1 | 12 | 9 | 32600 | 24200 | 74.23% | 2.1 | 21400 | R-454B
213774435 | 2.02 | Yes | No | CARRIER | HRCU-A-CB (Split System: Heat Pump with Remote Outdoor Unit-Air-Source) | Centrally-Ducted | 25VNA825A*032* | CSPH*4212AL*+UI | 58TN*B110C21**20 | 24200 | 16 | 10.5 | 8.1 | 21400 | 16600 | 77.57% | 2 | 20600 | R-410A
213774585 | 2.03 | Yes | No | CARRIER | HRCU-A-CB (Split System: Heat Pump with Remote Outdoor Unit-Air-Source) | Centrally-Ducted | 25VNA825A*032* | CSPH*4812AL*+UI | 58TN*B090C17**16 | 24400 | 16.5 | 10.5 | 8.1 | 21200 | 16600 | 78.3% | 2 | 20600 | R-410A
216767276 | 3.63 | Yes | Yes | AMERICAN STANDARD | HRCU-A-CB (Split System: Heat Pump with Remote Outdoor Unit-Air-Source) | Centrally-Ducted | 5A6H7048A1 | 5PX*D008AS3+P0V0C000M50SD |  | 43500 | 16.5 | 12.5 | 9 | 44000 | 32400 | 73.64% | 2.23 | 29400 | R-454B
213771707 | 2.02 | Yes | Yes | HEIL | HRCU-A-CB (Split System: Heat Pump with Remote Outdoor Unit-Air-Source) | Centrally-Ducted | HVH825GKA2* | EA*4X48L24A*+WALLCON | *97CMN1002122B* | 24200 | 16.5 | 11 | 8.1 | 21000 | 16500 | 78.57% | 2.02 | 20400 | R-410A
216770007 | 3.63 | Yes | Yes | AMERICAN STANDARD | HRCU-A-CB (Split System: Heat Pump with Remote Outdoor Unit-Air-Source) | Centrally-Ducted | 5A6H7048A1 | 5PX*C009AS3 | *UHMC100CCV4 | 43500 | 16 | 12 | 8.7 | 44000 | 32200 | 73.18% | 2.21 | 29200 | R-454B
215934499 | 3.67 | Yes | Yes | COMFORTMAKER | HRCU-A-CB (Split System: Heat Pump with Remote Outdoor Unit-Air-Source) | Centrally-Ducted | C5H3V48*K*AAA* | ESH5X48M12A*+WALLCON | *97CMN1002122B* | 44000 | 20 | 10.5 | 9 | 48500 | 36400 | 75.05% | 1.82 | 39500 | R-454B
215934569 | 3.67 | Yes | Yes | COMFORTMAKER | HRCU-A-CB (Split System: Heat Pump with Remote Outdoor Unit-Air-Source) | Centrally-Ducted | C5H3V48*K*AAA* | ESH5X60M12A*+WALLCON | *80CTL0901716B* | 44000 | 20.5 | 11.5 | 9 | 49000 | 35800 | 73.06% | 1.86 | 38500 | R-454B
215934599 | 3.67 | Yes | Yes | COMFORTMAKER | HRCU-A-CB (Split System: Heat Pump with Remote Outdoor Unit-Air-Source) | Centrally-Ducted | C5H3V48*K*AAA* | ESH5X60M12A*+WALLCON | *97CMN0801714B* | 44000 | 19.5 | 11 | 9 | 49000 | 36400 | 74.29% | 1.84 | 39000 | R-454B
213613330 | 2.85 | Yes | Yes | DAIKIN | HRCU-A-CB (Split System: Heat Pump with Remote Outdoor Unit-Air-Source) | Centrally-Ducted | DZ6VSA361EA* | DFVE48DP1400B* |  | 34200 | 17.5 | 10 | 8.6 | 34200 | 30000 | 87.72% | 2 | 23000 | R-410A
214573698 | 2.73 | Yes | Yes | CARRIER | HRCU-A-CB (Split System: Heat Pump with Remote Outdoor Unit-Air-Source) | Centrally-Ducted | 25VNA837A*031* | CAP**3721AL*+UI | 59MN7C060C21**20 | 32800 | 17 | 11 | 8.5 | 33000 | 25400 | 76.97% | 1.98 | 32000 | R-410A
216764977 | 2.73 | Yes | Yes | TRANE | HRCU-A-CB (Split System: Heat Pump with Remote Outdoor Unit-Air-Source) | Centrally-Ducted | 5TWX7036A1 | 5PX*CD05AS3 | S8X2C080M5PSC | 32800 | 17.1 | 11.7 | 8.1 | 33400 | 24400 | 73.05% | 1.9 | 21600 | R-454B
216764993 | 2.68 | Yes | Yes | TRANE | HRCU-A-CB (Split System: Heat Pump with Remote Outdoor Unit-Air-Source) | Centrally-Ducted | 5TWX7036A1 | 5TXCB004AS3 | S8X2B060M4PSC | 32200 | 17.1 | 11.7 | 8.7 | 32200 | 23800 | 73.91% | 2.1 | 21000 | R-454B
216765025 | 2.75 | Yes | Yes | TRANE | HRCU-A-CB (Split System: Heat Pump with Remote Outdoor Unit-Air-Source) | Centrally-Ducted | 5TWX7036A1 | 5TXCD008AS3 | S8X2D120M5PTC | 33000 | 17.5 | 12 | 9 | 32200 | 23800 | 73.91% | 2.1 | 21000 | R-454B
216764023 | 3.63 | Yes | Yes | TRANE | HRCU-A-CB (Split System: Heat Pump with Remote Outdoor Unit-Air-Source) | Centrally-Ducted | 5TWR7048A1 | 5TXCD010AS3 | S9V2D120U5PSC | 43500 | 17.1 | 12.5 | 9 | 43500 | 32000 | 73.56% | 2.2 | 29000 | R-454B
216764807 | 3.63 | Yes | Yes | TRANE | HRCU-A-CB (Split System: Heat Pump with Remote Outdoor Unit-Air-Source) | Centrally-Ducted | 5TWR7048A1 | 5PX*D010AS3 | S8X1C100M5PTC | 43500 | 17.1 | 12 | 9 | 44000 | 32200 | 73.18% | 2.2 | 29400 | R-454B
216764811 | 3.58 | Yes | Yes | TRANE | HRCU-A-CB (Split System: Heat Pump with Remote Outdoor Unit-Air-Source) | Centrally-Ducted | 5TWR7048A1 | 5PX*DD10AS3 | S8X2C080M5PTC | 43000 | 17.1 | 11.7 | 9 | 44500 | 32600 | 73.26% | 2.1 | 29800 | R-454B
216764825 | 3.67 | Yes | Yes | TRANE | HRCU-A-CB (Split System: Heat Pump with Remote Outdoor Unit-Air-Source) | Centrally-Ducted | 5TWR7048A1 | 5TXCD010AS3 | S8X2D120M5PTC | 44000 | 17.1 | 12 | 9 | 44500 | 32400 | 72.81% | 2.2 | 29600 | R-454B
214570498 | 1.98 | Yes | No | CARRIER | HRCU-A-CB (Split System: Heat Pump with Remote Outdoor Unit-Air-Source) | Centrally-Ducted | 25VNA825A*032* | CAP**4221AL*+UI | 59CU5B080C21**20 | 23800 | 16.5 | 10.5 | 8.1 | 21400 | 16700 | 78.04% | 1.96 | 20600 | R-410A
215935039 | 2.97 | Yes | Yes | COMFORTMAKER | HRCU-A-CB (Split System: Heat Pump with Remote Outdoor Unit-Air-Source) | Centrally-Ducted | C5H3V36*K*AAA* | EVM5X49M21A*+WALLCON | *80CTL0902120B* | 35600 | 22 | 12.5 | 8.5 | 38000 | 28400 | 74.74% | 2.04 | 32800 | R-454B
215935239 | 2.95 | Yes | Yes | COMFORTMAKER | HRCU-A-CB (Split System: Heat Pump with Remote Outdoor Unit-Air-Source) | Centrally-Ducted | C5H3V36*K*AAA* | EVM5X60M21A*+WALLCON | *95CSU0601716B* | 35400 | 21.5 | 12 | 8.5 | 38500 | 29000 | 75.32% | 2.02 | 33200 | R-454B
215939619 | 2.7 | Yes | Yes | COMFORTMAKER | HRCU-A-CB (Split System: Heat Pump with Remote Outdoor Unit-Air-Source) | Centrally-Ducted | C5H3V36*K*AAA* | EA*5X36M17A*+WALLCON | *80CSU0601716B* | 32400 | 19.5 | 11 | 9.5 | 35000 | 27000 | 77.14% | 2 | 30800 | R-454B
215939669 | 2.73 | Yes | Yes | COMFORTMAKER | HRCU-A-CB (Split System: Heat Pump with Remote Outdoor Unit-Air-Source) | Centrally-Ducted | C5H3V36*K*AAA* | EA*5X42M21A*+WALLCON | *80CSU0601716B* | 32800 | 20 | 11.5 | 9.5 | 34800 | 26600 | 76.44% | 2 | 30600 | R-454B
215939819 | 2.83 | Yes | Yes | COMFORTMAKER | HRCU-A-CB (Split System: Heat Pump with Remote Outdoor Unit-Air-Source) | Centrally-Ducted | C5H3V36*K*AAA* | EA*5X60M24A*+WALLCON | *97CTN1202422A* | 34000 | 20.5 | 12 | 9.5 | 34000 | 26000 | 76.47% | 2.06 | 29800 | R-454B
216439996 | 2.62 | Yes | Yes | TRANE | HRCU-A-CB (Split System: Heat Pump with Remote Outdoor Unit-Air-Source) | Centrally-Ducted | 5TWV0X36A1 | 5PX*B004AS3 | S9V2B080D4VSB+LRP | 31400 | 17.1 | 11.7 | 9 | 31400 | 23600 | 75.16% | 2 | 29800 | R-454B
216440000 | 2.77 | Yes | Yes | TRANE | HRCU-A-CB (Split System: Heat Pump with Remote Outdoor Unit-Air-Source) | Centrally-Ducted | 5TWV0X36A1 | 5PX*B004AS3 | S9V2B080U4VSB+LRP | 33200 | 18.4 | 12 | 9.4 | 32000 | 24000 | 75% | 2.1 | 30600 | R-454B
216440080 | 2.87 | Yes | Yes | TRANE | HRCU-A-CB (Split System: Heat Pump with Remote Outdoor Unit-Air-Source) | Centrally-Ducted | 5TWV0X36A1 | 5PX*C007AS3 | S9V2C100U4VSB+LRP | 34400 | 20 | 12.7 | 9.4 | 32600 | 24200 | 74.23% | 2.1 | 30800 | R-454B
216440100 | 2.88 | Yes | Yes | TRANE | HRCU-A-CB (Split System: Heat Pump with Remote Outdoor Unit-Air-Source) | Centrally-Ducted | 5TWV0X36A1 | 5PX*CD09AS3+P0V0C000M50SD+LRP |  | 34600 | 20 | 12.7 | 9.4 | 32600 | 23800 | 73.01% | 2.1 | 30400 | R-454B
216440114 | 2.95 | Yes | Yes | TRANE | HRCU-A-CB (Split System: Heat Pump with Remote Outdoor Unit-Air-Source) | Centrally-Ducted | 5TWV0X36A1 | 5TAMXD06AV41 |  | 35400 | 21 | 12.7 | 9.7 | 32800 | 24800 | 75.61% | 2.1 | 31600 | R-454B
211240709 | 2.03 | Yes | No | AIRQUEST | HRCU-A-CB (Split System: Heat Pump with Remote Outdoor Unit-Air-Source) | Centrally-Ducted | DLCURAH24ABK | EA*4X24L17A* | *95ESN0601714A* | 24400 | 15.5 | 10 | 8.5 | 27200 | 23200 | 85.29% | 1.9 | 19600 | R-410A
211240793 | 1.98 | Yes | No | AIRQUEST | HRCU-A-CB (Split System: Heat Pump with Remote Outdoor Unit-Air-Source) | Centrally-Ducted | DLCURAH24ABK | EA*4X24L17A* | OMV112K14A | 23800 | 15.5 | 10 | 8.5 | 27000 | 24000 | 88.89% | 1.96 | 19500 | R-410A
211240960 | 1.98 | Yes | No | AIRQUEST | HRCU-A-CB (Split System: Heat Pump with Remote Outdoor Unit-Air-Source) | Centrally-Ducted | DLCURAH24ABK | EA*4X25L17A* | *96VTN0401712A* | 23800 | 16 | 10 | 8.1 | 25200 | 21800 | 86.51% | 1.82 | 18600 | R-410A
215933049 | 2.77 | Yes | Yes | COMFORTMAKER | HRCU-A-CB (Split System: Heat Pump with Remote Outdoor Unit-Air-Source) | Centrally-Ducted | C5H3V36*K*AAA* | ESH5X36M12A*+WALLCON | *80CSU1002120A* | 33200 | 18.5 | 11 | 9 | 35000 | 26800 | 76.57% | 1.92 | 30800 | R-454B
215934789 | 2.97 | Yes | Yes | COMFORTMAKER | HRCU-A-CB (Split System: Heat Pump with Remote Outdoor Unit-Air-Source) | Centrally-Ducted | C5H3V36*K*AAA* | EVM5X44M21A*+WALLCON | *80CSU0601716A* | 35600 | 22 | 12 | 8.5 | 38000 | 28600 | 75.26% | 2.02 | 32800 | R-454B
215934019 | 3.67 | Yes | Yes | COMFORTMAKER | HRCU-A-CB (Split System: Heat Pump with Remote Outdoor Unit-Air-Source) | Centrally-Ducted | C5H3V48*K*AAA* | EA*5X48M21A*+WALLCON | *80CTL1102120B* | 44000 | 21 | 11 | 9.5 | 48000 | 36400 | 75.83% | 1.92 | 39000 | R-454B
213771737 | 2.02 | Yes | Yes | HEIL | HRCU-A-CB (Split System: Heat Pump with Remote Outdoor Unit-Air-Source) | Centrally-Ducted | HVH825GKA2* | EA*4X48L24A*+WALLCON | *96CTN1202422B* | 24200 | 17 | 11 | 8.1 | 21000 | 16500 | 78.57% | 2.02 | 20400 | R-410A
215934949 | 2.97 | Yes | Yes | COMFORTMAKER | HRCU-A-CB (Split System: Heat Pump with Remote Outdoor Unit-Air-Source) | Centrally-Ducted | C5H3V36*K*AAA* | EVM5X44M21A*+WALLCON | *96CTN1002122B* | 35600 | 22 | 12.5 | 8.5 | 38000 | 28600 | 75.26% | 2.02 | 32600 | R-454B
215935199 | 2.97 | Yes | Yes | COMFORTMAKER | HRCU-A-CB (Split System: Heat Pump with Remote Outdoor Unit-Air-Source) | Centrally-Ducted | C5H3V36*K*AAA* | EVM5X60M21A*+WALLCON | *80CTL0702120B* | 35600 | 21.5 | 12 | 8.5 | 38000 | 28600 | 75.26% | 2.02 | 33200 | R-454B
214574648 | 2.7 | Yes | Yes | CARRIER | HRCU-A-CB (Split System: Heat Pump with Remote Outdoor Unit-Air-Source) | Centrally-Ducted | 25VNA837A*031* | CNPV*4824AL*+UI | 59CU5B100C21**22 | 32400 | 17.5 | 11.5 | 8.5 | 32600 | 24800 | 76.07% | 1.98 | 31400 | R-410A
215932129 | 2.68 | Yes | Yes | COMFORTMAKER | HRCU-A-CB (Split System: Heat Pump with Remote Outdoor Unit-Air-Source) | Centrally-Ducted | C5H3V36*K*AAA* | EA*5X36M17A*+WALLCON | *96CTN0801714B* | 32200 | 19 | 10.5 | 9.5 | 35400 | 27200 | 76.84% | 1.98 | 31200 | R-454B
215932279 | 2.73 | Yes | Yes | COMFORTMAKER | HRCU-A-CB (Split System: Heat Pump with Remote Outdoor Unit-Air-Source) | Centrally-Ducted | C5H3V36*K*AAA* | EA*5X42M21A*+WALLCON | *95CSU1002122B* | 32800 | 20 | 11.5 | 9.5 | 34600 | 26600 | 76.88% | 2.02 | 30400 | R-454B
215932329 | 2.73 | Yes | Yes | COMFORTMAKER | HRCU-A-CB (Split System: Heat Pump with Remote Outdoor Unit-Air-Source) | Centrally-Ducted | C5H3V36*K*AAA* | EA*5X42M21A*+WALLCON | *97CMN1002122B* | 32800 | 20 | 11.5 | 9.5 | 34800 | 26600 | 76.44% | 2 | 30600 | R-454B
215932359 | 2.73 | Yes | Yes | COMFORTMAKER | HRCU-A-CB (Split System: Heat Pump with Remote Outdoor Unit-Air-Source) | Centrally-Ducted | C5H3V36*K*AAA* | EA*5X42M21A*+WALLCON | *96CTN1002122B* | 32800 | 20 | 11.5 | 9.5 | 34800 | 26600 | 76.44% | 2 | 30600 | R-454B
216764228 | 2.68 | Yes | Yes | TRANE | HRCU-A-CB (Split System: Heat Pump with Remote Outdoor Unit-Air-Source) | Centrally-Ducted | 5TWX7036A1 | 5PX*B004AS3 | L8V1B080U4VSB | 32200 | 16.5 | 11.5 | 8.7 | 32400 | 24200 | 74.69% | 2.1 | 21400 | R-454B
216764262 | 2.72 | Yes | Yes | TRANE | HRCU-A-CB (Split System: Heat Pump with Remote Outdoor Unit-Air-Source) | Centrally-Ducted | 5TWX7036A1 | 5PX*BD04AS3 | S9V2B040D3PSC | 32600 | 16.5 | 11.5 | 8.2 | 33600 | 24600 | 73.21% | 1.9 | 21800 | R-454B
216764263 | 2.7 | Yes | Yes | TRANE | HRCU-A-CB (Split System: Heat Pump with Remote Outdoor Unit-Air-Source) | Centrally-Ducted | 5TWX7036A1 | 5PX*BD04AS3 | S9V2B060D3PSC | 32400 | 16.5 | 11.7 | 8.2 | 33400 | 24600 | 73.65% | 1.9 | 21600 | R-454B
216764310 | 2.78 | Yes | Yes | TRANE | HRCU-A-CB (Split System: Heat Pump with Remote Outdoor Unit-Air-Source) | Centrally-Ducted | 5TWX7036A1 | 5PX*CD07AS3 | S9V2C100D4VSB | 33400 | 17.5 | 12 | 8.7 | 33200 | 24400 | 73.49% | 2.1 | 21600 | R-454B
216764312 | 2.82 | Yes | Yes | TRANE | HRCU-A-CB (Split System: Heat Pump with Remote Outdoor Unit-Air-Source) | Centrally-Ducted | 5TWX7036A1 | 5PX*CD07AS3 | S8X1C080M5PSC | 33800 | 17.1 | 12 | 8.7 | 33400 | 24400 | 73.05% | 2.1 | 21600 | R-454B
216764328 | 2.87 | Yes | Yes | TRANE | HRCU-A-CB (Split System: Heat Pump with Remote Outdoor Unit-Air-Source) | Centrally-Ducted | 5TWX7036A1 | 5PX*D010AS3 | S9V2D120U5PSC | 34400 | 18 | 12.5 | 9 | 32200 | 24000 | 74.53% | 2.2 | 21200 | R-454B
216764346 | 2.68 | Yes | Yes | TRANE | HRCU-A-CB (Split System: Heat Pump with Remote Outdoor Unit-Air-Source) | Centrally-Ducted | 5TWX7036A1 | 5TXCB004AS3 | L8V1B080U4VSB | 32200 | 16.5 | 11.5 | 8.7 | 32400 | 24200 | 74.69% | 2.1 | 21400 | R-454B
214573628 | 2.63 | Yes | Yes | CARRIER | HRCU-A-CB (Split System: Heat Pump with Remote Outdoor Unit-Air-Source) | Centrally-Ducted | 25VNA837A*031* | CAP**3621AL*+UI | 59CU5B100C21**22 | 31600 | 17 | 11 | 8.1 | 32800 | 24200 | 73.78% | 1.86 | 31000 | R-410A
215940219 | 2.83 | Yes | Yes | COMFORTMAKER | HRCU-A-CB (Split System: Heat Pump with Remote Outdoor Unit-Air-Source) | Centrally-Ducted | C5H3V36*K*AAA* | ESH5X60M12A*+WALLCON | *97CTN0801716A* | 34000 | 19 | 11 | 9 | 34800 | 26400 | 75.86% | 1.92 | 30400 | R-454B
215940519 | 2.88 | Yes | Yes | COMFORTMAKER | HRCU-A-CB (Split System: Heat Pump with Remote Outdoor Unit-Air-Source) | Centrally-Ducted | C5H3V36*K*AAA* | EVD5X36M21A*+WALLCON | *80CSU0401712B* | 34600 | 21 | 12 | 8.5 | 38500 | 28000 | 72.73% | 2.06 | 32000 | R-454B
216732743 | 1.83 | Yes | Yes | TEMPSTAR | HRCU-A-CB (Split System: Heat Pump with Remote Outdoor Unit-Air-Source) | Centrally-Ducted | D5CUHAH24AAK | EA*5X24M17A* | *80VSL0701716B* | 22000 | 16 | 10.5 | 8.5 | 21000 | 19100 | 90.95% | 1.96 | 18000 | R-454B
216733192 | 1.93 | Yes | Yes | TEMPSTAR | HRCU-A-CB (Split System: Heat Pump with Remote Outdoor Unit-Air-Source) | Centrally-Ducted | D5CUHAH24AAK | EA*5X25M17A* | *80MS(N,L)0701712A* | 23200 | 16.5 | 11 | 8.5 | 20800 | 18400 | 88.46% | 1.96 | 17500 | R-454B
216733562 | 1.92 | Yes | Yes | TEMPSTAR | HRCU-A-CB (Split System: Heat Pump with Remote Outdoor Unit-Air-Source) | Centrally-Ducted | D5CUHAH24AAK | EA*5X25M17A* | *96CTN0801714B* | 23000 | 16.5 | 11 | 8.5 | 20600 | 18400 | 89.32% | 1.96 | 17500 | R-454B
210473527 | 2 | Yes | Yes | AIRQUEST | HRCU-A-CB (Split System: Heat Pump with Remote Outdoor Unit-Air-Source) | Centrally-Ducted | HVH825GKA3* | EA*4X48L24A*+WALLCON | *97CMN0602120A* | 24000 | 16.5 | 11 | 8.1 | 21000 | 16600 | 79.05% | 2 | 20400 | R-410A
210474018 | 2.02 | Yes | Yes | AIRQUEST | HRCU-A-CB (Split System: Heat Pump with Remote Outdoor Unit-Air-Source) | Centrally-Ducted | HVH825GKA3* | EN(A,D,W)4X48L21**+WALLCON | *97CMN1002122A* | 24200 | 17 | 11.5 | 8.1 | 21400 | 16600 | 77.57% | 2.02 | 20600 | R-410A
215425522 | 3.71 | Yes | Yes | YORK | HRCU-A-CB (Split System: Heat Pump with Remote Outdoor Unit-Air-Source) | Centrally-Ducted | HH860E2S11 | H,YE72*60+TXV | Y81E080C16SMPS1 | 44500 | 18 | 12 | 8.5 | 42500 | 33000 | 77.65% | 2 | 32000 | R-454B
210474386 | 2.02 | Yes | No | AIRQUEST | HRCU-A-CB (Split System: Heat Pump with Remote Outdoor Unit-Air-Source) | Centrally-Ducted | HVH825GKA3* | EHD4X42AAL+WALLCON | *97CMN1202422A* | 24200 | 16 | 10.5 | 8.1 | 21400 | 16700 | 78.04% | 2 | 20600 | R-410A
210474463 | 2.02 | Yes | Yes | AIRQUEST | HRCU-A-CB (Split System: Heat Pump with Remote Outdoor Unit-Air-Source) | Centrally-Ducted | HVH825GKA3* | EHD4X48AAL+WALLCON | *95CSU1002122A* | 24200 | 16.5 | 11 | 8.1 | 21200 | 16600 | 78.3% | 2.02 | 20600 | R-410A
214569376 | 1.98 | Yes | Yes | CARRIER | HRCU-A-CB (Split System: Heat Pump with Remote Outdoor Unit-Air-Source) | Centrally-Ducted | 25VNA424A*031* | CSPH*4212AL*+UI | 59CU5B100C21**22 | 23800 | 19.5 | 13 | 10.5 | 26400 | 19600 | 74.24% | 2.54 | 24600 | R-410A
213872265 | 3.33 | Yes | Yes | DAIKIN | HRCU-A-CB (Split System: Heat Pump with Remote Outdoor Unit-Air-Source) | Centrally-Ducted | DZ6VSA421EA* | CA*EA6030*4A* | D*96VC1005CNA* | 40000 | 17 | 10 | 8.6 | 40000 | 30600 | 76.5% | 2.2 | 28000 | R-410A
216764116 | 1.9 | Yes | Yes | TRANE | HRCU-A-CB (Split System: Heat Pump with Remote Outdoor Unit-Air-Source) | Centrally-Ducted | 5TWX7024A1 | 5PX*B004AS3 | S8X1B040M2PSC | 22800 | 17.5 | 12.5 | 8.7 | 21600 | 17100 | 79.17% | 1.9 | 15200 | R-454B
216764677 | 2.85 | Yes | Yes | TRANE | HRCU-A-CB (Split System: Heat Pump with Remote Outdoor Unit-Air-Source) | Centrally-Ducted | 5TWR7036A1 | 5PX*C009AS3 | S8X1C080M5PTC | 34200 | 17.1 | 12 | 8.7 | 32400 | 24000 | 74.07% | 2.2 | 21200 | R-454B
216759838 | 2.87 | Yes | Yes | TRANE | HRCU-A-C (Split System: Heat Pump with Remote Outdoor Unit with No Indoor Fan --Air Source) | Centrally-Ducted | 5TWR7036A1 | 5TXCD010AS3 |  | 34400 | 16 | 11.7 | 8.2 | 32600 | 34400 | 105.5% | 2.2 | 29800 | R-454B
216681506 | 2 | Yes | Yes | HEIL | HRCU-A-CB (Split System: Heat Pump with Remote Outdoor Unit-Air-Source) | Centrally-Ducted | DLCURAH24ABK | EA*4X36L21A* | *97VTN0802120A* | 24000 | 17 | 10 | 9 | 26000 | 22800 | 87.69% | 1.78 | 19000 | R-410A
213782067 | 2.72 | Yes | Yes | HEIL | HRCU-A-CB (Split System: Heat Pump with Remote Outdoor Unit-Air-Source) | Centrally-Ducted | HVH837GKA2* | EHD4X48AAL+WALLCON | *80CTL0701716B* | 32600 | 16.5 | 11 | 8.1 | 33200 | 25000 | 75.3% | 1.94 | 31600 | R-410A
212983251 | 1.48 | Yes | No | BRYANT HEATING AND COOLING SYSTEMS | HRCU-A-CB (Split System: Heat Pump with Remote Outdoor Unit-Air-Source) | Centrally-Ducted | 38MURAQ18AB3* | CAP**1917AL* | 912SE36040M17*** | 17700 | 16 | 10.5 | 8.1 | 17900 | 18000 | 100.6% | 2.16 | 12200 | R-410A
212983718 | 1.45 | Yes | Yes | BRYANT HEATING AND COOLING SYSTEMS | HRCU-A-CB (Split System: Heat Pump with Remote Outdoor Unit-Air-Source) | Centrally-Ducted | 38MURAQ18AB3* | CNPV*3014AL* | 912SE36060M14*** | 17400 | 16 | 11 | 8.1 | 17900 | 18600 | 103.9% | 2.24 | 12200 | R-410A
215935249 | 2.97 | Yes | Yes | COMFORTMAKER | HRCU-A-CB (Split System: Heat Pump with Remote Outdoor Unit-Air-Source) | Centrally-Ducted | C5H3V36*K*AAA* | EVM5X60M21A*+WALLCON | *95CSU0802120B* | 35600 | 21.5 | 12 | 8.5 | 38000 | 28600 | 75.26% | 2.04 | 32800 | R-454B
215935349 | 2.97 | Yes | Yes | COMFORTMAKER | HRCU-A-CB (Split System: Heat Pump with Remote Outdoor Unit-Air-Source) | Centrally-Ducted | C5H3V36*K*AAA* | EVM5X60M24A*+WALLCON | *80CTL0902120B* | 35600 | 22 | 12.5 | 8.5 | 38000 | 28400 | 74.74% | 2.04 | 32600 | R-454B
216733553 | 1.92 | Yes | Yes | TEMPSTAR | HRCU-A-CB (Split System: Heat Pump with Remote Outdoor Unit-Air-Source) | Centrally-Ducted | D5CUHAH24AAK | EA*5X25M17A* | *96CTN0601714B* | 23000 | 16.5 | 11 | 8.5 | 20800 | 18500 | 88.94% | 1.96 | 17600 | R-454B
215938173 | 3.71 | Yes | Yes | TEMPSTAR | HRCU-A-CB (Split System: Heat Pump with Remote Outdoor Unit-Air-Source) | Centrally-Ducted | T5H3V48*K*AAA* | EVD5X60M21A*+WALLCON | *80CTL0901716B* | 44500 | 20.5 | 11.5 | 8.1 | 53500 | 37600 | 70.28% | 1.95 | 43000 | R-454B
216732633 | 1.82 | Yes | No | TEMPSTAR | HRCU-A-CB (Split System: Heat Pump with Remote Outdoor Unit-Air-Source) | Centrally-Ducted | D5CUHAH24AAK | EA*5X24M14A* | *96VTN0401410B* | 21800 | 15.2 | 10 | 8.1 | 21000 | 19200 | 91.43% | 1.9 | 18000 | R-454B
216732683 | 1.83 | Yes | Yes | TEMPSTAR | HRCU-A-CB (Split System: Heat Pump with Remote Outdoor Unit-Air-Source) | Centrally-Ducted | D5CUHAH24AAK | EA*5X24M17A* | *80MS(N,L)0701412A* | 22000 | 16 | 10.5 | 8.5 | 21000 | 19100 | 90.95% | 1.96 | 17900 | R-454B
216732834 | 1.83 | Yes | Yes | TEMPSTAR | HRCU-A-CB (Split System: Heat Pump with Remote Outdoor Unit-Air-Source) | Centrally-Ducted | D5CUHAH24AAK | EA*5X24M17A* | *80VTL0701716B* | 22000 | 16 | 10.5 | 8.5 | 21000 | 19200 | 91.43% | 1.96 | 18000 | R-454B
215932629 | 2.83 | Yes | Yes | COMFORTMAKER | HRCU-A-CB (Split System: Heat Pump with Remote Outdoor Unit-Air-Source) | Centrally-Ducted | C5H3V36*K*AAA* | EA*5X60M24A*+WALLCON | *97CMN1202422B* | 34000 | 20.5 | 11.7 | 9.5 | 34200 | 26000 | 76.02% | 2.06 | 29800 | R-454B
213771507 | 2.03 | Yes | Yes | HEIL | HRCU-A-CB (Split System: Heat Pump with Remote Outdoor Unit-Air-Source) | Centrally-Ducted | HVH825GKA2* | EA*4X43L21A*+WALLCON | *97CMN0801714B* | 24400 | 16.5 | 11 | 8.1 | 21200 | 16700 | 78.77% | 2.02 | 20600 | R-410A
213771557 | 2 | Yes | No | HEIL | HRCU-A-CB (Split System: Heat Pump with Remote Outdoor Unit-Air-Source) | Centrally-Ducted | HVH825GKA2* | EA*4X48L21A*+WALLCON | *80CTL0451712B* | 24000 | 16.5 | 10.5 | 8.1 | 21000 | 16600 | 79.05% | 2 | 20600 | R-410A
215932879 | 2.88 | Yes | Yes | COMFORTMAKER | HRCU-A-CB (Split System: Heat Pump with Remote Outdoor Unit-Air-Source) | Centrally-Ducted | C5H3V36*K*AAA* | EA*5X61M24A*+WALLCON | *80CTL1352422B* | 34600 | 20.5 | 12 | 9.5 | 34200 | 25800 | 75.44% | 2.06 | 29800 | R-454B
215932929 | 2.87 | Yes | Yes | COMFORTMAKER | HRCU-A-CB (Split System: Heat Pump with Remote Outdoor Unit-Air-Source) | Centrally-Ducted | C5H3V36*K*AAA* | EA*5X61M24A*+WALLCON | *97CMN1002122B* | 34400 | 20.5 | 12 | 9.5 | 34200 | 26000 | 76.02% | 2.08 | 29800 | R-454B
215932529 | 2.83 | Yes | Yes | COMFORTMAKER | HRCU-A-CB (Split System: Heat Pump with Remote Outdoor Unit-Air-Source) | Centrally-Ducted | C5H3V36*K*AAA* | EA*5X60M24A*+WALLCON | *80CSU1002120A* | 34000 | 20 | 11.7 | 9 | 34200 | 26000 | 76.02% | 1.94 | 30000 | R-454B
215933129 | 2.78 | Yes | Yes | COMFORTMAKER | HRCU-A-CB (Split System: Heat Pump with Remote Outdoor Unit-Air-Source) | Centrally-Ducted | C5H3V36*K*AAA* | ESH5X36M12A*+WALLCON | *80CTL1352422B* | 33400 | 19 | 11.5 | 9 | 34800 | 26600 | 76.44% | 1.92 | 30600 | R-454B
215934129 | 3.71 | Yes | Yes | COMFORTMAKER | HRCU-A-CB (Split System: Heat Pump with Remote Outdoor Unit-Air-Source) | Centrally-Ducted | C5H3V48*K*AAA* | EA*5X60M24A*+WALLCON | *95CSU0802120B* | 44500 | 21 | 11 | 9.5 | 48500 | 36600 | 75.46% | 2 | 39500 | R-454B
215933659 | 2.78 | Yes | Yes | COMFORTMAKER | HRCU-A-CB (Split System: Heat Pump with Remote Outdoor Unit-Air-Source) | Centrally-Ducted | C5H3V36*K*AAA* | ESH5X48M12A*+WALLCON | *97CMN0801714B* | 33400 | 19 | 11 | 9 | 35200 | 27000 | 76.7% | 1.92 | 31000 | R-454B
215933879 | 2.83 | Yes | Yes | COMFORTMAKER | HRCU-A-CB (Split System: Heat Pump with Remote Outdoor Unit-Air-Source) | Centrally-Ducted | C5H3V36*K*AAA* | ESH5X60M12A*+WALLCON | *97CMN0801714B* | 34000 | 19 | 11 | 9 | 34800 | 26400 | 75.86% | 1.94 | 30400 | R-454B
211229622 | 3 | Yes | Yes | AIRQUEST | HRCU-A-CB (Split System: Heat Pump with Remote Outdoor Unit-Air-Source) | Centrally-Ducted | DLCURAH36ABK | EA*4X48L24A* | *96VTN1202422A* | 36000 | 16 | 10 | 8.5 | 38500 | 34600 | 89.87% | 2.06 | 29000 | R-410A
212614886 | 1.92 | No | Yes | DAIKIN | HRCU-A-CB (Split System: Heat Pump with Remote Outdoor Unit-Air-Source) | Centrally-Ducted | DZ6VSA241EA* | CA*EA2422*4A* | D*96VC0803BNA* | 23000 | 17 | 10 | 8.6 | 23000 | 16100 | 70% | 2 | 16000 | R-410A
212614895 | 1.92 | No | Yes | DAIKIN | HRCU-A-CB (Split System: Heat Pump with Remote Outdoor Unit-Air-Source) | Centrally-Ducted | DZ6VSA241EA* | CA*EA3026*4A*+MBVC1600**-1A* |  | 23000 | 17 | 10 | 8.6 | 23000 | 16100 | 70% | 2 | 16000 | R-410A
211229958 | 3.05 | Yes | No | AIRQUEST | HRCU-A-CB (Split System: Heat Pump with Remote Outdoor Unit-Air-Source) | Centrally-Ducted | DLCURAH36ABK | EN(A,D,W)4X48L21** | *80ES(N,L)0902120A* | 36600 | 16 | 10.5 | 8.1 | 39500 | 34800 | 88.1% | 2.04 | 29200 | R-410A
211229999 | 3 | Yes | No | AIRQUEST | HRCU-A-CB (Split System: Heat Pump with Remote Outdoor Unit-Air-Source) | Centrally-Ducted | DLCURAH36ABK | EN(A,D,W)4X48L21** | *80VSL0702120A* | 36000 | 16 | 10 | 8.1 | 38500 | 34800 | 90.39% | 2.02 | 29200 | R-410A
213079656 | 3.07 | Yes | Yes | HEIL | HRCU-A-CB (Split System: Heat Pump with Remote Outdoor Unit-Air-Source) | Centrally-Ducted | DLCURAH36ABK | EA*4X37L21A* | *92MSN0802120A* | 36800 | 16.5 | 10 | 8.5 | 38500 | 34800 | 90.39% | 2.08 | 29200 | R-410A
213771254 | 1.97 | Yes | No | TEMPSTAR | HRCU-A-CB (Split System: Heat Pump with Remote Outdoor Unit-Air-Source) | Centrally-Ducted | TVH825GKA2* | EA*4X42L21A*+WALLCON | *80CTL0451712B* | 23600 | 16.5 | 10.5 | 8.1 | 21600 | 16700 | 77.31% | 1.94 | 20800 | R-410A
213771304 | 1.97 | Yes | No | TEMPSTAR | HRCU-A-CB (Split System: Heat Pump with Remote Outdoor Unit-Air-Source) | Centrally-Ducted | TVH825GKA2* | EA*4X42L21A*+WALLCON | *95CSU0601716B* | 23600 | 16.5 | 10.5 | 8.1 | 21400 | 16700 | 78.04% | 1.96 | 20800 | R-410A
213774414 | 2.02 | Yes | No | TEMPSTAR | HRCU-A-CB (Split System: Heat Pump with Remote Outdoor Unit-Air-Source) | Centrally-Ducted | TVH825GKA3* | EHD4X42AAL+WALLCON | *80CTL0701716B* | 24200 | 16 | 10.5 | 8.1 | 21400 | 16600 | 77.57% | 1.98 | 20600 | R-410A
213774464 | 2 | Yes | No | TEMPSTAR | HRCU-A-CB (Split System: Heat Pump with Remote Outdoor Unit-Air-Source) | Centrally-Ducted | TVH825GKA3* | EHD4X42AAL+WALLCON | *95CSU0601716B* | 24000 | 16 | 10.5 | 8.1 | 21400 | 16600 | 77.57% | 1.98 | 20600 | R-410A
216681055 | 3.05 | Yes | Yes | HEIL | HRCU-A-CB (Split System: Heat Pump with Remote Outdoor Unit-Air-Source) | Centrally-Ducted | DLCURAH36ABK | EA*4X43L21A* | *97VTN0802120A* | 36600 | 16 | 10 | 9 | 38500 | 34400 | 89.35% | 1.96 | 29000 | R-410A
213872273 | 3.67 | Yes | Yes | DAIKIN | HRCU-A-CB (Split System: Heat Pump with Remote Outdoor Unit-Air-Source) | Centrally-Ducted | DZ6VSA481EA* | CA*EA6030*4A* | D*96VC1005CNA* | 44000 | 17 | 10 | 8.5 | 44000 | 31000 | 70.45% | 2 | 28000 | R-410A
215933329 | 2.8 | Yes | Yes | COMFORTMAKER | HRCU-A-CB (Split System: Heat Pump with Remote Outdoor Unit-Air-Source) | Centrally-Ducted | C5H3V36*K*AAA* | ESH5X42M12A*+WALLCON | *80CTL0702120B* | 33600 | 19 | 11 | 9 | 34800 | 26600 | 76.44% | 1.92 | 30600 | R-454B
215933429 | 2.8 | Yes | Yes | COMFORTMAKER | HRCU-A-CB (Split System: Heat Pump with Remote Outdoor Unit-Air-Source) | Centrally-Ducted | C5H3V36*K*AAA* | ESH5X42M12A*+WALLCON | *97CMN0802120B* | 33600 | 19 | 11.5 | 9 | 34800 | 26600 | 76.44% | 1.94 | 30600 | R-454B
215933749 | 2.82 | Yes | Yes | COMFORTMAKER | HRCU-A-CB (Split System: Heat Pump with Remote Outdoor Unit-Air-Source) | Centrally-Ducted | C5H3V36*K*AAA* | ESH5X60M12A*+WALLCON | *80CTL0451712B* | 33800 | 19 | 11 | 9 | 35200 | 26800 | 76.14% | 1.92 | 30800 | R-454B
215934749 | 2.83 | Yes | Yes | COMFORTMAKER | HRCU-A-CB (Split System: Heat Pump with Remote Outdoor Unit-Air-Source) | Centrally-Ducted | C5H3V36*K*AAA* | EVM5X42M21A*+WALLCON | *96CTN0601714B* | 34000 | 20.5 | 11 | 8.1 | 38000 | 27000 | 71.05% | 1.95 | 30400 | R-454B
215934449 | 3.63 | Yes | Yes | COMFORTMAKER | HRCU-A-CB (Split System: Heat Pump with Remote Outdoor Unit-Air-Source) | Centrally-Ducted | C5H3V48*K*AAA* | ESH5X48M12A*+WALLCON | *80CTL0901716B* | 43500 | 20 | 11 | 9 | 48500 | 35800 | 73.81% | 1.86 | 38000 | R-454B
216733203 | 1.92 | Yes | Yes | TEMPSTAR | HRCU-A-CB (Split System: Heat Pump with Remote Outdoor Unit-Air-Source) | Centrally-Ducted | D5CUHAH24AAK | EA*5X25M17A* | *80MS(N,L)0701716A* | 23000 | 16.5 | 11 | 8.5 | 20600 | 18400 | 89.32% | 1.98 | 17500 | R-454B
216733504 | 1.92 | Yes | Yes | TEMPSTAR | HRCU-A-CB (Split System: Heat Pump with Remote Outdoor Unit-Air-Source) | Centrally-Ducted | D5CUHAH24AAK | EA*5X25M17A* | *96VSN0601716B* | 23000 | 16.5 | 11 | 8.5 | 20600 | 18400 | 89.32% | 1.98 | 17500 | R-454B
216733603 | 1.93 | Yes | Yes | TEMPSTAR | HRCU-A-CB (Split System: Heat Pump with Remote Outdoor Unit-Air-Source) | Centrally-Ducted | D5CUHAH24AAK | EA*5X25M17A* | *96VTN0801716B* | 23200 | 16.5 | 11 | 8.5 | 20800 | 18500 | 88.94% | 1.96 | 17600 | R-454B
216733852 | 1.85 | Yes | No | TEMPSTAR | HRCU-A-CB (Split System: Heat Pump with Remote Outdoor Unit-Air-Source) | Centrally-Ducted | D5CUHAH24AAK | EA*5X30M17A* | *80MS(N,L)0701412A* | 22200 | 16.5 | 10.5 | 8.1 | 20800 | 18800 | 90.38% | 1.85 | 17600 | R-454B
216733903 | 1.87 | Yes | Yes | TEMPSTAR | HRCU-A-CB (Split System: Heat Pump with Remote Outdoor Unit-Air-Source) | Centrally-Ducted | D5CUHAH24AAK | EA*5X30M17A* | *80VSL0701412B* | 22400 | 16.5 | 11 | 8.5 | 21000 | 18800 | 89.52% | 1.96 | 17600 | R-454B
214573948 | 2.68 | Yes | Yes | CARRIER | HRCU-A-CB (Split System: Heat Pump with Remote Outdoor Unit-Air-Source) | Centrally-Ducted | 25VNA837A*031* | CAP**4821AL*+UI | 59MN7C080C21**20 | 32200 | 17.5 | 11 | 8.5 | 32400 | 25000 | 77.16% | 1.98 | 31400 | R-410A
214573978 | 2.68 | Yes | Yes | CARRIER | HRCU-A-CB (Split System: Heat Pump with Remote Outdoor Unit-Air-Source) | Centrally-Ducted | 25VNA837A*031* | CAP**4824AL*+UI | 59CU5B080C21**20 | 32200 | 17.5 | 11 | 8.5 | 32400 | 25000 | 77.16% | 1.98 | 31400 | R-410A
214574348 | 2.72 | Yes | Yes | CARRIER | HRCU-A-CB (Split System: Heat Pump with Remote Outdoor Unit-Air-Source) | Centrally-Ducted | 25VNA837A*031* | CSPH*4812AL*+UI | 59CU5B100C21**22 | 32600 | 17.5 | 11 | 8.5 | 32600 | 24800 | 76.07% | 1.98 | 31600 | R-410A
214574548 | 2.65 | Yes | Yes | CARRIER | HRCU-A-CB (Split System: Heat Pump with Remote Outdoor Unit-Air-Source) | Centrally-Ducted | 25VNA837A*031* | CNPV*4221AL*+UI | 59MN7C080C21**20 | 31800 | 17 | 11 | 8.1 | 33000 | 24400 | 73.94% | 1.88 | 31400 | R-410A
216733884 | 1.85 | Yes | No | TEMPSTAR | HRCU-A-CB (Split System: Heat Pump with Remote Outdoor Unit-Air-Source) | Centrally-Ducted | D5CUHAH24AAK | EA*5X30M17A* | *80MS(N,L)0901714A* | 22200 | 16 | 10.5 | 8.1 | 20800 | 18800 | 90.38% | 1.85 | 17600 | R-454B
210474562 | 2.02 | Yes | Yes | AIRQUEST | HRCU-A-CB (Split System: Heat Pump with Remote Outdoor Unit-Air-Source) | Centrally-Ducted | HVH825GKA3* | EHD4X48AAL+WALLCON | *96CTN1202422A* | 24200 | 16.5 | 11 | 8.1 | 21200 | 16600 | 78.3% | 2.02 | 20600 | R-410A
216765045 | 3.63 | Yes | Yes | TRANE | HRCU-A-CB (Split System: Heat Pump with Remote Outdoor Unit-Air-Source) | Centrally-Ducted | 5TWX7048A1 | 5PX*D010AS3 | S8X2C080M5PSC | 43500 | 17 | 12 | 9 | 44000 | 32200 | 73.18% | 2.2 | 29200 | R-454B
216765059 | 3.58 | Yes | Yes | TRANE | HRCU-A-CB (Split System: Heat Pump with Remote Outdoor Unit-Air-Source) | Centrally-Ducted | 5TWX7048A1 | 5PX*DD10AS3 | S8X2C080M5PTC | 43000 | 16.5 | 11.7 | 9 | 44500 | 32600 | 73.26% | 2.1 | 29800 | R-454B
216440166 | 2.85 | Yes | Yes | TRANE | HRCU-A-CB (Split System: Heat Pump with Remote Outdoor Unit-Air-Source) | Centrally-Ducted | 5TWV0X36A1 | 5TXCB006AS3 | S9V2B060U3VSB+LRP | 34200 | 19.2 | 12.5 | 9.4 | 32800 | 24200 | 73.78% | 2.1 | 31000 | R-454B
216440200 | 2.72 | Yes | Yes | TRANE | HRCU-A-CB (Split System: Heat Pump with Remote Outdoor Unit-Air-Source) | Centrally-Ducted | 5TWV0X36A1 | 5TXCC007AS3 | S9V2C100D4VSB+LRP | 32600 | 18.1 | 12 | 9.4 | 31600 | 23600 | 74.68% | 2.1 | 30000 | R-454B
216440214 | 2.85 | Yes | Yes | TRANE | HRCU-A-CB (Split System: Heat Pump with Remote Outdoor Unit-Air-Source) | Centrally-Ducted | 5TWV0X36A1 | 5TXCC007AS3 | S9V2C100U4VSB+LRP | 34200 | 20 | 12.5 | 9.4 | 32600 | 24200 | 74.23% | 2.1 | 30800 | R-454B
216440434 | 4.42 | Yes | Yes | TRANE | HRCU-A-CB (Split System: Heat Pump with Remote Outdoor Unit-Air-Source) | Centrally-Ducted | 5TWV0X60A1 | 5PX*C009AS3 | S9V2C100U5VSB+LRP | 53000 | 18.6 | 10.5 | 9 | 54000 | 38000 | 70.37% | 2 | 47500 | R-454B
216440448 | 4.33 | Yes | Yes | TRANE | HRCU-A-CB (Split System: Heat Pump with Remote Outdoor Unit-Air-Source) | Centrally-Ducted | 5TWV0X60A1 | 5PX*D008AS3 | S9V2D120U5VSB+LRP | 52000 | 18.6 | 10.5 | 9 | 54000 | 38000 | 70.37% | 2 | 47500 | R-454B
216734656 | 1.87 | Yes | No | COMFORTMAKER | HRCU-A-CB (Split System: Heat Pump with Remote Outdoor Unit-Air-Source) | Centrally-Ducted | D5CUHAH24AAK | EA*5X36M17A* | *96MSN0601412A* | 22400 | 15.5 | 10.5 | 8.1 | 20800 | 18800 | 90.38% | 1.9 | 17600 | R-454B
216734974 | 1.92 | Yes | Yes | COMFORTMAKER | HRCU-A-CB (Split System: Heat Pump with Remote Outdoor Unit-Air-Source) | Centrally-Ducted | D5CUHAH24AAK | EA*5X37M17A* | *80VSL0701412B* | 23000 | 16.5 | 11 | 8.5 | 20800 | 18500 | 88.94% | 1.94 | 17600 | R-454B
216764347 | 2.63 | Yes | Yes | TRANE | HRCU-A-CB (Split System: Heat Pump with Remote Outdoor Unit-Air-Source) | Centrally-Ducted | 5TWX7036A1 | 5TXCB004AS3 | L9X1A050U3VSA | 31600 | 16 | 10 | 8.5 | 33200 | 24600 | 74.1% | 2 | 21800 | R-454B
216764360 | 2.68 | Yes | Yes | TRANE | HRCU-A-CB (Split System: Heat Pump with Remote Outdoor Unit-Air-Source) | Centrally-Ducted | 5TWX7036A1 | 5TXCB006AS3 | L9X1A050U3VSA | 32200 | 16.5 | 11.5 | 8.5 | 32600 | 24400 | 74.85% | 2 | 21600 | R-454B
216764361 | 2.62 | Yes | Yes | TRANE | HRCU-A-CB (Split System: Heat Pump with Remote Outdoor Unit-Air-Source) | Centrally-Ducted | 5TWX7036A1 | 5TXCB006AS3 | S9V2B080D4VSB | 31400 | 16 | 11.5 | 8.7 | 31400 | 23600 | 75.16% | 2.1 | 20800 | R-454B
216764397 | 2.82 | Yes | Yes | TRANE | HRCU-A-CB (Split System: Heat Pump with Remote Outdoor Unit-Air-Source) | Centrally-Ducted | 5TWX7036A1 | 5TXCC007AS3 | S8X1C080M5PSC | 33800 | 17.5 | 12 | 8.7 | 32800 | 24200 | 73.78% | 2.1 | 21400 | R-454B
216764414 | 2.75 | Yes | Yes | TRANE | HRCU-A-CB (Split System: Heat Pump with Remote Outdoor Unit-Air-Source) | Centrally-Ducted | 5TWX7036A1 | 5TXCD008AS3 | S8X1D120M5PSC | 33000 | 17.5 | 12 | 9 | 32200 | 23800 | 73.91% | 2.1 | 21000 | R-454B
216764427 | 3.63 | Yes | Yes | TRANE | HRCU-A-CB (Split System: Heat Pump with Remote Outdoor Unit-Air-Source) | Centrally-Ducted | 5TWX7048A1 | 5PX*C009AS3 | S9V2C080U5PSC | 43500 | 17.1 | 12 | 9 | 43500 | 32000 | 73.56% | 2.1 | 29000 | R-454B
216764663 | 2.85 | Yes | Yes | TRANE | HRCU-A-CB (Split System: Heat Pump with Remote Outdoor Unit-Air-Source) | Centrally-Ducted | 5TWR7036A1 | 5PX*C007AS3 | S8X2C100M5PSC | 34200 | 17.1 | 12 | 9 | 33000 | 24400 | 73.94% | 2.2 | 21600 | R-454B
214573928 | 2.7 | Yes | Yes | CARRIER | HRCU-A-CB (Split System: Heat Pump with Remote Outdoor Unit-Air-Source) | Centrally-Ducted | 25VNA837A*031* | CAP**4821AL*+UI | 59CU5B100C21**22 | 32400 | 17.5 | 11.5 | 8.5 | 32400 | 24800 | 76.54% | 2 | 31400 | R-410A
214574198 | 2.77 | Yes | Yes | CARRIER | HRCU-A-CB (Split System: Heat Pump with Remote Outdoor Unit-Air-Source) | Centrally-Ducted | 25VNA837A*031* | CAP**6124AL*+UI | 59TN6C080C21**20 | 33200 | 18.5 | 11.5 | 8.5 | 31800 | 24800 | 77.99% | 2.02 | 31200 | R-410A
216738780 | 1.92 | Yes | No | HEIL | HRCU-A-CB (Split System: Heat Pump with Remote Outdoor Unit-Air-Source) | Centrally-Ducted | D5CUHAH24AAK | ESH5X36M12A* | *96CTN1002122B* | 23000 | 15.5 | 11 | 8.1 | 21000 | 18700 | 89.05% | 1.85 | 17700 | R-454B
214574598 | 2.68 | Yes | Yes | CARRIER | HRCU-A-CB (Split System: Heat Pump with Remote Outdoor Unit-Air-Source) | Centrally-Ducted | 25VNA837A*031* | CNPV*4821AL*+UI | 59MN7C060C21**20 | 32200 | 17 | 11.5 | 8.1 | 33000 | 25000 | 75.76% | 1.94 | 31800 | R-410A
215932059 | 2.67 | Yes | Yes | COMFORTMAKER | HRCU-A-CB (Split System: Heat Pump with Remote Outdoor Unit-Air-Source) | Centrally-Ducted | C5H3V36*K*AAA* | EA*5X36M17A*+WALLCON | *80CTL0451712B* | 32000 | 19 | 10 | 9 | 36000 | 27800 | 77.22% | 1.88 | 31800 | R-454B
216765084 | 4.29 | Yes | Yes | TRANE | HRCU-A-CB (Split System: Heat Pump with Remote Outdoor Unit-Air-Source) | Centrally-Ducted | 5TWX7060A1 | 5PX*D008AS3 | S8X1C080M5PTC | 51500 | 16 | 11 | 9 | 51500 | 39000 | 75.73% | 2.1 | 34400 | R-454B
216765086 | 4.25 | Yes | Yes | TRANE | HRCU-A-CB (Split System: Heat Pump with Remote Outdoor Unit-Air-Source) | Centrally-Ducted | 5TWX7060A1 | 5PX*D008AS3 | S8X2C100M5PTC | 51000 | 16.5 | 10 | 8.7 | 52000 | 39000 | 75% | 2.1 | 34400 | R-454B
216765093 | 4.38 | Yes | Yes | TRANE | HRCU-A-CB (Split System: Heat Pump with Remote Outdoor Unit-Air-Source) | Centrally-Ducted | 5TWX7060A1 | 5PX*D010AS3 | S8X1C080M5PTC | 52500 | 16.5 | 11 | 9 | 51000 | 38500 | 75.49% | 2.2 | 34000 | R-454B
216765118 | 4.38 | Yes | Yes | TRANE | HRCU-A-CB (Split System: Heat Pump with Remote Outdoor Unit-Air-Source) | Centrally-Ducted | 5TWX7060A1 | 5TXCD010AS3 | S8X1C080M5PTC | 52500 | 16.5 | 11 | 9 | 51000 | 38500 | 75.49% | 2.2 | 34000 | R-454B
216764134 | 2 | Yes | Yes | TRANE | HRCU-A-CB (Split System: Heat Pump with Remote Outdoor Unit-Air-Source) | Centrally-Ducted | 5TWX7024A1 | 5PX*B006AS3 | *UHMB080CCV3 | 24000 | 18 | 13 | 9 | 21800 | 17300 | 79.36% | 2 | 15400 | R-454B
216764166 | 1.93 | Yes | Yes | TRANE | HRCU-A-CB (Split System: Heat Pump with Remote Outdoor Unit-Air-Source) | Centrally-Ducted | 5TWX7024A1 | 5TEM6B02AV21+TDR |  | 23200 | 17.5 | 12 | 9 | 22400 | 17500 | 78.12% | 2 | 15600 | R-454B
215935009 | 2.95 | Yes | Yes | COMFORTMAKER | HRCU-A-CB (Split System: Heat Pump with Remote Outdoor Unit-Air-Source) | Centrally-Ducted | C5H3V36*K*AAA* | EVM5X49M21A*+WALLCON | *80CTL0701716B* | 35400 | 21.5 | 12 | 8.5 | 38500 | 29000 | 75.32% | 2.02 | 33000 | R-454B
215935059 | 2.95 | Yes | Yes | COMFORTMAKER | HRCU-A-CB (Split System: Heat Pump with Remote Outdoor Unit-Air-Source) | Centrally-Ducted | C5H3V36*K*AAA* | EVM5X49M21A*+WALLCON | *95CSU0601716B* | 35400 | 21.5 | 12 | 8.5 | 38500 | 29000 | 75.32% | 2.02 | 33400 | R-454B
215864799 | 2.72 | Yes | Yes | TRANE | HRCU-A-CB (Split System: Heat Pump with Remote Outdoor Unit-Air-Source) | Centrally-Ducted | 5TWV8X36A1 | 5PX*BD06AS3 | S9V2B080D4VSB+LRP | 32600 | 18.1 | 10 | 8.5 | 34200 | 25800 | 75.44% | 2 | 31800 | R-454B
215935179 | 2.93 | Yes | Yes | COMFORTMAKER | HRCU-A-CB (Split System: Heat Pump with Remote Outdoor Unit-Air-Source) | Centrally-Ducted | C5H3V36*K*AAA* | EVM5X60M21A*+WALLCON | *80CTL0451712B* | 35200 | 21 | 11.7 | 8.5 | 39000 | 29400 | 75.38% | 2 | 33600 | R-454B
215935259 | 2.97 | Yes | Yes | COMFORTMAKER | HRCU-A-CB (Split System: Heat Pump with Remote Outdoor Unit-Air-Source) | Centrally-Ducted | C5H3V36*K*AAA* | EVM5X60M21A*+WALLCON | *95CSU1002122B* | 35600 | 22 | 12.5 | 8.5 | 38000 | 28400 | 74.74% | 2.02 | 32600 | R-454B
213779657 | 2.77 | Yes | Yes | HEIL | HRCU-A-CB (Split System: Heat Pump with Remote Outdoor Unit-Air-Source) | Centrally-Ducted | HVH837GKA** | EA*4X61L21A*+WALLCON | *80CTL0902120B* | 33200 | 17.5 | 11.7 | 8.5 | 32000 | 24800 | 77.5% | 1.98 | 31000 | R-410A
213780207 | 2.7 | Yes | Yes | HEIL | HRCU-A-CB (Split System: Heat Pump with Remote Outdoor Unit-Air-Source) | Centrally-Ducted | HVH837GKA** | EHD4X48AAL+WALLCON | *95CSU0601716B* | 32400 | 16 | 11 | 8.1 | 33000 | 25000 | 75.76% | 1.94 | 31800 | R-410A
213771647 | 2 | Yes | No | HEIL | HRCU-A-CB (Split System: Heat Pump with Remote Outdoor Unit-Air-Source) | Centrally-Ducted | HVH825GKA2* | EA*4X48L21A*+WALLCON | *96CTN0601714B* | 24000 | 16.5 | 10.5 | 8.1 | 21000 | 16600 | 79.05% | 2 | 20400 | R-410A
213771447 | 2.03 | Yes | Yes | HEIL | HRCU-A-CB (Split System: Heat Pump with Remote Outdoor Unit-Air-Source) | Centrally-Ducted | HVH825GKA2* | EA*4X43L21A*+WALLCON | *80CTL0701716B* | 24400 | 17 | 11 | 8.5 | 21200 | 16600 | 78.3% | 2.02 | 20600 | R-410A
216754781 | 2.65 | No | No | BRYANT HEATING AND COOLING SYSTEMS | HRCU-A-CB (Split System: Heat Pump with Remote Outdoor Unit-Air-Source) | Centrally-Ducted | 37MUHAQ30AA3 | CAA**3721AM* | 83*CA48060C17*** | 31800 | 15.2 | 9.5 | 9 | 34400 | 30200 | 87.79% | 1.8 | 21400 | R-454B
216764182 | 1.93 | Yes | Yes | TRANE | HRCU-A-CB (Split System: Heat Pump with Remote Outdoor Unit-Air-Source) | Centrally-Ducted | 5TWX7024A1 | 5TXCB004AS3 | S9V2B060U3VSB | 23200 | 18 | 12.5 | 9 | 21800 | 17200 | 78.9% | 2 | 15300 | R-454B
216764184 | 1.93 | Yes | Yes | TRANE | HRCU-A-CB (Split System: Heat Pump with Remote Outdoor Unit-Air-Source) | Centrally-Ducted | 5TWX7024A1 | 5TXCB004AS3 | S9V2B080U4PSC | 23200 | 17.5 | 12.5 | 8.7 | 21800 | 17200 | 78.9% | 2 | 15300 | R-454B
214573688 | 2.75 | Yes | Yes | CARRIER | HRCU-A-CB (Split System: Heat Pump with Remote Outdoor Unit-Air-Source) | Centrally-Ducted | 25VNA837A*031* | CAP**3721AL*+UI | 59CU5B100C21**22 | 33000 | 17.5 | 11.5 | 8.5 | 32600 | 25000 | 76.69% | 2 | 31800 | R-410A
214573888 | 2.73 | Yes | Yes | CARRIER | HRCU-A-CB (Split System: Heat Pump with Remote Outdoor Unit-Air-Source) | Centrally-Ducted | 25VNA837A*031* | CAP**4321AL*+UI | 59MN7C080C21**20 | 32800 | 17.5 | 11.5 | 8.5 | 32800 | 25200 | 76.83% | 2 | 31800 | R-410A
214573938 | 2.68 | Yes | Yes | CARRIER | HRCU-A-CB (Split System: Heat Pump with Remote Outdoor Unit-Air-Source) | Centrally-Ducted | 25VNA837A*031* | CAP**4821AL*+UI | 59MN7C060C21**20 | 32200 | 17 | 11 | 8.5 | 32600 | 25200 | 77.3% | 1.96 | 31600 | R-410A
215932019 | 2.57 | Yes | Yes | COMFORTMAKER | HRCU-A-CB (Split System: Heat Pump with Remote Outdoor Unit-Air-Source) | Centrally-Ducted | C5H3V36*K*AAA* | EA*5X30M17A*+WALLCON | *96CTN0401410B* | 30800 | 17.5 | 10 | 9 | 34400 | 26600 | 77.33% | 1.9 | 30400 | R-454B
214569422 | 3.71 | Yes | Yes | CARRIER | HRCU-A-CB (Split System: Heat Pump with Remote Outdoor Unit-Air-Source) | Centrally-Ducted | 25VNA448A*031* | CAP**6024AL*+UI | 59CU5B080C21**20 | 44500 | 21 | 11.5 | 10 | 46000 | 36400 | 79.13% | 2.34 | 43500 | R-410A
214569440 | 3.75 | Yes | Yes | CARRIER | HRCU-A-CB (Split System: Heat Pump with Remote Outdoor Unit-Air-Source) | Centrally-Ducted | 25VNA448A*031* | CAP**6121AL*+UI | 59MN7C080C21**20 | 45000 | 21 | 11.5 | 10 | 46000 | 36400 | 79.13% | 2.34 | 43500 | R-410A
214569454 | 3.79 | Yes | Yes | CARRIER | HRCU-A-CB (Split System: Heat Pump with Remote Outdoor Unit-Air-Source) | Centrally-Ducted | 25VNA448A*031* | CAP**6124AL*+UI | 59TN6C080C21**20 | 45500 | 21.5 | 12 | 10 | 46000 | 36200 | 78.7% | 2.38 | 43000 | R-410A
216764214 | 1.87 | Yes | Yes | TRANE | HRCU-A-CB (Split System: Heat Pump with Remote Outdoor Unit-Air-Source) | Centrally-Ducted | 5TWX7024A1 | 5TXCB006AS3 | S9V2B080D4VSB | 22400 | 17.1 | 12 | 9 | 21400 | 17100 | 79.91% | 2 | 15200 | R-454B
214239882 | 2.7 | Yes | Yes | TEMPSTAR | HRCU-A-CB (Split System: Heat Pump with Remote Outdoor Unit-Air-Source) | Centrally-Ducted | TVH837GKA** | EN(A,D,W)4X48L21**+WALLCON | *80CTL0902120B* | 32400 | 17 | 11.7 | 8.1 | 32600 | 24600 | 75.46% | 1.96 | 31400 | R-410A
214240082 | 2.73 | Yes | Yes | TEMPSTAR | HRCU-A-CB (Split System: Heat Pump with Remote Outdoor Unit-Air-Source) | Centrally-Ducted | TVH837GKA** | EN(A,D,W)4X60L24**+WALLCON | *97CMN1202422B* | 32800 | 17.5 | 11.7 | 8.1 | 32200 | 24600 | 76.4% | 1.96 | 31200 | R-410A
211230174 | 2.97 | Yes | No | AIRQUEST | HRCU-A-CB (Split System: Heat Pump with Remote Outdoor Unit-Air-Source) | Centrally-Ducted | DLCURAH36ABK | EN(A,D,W)4X48L21** | *95ESN0801716A* | 35600 | 15.5 | 10 | 8.1 | 38500 | 35000 | 90.91% | 2 | 29200 | R-410A
211230233 | 2.98 | Yes | No | AIRQUEST | HRCU-A-CB (Split System: Heat Pump with Remote Outdoor Unit-Air-Source) | Centrally-Ducted | DLCURAH36ABK | EN(A,D,W)4X48L21** | *96VSN0801716A* | 35800 | 16 | 10 | 8.1 | 38500 | 34800 | 90.39% | 2 | 29200 | R-410A
215433894 | 1.93 | Yes | Yes | DAIKIN | HRCU-A-CB (Split System: Heat Pump with Remote Outdoor Unit-Air-Source) | Centrally-Ducted | DH7VSA2410A* | CA*EA3022*3A*+MBVK16CP1X00A* |  | 23200 | 19 | 11 | 8.6 | 23200 | 17000 | 73.28% | 2 | 15800 | R-32
212614938 | 3.67 | Yes | Yes | DAIKIN | HRCU-A-CB (Split System: Heat Pump with Remote Outdoor Unit-Air-Source) | Centrally-Ducted | DZ6VSA481EA* | DFVE60DP0400A* |  | 44000 | 17 | 10 | 8.6 | 44000 | 31000 | 70.45% | 2 | 28000 | R-410A
215433985 | 1.93 | Yes | Yes | DAIKIN | HRCU-A-CB (Split System: Heat Pump with Remote Outdoor Unit-Air-Source) | Centrally-Ducted | DH7VSA2410A* | CA*EA3626*3A* | D*97MC0603BNA* | 23200 | 19 | 11 | 8.6 | 23200 | 17000 | 73.28% | 2 | 15800 | R-32
215434003 | 1.93 | Yes | Yes | DAIKIN | HRCU-A-CB (Split System: Heat Pump with Remote Outdoor Unit-Air-Source) | Centrally-Ducted | DH7VSA2410A* | CA*EA3626*3A* | D*96TC1005CNA* | 23200 | 19 | 11 | 8.6 | 23200 | 17000 | 73.28% | 2 | 15800 | R-32
215434160 | 2.92 | Yes | No | DAIKIN | HRCU-A-CB (Split System: Heat Pump with Remote Outdoor Unit-Air-Source) | Centrally-Ducted | DH7VSA3610A* | CHPEA4830*3A* | D*80TC0805C*A* | 35000 | 18.5 | 10.5 | 8.1 | 35000 | 28400 | 81.14% | 2 | 22000 | R-32
215869483 | 3.96 | Yes | Yes | GE Appliances | HRCU-A-CB (Split System: Heat Pump with Remote Outdoor Unit-Air-Source) | Centrally-Ducted | NS18H60HA5*** | NAM48V1TA5**** |  | 47500 | 18 | 11.7 | 9.5 | 48000 | 42000 | 87.5% | 1.75 | 39000 | R-454B
213780927 | 2.75 | Yes | Yes | HEIL | HRCU-A-CB (Split System: Heat Pump with Remote Outdoor Unit-Air-Source) | Centrally-Ducted | HVH837GKA2* | EA*4X37L21A*+WALLCON | *97CMN1002122B* | 33000 | 17 | 11.5 | 8.5 | 32600 | 25000 | 76.69% | 1.98 | 31600 | R-410A
213781397 | 2.7 | Yes | Yes | HEIL | HRCU-A-CB (Split System: Heat Pump with Remote Outdoor Unit-Air-Source) | Centrally-Ducted | HVH837GKA2* | EA*4X48L24A*+WALLCON | *80CTL0902120B* | 32400 | 17 | 11.5 | 8.5 | 32200 | 24800 | 77.02% | 1.98 | 31200 | R-410A
214573658 | 2.63 | Yes | Yes | CARRIER | HRCU-A-CB (Split System: Heat Pump with Remote Outdoor Unit-Air-Source) | Centrally-Ducted | 25VNA837A*031* | CAP**3621AL*+UI | 59TN6C080C21**20 | 31600 | 17.5 | 11 | 8.1 | 32800 | 24200 | 73.78% | 1.86 | 31000 | R-410A
214574058 | 2.72 | Yes | Yes | CARRIER | HRCU-A-CB (Split System: Heat Pump with Remote Outdoor Unit-Air-Source) | Centrally-Ducted | 25VNA837A*031* | CAP**6024AL*+UI | 59MN7C060C21**20 | 32600 | 17.5 | 11 | 8.5 | 31800 | 25000 | 78.62% | 1.96 | 31200 | R-410A
215934269 | 3.79 | Yes | Yes | COMFORTMAKER | HRCU-A-CB (Split System: Heat Pump with Remote Outdoor Unit-Air-Source) | Centrally-Ducted | C5H3V48*K*AAA* | EA*5X61M21A*+WALLCON | *97CMN1002122B* | 45500 | 21 | 11 | 9.5 | 48500 | 36800 | 75.88% | 2 | 40000 | R-454B
214574078 | 2.73 | Yes | Yes | CARRIER | HRCU-A-CB (Split System: Heat Pump with Remote Outdoor Unit-Air-Source) | Centrally-Ducted | 25VNA837A*031* | CAP**6024AL*+UI | 59TN6C080C21**20 | 32800 | 18 | 11.5 | 8.5 | 31600 | 24600 | 77.85% | 2 | 31000 | R-410A
215934739 | 2.83 | Yes | Yes | COMFORTMAKER | HRCU-A-CB (Split System: Heat Pump with Remote Outdoor Unit-Air-Source) | Centrally-Ducted | C5H3V36*K*AAA* | EVM5X42M21A*+WALLCON | *97CMN0601714B* | 34000 | 20 | 11 | 8.1 | 38000 | 27000 | 71.05% | 2 | 30600 | R-454B
210470260 | 2.73 | Yes | Yes | DAY & NIGHT | HRCU-A-CB (Split System: Heat Pump with Remote Outdoor Unit-Air-Source) | Centrally-Ducted | CVH837GKA2* | EA*4X60L24A*+WALLCON | *80CSU1002120A* | 32800 | 17 | 11 | 8.1 | 32000 | 24800 | 77.5% | 1.96 | 31000 | R-410A
213778944 | 2.72 | Yes | No | TEMPSTAR | HRCU-A-CB (Split System: Heat Pump with Remote Outdoor Unit-Air-Source) | Centrally-Ducted | TVH837GKA** | EA*4X37L21A*+WALLCON | *80CTL0451712B* | 32600 | 16.5 | 10.5 | 8.1 | 33200 | 25400 | 76.51% | 1.94 | 32000 | R-410A
213779494 | 2.7 | Yes | Yes | TEMPSTAR | HRCU-A-CB (Split System: Heat Pump with Remote Outdoor Unit-Air-Source) | Centrally-Ducted | TVH837GKA** | EA*4X48L24A*+WALLCON | *80CTL0902120B* | 32400 | 17 | 11.5 | 8.5 | 32200 | 24800 | 77.02% | 1.98 | 31200 | R-410A
216764114 | 1.9 | Yes | Yes | TRANE | HRCU-A-C (Split System: Heat Pump with Remote Outdoor Unit with No Indoor Fan --Air Source) | Centrally-Ducted | 5TWX7024A1 | 5PX*B004AS3 |  | 22800 | 16 | 11.5 | 8.7 | 22200 | 17600 | 79.28% | 1.9 | 15700 | R-454B
216764679 | 2.73 | Yes | Yes | TRANE | HRCU-A-CB (Split System: Heat Pump with Remote Outdoor Unit-Air-Source) | Centrally-Ducted | 5TWR7036A1 | 5PX*CD05AS3 | S8X1C080M5PTC | 32800 | 17.1 | 12 | 8.2 | 33400 | 24400 | 73.05% | 2 | 21600 | R-454B
216764011 | 3.67 | Yes | Yes | TRANE | HRCU-A-CB (Split System: Heat Pump with Remote Outdoor Unit-Air-Source) | Centrally-Ducted | 5TWR7048A1 | 5TXCD010AS3 | S8X1C080M5PSC | 44000 | 17.1 | 12 | 9 | 44000 | 32200 | 73.18% | 2.2 | 29400 | R-454B
216764781 | 3.63 | Yes | Yes | TRANE | HRCU-A-CB (Split System: Heat Pump with Remote Outdoor Unit-Air-Source) | Centrally-Ducted | 5TWR7048A1 | 5PX*D008AS3 | S8X2C100M5PTC | 43500 | 17.1 | 11.7 | 9 | 45000 | 33000 | 73.33% | 2.2 | 30200 | R-454B
216764797 | 3.63 | Yes | Yes | TRANE | HRCU-A-CB (Split System: Heat Pump with Remote Outdoor Unit-Air-Source) | Centrally-Ducted | 5TWR7048A1 | 5PX*D010AS3 | S8X2C100M5PSC | 43500 | 17.1 | 12 | 9 | 44000 | 32200 | 73.18% | 2.2 | 29400 | R-454B
216764831 | 3.63 | Yes | Yes | TRANE | HRCU-A-CB (Split System: Heat Pump with Remote Outdoor Unit-Air-Source) | Centrally-Ducted | 5TWR7048A1 | 5TXCD010AS3 | S8X1C100M5PTC | 43500 | 17.1 | 12 | 9 | 44000 | 32200 | 73.18% | 2.2 | 29400 | R-454B
212614873 | 1.92 | No | Yes | DAIKIN | HRCU-A-CB (Split System: Heat Pump with Remote Outdoor Unit-Air-Source) | Centrally-Ducted | DZ6VSA241EA* | CA*EA2422*4A*+MBVC1200**-1A* |  | 23000 | 17 | 10 | 8.6 | 23000 | 16100 | 70% | 2 | 16000 | R-410A
216764444 | 3.58 | Yes | Yes | TRANE | HRCU-A-CB (Split System: Heat Pump with Remote Outdoor Unit-Air-Source) | Centrally-Ducted | 5TWX7048A1 | 5PX*D010AS3 | *UHMC100CCV4 | 43000 | 17 | 12 | 9 | 43500 | 32000 | 73.56% | 2.1 | 29000 | R-454B
213872263 | 3.33 | Yes | Yes | DAIKIN | HRCU-A-CB (Split System: Heat Pump with Remote Outdoor Unit-Air-Source) | Centrally-Ducted | DZ6VSA421EA* | CA*EA6030*4A* | D*97MC0804CNA* | 40000 | 17 | 10 | 8.6 | 40000 | 30600 | 76.5% | 2.2 | 28000 | R-410A
212614867 | 3.67 | Yes | Yes | DAIKIN | HRCU-A-CB (Split System: Heat Pump with Remote Outdoor Unit-Air-Source) | Centrally-Ducted | DZ6VSA481EA* | DFVE60DP1400A* |  | 44000 | 17 | 10 | 8.6 | 44000 | 31000 | 70.45% | 2 | 28000 | R-410A
212614865 | 2.85 | Yes | Yes | DAIKIN | HRCU-A-CB (Split System: Heat Pump with Remote Outdoor Unit-Air-Source) | Centrally-Ducted | DZ6VSA361EA* | DFVE48DP1400A* |  | 34200 | 17.5 | 10 | 8.6 | 34200 | 30000 | 87.72% | 2 | 23000 | R-410A
212928694 | 2.85 | Yes | Yes | DAIKIN | HRCU-A-CB (Split System: Heat Pump with Remote Outdoor Unit-Air-Source) | Centrally-Ducted | DZ6VSA361EA* | DFVE42CP0400A* |  | 34200 | 17.5 | 10 | 8.6 | 34200 | 29000 | 84.8% | 2 | 23000 | R-410A
215941389 | 3.79 | Yes | Yes | COMFORTMAKER | HRCU-A-CB (Split System: Heat Pump with Remote Outdoor Unit-Air-Source) | Centrally-Ducted | C5H3V48*K*AAA* | EVM5X60M21A*+WALLCON | *96CTN0802120B* | 45500 | 20.5 | 11 | 8.1 | 53000 | 38500 | 72.64% | 1.95 | 43500 | R-454B
215941609 | 3.71 | Yes | Yes | COMFORTMAKER | HRCU-A-CB (Split System: Heat Pump with Remote Outdoor Unit-Air-Source) | Centrally-Ducted | C5H3V48*K*AAA* | EVD5X48M24A*+WALLCON | *97CTN1002122A* | 44500 | 20 | 11 | 8.1 | 52000 | 38000 | 73.08% | 1.9 | 43500 | R-454B
215935189 | 2.95 | Yes | Yes | COMFORTMAKER | HRCU-A-CB (Split System: Heat Pump with Remote Outdoor Unit-Air-Source) | Centrally-Ducted | C5H3V36*K*AAA* | EVM5X60M21A*+WALLCON | *80CTL0701716B* | 35400 | 21.5 | 12 | 8.5 | 38500 | 29000 | 75.32% | 2.02 | 33000 | R-454B
215942525 | 2.98 | Yes | Yes | COMFORTMAKER | HRCU-A-CB (Split System: Heat Pump with Remote Outdoor Unit-Air-Source) | Centrally-Ducted | C5H3V36*K*AAA* | EVD5X61M21A*+WALLCON | *97CMN0802120B* | 35800 | 22 | 12.5 | 8.5 | 37400 | 28200 | 75.4% | 2.04 | 32400 | R-454B
215942545 | 3 | Yes | Yes | COMFORTMAKER | HRCU-A-CB (Split System: Heat Pump with Remote Outdoor Unit-Air-Source) | Centrally-Ducted | C5H3V36*K*AAA* | EVD5X61M21A*+WALLCON | *96CTN1002122B* | 36000 | 22 | 12.5 | 8.5 | 37400 | 28200 | 75.4% | 2.04 | 32400 | R-454B
215942625 | 2.98 | Yes | Yes | COMFORTMAKER | HRCU-A-CB (Split System: Heat Pump with Remote Outdoor Unit-Air-Source) | Centrally-Ducted | C5H3V36*K*AAA* | EVD5X61M21A*+WALLCON | *96CTN0802120B* | 35800 | 22 | 12.5 | 8.5 | 37400 | 28400 | 75.94% | 2.04 | 32400 | R-454B
216764461 | 3.67 | Yes | Yes | TRANE | HRCU-A-CB (Split System: Heat Pump with Remote Outdoor Unit-Air-Source) | Centrally-Ducted | 5TWX7048A1 | 5TEMCD07AV51+TDR |  | 44000 | 17.1 | 12.7 | 9 | 43500 | 31800 | 73.1% | 2.2 | 29000 | R-454B
216764128 | 1.82 | Yes | Yes | TRANE | HRCU-A-CB (Split System: Heat Pump with Remote Outdoor Unit-Air-Source) | Centrally-Ducted | 5TWX7024A1 | 5PX*B004AS3 | S9V2B060D3PSC | 21800 | 16.5 | 11.5 | 8.7 | 21400 | 17000 | 79.44% | 1.9 | 15100 | R-454B
215932269 | 2.7 | Yes | Yes | COMFORTMAKER | HRCU-A-CB (Split System: Heat Pump with Remote Outdoor Unit-Air-Source) | Centrally-Ducted | C5H3V36*K*AAA* | EA*5X42M21A*+WALLCON | *95CSU0601716B* | 32400 | 19.5 | 11 | 9.5 | 35400 | 27200 | 76.84% | 2 | 31000 | R-454B
215932319 | 2.73 | Yes | Yes | COMFORTMAKER | HRCU-A-CB (Split System: Heat Pump with Remote Outdoor Unit-Air-Source) | Centrally-Ducted | C5H3V36*K*AAA* | EA*5X42M21A*+WALLCON | *97CMN0802120B* | 32800 | 19.5 | 11 | 9.5 | 34800 | 26800 | 77.01% | 2.02 | 30600 | R-454B
214569442 | 3.79 | Yes | Yes | CARRIER | HRCU-A-CB (Split System: Heat Pump with Remote Outdoor Unit-Air-Source) | Centrally-Ducted | 25VNA448A*031* | CAP**6121AL*+UI | 59TN6C080C21**20 | 45500 | 21.5 | 12 | 10 | 46000 | 36200 | 78.7% | 2.36 | 43500 | R-410A
214569444 | 3.75 | Yes | Yes | CARRIER | HRCU-A-CB (Split System: Heat Pump with Remote Outdoor Unit-Air-Source) | Centrally-Ducted | 25VNA448A*031* | CAP**6124AL*+UI | 58TN*B070C21**20 | 45000 | 21 | 11.5 | 10 | 46000 | 36400 | 79.13% | 2.34 | 43500 | R-410A
214569478 | 3.75 | Yes | Yes | CARRIER | HRCU-A-CB (Split System: Heat Pump with Remote Outdoor Unit-Air-Source) | Centrally-Ducted | 25VNA448A*031* | CSPH*6012AL*+UI | 59TN6C080C21**20 | 45000 | 20.5 | 12 | 9.5 | 46000 | 36000 | 78.26% | 2.36 | 43000 | R-410A
211230333 | 3.05 | Yes | No | AIRQUEST | HRCU-A-CB (Split System: Heat Pump with Remote Outdoor Unit-Air-Source) | Centrally-Ducted | DLCURAH36ABK | EN(A,D,W)4X48L21** | *96VTN1002120A* | 36600 | 15.5 | 10 | 8.1 | 39500 | 35000 | 88.61% | 2.04 | 29200 | R-410A
211230360 | 3 | Yes | No | AIRQUEST | HRCU-A-CB (Split System: Heat Pump with Remote Outdoor Unit-Air-Source) | Centrally-Ducted | DLCURAH36ABK | EN(A,D,W)4X48L21** | OLV112A16A | 36000 | 15.5 | 10 | 8.1 | 38500 | 35000 | 90.91% | 2.02 | 29200 | R-410A
215434010 | 1.93 | Yes | Yes | DAIKIN | HRCU-A-CB (Split System: Heat Pump with Remote Outdoor Unit-Air-Source) | Centrally-Ducted | DH7VSA2410A* | CHPEA3026*3A* | D*96SC0603BUA* | 23200 | 19 | 11 | 8.6 | 23200 | 17000 | 73.28% | 2 | 15800 | R-32
215434012 | 1.93 | Yes | Yes | DAIKIN | HRCU-A-CB (Split System: Heat Pump with Remote Outdoor Unit-Air-Source) | Centrally-Ducted | DH7VSA2410A* | CHPEA3026*3A* | D*80TC0603B*A* | 23200 | 19 | 11 | 8.6 | 23200 | 17000 | 73.28% | 2 | 15800 | R-32
211230928 | 3.07 | Yes | Yes | AIRQUEST | HRCU-A-CB (Split System: Heat Pump with Remote Outdoor Unit-Air-Source) | Centrally-Ducted | DLCURAH36ABK | FXM4X48**AL |  | 36800 | 16 | 10 | 8.5 | 38500 | 34600 | 89.87% | 2.08 | 29000 | R-410A
211230651 | 3.07 | Yes | No | AIRQUEST | HRCU-A-CB (Split System: Heat Pump with Remote Outdoor Unit-Air-Source) | Centrally-Ducted | DLCURAH36ABK | EN(A,D)4X48L24** | *95ESN1002120A* | 36800 | 16 | 10.5 | 8.1 | 39500 | 35000 | 88.61% | 2.06 | 29200 | R-410A
212614936 | 3.33 | Yes | Yes | DAIKIN | HRCU-A-CB (Split System: Heat Pump with Remote Outdoor Unit-Air-Source) | Centrally-Ducted | DZ6VSA421EA* | CA*EA6030*4A* | D*96VC1205DNA* | 40000 | 17 | 10 | 8.6 | 40000 | 30600 | 76.5% | 2 | 28000 | R-410A
215570368 | 2.5 | Yes | Yes | STEALTH | HRCU-A-CB (Split System: Heat Pump with Remote Outdoor Unit-Air-Source) | Centrally-Ducted | ACIQ-30-HPB | ACIQ-30-AHB |  | 30000 | 16.2 | 10 | 8.9 | 33000 | 24000 | 72.73% | 1.8 | 21000 | R-410A
213774614 | 2.02 | Yes | No | TEMPSTAR | HRCU-A-CB (Split System: Heat Pump with Remote Outdoor Unit-Air-Source) | Centrally-Ducted | TVH825GKA3* | EHD4X48AAL+WALLCON | *80CTL1102120B* | 24200 | 16 | 10.5 | 8.1 | 21200 | 16600 | 78.3% | 2.02 | 20600 | R-410A
215934779 | 2.97 | Yes | Yes | COMFORTMAKER | HRCU-A-CB (Split System: Heat Pump with Remote Outdoor Unit-Air-Source) | Centrally-Ducted | C5H3V36*K*AAA* | EVM5X44M21A*+WALLCON | *80CSU0401712A* | 35600 | 22 | 12 | 8.5 | 38000 | 28800 | 75.79% | 2.02 | 33000 | R-454B
214574738 | 2.73 | Yes | Yes | CARRIER | HRCU-A-CB (Split System: Heat Pump with Remote Outdoor Unit-Air-Source) | Centrally-Ducted | 25VNA837A*031* | CNPV*6024AL*+UI | 59TN6C080C21**20 | 32800 | 19 | 12 | 8.5 | 32200 | 24600 | 76.4% | 1.98 | 31200 | R-410A
213780014 | 2.68 | Yes | Yes | TEMPSTAR | HRCU-A-CB (Split System: Heat Pump with Remote Outdoor Unit-Air-Source) | Centrally-Ducted | TVH837GKA** | EHD4X42AAL+WALLCON | *80CTL0901716B* | 32200 | 16.5 | 11 | 8.1 | 33000 | 24800 | 75.15% | 1.94 | 31600 | R-410A
213780044 | 2.72 | Yes | Yes | TEMPSTAR | HRCU-A-CB (Split System: Heat Pump with Remote Outdoor Unit-Air-Source) | Centrally-Ducted | TVH837GKA** | EHD4X42AAL+WALLCON | *80CTL1352422B* | 32600 | 16.5 | 11 | 8.1 | 33000 | 24600 | 74.55% | 1.96 | 31400 | R-410A
213780164 | 2.72 | Yes | Yes | TEMPSTAR | HRCU-A-CB (Split System: Heat Pump with Remote Outdoor Unit-Air-Source) | Centrally-Ducted | TVH837GKA** | EHD4X48AAL+WALLCON | *80CTL0701716B* | 32600 | 16.5 | 11 | 8.1 | 33200 | 25000 | 75.3% | 1.94 | 31600 | R-410A
215934189 | 3.79 | Yes | Yes | COMFORTMAKER | HRCU-A-CB (Split System: Heat Pump with Remote Outdoor Unit-Air-Source) | Centrally-Ducted | C5H3V48*K*AAA* | EA*5X61M21A*+WALLCON | *80CTL0902120B* | 45500 | 21.5 | 11.5 | 9.5 | 48500 | 36600 | 75.46% | 2 | 39500 | R-454B
216440464 | 4.42 | Yes | Yes | TRANE | HRCU-A-CB (Split System: Heat Pump with Remote Outdoor Unit-Air-Source) | Centrally-Ducted | 5TWV0X60A1 | 5PX*D010AS3 | S9V2C100U5VSB+LRP | 53000 | 18.8 | 10.5 | 9 | 54000 | 38000 | 70.37% | 2 | 47500 | R-454B
216440468 | 4.46 | Yes | Yes | TRANE | HRCU-A-CB (Split System: Heat Pump with Remote Outdoor Unit-Air-Source) | Centrally-Ducted | 5TWV0X60A1 | 5PX*D010AS3 | L8V1C100U5VSB+LRP | 53500 | 19 | 10.5 | 9 | 53500 | 38500 | 71.96% | 2 | 48000 | R-454B
216738582 | 1.92 | Yes | No | HEIL | HRCU-A-CB (Split System: Heat Pump with Remote Outdoor Unit-Air-Source) | Centrally-Ducted | D5CUHAH24AAK | ESH5X36M12A* | *96MSN1002120A* | 23000 | 15.5 | 10.5 | 8.1 | 21000 | 18600 | 88.57% | 1.9 | 17700 | R-454B
216738683 | 1.88 | Yes | No | HEIL | HRCU-A-CB (Split System: Heat Pump with Remote Outdoor Unit-Air-Source) | Centrally-Ducted | D5CUHAH24AAK | ESH5X36M12A* | *96VSN1202422B* | 22600 | 15.5 | 10.5 | 8.1 | 20800 | 18400 | 88.46% | 1.85 | 17500 | R-454B
216738715 | 1.88 | Yes | Yes | HEIL | HRCU-A-CB (Split System: Heat Pump with Remote Outdoor Unit-Air-Source) | Centrally-Ducted | D5CUHAH24AAK | ESH5X36M12A* | *95MSU0802120A* | 22600 | 16 | 11 | 8.1 | 20800 | 18400 | 88.46% | 1.85 | 17500 | R-454B
216738366 | 1.88 | Yes | Yes | HEIL | HRCU-A-CB (Split System: Heat Pump with Remote Outdoor Unit-Air-Source) | Centrally-Ducted | D5CUHAH24AAK | ESH5X36M12A* | *95CSU0601716B* | 22600 | 16 | 11 | 8.1 | 20800 | 18500 | 88.94% | 1.85 | 17600 | R-454B
216735492 | 1.92 | Yes | Yes | COMFORTMAKER | HRCU-A-CB (Split System: Heat Pump with Remote Outdoor Unit-Air-Source) | Centrally-Ducted | D5CUHAH24AAK | EA*5X37M21A* | *80MS(N,L)0901714A* | 23000 | 16 | 11 | 8.5 | 20600 | 18400 | 89.32% | 1.98 | 17400 | R-454B
214573828 | 2.65 | Yes | Yes | CARRIER | HRCU-A-CB (Split System: Heat Pump with Remote Outdoor Unit-Air-Source) | Centrally-Ducted | 25VNA837A*031* | CAP**4224AL*+UI | 59MN7C080C21**20 | 31800 | 17 | 11 | 8.5 | 32800 | 24400 | 74.39% | 1.9 | 31200 | R-410A
214573848 | 2.73 | Yes | Yes | CARRIER | HRCU-A-CB (Split System: Heat Pump with Remote Outdoor Unit-Air-Source) | Centrally-Ducted | 25VNA837A*031* | CAP**4321AL*+UI | 58TN*B070C21**20 | 32800 | 17.5 | 11 | 8.5 | 32800 | 25200 | 76.83% | 2 | 31800 | R-410A
216764216 | 1.9 | Yes | Yes | TRANE | HRCU-A-C (Split System: Heat Pump with Remote Outdoor Unit with No Indoor Fan --Air Source) | Centrally-Ducted | 5TWX7024A1 | 5TXCC005AS3 |  | 22800 | 16 | 11.5 | 8.7 | 22200 | 17600 | 79.28% | 1.9 | 15700 | R-454B
214574048 | 2.73 | Yes | Yes | CARRIER | HRCU-A-CB (Split System: Heat Pump with Remote Outdoor Unit-Air-Source) | Centrally-Ducted | 25VNA837A*031* | CAP**6024AL*+UI | 59CU5B100C21**22 | 32800 | 17.5 | 11.5 | 8.5 | 31600 | 24800 | 78.48% | 2 | 31000 | R-410A
214574098 | 2.77 | Yes | Yes | CARRIER | HRCU-A-CB (Split System: Heat Pump with Remote Outdoor Unit-Air-Source) | Centrally-Ducted | 25VNA837A*031* | CAP**6121AL*+UI | 59CU5B080C21**20 | 33200 | 17.5 | 11.5 | 8.5 | 32000 | 25000 | 78.12% | 2 | 31200 | R-410A
214574448 | 2.62 | Yes | Yes | CARRIER | HRCU-A-CB (Split System: Heat Pump with Remote Outdoor Unit-Air-Source) | Centrally-Ducted | 25VNA837A*031* | CNPV*3621AL*+UI | 58TN*B070C21**20 | 31400 | 17 | 11 | 8.1 | 33200 | 24200 | 72.89% | 1.82 | 31200 | R-410A
212928695 | 2.85 | Yes | Yes | DAIKIN | HRCU-A-CB (Split System: Heat Pump with Remote Outdoor Unit-Air-Source) | Centrally-Ducted | DZ6VSA361EA* | DFVE42CP1400A* |  | 34200 | 17.5 | 10 | 8.6 | 34200 | 29000 | 84.8% | 2 | 23000 | R-410A
215937123 | 3.71 | Yes | Yes | TEMPSTAR | HRCU-A-CB (Split System: Heat Pump with Remote Outdoor Unit-Air-Source) | Centrally-Ducted | T5H3V48*K*AAA* | EVM5X48M21A*+WALLCON | *96CTN1002122B* | 44500 | 20 | 11 | 8.1 | 52000 | 38500 | 74.04% | 2 | 43500 | R-454B
215937173 | 3.71 | Yes | Yes | TEMPSTAR | HRCU-A-CB (Split System: Heat Pump with Remote Outdoor Unit-Air-Source) | Centrally-Ducted | T5H3V48*K*AAA* | EVM5X49M21A*+WALLCON | *80CTL0901716B* | 44500 | 20.5 | 11.5 | 8.1 | 53500 | 37600 | 70.28% | 1.95 | 43000 | R-454B
213779044 | 2.73 | Yes | Yes | TEMPSTAR | HRCU-A-CB (Split System: Heat Pump with Remote Outdoor Unit-Air-Source) | Centrally-Ducted | TVH837GKA** | EA*4X37L21A*+WALLCON | *96CTN0801714B* | 32800 | 17 | 11 | 8.5 | 33000 | 25200 | 76.36% | 1.96 | 31800 | R-410A
213779094 | 2.65 | Yes | Yes | TEMPSTAR | HRCU-A-CB (Split System: Heat Pump with Remote Outdoor Unit-Air-Source) | Centrally-Ducted | TVH837GKA** | EA*4X42L21A*+WALLCON | *80CTL0902120B* | 31800 | 17 | 11 | 8.1 | 32800 | 24200 | 73.78% | 1.88 | 31200 | R-410A
213779194 | 2.65 | Yes | Yes | TEMPSTAR | HRCU-A-CB (Split System: Heat Pump with Remote Outdoor Unit-Air-Source) | Centrally-Ducted | TVH837GKA** | EA*4X42L24A*+WALLCON | *80CTL1102120B* | 31800 | 17 | 11 | 8.1 | 32800 | 24200 | 73.78% | 1.88 | 31000 | R-410A
214626073 | 2.9 | Yes | Yes | LENNOX | HRCU-A-CB (Split System: Heat Pump with Remote Outdoor Unit-Air-Source) | Centrally-Ducted | SL25XPV-036-230A** | CK40HT-42B-0*+TDR | SL280UH090V36B* | 34800 | 22 | 13.5 | 8.8 | 34200 | 26200 | 76.61% | 1.84 | 30400 | R-410A
214626150 | 2.78 | Yes | Yes | LENNOX | HRCU-A-CB (Split System: Heat Pump with Remote Outdoor Unit-Air-Source) | Centrally-Ducted | SL25XPV-036-230A** | CK40CT-36B-0*+TDR | SL280UH090V36B* | 33400 | 22.2 | 13.4 | 8.6 | 35400 | 26600 | 75.14% | 1.76 | 33200 | R-410A
214626173 | 2.83 | Yes | Yes | LENNOX | HRCU-A-CB (Split System: Heat Pump with Remote Outdoor Unit-Air-Source) | Centrally-Ducted | SL25XPV-036-230A** | CK40CT-48C-0*+TDR | EL297UH090XV48C* | 34000 | 22 | 13.4 | 8.8 | 35600 | 27400 | 76.97% | 1.82 | 33200 | R-410A
214626175 | 2.83 | Yes | Yes | LENNOX | HRCU-A-CB (Split System: Heat Pump with Remote Outdoor Unit-Air-Source) | Centrally-Ducted | SL25XPV-036-230A** | CK40CT-48C-0*+TDR | EL297UH110XV48C* | 34000 | 21.8 | 13.4 | 8.8 | 35400 | 27600 | 77.97% | 1.82 | 33000 | R-410A
214626182 | 2.83 | Yes | Yes | LENNOX | HRCU-A-CB (Split System: Heat Pump with Remote Outdoor Unit-Air-Source) | Centrally-Ducted | SL25XPV-036-230A** | CK40CT-48C-0*+TDR | SL280UH110XV60C* | 34000 | 21 | 13.5 | 8.8 | 35400 | 27400 | 77.4% | 1.84 | 33000 | R-410A
214626189 | 2.8 | Yes | Yes | LENNOX | HRCU-A-CB (Split System: Heat Pump with Remote Outdoor Unit-Air-Source) | Centrally-Ducted | SL25XPV-036-230A** | CK40CT-50/60C-0*+TDR | EL296UH090XV36C* | 33600 | 22.2 | 13.3 | 8.7 | 34400 | 26800 | 77.91% | 1.8 | 30800 | R-410A
214626191 | 2.8 | Yes | Yes | LENNOX | HRCU-A-CB (Split System: Heat Pump with Remote Outdoor Unit-Air-Source) | Centrally-Ducted | SL25XPV-036-230A** | CK40CT-50/60C-0*+TDR | EL296UH090XV60C* | 33600 | 21 | 13.3 | 8.6 | 34400 | 26600 | 77.33% | 1.8 | 30600 | R-410A
215932519 | 2.77 | Yes | Yes | COMFORTMAKER | HRCU-A-CB (Split System: Heat Pump with Remote Outdoor Unit-Air-Source) | Centrally-Ducted | C5H3V36*K*AAA* | EA*5X48M21A*+WALLCON | *96CTN0801714B* | 33200 | 20 | 11 | 9.5 | 34800 | 26600 | 76.44% | 2.02 | 30600 | R-454B
215932569 | 2.83 | Yes | Yes | COMFORTMAKER | HRCU-A-CB (Split System: Heat Pump with Remote Outdoor Unit-Air-Source) | Centrally-Ducted | C5H3V36*K*AAA* | EA*5X60M24A*+WALLCON | *80CTL1352422B* | 34000 | 20.5 | 12 | 9.5 | 34000 | 25800 | 75.88% | 2.06 | 29800 | R-454B
215932789 | 2.85 | Yes | Yes | COMFORTMAKER | HRCU-A-CB (Split System: Heat Pump with Remote Outdoor Unit-Air-Source) | Centrally-Ducted | C5H3V36*K*AAA* | EA*5X61M21A*+WALLCON | *97CMN0602120B* | 34200 | 20 | 11.5 | 9 | 34800 | 26600 | 76.44% | 1.92 | 30400 | R-454B
215932819 | 2.83 | Yes | Yes | COMFORTMAKER | HRCU-A-CB (Split System: Heat Pump with Remote Outdoor Unit-Air-Source) | Centrally-Ducted | C5H3V36*K*AAA* | EA*5X61M21A*+WALLCON | *96CTN0601714B* | 34000 | 20 | 11 | 9.4 | 33800 | 25600 | 75.74% | 2.05 | 29600 | R-454B
216764145 | 1.98 | Yes | Yes | TRANE | HRCU-A-CB (Split System: Heat Pump with Remote Outdoor Unit-Air-Source) | Centrally-Ducted | 5TWX7024A1 | 5PX*B006AS3 | S9V2B080U4PSC | 23800 | 18 | 12.7 | 9 | 21800 | 17400 | 79.82% | 2 | 15500 | R-454B
216764180 | 1.93 | Yes | Yes | TRANE | HRCU-A-CB (Split System: Heat Pump with Remote Outdoor Unit-Air-Source) | Centrally-Ducted | 5TWX7024A1 | 5TXCB004AS3 | S9V2B040U3PSC | 23200 | 17.5 | 12.5 | 9 | 21800 | 17300 | 79.36% | 2 | 15300 | R-454B
216764194 | 1.8 | Yes | Yes | TRANE | HRCU-A-CB (Split System: Heat Pump with Remote Outdoor Unit-Air-Source) | Centrally-Ducted | 5TWX7024A1 | 5TXCB004AS3 | S9V2B060D3PSC | 21600 | 16.5 | 11.5 | 8.5 | 21200 | 16800 | 79.25% | 1.9 | 15000 | R-454B
216764912 | 1.92 | Yes | Yes | TRANE | HRCU-A-CB (Split System: Heat Pump with Remote Outdoor Unit-Air-Source) | Centrally-Ducted | 5TWX7024A1 | 5PX*B004AS3 | S8X2B060M4PTC | 23000 | 17.5 | 12.5 | 8.7 | 21600 | 17100 | 79.17% | 1.9 | 15200 | R-454B
216764913 | 1.88 | Yes | Yes | TRANE | HRCU-A-CB (Split System: Heat Pump with Remote Outdoor Unit-Air-Source) | Centrally-Ducted | 5TWX7024A1 | 5PX*B004AS3 | S8X1B080M4PTC | 22600 | 17.5 | 12 | 8.7 | 21600 | 17000 | 78.7% | 1.9 | 15100 | R-454B
215934259 | 3.75 | Yes | Yes | COMFORTMAKER | HRCU-A-CB (Split System: Heat Pump with Remote Outdoor Unit-Air-Source) | Centrally-Ducted | C5H3V48*K*AAA* | EA*5X61M21A*+WALLCON | *97CMN0802120B* | 45000 | 21 | 11 | 9.5 | 48500 | 37000 | 76.29% | 2 | 40000 | R-454B
215934509 | 3.67 | Yes | Yes | COMFORTMAKER | HRCU-A-CB (Split System: Heat Pump with Remote Outdoor Unit-Air-Source) | Centrally-Ducted | C5H3V48*K*AAA* | ESH5X48M12A*+WALLCON | *97CMN1202422B* | 44000 | 20 | 10.5 | 9 | 48500 | 36600 | 75.46% | 1.82 | 39500 | R-454B
215934559 | 3.63 | Yes | Yes | COMFORTMAKER | HRCU-A-CB (Split System: Heat Pump with Remote Outdoor Unit-Air-Source) | Centrally-Ducted | C5H3V48*K*AAA* | ESH5X60M12A*+WALLCON | *80CTL0701412B* | 43500 | 19.5 | 11 | 9 | 49500 | 35600 | 71.92% | 1.9 | 37200 | R-454B
215934609 | 3.63 | Yes | Yes | COMFORTMAKER | HRCU-A-CB (Split System: Heat Pump with Remote Outdoor Unit-Air-Source) | Centrally-Ducted | C5H3V48*K*AAA* | ESH5X60M12A*+WALLCON | *96CTN0801714B* | 43500 | 19.5 | 11.5 | 9 | 49000 | 35600 | 72.65% | 1.92 | 37200 | R-454B
213771404 | 1.98 | Yes | Yes | TEMPSTAR | HRCU-A-CB (Split System: Heat Pump with Remote Outdoor Unit-Air-Source) | Centrally-Ducted | TVH825GKA2* | EA*4X42L24A*+WALLCON | *97CMN1002122B* | 23800 | 16.5 | 11 | 8.1 | 21400 | 16600 | 77.57% | 1.96 | 20600 | R-410A
215932839 | 2.87 | Yes | Yes | COMFORTMAKER | HRCU-A-CB (Split System: Heat Pump with Remote Outdoor Unit-Air-Source) | Centrally-Ducted | C5H3V36*K*AAA* | EA*5X61M21A*+WALLCON | *96CTN1002122B* | 34400 | 20.5 | 12 | 9.5 | 34200 | 26000 | 76.02% | 2.06 | 30000 | R-454B
215933139 | 2.75 | Yes | Yes | COMFORTMAKER | HRCU-A-CB (Split System: Heat Pump with Remote Outdoor Unit-Air-Source) | Centrally-Ducted | C5H3V36*K*AAA* | ESH5X36M12A*+WALLCON | *95CSU0601716B* | 33000 | 18.5 | 11 | 9 | 35400 | 27200 | 76.84% | 1.92 | 31000 | R-454B
215933639 | 2.78 | Yes | Yes | COMFORTMAKER | HRCU-A-CB (Split System: Heat Pump with Remote Outdoor Unit-Air-Source) | Centrally-Ducted | C5H3V36*K*AAA* | ESH5X48M12A*+WALLCON | *97CMN0601714B* | 33400 | 19 | 10.5 | 9 | 34200 | 26200 | 76.61% | 1.96 | 30000 | R-454B
215933889 | 2.85 | Yes | Yes | COMFORTMAKER | HRCU-A-CB (Split System: Heat Pump with Remote Outdoor Unit-Air-Source) | Centrally-Ducted | C5H3V36*K*AAA* | ESH5X60M12A*+WALLCON | *97CMN0802120B* | 34200 | 19.5 | 11.7 | 9 | 34400 | 26000 | 75.58% | 1.94 | 30000 | R-454B
215935309 | 2.95 | Yes | Yes | COMFORTMAKER | HRCU-A-CB (Split System: Heat Pump with Remote Outdoor Unit-Air-Source) | Centrally-Ducted | C5H3V36*K*AAA* | EVM5X60M21A*+WALLCON | *96CTN0801714B* | 35400 | 21.5 | 12 | 8.5 | 38000 | 28800 | 75.79% | 2.02 | 33000 | R-454B
216764747 | 2.78 | Yes | Yes | TRANE | HRCU-A-CB (Split System: Heat Pump with Remote Outdoor Unit-Air-Source) | Centrally-Ducted | 5TWR7036A1 | 5TXCC007AS3 | S8X2C100M5PTC | 33400 | 17.1 | 12 | 9 | 32600 | 24000 | 73.62% | 2.1 | 21200 | R-454B
216763760 | 2.75 | Yes | No | TRANE | HRCU-A-C (Split System: Heat Pump with Remote Outdoor Unit with No Indoor Fan --Air Source) | Centrally-Ducted | 5TWR7036A1 | 5PX*DD10AS3 |  | 33000 | 15.2 | 11.2 | 8.7 | 32800 | 24400 | 74.39% | 2.1 | 21600 | R-454B
216764093 | 4.38 | Yes | Yes | TRANE | HRCU-A-CB (Split System: Heat Pump with Remote Outdoor Unit-Air-Source) | Centrally-Ducted | 5TWR7060A1 | 5TXCD010AS3 | S9V2C080U5PSC | 52500 | 16.5 | 11.2 | 9 | 51000 | 38500 | 75.49% | 2.2 | 34000 | R-454B
216764095 | 4.33 | Yes | Yes | TRANE | HRCU-A-CB (Split System: Heat Pump with Remote Outdoor Unit-Air-Source) | Centrally-Ducted | 5TWR7060A1 | 5TXCD010AS3 | S8X1D120M5PSC | 52000 | 17 | 11.2 | 9 | 51000 | 38500 | 75.49% | 2.2 | 33800 | R-454B
212614889 | 1.92 | No | Yes | DAIKIN | HRCU-A-CB (Split System: Heat Pump with Remote Outdoor Unit-Air-Source) | Centrally-Ducted | DZ6VSA241EA* | CA*EA2422*4A* | D*96VC1005CNA* | 23000 | 17 | 10 | 8.6 | 23000 | 16100 | 70% | 2 | 16000 | R-410A
210473340 | 2 | Yes | Yes | AIRQUEST | HRCU-A-CB (Split System: Heat Pump with Remote Outdoor Unit-Air-Source) | Centrally-Ducted | HVH825GKA3* | EA*4X48L21A*+WALLCON | *80CTL0701716A* | 24000 | 17 | 11 | 8.1 | 21000 | 16600 | 79.05% | 2.02 | 20400 | R-410A
213780227 | 2.7 | Yes | Yes | HEIL | HRCU-A-CB (Split System: Heat Pump with Remote Outdoor Unit-Air-Source) | Centrally-Ducted | HVH837GKA** | EHD4X48AAL+WALLCON | *97CMN0801714B* | 32400 | 16.5 | 11 | 8.1 | 33000 | 25000 | 75.76% | 1.94 | 31800 | R-410A
213779507 | 2.7 | Yes | Yes | HEIL | HRCU-A-CB (Split System: Heat Pump with Remote Outdoor Unit-Air-Source) | Centrally-Ducted | HVH837GKA** | EA*4X48L24A*+WALLCON | *80CTL1352422B* | 32400 | 17.5 | 11.5 | 8.5 | 32400 | 24800 | 76.54% | 1.98 | 31200 | R-410A
214573608 | 2.62 | Yes | Yes | CARRIER | HRCU-A-CB (Split System: Heat Pump with Remote Outdoor Unit-Air-Source) | Centrally-Ducted | 25VNA837A*031* | CAP**3621AL*+UI | 58TN*B070C21**20 | 31400 | 17 | 11 | 8.1 | 33000 | 24200 | 73.33% | 1.86 | 31200 | R-410A
214574108 | 2.77 | Yes | Yes | CARRIER | HRCU-A-CB (Split System: Heat Pump with Remote Outdoor Unit-Air-Source) | Centrally-Ducted | 25VNA837A*031* | CAP**6121AL*+UI | 59CU5B100C21**22 | 33200 | 18.5 | 11.5 | 8.5 | 31800 | 24800 | 77.99% | 2 | 31200 | R-410A
214574528 | 2.65 | Yes | Yes | CARRIER | HRCU-A-CB (Split System: Heat Pump with Remote Outdoor Unit-Air-Source) | Centrally-Ducted | 25VNA837A*031* | CNPV*4221AL*+UI | 59CU5B100C21**22 | 31800 | 17 | 11.5 | 8.1 | 33000 | 24400 | 73.94% | 1.9 | 31400 | R-410A
214574578 | 2.7 | Yes | Yes | CARRIER | HRCU-A-CB (Split System: Heat Pump with Remote Outdoor Unit-Air-Source) | Centrally-Ducted | 25VNA837A*031* | CNPV*4821AL*+UI | 59CU5B080C21**20 | 32400 | 17.5 | 11.5 | 8.1 | 32800 | 24800 | 75.61% | 1.96 | 31600 | R-410A
215932979 | 2.6 | Yes | Yes | COMFORTMAKER | HRCU-A-CB (Split System: Heat Pump with Remote Outdoor Unit-Air-Source) | Centrally-Ducted | C5H3V36*K*AAA* | ESH5X24M12A*+WALLCON | *96CTN0401410B* | 31200 | 16 | 10 | 9 | 34800 | 26600 | 76.44% | 1.92 | 30600 | R-454B
215933079 | 2.77 | Yes | Yes | COMFORTMAKER | HRCU-A-CB (Split System: Heat Pump with Remote Outdoor Unit-Air-Source) | Centrally-Ducted | C5H3V36*K*AAA* | ESH5X36M12A*+WALLCON | *80CTL0701716B* | 33200 | 18.5 | 11 | 9 | 35200 | 27000 | 76.7% | 1.92 | 31000 | R-454B
216764893 | 4.25 | Yes | Yes | TRANE | HRCU-A-CB (Split System: Heat Pump with Remote Outdoor Unit-Air-Source) | Centrally-Ducted | 5TWR7060A1 | 5PX*DD10AS3 | S8X2D120M5PTC | 51000 | 16.5 | 11 | 8.7 | 51000 | 38500 | 75.49% | 2.1 | 33800 | R-454B
215937993 | 3.75 | Yes | Yes | TEMPSTAR | HRCU-A-CB (Split System: Heat Pump with Remote Outdoor Unit-Air-Source) | Centrally-Ducted | T5H3V48*K*AAA* | EVD5X48M24A*+WALLCON | *96CTN1202422B* | 45000 | 20.5 | 11 | 8.1 | 52000 | 38000 | 73.08% | 1.9 | 43000 | R-454B
216734934 | 1.92 | Yes | Yes | COMFORTMAKER | HRCU-A-CB (Split System: Heat Pump with Remote Outdoor Unit-Air-Source) | Centrally-Ducted | D5CUHAH24AAK | EA*5X37M17A* | *80MS(N,L)0701712A* | 23000 | 16.5 | 11 | 8.5 | 20800 | 18500 | 88.94% | 1.98 | 17600 | R-454B
216734361 | 1.87 | Yes | Yes | COMFORTMAKER | HRCU-A-CB (Split System: Heat Pump with Remote Outdoor Unit-Air-Source) | Centrally-Ducted | D5CUHAH24AAK | EA*5X36M17A* | *80MS(N,L)0451412A* | 22400 | 16 | 11 | 8.5 | 20800 | 18700 | 89.9% | 1.96 | 17600 | R-454B
216735013 | 1.93 | Yes | Yes | COMFORTMAKER | HRCU-A-CB (Split System: Heat Pump with Remote Outdoor Unit-Air-Source) | Centrally-Ducted | D5CUHAH24AAK | EA*5X37M17A* | *80MSU0601716A* | 23200 | 17 | 11 | 8.5 | 21000 | 18600 | 88.57% | 1.94 | 17700 | R-454B
216735464 | 1.93 | Yes | Yes | COMFORTMAKER | HRCU-A-CB (Split System: Heat Pump with Remote Outdoor Unit-Air-Source) | Centrally-Ducted | D5CUHAH24AAK | EA*5X37M21A* | *80MS(N,L)0701712A* | 23200 | 16.5 | 11 | 8.5 | 20600 | 18400 | 89.32% | 1.96 | 17500 | R-454B
216735784 | 1.97 | Yes | Yes | COMFORTMAKER | HRCU-A-CB (Split System: Heat Pump with Remote Outdoor Unit-Air-Source) | Centrally-Ducted | D5CUHAH24AAK | EA*5X37M21A* | *92MSN0802120A* | 23600 | 16.5 | 11 | 8.5 | 20800 | 18500 | 88.94% | 1.96 | 17600 | R-454B
215933399 | 2.77 | Yes | Yes | COMFORTMAKER | HRCU-A-CB (Split System: Heat Pump with Remote Outdoor Unit-Air-Source) | Centrally-Ducted | C5H3V36*K*AAA* | ESH5X42M12A*+WALLCON | *97CMN0601714B* | 33200 | 18.5 | 10.5 | 9 | 34200 | 26200 | 76.61% | 1.94 | 30200 | R-454B
215933449 | 2.8 | Yes | Yes | COMFORTMAKER | HRCU-A-CB (Split System: Heat Pump with Remote Outdoor Unit-Air-Source) | Centrally-Ducted | C5H3V36*K*AAA* | ESH5X42M12A*+WALLCON | *97CMN1202422B* | 33600 | 19 | 11.5 | 9 | 34800 | 26600 | 76.44% | 1.94 | 30600 | R-454B
215933499 | 2.8 | Yes | Yes | COMFORTMAKER | HRCU-A-CB (Split System: Heat Pump with Remote Outdoor Unit-Air-Source) | Centrally-Ducted | C5H3V36*K*AAA* | ESH5X42M12A*+WALLCON | *96CTN1202422B* | 33600 | 19 | 11.5 | 9 | 34600 | 26600 | 76.88% | 1.94 | 30400 | R-454B
215933549 | 2.8 | Yes | Yes | COMFORTMAKER | HRCU-A-CB (Split System: Heat Pump with Remote Outdoor Unit-Air-Source) | Centrally-Ducted | C5H3V36*K*AAA* | ESH5X48M12A*+WALLCON | *80CTL0701412B* | 33600 | 19 | 11 | 9 | 35200 | 27000 | 76.7% | 1.9 | 30800 | R-454B
216735086 | 1.9 | Yes | Yes | COMFORTMAKER | HRCU-A-CB (Split System: Heat Pump with Remote Outdoor Unit-Air-Source) | Centrally-Ducted | D5CUHAH24AAK | EA*5X37M17A* | *95CSU0601716B* | 22800 | 16 | 11 | 8.5 | 20800 | 18500 | 88.94% | 1.98 | 17600 | R-454B
214239602 | 2.62 | Yes | Yes | TEMPSTAR | HRCU-A-CB (Split System: Heat Pump with Remote Outdoor Unit-Air-Source) | Centrally-Ducted | TVH837GKA** | EN(A,D)4X36L21**+WALLCON | *97CMN1002122B* | 31400 | 16.5 | 11 | 8.1 | 33000 | 24000 | 72.73% | 1.82 | 31000 | R-410A
214239702 | 2.67 | Yes | Yes | TEMPSTAR | HRCU-A-CB (Split System: Heat Pump with Remote Outdoor Unit-Air-Source) | Centrally-Ducted | TVH837GKA** | END4X42L17**+WALLCON | *97CMN0801714B* | 32000 | 16.5 | 11 | 8.1 | 33200 | 24800 | 74.7% | 1.88 | 31600 | R-410A
214240102 | 2.73 | Yes | Yes | TEMPSTAR | HRCU-A-CB (Split System: Heat Pump with Remote Outdoor Unit-Air-Source) | Centrally-Ducted | TVH837GKA** | EN(A,D,W)4X60L24**+WALLCON | *96CTN1202422B* | 32800 | 17.5 | 11.7 | 8.1 | 32200 | 24600 | 76.4% | 1.96 | 31200 | R-410A
214626076 | 2.88 | Yes | Yes | LENNOX | HRCU-A-CB (Split System: Heat Pump with Remote Outdoor Unit-Air-Source) | Centrally-Ducted | SL25XPV-036-230A** | CK40HT-42B-0*+TDR | SL297UH040NV36B* | 34600 | 21.4 | 13 | 8.8 | 34400 | 26400 | 76.74% | 1.82 | 30600 | R-410A
214626077 | 2.88 | Yes | Yes | LENNOX | HRCU-A-CB (Split System: Heat Pump with Remote Outdoor Unit-Air-Source) | Centrally-Ducted | SL25XPV-036-230A** | CK40HT-42B-0*+TDR | SL297UH060NV36B* | 34600 | 21 | 13 | 8.8 | 34400 | 26400 | 76.74% | 1.82 | 30600 | R-410A
214626162 | 2.83 | Yes | Yes | LENNOX | HRCU-A-CB (Split System: Heat Pump with Remote Outdoor Unit-Air-Source) | Centrally-Ducted | SL25XPV-036-230A** | CK40CT-48B-0*+TDR | SL280UH090V48B* | 34000 | 21.8 | 13.4 | 8.8 | 35600 | 27400 | 76.97% | 1.82 | 33200 | R-410A
214626193 | 2.82 | Yes | Yes | LENNOX | HRCU-A-CB (Split System: Heat Pump with Remote Outdoor Unit-Air-Source) | Centrally-Ducted | SL25XPV-036-230A** | CK40CT-50/60C-0*+TDR | EL296UH110XV60C* | 33800 | 21.4 | 13.5 | 8.6 | 34400 | 26600 | 77.33% | 1.82 | 30600 | R-410A
215938323 | 3.79 | Yes | Yes | TEMPSTAR | HRCU-A-CB (Split System: Heat Pump with Remote Outdoor Unit-Air-Source) | Centrally-Ducted | T5H3V48*K*AAA* | EVD5X60M24A*+WALLCON | *80CTL1352422B* | 45500 | 21 | 11.5 | 8.1 | 52500 | 38000 | 72.38% | 1.95 | 43000 | R-454B
216733134 | 1.87 | Yes | No | TEMPSTAR | HRCU-A-CB (Split System: Heat Pump with Remote Outdoor Unit-Air-Source) | Centrally-Ducted | D5CUHAH24AAK | EA*5X24M17A* | OMV112K14A | 22400 | 15.5 | 10.5 | 8.5 | 21600 | 19500 | 90.28% | 1.94 | 18300 | R-454B
216733251 | 1.93 | Yes | Yes | TEMPSTAR | HRCU-A-CB (Split System: Heat Pump with Remote Outdoor Unit-Air-Source) | Centrally-Ducted | D5CUHAH24AAK | EA*5X25M17A* | *80VSL0901716B* | 23200 | 16.5 | 11 | 8.5 | 20800 | 18500 | 88.94% | 1.96 | 17600 | R-454B
216733319 | 1.9 | Yes | Yes | TEMPSTAR | HRCU-A-CB (Split System: Heat Pump with Remote Outdoor Unit-Air-Source) | Centrally-Ducted | D5CUHAH24AAK | EA*5X25M17A* | *80VTL0451412B* | 22800 | 16.5 | 11 | 8.5 | 20600 | 18400 | 89.32% | 1.98 | 17400 | R-454B
216738468 | 1.88 | Yes | No | HEIL | HRCU-A-CB (Split System: Heat Pump with Remote Outdoor Unit-Air-Source) | Centrally-Ducted | D5CUHAH24AAK | ESH5X36M12A* | *92MSN0801716A* | 22600 | 16 | 10.5 | 8.1 | 20800 | 18400 | 88.46% | 1.85 | 17500 | R-454B
216738601 | 1.92 | Yes | No | HEIL | HRCU-A-CB (Split System: Heat Pump with Remote Outdoor Unit-Air-Source) | Centrally-Ducted | D5CUHAH24AAK | ESH5X36M12A* | *96MSN1202422A* | 23000 | 15.2 | 10.5 | 8.1 | 21000 | 18700 | 89.05% | 1.9 | 17700 | R-454B
216738852 | 1.9 | Yes | Yes | HEIL | HRCU-A-CB (Split System: Heat Pump with Remote Outdoor Unit-Air-Source) | Centrally-Ducted | D5CUHAH24AAK | ESH5X36M12A* | *96VTN0802120B* | 22800 | 16 | 11 | 8.1 | 21000 | 18600 | 88.57% | 1.85 | 17700 | R-454B
215934849 | 2.97 | Yes | Yes | COMFORTMAKER | HRCU-A-CB (Split System: Heat Pump with Remote Outdoor Unit-Air-Source) | Centrally-Ducted | C5H3V36*K*AAA* | EVM5X44M21A*+WALLCON | *80CTL0902120B* | 35600 | 22 | 12.5 | 8.5 | 38000 | 28400 | 74.74% | 2.02 | 32600 | R-454B
215932559 | 2.83 | Yes | Yes | COMFORTMAKER | HRCU-A-CB (Split System: Heat Pump with Remote Outdoor Unit-Air-Source) | Centrally-Ducted | C5H3V36*K*AAA* | EA*5X60M24A*+WALLCON | *80CTL1102120B* | 34000 | 20.5 | 12 | 9.5 | 34000 | 25800 | 75.88% | 2.04 | 29800 | R-454B
215935065 | 2.97 | Yes | Yes | BRYANT HEATING AND COOLING SYSTEMS | HRCU-A-CB (Split System: Heat Pump with Remote Outdoor Unit-Air-Source) | Centrally-Ducted | 293VAN036**AA* | CVAMA4921XMA*+UI | 935CB60080C21*** | 35600 | 21.5 | 12 | 8.5 | 38000 | 28600 | 75.26% | 2.02 | 32800 | R-454B
215935215 | 2.97 | Yes | Yes | BRYANT HEATING AND COOLING SYSTEMS | HRCU-A-CB (Split System: Heat Pump with Remote Outdoor Unit-Air-Source) | Centrally-Ducted | 293VAN036**AA* | CVAMA6021XMA*+UI | 88*TB60090C21*** | 35600 | 22 | 12.5 | 8.5 | 38000 | 28400 | 74.74% | 2.02 | 32600 | R-454B
215931983 | 2.7 | Yes | Yes | TEMPSTAR | HRCU-A-CB (Split System: Heat Pump with Remote Outdoor Unit-Air-Source) | Centrally-Ducted | T5H3V36*K*AAA* | EA*5X25M17A*+WALLCON | *96CTN0401410B* | 32400 | 18 | 10.5 | 9 | 33800 | 26000 | 76.92% | 1.96 | 29800 | R-454B
215932153 | 2.68 | Yes | Yes | TEMPSTAR | HRCU-A-CB (Split System: Heat Pump with Remote Outdoor Unit-Air-Source) | Centrally-Ducted | T5H3V36*K*AAA* | EA*5X37M17A*+WALLCON | *96CTN0401410B* | 32200 | 17.5 | 10.5 | 9 | 34000 | 26200 | 77.06% | 1.96 | 30000 | R-454B
215932703 | 2.85 | Yes | Yes | TEMPSTAR | HRCU-A-CB (Split System: Heat Pump with Remote Outdoor Unit-Air-Source) | Centrally-Ducted | T5H3V36*K*AAA* | EA*5X61M21A*+WALLCON | *80CTL0701716B* | 34200 | 20 | 11.7 | 9 | 34800 | 26400 | 75.86% | 1.94 | 30400 | R-454B
211229165 | 2.95 | Yes | No | AIRQUEST | HRCU-A-CB (Split System: Heat Pump with Remote Outdoor Unit-Air-Source) | Centrally-Ducted | DLCURAH36ABK | EA*4X48L21A* | *96VTN0802120A* | 35400 | 16 | 10 | 8.1 | 37800 | 34600 | 91.53% | 2.02 | 29000 | R-410A
215938029 | 3.79 | Yes | Yes | COMFORTMAKER | HRCU-A-CB (Split System: Heat Pump with Remote Outdoor Unit-Air-Source) | Centrally-Ducted | C5H3V48*K*AAA* | EVD5X49M24A*+WALLCON | *80CTL1102120B* | 45500 | 21 | 11.5 | 8.1 | 52500 | 38000 | 72.38% | 1.95 | 43000 | R-454B
215936909 | 2.97 | Yes | Yes | COMFORTMAKER | HRCU-A-CB (Split System: Heat Pump with Remote Outdoor Unit-Air-Source) | Centrally-Ducted | C5H3V36*K*AAA* | EVD5X61M21A*+WALLCON | *97CMN0801714B* | 35600 | 21.5 | 12 | 8.5 | 38000 | 28800 | 75.79% | 2.04 | 33000 | R-454B
215936959 | 3 | Yes | Yes | COMFORTMAKER | HRCU-A-CB (Split System: Heat Pump with Remote Outdoor Unit-Air-Source) | Centrally-Ducted | C5H3V36*K*AAA* | EVD5X61M24A*+WALLCON | *96CTN1202422B* | 36000 | 22 | 12.5 | 8.5 | 37600 | 28400 | 75.53% | 2.04 | 32200 | R-454B
210473021 | 1.98 | Yes | Yes | AIRQUEST | HRCU-A-CB (Split System: Heat Pump with Remote Outdoor Unit-Air-Source) | Centrally-Ducted | HVH825GKA3* | EA*4X42L24A*+WALLCON | *80CTL1352422A* | 23800 | 16.5 | 11 | 8.1 | 21400 | 16600 | 77.57% | 1.96 | 20600 | R-410A
214660208 | 4.33 | No | Yes | ECOER | HRCU-A-CB (Split System: Heat Pump with Remote Outdoor Unit-Air-Source) | Centrally-Ducted | EODA18H-4860BAA | EBCT4860DAA | MGH96M120D5A | 52000 | 16.5 | 10 | 8.5 | 54000 | 37800 | 70% | 1.9 | 41000 | R-410A
216682566 | 3.05 | Yes | Yes | BRYANT HEATING AND COOLING SYSTEMS | HRCU-A-CB (Split System: Heat Pump with Remote Outdoor Unit-Air-Source) | Centrally-Ducted | 38MURAQ36AB3* | CAP**3721AL* | 927TA66100V21*** | 36600 | 16.5 | 10 | 9 | 38000 | 34400 | 90.53% | 1.96 | 29000 | R-410A
216735834 | 1.92 | Yes | Yes | COMFORTMAKER | HRCU-A-CB (Split System: Heat Pump with Remote Outdoor Unit-Air-Source) | Centrally-Ducted | D5CUHAH24AAK | EA*5X37M21A* | *96MSN0802120A* | 23000 | 16 | 11 | 8.5 | 20600 | 18400 | 89.32% | 1.98 | 17500 | R-454B
216736002 | 1.92 | Yes | Yes | COMFORTMAKER | HRCU-A-CB (Split System: Heat Pump with Remote Outdoor Unit-Air-Source) | Centrally-Ducted | D5CUHAH24AAK | EA*5X37M21A* | *96VTN0601716B* | 23000 | 16.5 | 11 | 8.5 | 20600 | 18400 | 89.32% | 1.96 | 17500 | R-454B
210473406 | 2 | Yes | Yes | AIRQUEST | HRCU-A-CB (Split System: Heat Pump with Remote Outdoor Unit-Air-Source) | Centrally-Ducted | HVH825GKA3* | EA*4X48L21A*+WALLCON | *96CTN1002122A* | 24000 | 16.5 | 11 | 8.1 | 21000 | 16500 | 78.57% | 2.02 | 20400 | R-410A
210473439 | 2.02 | Yes | Yes | AIRQUEST | HRCU-A-CB (Split System: Heat Pump with Remote Outdoor Unit-Air-Source) | Centrally-Ducted | HVH825GKA3* | EA*4X48L24A*+WALLCON | *95CSU0802120A* | 24200 | 17 | 11 | 8.1 | 21000 | 16500 | 78.57% | 2.02 | 20400 | R-410A
210473688 | 2 | Yes | Yes | AIRQUEST | HRCU-A-CB (Split System: Heat Pump with Remote Outdoor Unit-Air-Source) | Centrally-Ducted | HVH825GKA3* | END4X42L17**+WALLCON | *80CTL0701412A* | 24000 | 17 | 11 | 8.1 | 21400 | 16600 | 77.57% | 2 | 20600 | R-410A
210473974 | 2 | Yes | Yes | AIRQUEST | HRCU-A-CB (Split System: Heat Pump with Remote Outdoor Unit-Air-Source) | Centrally-Ducted | HVH825GKA3* | EN(A,D,W)4X48L21**+WALLCON | *96CTN0601714A* | 24000 | 16.5 | 11 | 8.1 | 21400 | 16700 | 78.04% | 2 | 20800 | R-410A
211228881 | 3.12 | Yes | No | AIRQUEST | HRCU-A-CB (Split System: Heat Pump with Remote Outdoor Unit-Air-Source) | Centrally-Ducted | DLCURAH36ABK | EA*4X48L21A* | *80ESU0802120A | 37400 | 15.5 | 10 | 8.5 | 38500 | 35000 | 90.91% | 2.14 | 29200 | R-410A
211229440 | 2.98 | Yes | Yes | AIRQUEST | HRCU-A-CB (Split System: Heat Pump with Remote Outdoor Unit-Air-Source) | Centrally-Ducted | DLCURAH36ABK | EA*4X48L24A* | *92ESN0802120A* | 35800 | 16.5 | 10 | 8.5 | 37800 | 34600 | 91.53% | 2.04 | 28800 | R-410A
211229640 | 3.12 | Yes | No | AIRQUEST | HRCU-A-CB (Split System: Heat Pump with Remote Outdoor Unit-Air-Source) | Centrally-Ducted | DLCURAH36ABK | EA*4X48L24A* | OLV154F20A | 37400 | 15.2 | 10 | 8.5 | 39000 | 35000 | 89.74% | 2.14 | 29200 | R-410A
214573438 | 2.7 | Yes | Yes | CARRIER | HRCU-A-CB (Split System: Heat Pump with Remote Outdoor Unit-Air-Source) | Centrally-Ducted | 25VNA837A*030* | CNPV*4821AL*+UI | 59CU5B080C21**20 | 32400 | 17.5 | 11.5 | 8.1 | 32800 | 24800 | 75.61% | 1.96 | 31600 | R-410A
216732578 | 1.85 | Yes | No | TEMPSTAR | HRCU-A-CB (Split System: Heat Pump with Remote Outdoor Unit-Air-Source) | Centrally-Ducted | D5CUHAH24AAK | EA*5X24M14A* | *92MSN0601412A* | 22200 | 15.5 | 10.5 | 8.5 | 21200 | 19200 | 90.57% | 1.98 | 18100 | R-454B
216732596 | 1.83 | Yes | No | TEMPSTAR | HRCU-A-CB (Split System: Heat Pump with Remote Outdoor Unit-Air-Source) | Centrally-Ducted | D5CUHAH24AAK | EA*5X24M14A* | *96MSN0601412A* | 22000 | 15.5 | 10.5 | 8.5 | 21000 | 19200 | 91.43% | 1.98 | 18000 | R-454B
210473373 | 2 | Yes | Yes | AIRQUEST | HRCU-A-CB (Split System: Heat Pump with Remote Outdoor Unit-Air-Source) | Centrally-Ducted | HVH825GKA3* | EA*4X48L21A*+WALLCON | *97CMN0601714A* | 24000 | 16.5 | 11 | 8.1 | 21000 | 16700 | 79.52% | 2 | 20600 | R-410A
210473505 | 2 | Yes | Yes | AIRQUEST | HRCU-A-CB (Split System: Heat Pump with Remote Outdoor Unit-Air-Source) | Centrally-Ducted | HVH825GKA3* | EA*4X48L24A*+WALLCON | *97CMN1202422A* | 24000 | 16.5 | 11 | 8.1 | 21000 | 16600 | 79.05% | 2.02 | 20400 | R-410A
210473941 | 2 | Yes | Yes | AIRQUEST | HRCU-A-CB (Split System: Heat Pump with Remote Outdoor Unit-Air-Source) | Centrally-Ducted | HVH825GKA3* | EN(A,D,W)4X48L21**+WALLCON | *80CSU1002120A* | 24000 | 16.5 | 11 | 8.1 | 21400 | 16600 | 77.57% | 2 | 20600 | R-410A
211259877 | 1.52 | Yes | Yes | COMFORTMAKER | HRCU-A-CB (Split System: Heat Pump with Remote Outdoor Unit-Air-Source) | Centrally-Ducted | DLCURAH18ABK | EA*4X19L17A* | *96VTN0601714A* | 18200 | 16 | 10.5 | 8.5 | 18200 | 17700 | 97.25% | 2.14 | 12300 | R-410A
211260060 | 1.55 | Yes | No | COMFORTMAKER | HRCU-A-CB (Split System: Heat Pump with Remote Outdoor Unit-Air-Source) | Centrally-Ducted | DLCURAH18ABK | EA*4X19L17A* | OMV112K14A | 18600 | 15.5 | 10.5 | 8.5 | 18700 | 17500 | 93.58% | 2.12 | 12600 | R-410A
211260378 | 1.53 | Yes | Yes | COMFORTMAKER | HRCU-A-CB (Split System: Heat Pump with Remote Outdoor Unit-Air-Source) | Centrally-Ducted | DLCURAH18ABK | EA*4X24L17A* | *80ESU0401712A* | 18400 | 16.5 | 11 | 9 | 19200 | 18700 | 97.4% | 2.26 | 12700 | R-410A
211260761 | 1.52 | Yes | Yes | COMFORTMAKER | HRCU-A-CB (Split System: Heat Pump with Remote Outdoor Unit-Air-Source) | Centrally-Ducted | DLCURAH18ABK | EA*4X25L17A* | *95ESU0401712A* | 18200 | 16.5 | 11 | 8.5 | 18000 | 17600 | 97.78% | 2.12 | 12200 | R-410A
216735104 | 1.9 | Yes | Yes | COMFORTMAKER | HRCU-A-CB (Split System: Heat Pump with Remote Outdoor Unit-Air-Source) | Centrally-Ducted | D5CUHAH24AAK | EA*5X37M17A* | *97CMN0801714B* | 22800 | 16 | 11 | 8.5 | 20600 | 18400 | 89.32% | 1.96 | 17500 | R-454B
216735313 | 1.88 | Yes | No | COMFORTMAKER | HRCU-A-CB (Split System: Heat Pump with Remote Outdoor Unit-Air-Source) | Centrally-Ducted | D5CUHAH24AAK | EA*5X37M17A* | *96VTN0401410B* | 22600 | 15.5 | 10.5 | 8.1 | 20800 | 18500 | 88.94% | 1.85 | 17600 | R-454B
216735377 | 1.92 | Yes | Yes | COMFORTMAKER | HRCU-A-CB (Split System: Heat Pump with Remote Outdoor Unit-Air-Source) | Centrally-Ducted | D5CUHAH24AAK | EA*5X37M17A* | *97VTN0801716A* | 23000 | 16.5 | 11 | 8.5 | 20800 | 18500 | 88.94% | 1.96 | 17600 | R-454B
214241854 | 1.95 | Yes | No | TEMPSTAR | HRCU-A-CB (Split System: Heat Pump with Remote Outdoor Unit-Air-Source) | Centrally-Ducted | TVH825GKA3* | EN(A,D,W)4X36L17**+WALLCON | *96CTN0601714B* | 23400 | 16 | 10.5 | 8.1 | 21600 | 16800 | 77.78% | 1.9 | 20800 | R-410A
214242354 | 2.02 | Yes | Yes | TEMPSTAR | HRCU-A-CB (Split System: Heat Pump with Remote Outdoor Unit-Air-Source) | Centrally-Ducted | TVH825GKA3* | EN(A,D)4X48L24**+WALLCON | *80CTL1352422B* | 24200 | 17 | 11 | 8.1 | 21200 | 16600 | 78.3% | 2 | 20600 | R-410A
212970892 | 1.53 | Yes | Yes | TEMPSTAR | HRCU-A-CB (Split System: Heat Pump with Remote Outdoor Unit-Air-Source) | Centrally-Ducted | DLCURAH18ABK | EA*4X25L17A* | *80VTL0451412B* | 18300 | 16.5 | 11 | 8.5 | 18100 | 17600 | 97.24% | 2.14 | 12200 | R-410A
212971477 | 1.48 | Yes | Yes | TEMPSTAR | HRCU-A-CB (Split System: Heat Pump with Remote Outdoor Unit-Air-Source) | Centrally-Ducted | DLCURAH18ABK | EA*4X30L17A* | *80VTL0701716B* | 17700 | 16.5 | 10.5 | 8.5 | 18200 | 19200 | 105.5% | 2.3 | 12400 | R-410A
214592621 | 4.33 | No | Yes | ECOER | HRCU-A-CB (Split System: Heat Pump with Remote Outdoor Unit-Air-Source) | Centrally-Ducted | EODA18H-4860B | EBCT4860DAA | MGH96M100D5A | 52000 | 16.5 | 10 | 8.5 | 54000 | 37800 | 70% | 1.9 | 41000 | R-410A
216682626 | 3 | Yes | Yes | BRYANT HEATING AND COOLING SYSTEMS | HRCU-A-CB (Split System: Heat Pump with Remote Outdoor Unit-Air-Source) | Centrally-Ducted | 38MURAQ36AB3* | CSPH*4812AL* | 927TA66100V21*** | 36000 | 16 | 10 | 8.5 | 38000 | 34400 | 90.53% | 1.82 | 29000 | R-410A
215864457 | 1.78 | Yes | Yes | TRANE | HRCU-A-CB (Split System: Heat Pump with Remote Outdoor Unit-Air-Source) | Centrally-Ducted | 5TWV8X24A1 | 5TXCB003AS3 | *UHMB080CCV3+LRP | 21400 | 18.1 | 11.5 | 8.5 | 24200 | 18700 | 77.27% | 2.2 | 23400 | R-454B
214569316 | 1.95 | Yes | Yes | CARRIER | HRCU-A-CB (Split System: Heat Pump with Remote Outdoor Unit-Air-Source) | Centrally-Ducted | 25VNA424A*031* | CAP**3621AL*+UI | 58TN*B070C21**20 | 23400 | 20.5 | 13 | 10.5 | 26600 | 19800 | 74.44% | 2.44 | 24800 | R-410A
214569368 | 1.98 | Yes | Yes | CARRIER | HRCU-A-CB (Split System: Heat Pump with Remote Outdoor Unit-Air-Source) | Centrally-Ducted | 25VNA424A*031* | CSPH*3612AL*+UI | 59CU5B100C21**22 | 23800 | 19.5 | 13 | 10.5 | 26600 | 19700 | 74.06% | 2.5 | 24800 | R-410A
214569472 | 3.75 | Yes | Yes | CARRIER | HRCU-A-CB (Split System: Heat Pump with Remote Outdoor Unit-Air-Source) | Centrally-Ducted | 25VNA448A*031* | CSPH*6012AL*+UI | 59CU5B100C21**22 | 45000 | 20.5 | 12 | 9.5 | 46000 | 36000 | 78.26% | 2.36 | 43000 | R-410A
212614899 | 1.92 | No | Yes | DAIKIN | HRCU-A-CB (Split System: Heat Pump with Remote Outdoor Unit-Air-Source) | Centrally-Ducted | DZ6VSA241EA* | CA*EA3026*4A* | D*80VC0803B*A* | 23000 | 17 | 10 | 8.6 | 23000 | 16100 | 70% | 2 | 16000 | R-410A
210473131 | 2.03 | Yes | Yes | AIRQUEST | HRCU-A-CB (Split System: Heat Pump with Remote Outdoor Unit-Air-Source) | Centrally-Ducted | HVH825GKA3* | EA*4X43L21A*+WALLCON | *80CSU0601716A* | 24400 | 17 | 11 | 8.1 | 21200 | 16600 | 78.3% | 2.02 | 20600 | R-410A
210473699 | 2 | Yes | Yes | AIRQUEST | HRCU-A-CB (Split System: Heat Pump with Remote Outdoor Unit-Air-Source) | Centrally-Ducted | HVH825GKA3* | END4X42L17**+WALLCON | *80CTL0901716A* | 24000 | 17 | 11.5 | 8.1 | 21400 | 16600 | 77.57% | 2 | 20600 | R-410A
210473897 | 2.02 | Yes | Yes | AIRQUEST | HRCU-A-CB (Split System: Heat Pump with Remote Outdoor Unit-Air-Source) | Centrally-Ducted | HVH825GKA3* | EN(A,D,W)4X48L21**+WALLCON | *95CSU0802120A* | 24200 | 17 | 11.5 | 8.1 | 21200 | 16600 | 78.3% | 2.02 | 20600 | R-410A
210474232 | 2.02 | Yes | Yes | AIRQUEST | HRCU-A-CB (Split System: Heat Pump with Remote Outdoor Unit-Air-Source) | Centrally-Ducted | HVH825GKA3* | EHD4X42AAL+WALLCON | *95CSU0802120A* | 24200 | 16 | 11 | 8.1 | 21400 | 16600 | 77.57% | 2 | 20600 | R-410A
210474485 | 2.02 | Yes | No | AIRQUEST | HRCU-A-CB (Split System: Heat Pump with Remote Outdoor Unit-Air-Source) | Centrally-Ducted | HVH825GKA3* | EHD4X48AAL+WALLCON | *80CSU0601716A* | 24200 | 16.5 | 10.5 | 8.1 | 21200 | 16600 | 78.3% | 2 | 20600 | R-410A
214241857 | 1.95 | Yes | No | HEIL | HRCU-A-CB (Split System: Heat Pump with Remote Outdoor Unit-Air-Source) | Centrally-Ducted | HVH825GKA3* | EN(A,D,W)4X36L17**+WALLCON | *96CTN0801714B* | 23400 | 16.5 | 10.5 | 8.1 | 21600 | 16700 | 77.31% | 1.9 | 20800 | R-410A
214239635 | 2.65 | Yes | Yes | HEIL | HRCU-A-CB (Split System: Heat Pump with Remote Outdoor Unit-Air-Source) | Centrally-Ducted | HVH837GKA** | END4X42L17**+WALLCON | *80CTL0451712B* | 31800 | 16.5 | 11 | 8.1 | 33400 | 25000 | 74.85% | 1.86 | 31800 | R-410A
214239685 | 2.65 | Yes | Yes | HEIL | HRCU-A-CB (Split System: Heat Pump with Remote Outdoor Unit-Air-Source) | Centrally-Ducted | HVH837GKA** | END4X42L17**+WALLCON | *97CMN0601714B* | 31800 | 16.5 | 11 | 8.1 | 33200 | 25000 | 75.3% | 1.88 | 31800 | R-410A
216734460 | 1.87 | Yes | Yes | COMFORTMAKER | HRCU-A-CB (Split System: Heat Pump with Remote Outdoor Unit-Air-Source) | Centrally-Ducted | D5CUHAH24AAK | EA*5X36M17A* | *80MSU0401712A* | 22400 | 16.5 | 11 | 8.5 | 20800 | 18700 | 89.9% | 1.96 | 17600 | R-454B
216735355 | 1.92 | Yes | Yes | COMFORTMAKER | HRCU-A-CB (Split System: Heat Pump with Remote Outdoor Unit-Air-Source) | Centrally-Ducted | D5CUHAH24AAK | EA*5X37M17A* | *96VTN0801716B* | 23000 | 16.5 | 11 | 8.5 | 20800 | 18500 | 88.94% | 1.96 | 17600 | R-454B
214574138 | 2.77 | Yes | Yes | CARRIER | HRCU-A-CB (Split System: Heat Pump with Remote Outdoor Unit-Air-Source) | Centrally-Ducted | 25VNA837A*031* | CAP**6121AL*+UI | 59TN6C080C21**20 | 33200 | 18.5 | 11.5 | 8.5 | 31800 | 24800 | 77.99% | 2 | 31200 | R-410A
216734553 | 1.85 | Yes | No | COMFORTMAKER | HRCU-A-CB (Split System: Heat Pump with Remote Outdoor Unit-Air-Source) | Centrally-Ducted | D5CUHAH24AAK | EA*5X36M17A* | *97CMN0601714B* | 22200 | 16 | 10.5 | 8.1 | 20800 | 18700 | 89.9% | 1.85 | 17600 | R-454B
216735285 | 1.9 | Yes | No | COMFORTMAKER | HRCU-A-CB (Split System: Heat Pump with Remote Outdoor Unit-Air-Source) | Centrally-Ducted | D5CUHAH24AAK | EA*5X37M17A* | *96CTN0401410B* | 22800 | 15.2 | 10.5 | 8.5 | 20800 | 18600 | 89.42% | 1.96 | 17700 | R-454B
216682298 | 1.97 | Yes | Yes | BRYANT HEATING AND COOLING SYSTEMS | HRCU-A-CB (Split System: Heat Pump with Remote Outdoor Unit-Air-Source) | Centrally-Ducted | 38MURAQ24AB3* | CAP**3621AL* | 927TA60100V21*** | 23600 | 17 | 10 | 9 | 25600 | 23200 | 90.62% | 1.82 | 18800 | R-410A
210473930 | 2.02 | Yes | Yes | AIRQUEST | HRCU-A-CB (Split System: Heat Pump with Remote Outdoor Unit-Air-Source) | Centrally-Ducted | HVH825GKA3* | EN(A,D,W)4X48L21**+WALLCON | *80CSU0601716A* | 24200 | 17 | 11 | 8.1 | 21400 | 16600 | 77.57% | 2 | 20600 | R-410A
210474265 | 2.02 | Yes | No | AIRQUEST | HRCU-A-CB (Split System: Heat Pump with Remote Outdoor Unit-Air-Source) | Centrally-Ducted | HVH825GKA3* | EHD4X42AAL+WALLCON | *80CSU0601716A* | 24200 | 16 | 10.5 | 8.1 | 21400 | 16600 | 77.57% | 2 | 20600 | R-410A
210473395 | 2 | Yes | Yes | AIRQUEST | HRCU-A-CB (Split System: Heat Pump with Remote Outdoor Unit-Air-Source) | Centrally-Ducted | HVH825GKA3* | EA*4X48L21A*+WALLCON | *97CMN1002122A* | 24000 | 16.5 | 11 | 8.1 | 21000 | 16500 | 78.57% | 2.02 | 20400 | R-410A
210474518 | 2.02 | Yes | No | AIRQUEST | HRCU-A-CB (Split System: Heat Pump with Remote Outdoor Unit-Air-Source) | Centrally-Ducted | HVH825GKA3* | EHD4X48AAL+WALLCON | *80CTL0701716A* | 24200 | 16.5 | 10.5 | 8.1 | 21200 | 16600 | 78.3% | 2.02 | 20600 | R-410A
210474584 | 2.02 | Yes | No | AIRQUEST | HRCU-A-CB (Split System: Heat Pump with Remote Outdoor Unit-Air-Source) | Centrally-Ducted | HVH825GKA3* | EHD4X48AAL+WALLCON | *97CMN0801714A* | 24200 | 16 | 10.5 | 8.1 | 21400 | 16700 | 78.04% | 2 | 20600 | R-410A
213774540 | 2.02 | Yes | No | COMFORTMAKER | HRCU-A-CB (Split System: Heat Pump with Remote Outdoor Unit-Air-Source) | Centrally-Ducted | CVH825GKA3* | EHD4X42AAL+WALLCON | *96CTN1002122B* | 24200 | 16 | 10.5 | 8.1 | 21400 | 16600 | 77.57% | 2 | 20600 | R-410A
214500305 | 1.38 | Yes | Yes | DAIKIN | HRCU-A-CB (Split System: Heat Pump with Remote Outdoor Unit-Air-Source) | Centrally-Ducted | DZ6VSA1810A* | CA*EA1818*4B*+MBVK12BP1X00A* |  | 16600 | 17.5 | 10.9 | 8.5 | 17400 | 13000 | 74.71% | 2.1 | 10800 | R-410A
214660197 | 2.75 | Yes | Yes | ECOER | HRCU-A-CB (Split System: Heat Pump with Remote Outdoor Unit-Air-Source) | Centrally-Ducted | EODA18H-4860BAA | EBCT3036BAA | MGH96M080B3A | 33000 | 17.5 | 11.7 | 8.8 | 35000 | 27000 | 77.14% | 2.1 | 28000 | R-410A
216604775 | 2.78 | Yes | No | GE Appliances | HRCU-A-C (Split System: Heat Pump with Remote Outdoor Unit with No Indoor Fan --Air Source) | Centrally-Ducted | NS18H36HA5*** | NCHC30AT5****+TDR |  | 33400 | 15.2 | 10 | 8.1 | 34000 | 29000 | 85.29% | 1.9 | 28000 | R-454B
214569492 | 3.63 | Yes | Yes | CARRIER | HRCU-A-CB (Split System: Heat Pump with Remote Outdoor Unit-Air-Source) | Centrally-Ducted | 25VNA448A*031* | CNPV*4824AL*+UI | 58TN*B070C21**20 | 43500 | 21 | 11.5 | 9 | 46500 | 36600 | 78.71% | 2.16 | 44000 | R-410A
216682966 | 2.02 | Yes | Yes | BRYANT HEATING AND COOLING SYSTEMS | HRCU-A-CB (Split System: Heat Pump with Remote Outdoor Unit-Air-Source) | Centrally-Ducted | 38MURAQ24AB3* | CAP**3621AL* | 927TA66100V21*** | 24200 | 17 | 10 | 9 | 26000 | 22600 | 86.92% | 1.78 | 19000 | R-410A
212972711 | 1.44 | Yes | Yes | TEMPSTAR | HRCU-A-CB (Split System: Heat Pump with Remote Outdoor Unit-Air-Source) | Centrally-Ducted | DLCURAH18ABK | EA*4X30L14A* | *96VSN0401410B* | 17300 | 16 | 10.5 | 8.5 | 18100 | 18800 | 103.9% | 2.24 | 12200 | R-410A
214569386 | 1.93 | Yes | Yes | CARRIER | HRCU-A-CB (Split System: Heat Pump with Remote Outdoor Unit-Air-Source) | Centrally-Ducted | 25VNA424A*031* | CNPV*3621AL*+UI | 59MN7C060C21**20 | 23200 | 19.5 | 13 | 10 | 26800 | 20000 | 74.63% | 2.38 | 25000 | R-410A
210474639 | 2.03 | Yes | Yes | AIRQUEST | HRCU-A-CB (Split System: Heat Pump with Remote Outdoor Unit-Air-Source) | Centrally-Ducted | HVH825GKA3* | EHD4X48AAL+WALLCON | *80CTL0901716A* | 24400 | 17 | 11 | 8.1 | 21200 | 16500 | 77.83% | 2.04 | 20600 | R-410A
216683194 | 2.97 | No | No | BRYANT HEATING AND COOLING SYSTEMS | HRCU-A-CB (Split System: Heat Pump with Remote Outdoor Unit-Air-Source) | Centrally-Ducted | 38MURAQ36AB3* | CSPH*3612AL* | 927TA66120V24*** | 35600 | 15.5 | 9.8 | 8.5 | 38500 | 34600 | 89.87% | 1.78 | 29200 | R-410A
215933165 | 2.75 | Yes | Yes | BRYANT HEATING AND COOLING SYSTEMS | HRCU-A-CB (Split System: Heat Pump with Remote Outdoor Unit-Air-Source) | Centrally-Ducted | 293VAN036**AA* | CSAH*3612AM*+UI | 987MC42060C17*** | 33000 | 18.5 | 10.5 | 9 | 34400 | 26200 | 76.16% | 1.92 | 30200 | R-454B
210473049 | 1.98 | Yes | Yes | TEMPSTAR | HRCU-A-CB (Split System: Heat Pump with Remote Outdoor Unit-Air-Source) | Centrally-Ducted | TVH825GKA3* | EA*4X42L24A*+WALLCON | *97CMN1002122A* | 23800 | 16.5 | 11 | 8.1 | 21400 | 16600 | 77.57% | 1.96 | 20600 | R-410A
210473401 | 2 | Yes | Yes | TEMPSTAR | HRCU-A-CB (Split System: Heat Pump with Remote Outdoor Unit-Air-Source) | Centrally-Ducted | TVH825GKA3* | EA*4X48L21A*+WALLCON | *97CMN1002122A* | 24000 | 16.5 | 11 | 8.1 | 21000 | 16500 | 78.57% | 2.02 | 20400 | R-410A
210474035 | 2.02 | Yes | Yes | TEMPSTAR | HRCU-A-CB (Split System: Heat Pump with Remote Outdoor Unit-Air-Source) | Centrally-Ducted | TVH825GKA3* | EN(A,D,W)4X48L21**+WALLCON | *96CTN1002122A* | 24200 | 17 | 11.5 | 8.1 | 21400 | 16600 | 77.57% | 2.02 | 20600 | R-410A
216604753 | 3 | Yes | Yes | GE Appliances | HRCU-A-CB (Split System: Heat Pump with Remote Outdoor Unit-Air-Source) | Centrally-Ducted | NS18H36HA5*** | NAM42V2TA5**** |  | 36000 | 19 | 11.7 | 9.4 | 36000 | 29400 | 81.67% | 1.95 | 28000 | R-454B
214572628 | 2.65 | Yes | Yes | CARRIER | HRCU-A-CB (Split System: Heat Pump with Remote Outdoor Unit-Air-Source) | Centrally-Ducted | 25VNA837A*030* | CAP**4221AL*+UI | 59MN7C080C21**20 | 31800 | 17 | 11 | 8.5 | 32800 | 24400 | 74.39% | 1.9 | 31200 | R-410A
214573228 | 2.72 | Yes | Yes | CARRIER | HRCU-A-CB (Split System: Heat Pump with Remote Outdoor Unit-Air-Source) | Centrally-Ducted | 25VNA837A*030* | CSPH*4812AL*+UI | 59MN7C080C21**20 | 32600 | 17 | 11 | 8.5 | 32800 | 25000 | 76.22% | 1.98 | 31600 | R-410A
214573328 | 2.62 | Yes | Yes | CARRIER | HRCU-A-CB (Split System: Heat Pump with Remote Outdoor Unit-Air-Source) | Centrally-Ducted | 25VNA837A*030* | CNPV*3621AL*+UI | 59CU5B100C21**22 | 31400 | 17 | 11 | 8.1 | 33000 | 24000 | 72.73% | 1.84 | 31000 | R-410A
214573378 | 2.65 | Yes | Yes | CARRIER | HRCU-A-CB (Split System: Heat Pump with Remote Outdoor Unit-Air-Source) | Centrally-Ducted | 25VNA837A*030* | CNPV*4221AL*+UI | 59CU5B080C21**20 | 31800 | 17 | 11 | 8.1 | 33000 | 24600 | 74.55% | 1.88 | 31400 | R-410A
216682616 | 2.98 | Yes | Yes | BRYANT HEATING AND COOLING SYSTEMS | HRCU-A-CB (Split System: Heat Pump with Remote Outdoor Unit-Air-Source) | Centrally-Ducted | 38MURAQ36AB3* | CSPH*4212AL* | 927TA66100V21*** | 35800 | 16 | 10 | 8.5 | 38500 | 34400 | 89.35% | 1.8 | 29200 | R-410A
215869481 | 3 | Yes | Yes | GE Appliances | HRCU-A-CB (Split System: Heat Pump with Remote Outdoor Unit-Air-Source) | Centrally-Ducted | NS18H36HA5*** | NAM36V1TA5**** |  | 36000 | 18 | 11.7 | 9.5 | 36000 | 30000 | 83.33% | 1.8 | 28000 | R-454B
214241630 | 1.93 | Yes | No | COMFORTMAKER | HRCU-A-CB (Split System: Heat Pump with Remote Outdoor Unit-Air-Source) | Centrally-Ducted | CVH825GKA3* | EN(A,D)4X24L17**+WALLCON | *96CTN0601714B* | 23200 | 15.5 | 10.5 | 8.1 | 22200 | 16900 | 76.13% | 1.9 | 21200 | R-410A
216581395 | 4.25 | Yes | No | LENNOX | HRCU-A-C (Split System: Heat Pump with Remote Outdoor Unit with No Indoor Fan --Air Source) | Centrally-Ducted | EL18KSLV-060-230A** | CK40[C,U]T-60C-**+TDR |  | 51000 | 15.2 | 10 | 8.5 | 54000 | 40000 | 74.07% | 1.75 | 42000 | R-454B
214491649 | 1.38 | Yes | Yes | DAIKIN | HRCU-A-CB (Split System: Heat Pump with Remote Outdoor Unit-Air-Source) | Centrally-Ducted | DZ6VSA1810A* | CA*EA2422*4B* | D*80VC0803B*A* | 16600 | 17.5 | 10.9 | 8.5 | 17400 | 13000 | 74.71% | 2.1 | 10800 | R-410A
214491632 | 1.38 | Yes | Yes | DAIKIN | HRCU-A-CB (Split System: Heat Pump with Remote Outdoor Unit-Air-Source) | Centrally-Ducted | DZ6VSA1810A* | CA*EA1818*4B* | D*96SC0603BUA* | 16600 | 17.5 | 10.9 | 8.5 | 17400 | 13000 | 74.71% | 2.1 | 10800 | R-410A
216679725 | 1.47 | Yes | Yes | HEIL | HRCU-A-CB (Split System: Heat Pump with Remote Outdoor Unit-Air-Source) | Centrally-Ducted | DLCURAH18ABK | EA*4X30L17A* | *97VTN0601716A* | 17600 | 16 | 10.5 | 8.5 | 18100 | 18300 | 101.1% | 2.12 | 12200 | R-410A
215932869 | 2.88 | Yes | Yes | COMFORTMAKER | HRCU-A-CB (Split System: Heat Pump with Remote Outdoor Unit-Air-Source) | Centrally-Ducted | C5H3V36*K*AAA* | EA*5X61M24A*+WALLCON | *80CTL0902120B* | 34600 | 20.5 | 12 | 9.5 | 34200 | 25800 | 75.44% | 2.06 | 29800 | R-454B
215932969 | 2.67 | Yes | Yes | COMFORTMAKER | HRCU-A-CB (Split System: Heat Pump with Remote Outdoor Unit-Air-Source) | Centrally-Ducted | C5H3V36*K*AAA* | ESH5X24M12A*+WALLCON | *97CMN0601714B* | 32000 | 17.5 | 10 | 9 | 35000 | 27000 | 77.14% | 1.9 | 31000 | R-454B
213779294 | 2.75 | Yes | Yes | TEMPSTAR | HRCU-A-CB (Split System: Heat Pump with Remote Outdoor Unit-Air-Source) | Centrally-Ducted | TVH837GKA** | EA*4X43L21A*+WALLCON | *80CTL1102120B* | 33000 | 17 | 11.5 | 8.5 | 32600 | 25000 | 76.69% | 1.98 | 31600 | R-410A
210474379 | 2.02 | Yes | No | KEEPRITE | HRCU-A-CB (Split System: Heat Pump with Remote Outdoor Unit-Air-Source) | Centrally-Ducted | CVH825GKA3* | EHD4X42AAL+WALLCON | *97CMN1002122A* | 24200 | 16 | 10.5 | 8.1 | 21400 | 16600 | 77.57% | 2 | 20600 | R-410A
216743609 | 4.54 | Yes | Yes | GE Appliances | HRCU-A-CB (Split System: Heat Pump with Remote Outdoor Unit-Air-Source) | Centrally-Ducted | NS18H60HA5*** | NCUC60CT5****+TDR | NF97U110V5C*** | 54500 | 16.9 | 10 | 8.5 | 54500 | 40000 | 73.39% | 1.9 | 43500 | R-454B
214572468 | 2.62 | Yes | Yes | CARRIER | HRCU-A-CB (Split System: Heat Pump with Remote Outdoor Unit-Air-Source) | Centrally-Ducted | 25VNA837A*030* | CAP**3621AL*+UI | 58TN*B070C21**20 | 31400 | 17 | 11 | 8.1 | 33000 | 24200 | 73.33% | 1.86 | 31200 | R-410A
214572568 | 2.73 | Yes | Yes | CARRIER | HRCU-A-CB (Split System: Heat Pump with Remote Outdoor Unit-Air-Source) | Centrally-Ducted | 25VNA837A*030* | CAP**3721AL*+UI | 59MN7C080C21**20 | 32800 | 17.5 | 11.5 | 8.5 | 32800 | 25200 | 76.83% | 2 | 31800 | R-410A
214572668 | 2.65 | Yes | Yes | CARRIER | HRCU-A-CB (Split System: Heat Pump with Remote Outdoor Unit-Air-Source) | Centrally-Ducted | 25VNA837A*030* | CAP**4224AL*+UI | 59CU5B100C21**22 | 31800 | 17.5 | 11 | 8.5 | 32800 | 24400 | 74.39% | 1.9 | 31200 | R-410A
214279724 | 1.48 | Yes | Yes | HEIL | HRCU-A-CB (Split System: Heat Pump with Remote Outdoor Unit-Air-Source) | Centrally-Ducted | DLCURAH18ABK | EA*4X19L17A* | *96MSN0601716A* | 17700 | 16.5 | 10.5 | 8.5 | 17700 | 17900 | 101.1% | 2.16 | 12100 | R-410A
214241604 | 1.93 | Yes | No | TEMPSTAR | HRCU-A-CB (Split System: Heat Pump with Remote Outdoor Unit-Air-Source) | Centrally-Ducted | TVH825GKA3* | EN(A,D)4X24L17**+WALLCON | *97CMN0601714B* | 23200 | 15.5 | 10.5 | 8.1 | 22200 | 16900 | 76.13% | 1.9 | 21200 | R-410A
214241634 | 1.93 | Yes | No | TEMPSTAR | HRCU-A-CB (Split System: Heat Pump with Remote Outdoor Unit-Air-Source) | Centrally-Ducted | TVH825GKA3* | EN(A,D)4X24L17**+WALLCON | *96CTN0601714B* | 23200 | 15.5 | 10.5 | 8.1 | 22200 | 16900 | 76.13% | 1.9 | 21200 | R-410A
216736108 | 1.93 | Yes | No | COMFORTMAKER | HRCU-A-CB (Split System: Heat Pump with Remote Outdoor Unit-Air-Source) | Centrally-Ducted | D5CUHAH24AAK | EA*5X37M21A* | OMV098J12* | 23200 | 15.2 | 11 | 8.5 | 20600 | 18500 | 89.81% | 1.98 | 17500 | R-454B
216743578 | 2.87 | Yes | Yes | GE Appliances | HRCU-A-CB (Split System: Heat Pump with Remote Outdoor Unit-Air-Source) | Centrally-Ducted | NS18H36HA5*** | NCUC36BT5****+TDR | NF97U045V3B*** | 34400 | 17.35 | 11 | 8.5 | 35600 | 28400 | 79.78% | 1.85 | 28800 | R-454B
216021001 | 4.25 | Yes | No | GE Appliances | HRCU-A-C (Split System: Heat Pump with Remote Outdoor Unit with No Indoor Fan --Air Source) | Centrally-Ducted | NS18H60HA5*** | NCUC60CT5****+TDR |  | 51000 | 15.2 | 10 | 8.5 | 54000 | 40000 | 74.07% | 1.75 | 42000 | R-454B
216733693 | 1.87 | Yes | Yes | TEMPSTAR | HRCU-A-CB (Split System: Heat Pump with Remote Outdoor Unit-Air-Source) | Centrally-Ducted | D5CUHAH24AAK | EA*5X30M14A* | *80VSL0701412B* | 22400 | 16.5 | 11 | 8.5 | 20800 | 18800 | 90.38% | 1.96 | 17600 | R-454B
214569464 | 3.67 | Yes | Yes | CARRIER | HRCU-A-CB (Split System: Heat Pump with Remote Outdoor Unit-Air-Source) | Centrally-Ducted | 25VNA448A*031* | CSPH*4812AL*+UI | 59MN7C080C21**20 | 44000 | 20 | 11 | 9.5 | 46500 | 36600 | 78.71% | 2.2 | 44000 | R-410A
214569480 | 3.63 | Yes | Yes | CARRIER | HRCU-A-CB (Split System: Heat Pump with Remote Outdoor Unit-Air-Source) | Centrally-Ducted | 25VNA448A*031* | CNPV*4821AL*+UI | 58TN*B070C21**20 | 43500 | 21 | 11.5 | 9 | 46500 | 36600 | 78.71% | 2.16 | 44000 | R-410A
214569496 | 3.67 | Yes | Yes | CARRIER | HRCU-A-CB (Split System: Heat Pump with Remote Outdoor Unit-Air-Source) | Centrally-Ducted | 25VNA448A*031* | CNPV*4824AL*+UI | 59CU5B100C21**22 | 44000 | 21 | 12 | 9 | 46500 | 36200 | 77.85% | 2.18 | 43500 | R-410A
214569532 | 2.77 | Yes | Yes | CARRIER | HRCU-A-CB (Split System: Heat Pump with Remote Outdoor Unit-Air-Source) | Centrally-Ducted | 25VNA436A*031* | CAP**4221AL*+UI | 59CU5B100C21**22 | 33200 | 19 | 11.5 | 9.5 | 37800 | 26600 | 70.37% | 2 | 32000 | R-410A
213080776 | 2.92 | No | No | CARRIER | HRCU-A-CB (Split System: Heat Pump with Remote Outdoor Unit-Air-Source) | Centrally-Ducted | 38MURAQ36AB3* | CAP**3621AL* | 59SU5B080M21**20 | 35000 | 16 | 9.5 | 8.1 | 38500 | 35200 | 91.43% | 1.82 | 29400 | R-410A
216743579 | 2.88 | Yes | Yes | GE Appliances | HRCU-A-CB (Split System: Heat Pump with Remote Outdoor Unit-Air-Source) | Centrally-Ducted | NS18H36HA5*** | NCUC36BT5****+TDR | NF97U070V3B*** | 34600 | 17.6 | 11 | 8.5 | 35600 | 28200 | 79.21% | 1.85 | 28800 | R-454B
210435108 | 1.38 | Yes | Yes | DAIKIN | HRCU-A-CB (Split System: Heat Pump with Remote Outdoor Unit-Air-Source) | Centrally-Ducted | DZ6VSA1810A* | CA*EA1818*4A* | D*96VC0603BNA* | 16600 | 17.5 | 10.9 | 8.5 | 17400 | 13000 | 74.71% | 2.1 | 10800 | R-410A
215934459 | 3.71 | Yes | Yes | COMFORTMAKER | HRCU-A-CB (Split System: Heat Pump with Remote Outdoor Unit-Air-Source) | Centrally-Ducted | C5H3V48*K*AAA* | ESH5X48M12A*+WALLCON | *80CTL0902120B* | 44500 | 20.5 | 11 | 9 | 48500 | 36400 | 75.05% | 1.82 | 39500 | R-454B
216743587 | 2.83 | Yes | Yes | GE Appliances | HRCU-A-CB (Split System: Heat Pump with Remote Outdoor Unit-Air-Source) | Centrally-Ducted | NS18H36HA5*** | NCHC36BT5****+TDR | NF97U070V3B*** | 34000 | 17.5 | 11 | 8.5 | 35600 | 28400 | 79.78% | 1.85 | 28800 | R-454B
216743582 | 2.87 | Yes | Yes | GE Appliances | HRCU-A-CB (Split System: Heat Pump with Remote Outdoor Unit-Air-Source) | Centrally-Ducted | NS18H36HA5*** | NCHC30BT5****+TDR | NF97U045V3B*** | 34400 | 17.3 | 11 | 8.5 | 35600 | 28400 | 79.78% | 1.85 | 28800 | R-454B
216604751 | 3 | Yes | Yes | GE Appliances | HRCU-A-CB (Split System: Heat Pump with Remote Outdoor Unit-Air-Source) | Centrally-Ducted | NS18H36HA5*** | NAM42V1TA5**** |  | 36000 | 18.2 | 11.7 | 9 | 36000 | 30000 | 83.33% | 1.9 | 28000 | R-454B
214572718 | 2.73 | Yes | Yes | CARRIER | HRCU-A-CB (Split System: Heat Pump with Remote Outdoor Unit-Air-Source) | Centrally-Ducted | 25VNA837A*030* | CAP**4321AL*+UI | 59CU5B080C21**20 | 32800 | 17.5 | 11 | 8.5 | 32800 | 25200 | 76.83% | 2 | 31800 | R-410A
214572968 | 2.77 | Yes | Yes | CARRIER | HRCU-A-CB (Split System: Heat Pump with Remote Outdoor Unit-Air-Source) | Centrally-Ducted | 25VNA837A*030* | CAP**6121AL*+UI | 59CU5B100C21**22 | 33200 | 18.5 | 11.5 | 8.5 | 31800 | 24800 | 77.99% | 2 | 31200 | R-410A
214573238 | 2.72 | Yes | Yes | CARRIER | HRCU-A-CB (Split System: Heat Pump with Remote Outdoor Unit-Air-Source) | Centrally-Ducted | 25VNA837A*030* | CSPH*4812AL*+UI | 59TN6C080C21**20 | 32600 | 17.5 | 11 | 8.5 | 32600 | 24800 | 76.07% | 1.98 | 31600 | R-410A
216618935 | 2.78 | Yes | No | LENNOX | HRCU-A-C (Split System: Heat Pump with Remote Outdoor Unit with No Indoor Fan --Air Source) | Centrally-Ducted | EL18KSLV-036-230A** | CK40[C,U]T-36A-**+TDR |  | 33400 | 15.2 | 10 | 8.1 | 34000 | 29000 | 85.29% | 1.85 | 28000 | R-454B
210474441 | 2.02 | Yes | No | AIRQUEST | HRCU-A-CB (Split System: Heat Pump with Remote Outdoor Unit-Air-Source) | Centrally-Ducted | HVH825GKA3* | EHD4X48AAL+WALLCON | *95CSU0601716A* | 24200 | 16 | 10.5 | 8.1 | 21400 | 16700 | 78.04% | 2 | 20600 | R-410A
216769877 | 1.92 | Yes | Yes | AMERICAN STANDARD | HRCU-A-CB (Split System: Heat Pump with Remote Outdoor Unit-Air-Source) | Centrally-Ducted | 5A6H7024A1 | 5PX*C005AS3 | *UHMC100CCV4 | 23000 | 17.1 | 12.5 | 8.7 | 21400 | 16900 | 78.97% | 2 | 15000 | R-454B
213774620 | 2.02 | Yes | No | COMFORTMAKER | HRCU-A-CB (Split System: Heat Pump with Remote Outdoor Unit-Air-Source) | Centrally-Ducted | CVH825GKA3* | EHD4X48AAL+WALLCON | *80CTL1352422B* | 24200 | 16 | 10.5 | 8.1 | 21200 | 16600 | 78.3% | 2 | 20600 | R-410A
214500306 | 1.38 | Yes | Yes | DAIKIN | HRCU-A-CB (Split System: Heat Pump with Remote Outdoor Unit-Air-Source) | Centrally-Ducted | DZ6VSA1810A* | CA*EA1818*4B*+MBVK16CP1X00A* |  | 16600 | 17.5 | 10.9 | 8.5 | 17400 | 13000 | 74.71% | 2.1 | 10800 | R-410A
216764462 | 3.63 | Yes | Yes | TRANE | HRCU-A-CB (Split System: Heat Pump with Remote Outdoor Unit-Air-Source) | Centrally-Ducted | 5TWX7048A1 | 5TXCC009AS3 | S8X1C080M5PSC | 43500 | 16.5 | 12 | 9 | 44000 | 32200 | 73.18% | 2.2 | 29200 | R-454B
216764479 | 3.63 | Yes | Yes | TRANE | HRCU-A-CB (Split System: Heat Pump with Remote Outdoor Unit-Air-Source) | Centrally-Ducted | 5TWX7048A1 | 5TXCD010AS3 | *UHMD120CCV5 | 43500 | 16.5 | 12 | 9 | 44000 | 32000 | 72.73% | 2.1 | 29200 | R-454B
210596718 | 1.98 | Yes | Yes | DAY & NIGHT | HRCU-A-CB (Split System: Heat Pump with Remote Outdoor Unit-Air-Source) | Centrally-Ducted | CVH825GKA2* | EA*4X42L24A*+WALLCON | *80CTL1352422A* | 23800 | 16.5 | 11 | 8.1 | 21400 | 16600 | 77.57% | 1.96 | 20600 | R-410A
210596786 | 2.03 | Yes | Yes | DAY & NIGHT | HRCU-A-CB (Split System: Heat Pump with Remote Outdoor Unit-Air-Source) | Centrally-Ducted | CVH825GKA2* | EA*4X43L21A*+WALLCON | *96CTN0601714A* | 24400 | 16.5 | 11 | 8.1 | 21200 | 16700 | 78.77% | 2.02 | 20600 | R-410A
210596885 | 2.02 | Yes | No | DAY & NIGHT | HRCU-A-CB (Split System: Heat Pump with Remote Outdoor Unit-Air-Source) | Centrally-Ducted | CVH825GKA2* | EHD4X42AAL+WALLCON | *80CSU0601716A* | 24200 | 16 | 10.5 | 8.1 | 21400 | 16600 | 77.57% | 2 | 20600 | R-410A
215933315 | 2.78 | Yes | Yes | BRYANT HEATING AND COOLING SYSTEMS | HRCU-A-CB (Split System: Heat Pump with Remote Outdoor Unit-Air-Source) | Centrally-Ducted | 293VAN036**AA* | CSAH*4212AM*+UI | 88*TB48070C17*** | 33400 | 19 | 11 | 9 | 35200 | 26800 | 76.14% | 1.9 | 30800 | R-454B
215933815 | 2.85 | Yes | Yes | BRYANT HEATING AND COOLING SYSTEMS | HRCU-A-CB (Split System: Heat Pump with Remote Outdoor Unit-Air-Source) | Centrally-Ducted | 293VAN036**AA* | CSAH*6012AM*+UI | 88*TB66135C24*** | 34200 | 19.5 | 11.7 | 9 | 34400 | 26000 | 75.58% | 1.96 | 30000 | R-454B
215933915 | 2.82 | Yes | Yes | BRYANT HEATING AND COOLING SYSTEMS | HRCU-A-CB (Split System: Heat Pump with Remote Outdoor Unit-Air-Source) | Centrally-Ducted | 293VAN036**AA* | CSAH*6012AM*+UI | 986TD42060C17*** | 33800 | 19 | 11 | 9 | 33800 | 25600 | 75.74% | 1.94 | 29600 | R-454B
215933515 | 2.8 | Yes | Yes | BRYANT HEATING AND COOLING SYSTEMS | HRCU-A-CB (Split System: Heat Pump with Remote Outdoor Unit-Air-Source) | Centrally-Ducted | 293VAN036**AA* | CSAH*4812AM*+UI | 83*CA48060C17*** | 33600 | 19.5 | 11 | 9 | 34800 | 26600 | 76.44% | 1.92 | 30400 | R-454B
215934985 | 2.97 | Yes | Yes | BRYANT HEATING AND COOLING SYSTEMS | HRCU-A-CB (Split System: Heat Pump with Remote Outdoor Unit-Air-Source) | Centrally-Ducted | 293VAN036**AA* | CVAMA4921XMA*+UI | 83*CA60100C21*** | 35600 | 21.5 | 12 | 8.5 | 38000 | 28800 | 75.79% | 2.02 | 32800 | R-454B
215934835 | 2.97 | Yes | Yes | BRYANT HEATING AND COOLING SYSTEMS | HRCU-A-CB (Split System: Heat Pump with Remote Outdoor Unit-Air-Source) | Centrally-Ducted | 293VAN036**AA* | CVAMA4421XMA*+UI | 88*TB48090C17*** | 35600 | 22 | 12 | 8.5 | 38000 | 28600 | 75.26% | 2.02 | 32800 | R-454B
216604764 | 2 | Yes | No | GE Appliances | HRCU-A-C (Split System: Heat Pump with Remote Outdoor Unit with No Indoor Fan --Air Source) | Centrally-Ducted | NS18H24HA5*** | NCUC36BT5****+TDR |  | 24000 | 15.2 | 11.7 | 8.5 | 24000 | 21000 | 87.5% | 1.8 | 19600 | R-454B
216604778 | 2.75 | Yes | No | GE Appliances | HRCU-A-C (Split System: Heat Pump with Remote Outdoor Unit with No Indoor Fan --Air Source) | Centrally-Ducted | NS18H36HA5*** | NCHC36BT5****+TDR |  | 33000 | 15.2 | 10 | 8.1 | 34000 | 29400 | 86.47% | 1.8 | 28400 | R-454B
216743576 | 2.88 | Yes | Yes | GE Appliances | HRCU-A-CB (Split System: Heat Pump with Remote Outdoor Unit-Air-Source) | Centrally-Ducted | NS18H36HA5*** | NCUC36BT5****+TDR | NF97X040V3B*** | 34600 | 17.7 | 11 | 8.5 | 35600 | 28400 | 79.78% | 1.85 | 28800 | R-454B
216743583 | 2.87 | Yes | Yes | GE Appliances | HRCU-A-CB (Split System: Heat Pump with Remote Outdoor Unit-Air-Source) | Centrally-Ducted | NS18H36HA5*** | NCHC30BT5****+TDR | NF97U070V3B*** | 34400 | 17.55 | 11 | 8.5 | 35600 | 28400 | 79.78% | 1.85 | 28800 | R-454B
216743585 | 2.82 | Yes | Yes | GE Appliances | HRCU-A-CB (Split System: Heat Pump with Remote Outdoor Unit-Air-Source) | Centrally-Ducted | NS18H36HA5*** | NCHC36BT5****+TDR | NF97X060V3B*** | 33800 | 17.35 | 11 | 8.5 | 35600 | 28400 | 79.78% | 1.85 | 28800 | R-454B
216769587 | 2.88 | Yes | Yes | LENNOX | HRCU-A-CB (Split System: Heat Pump with Remote Outdoor Unit-Air-Source) | Centrally-Ducted | EL18KSLV-036-230A** | CK40[C,U]T-36B-**+TDR | EL297UH070XV36B* | 34600 | 17.6 | 11 | 8.5 | 35600 | 28200 | 79.21% | 1.85 | 28800 | R-454B
213770894 | 1.95 | Yes | No | TEMPSTAR | HRCU-A-CB (Split System: Heat Pump with Remote Outdoor Unit-Air-Source) | Centrally-Ducted | TVH825GKA2* | EA*4X36L17A*+WALLCON | *96CTN0601714B* | 23400 | 16 | 10.5 | 8.1 | 21600 | 16700 | 77.31% | 1.92 | 20800 | R-410A
215935619 | 2.83 | Yes | Yes | COMFORTMAKER | HRCU-A-CB (Split System: Heat Pump with Remote Outdoor Unit-Air-Source) | Centrally-Ducted | C5H3V36*K*AAA* | EVD5X36M21A*+WALLCON | *80CTL0451712B* | 34000 | 20 | 11 | 8.5 | 39500 | 29000 | 73.42% | 2.02 | 33000 | R-454B
215434376 | 3.79 | Yes | Yes | DAIKIN | HRCU-A-CB (Split System: Heat Pump with Remote Outdoor Unit-Air-Source) | Centrally-Ducted | DH7VSA4810A* | CHPEA6030*3A* | D*80TC0805C*A* | 45500 | 16.5 | 10 | 8.5 | 46500 | 33600 | 72.26% | 2 | 29000 | R-32
216743598 | 3.79 | Yes | Yes | GE Appliances | HRCU-A-CB (Split System: Heat Pump with Remote Outdoor Unit-Air-Source) | Centrally-Ducted | NS18H60HA5*** | NCUC49CT5****+TDR | NF97U090V5C*** | 45500 | 17.1 | 10 | 9 | 48000 | 39500 | 82.29% | 1.85 | 39500 | R-454B
215434142 | 2.9 | Yes | Yes | DAIKIN | HRCU-A-CB (Split System: Heat Pump with Remote Outdoor Unit-Air-Source) | Centrally-Ducted | DH7VSA3610A* | CA*EA4830*3A* | D*80TC0804C*A* | 34800 | 18.5 | 10.5 | 8.5 | 35000 | 28400 | 81.14% | 2 | 22000 | R-32
216759801 | 4.42 | No | Yes | GE Appliances | HRCU-A-CB (Split System: Heat Pump with Remote Outdoor Unit-Air-Source) | Centrally-Ducted | NS18H60HA5*** | NCHC51CT5****+TDR | NF97X080V5C*** | 53000 | 16 | 9.8 | 8.5 | 55000 | 41000 | 74.55% | 1.85 | 44500 | R-454B
214572958 | 2.77 | Yes | Yes | CARRIER | HRCU-A-CB (Split System: Heat Pump with Remote Outdoor Unit-Air-Source) | Centrally-Ducted | 25VNA837A*030* | CAP**6121AL*+UI | 59CU5B080C21**20 | 33200 | 17.5 | 11.5 | 8.5 | 32000 | 25000 | 78.12% | 2 | 31200 | R-410A
215931679 | 4.75 | Yes | Yes | COMFORTMAKER | HRCU-A-CB (Split System: Heat Pump with Remote Outdoor Unit-Air-Source) | Centrally-Ducted | C5H3V60*K*AAA* | EA*5X61M24A*+WALLCON | *80CSU1002120A* | 57000 | 19 | 11 | 8.5 | 60500 | 46500 | 76.86% | 2.02 | 48000 | R-454B
216743590 | 2.92 | Yes | Yes | GE Appliances | HRCU-A-CB (Split System: Heat Pump with Remote Outdoor Unit-Air-Source) | Centrally-Ducted | NS18H36HA5*** | NCDC42BT5****+TDR | NF97D070V4B*** | 35000 | 17.2 | 10 | 8.5 | 36000 | 28600 | 79.44% | 1.9 | 29000 | R-454B
216743574 | 2.82 | Yes | Yes | GE Appliances | HRCU-A-CB (Split System: Heat Pump with Remote Outdoor Unit-Air-Source) | Centrally-Ducted | NS18H36HA5*** | NCUC30BT5****+TDR | NF97U045V3B*** | 33800 | 17 | 11 | 8.5 | 35600 | 28600 | 80.34% | 1.8 | 29000 | R-454B
216759845 | 2.87 | Yes | Yes | TRANE | HRCU-A-C (Split System: Heat Pump with Remote Outdoor Unit with No Indoor Fan --Air Source) | Centrally-Ducted | 5TWX7036A1 | 5TXCD010AS3 |  | 34400 | 16 | 11.7 | 8.2 | 32600 | 24400 | 74.85% | 2.12 | 21000 | R-454B
216764523 | 4.25 | Yes | No | TRANE | HRCU-A-C (Split System: Heat Pump with Remote Outdoor Unit with No Indoor Fan --Air Source) | Centrally-Ducted | 5TWX7060A1 | 5TXCD008AS3 |  | 51000 | 15.2 | 10 | 8.7 | 52000 | 39500 | 75.96% | 2.1 | 34800 | R-454B
216581389 | 3 | Yes | Yes | LENNOX | HRCU-A-CB (Split System: Heat Pump with Remote Outdoor Unit-Air-Source) | Centrally-Ducted | EL18KSLV-036-230A** | CBK45UHVT-036-230-** |  | 36000 | 18 | 11.7 | 9.5 | 36000 | 30000 | 83.33% | 1.8 | 28000 | R-454B
206133320 | 2.03 | Yes | Yes | DAY & NIGHT | HRCU-A-CB (Split System: Heat Pump with Remote Outdoor Unit-Air-Source) | Centrally-Ducted | CVH825GKA2* | EA*4X25L17A*+WALLCON | *80CSU0401712A* | 24400 | 17 | 11 | 8.1 | 21200 | 16600 | 78.3% | 2.02 | 20600 | R-410A
210435109 | 1.38 | Yes | Yes | DAIKIN | HRCU-A-CB (Split System: Heat Pump with Remote Outdoor Unit-Air-Source) | Centrally-Ducted | DZ6VSA1810A* | CA*EA1818*4A* | D*96VC0803BNA* | 16600 | 17.5 | 10.9 | 8.5 | 17400 | 13000 | 74.71% | 2.1 | 10800 | R-410A
210435110 | 1.38 | Yes | Yes | DAIKIN | HRCU-A-CB (Split System: Heat Pump with Remote Outdoor Unit-Air-Source) | Centrally-Ducted | DZ6VSA1810A* | CA*EA1818*4A* | D*97MC0603BNA* | 16600 | 17.5 | 10.9 | 8.5 | 17400 | 13000 | 74.71% | 2.1 | 10800 | R-410A
210435124 | 1.38 | Yes | Yes | DAIKIN | HRCU-A-CB (Split System: Heat Pump with Remote Outdoor Unit-Air-Source) | Centrally-Ducted | DZ6VSA1810A* | CA*EA2422*4A* | D*96SC0603BUA* | 16600 | 17.5 | 10.9 | 8.5 | 17400 | 13000 | 74.71% | 2.1 | 10800 | R-410A
210435125 | 1.38 | Yes | Yes | DAIKIN | HRCU-A-CB (Split System: Heat Pump with Remote Outdoor Unit-Air-Source) | Centrally-Ducted | DZ6VSA1810A* | CA*EA2422*4A* | D*96VC0403BNA* | 16600 | 17.5 | 10.9 | 8.5 | 17400 | 13000 | 74.71% | 2.1 | 10800 | R-410A
210435127 | 1.38 | Yes | Yes | DAIKIN | HRCU-A-CB (Split System: Heat Pump with Remote Outdoor Unit-Air-Source) | Centrally-Ducted | DZ6VSA1810A* | CA*EA2422*4A* | D*96VC0803BNA* | 16600 | 17.5 | 10.9 | 8.5 | 17400 | 13000 | 74.71% | 2.1 | 10800 | R-410A
216764494 | 4.21 | Yes | No | TRANE | HRCU-A-CB (Split System: Heat Pump with Remote Outdoor Unit-Air-Source) | Centrally-Ducted | 5TWX7060A1 | 5PX*D008AS3 | S9V2C100U5PSC | 50500 | 15.5 | 10 | 9 | 52000 | 39500 | 75.96% | 2.1 | 34800 | R-454B
216764497 | 4.25 | Yes | Yes | TRANE | HRCU-A-CB (Split System: Heat Pump with Remote Outdoor Unit-Air-Source) | Centrally-Ducted | 5TWX7060A1 | 5PX*D008AS3 | S8X1C100M5PSC | 51000 | 16.5 | 10 | 8.7 | 52000 | 39000 | 75% | 2.1 | 34400 | R-454B
216764511 | 4.25 | Yes | Yes | TRANE | HRCU-A-CB (Split System: Heat Pump with Remote Outdoor Unit-Air-Source) | Centrally-Ducted | 5TWX7060A1 | 5PX*DD10AS3 | S8X1C080M5PSC | 51000 | 16 | 10 | 8.7 | 51000 | 38500 | 75.49% | 2.1 | 34000 | R-454B
216764512 | 4.21 | Yes | No | TRANE | HRCU-A-CB (Split System: Heat Pump with Remote Outdoor Unit-Air-Source) | Centrally-Ducted | 5TWX7060A1 | 5PX*DD10AS3 | *DHMD120CCV5 | 50500 | 15.5 | 10 | 8.7 | 51000 | 38500 | 75.49% | 2.1 | 34000 | R-454B
216764527 | 4.25 | Yes | Yes | TRANE | HRCU-A-CB (Split System: Heat Pump with Remote Outdoor Unit-Air-Source) | Centrally-Ducted | 5TWX7060A1 | 5TXCD008AS3 | S9V2C080U5PSC | 51000 | 16 | 11 | 9 | 51500 | 39000 | 75.73% | 2.1 | 34200 | R-454B
216764528 | 4.29 | Yes | Yes | TRANE | HRCU-A-CB (Split System: Heat Pump with Remote Outdoor Unit-Air-Source) | Centrally-Ducted | 5TWX7060A1 | 5TXCD008AS3 | S9V2D120U5VSB | 51500 | 16 | 11 | 9 | 51500 | 39000 | 75.73% | 2.1 | 34200 | R-454B
215434159 | 2.92 | Yes | No | DAIKIN | HRCU-A-CB (Split System: Heat Pump with Remote Outdoor Unit-Air-Source) | Centrally-Ducted | DH7VSA3610A* | CHPEA4830*3A* | D*80TC0805D*A* | 35000 | 18.5 | 10.5 | 8.1 | 35000 | 28400 | 81.14% | 2 | 22000 | R-32
216618904 | 2 | Yes | Yes | LENNOX | HRCU-A-CB (Split System: Heat Pump with Remote Outdoor Unit-Air-Source) | Centrally-Ducted | EL18KSLV-024-230A** | CBK45UHET-030-230-** |  | 24000 | 17.5 | 12 | 9.4 | 24000 | 23200 | 96.67% | 1.75 | 19200 | R-454B
216618905 | 2 | Yes | Yes | LENNOX | HRCU-A-CB (Split System: Heat Pump with Remote Outdoor Unit-Air-Source) | Centrally-Ducted | EL18KSLV-024-230A** | CBK45UHVT-030-230-** |  | 24000 | 17.5 | 12 | 9.4 | 24000 | 23200 | 96.67% | 1.75 | 19400 | R-454B
216618907 | 2 | Yes | Yes | LENNOX | HRCU-A-CB (Split System: Heat Pump with Remote Outdoor Unit-Air-Source) | Centrally-Ducted | EL18KSLV-024-230A** | CBK48MVT-030-230-** |  | 24000 | 18 | 12 | 9.5 | 24000 | 22600 | 94.17% | 1.8 | 19400 | R-454B
216618920 | 4.58 | Yes | Yes | LENNOX | HRCU-A-CB (Split System: Heat Pump with Remote Outdoor Unit-Air-Source) | Centrally-Ducted | EL18KSLV-060-230A** | CBK45UHET-060-230-** |  | 55000 | 16.8 | 10 | 9 | 55500 | 43000 | 77.48% | 1.8 | 43000 | R-454B
216618922 | 2 | Yes | No | LENNOX | HRCU-A-C (Split System: Heat Pump with Remote Outdoor Unit with No Indoor Fan --Air Source) | Centrally-Ducted | EL18KSLV-024-230A** | CK40[C,U]T-30A-**+TDR |  | 24000 | 15.2 | 11.7 | 8.5 | 24000 | 21400 | 89.17% | 1.75 | 19600 | R-454B
216683183 | 2.97 | Yes | Yes | BRYANT HEATING AND COOLING SYSTEMS | HRCU-A-CB (Split System: Heat Pump with Remote Outdoor Unit-Air-Source) | Centrally-Ducted | 38MURAQ36AB3* | CAP**4824AL* | 927TA66120V24*** | 35600 | 16 | 10 | 8.5 | 37400 | 34200 | 91.44% | 1.96 | 28800 | R-410A
216618939 | 2.75 | Yes | No | LENNOX | HRCU-A-C (Split System: Heat Pump with Remote Outdoor Unit with No Indoor Fan --Air Source) | Centrally-Ducted | EL18KSLV-036-230A** | CK40HT-36B-**+TDR |  | 33000 | 15.2 | 10 | 8.1 | 34000 | 29400 | 86.47% | 1.8 | 28400 | R-454B
214569540 | 2.77 | Yes | Yes | CARRIER | HRCU-A-CB (Split System: Heat Pump with Remote Outdoor Unit-Air-Source) | Centrally-Ducted | 25VNA436A*031* | CAP**4224AL*+UI | 59CU5B080C21**20 | 33200 | 19 | 11.5 | 9.5 | 37800 | 26600 | 70.37% | 1.98 | 32000 | R-410A
216764930 | 2.65 | Yes | Yes | TRANE | HRCU-A-CB (Split System: Heat Pump with Remote Outdoor Unit-Air-Source) | Centrally-Ducted | 5TWX7036A1 | 5PX*B004AS3 | S8X2B080M4PSC | 31800 | 17.1 | 11.7 | 8.5 | 32000 | 23800 | 74.38% | 2 | 21000 | R-454B
216764931 | 2.7 | Yes | Yes | TRANE | HRCU-A-CB (Split System: Heat Pump with Remote Outdoor Unit-Air-Source) | Centrally-Ducted | 5TWX7036A1 | 5PX*B004AS3 | S8X1A040M3PTC | 32400 | 17.1 | 11.5 | 8.7 | 32600 | 24200 | 74.23% | 2.1 | 21400 | R-454B
216764947 | 2.7 | Yes | Yes | TRANE | HRCU-A-CB (Split System: Heat Pump with Remote Outdoor Unit-Air-Source) | Centrally-Ducted | 5TWX7036A1 | 5PX*BD04AS3 | S8X2A040M3PSC | 32400 | 17.1 | 11.5 | 8.2 | 33600 | 24600 | 73.21% | 1.9 | 21800 | R-454B
216764996 | 2.7 | Yes | Yes | TRANE | HRCU-A-CB (Split System: Heat Pump with Remote Outdoor Unit-Air-Source) | Centrally-Ducted | 5TWX7036A1 | 5TXCB004AS3 | S8X2A040M3PTC | 32400 | 17.1 | 11.5 | 8.7 | 32600 | 24200 | 74.23% | 2.1 | 21400 | R-454B
216765013 | 2.75 | Yes | Yes | TRANE | HRCU-A-CB (Split System: Heat Pump with Remote Outdoor Unit-Air-Source) | Centrally-Ducted | 5TWX7036A1 | 5TXCC005AS3 | S8X2C100M5PSC | 33000 | 17.1 | 11.5 | 8.7 | 32800 | 24400 | 74.39% | 2.1 | 21600 | R-454B
216765048 | 3.63 | Yes | Yes | TRANE | HRCU-A-CB (Split System: Heat Pump with Remote Outdoor Unit-Air-Source) | Centrally-Ducted | 5TWX7048A1 | 5PX*D010AS3 | S8X2C080M5PTC | 43500 | 17 | 12 | 9 | 44000 | 32200 | 73.18% | 2.2 | 29200 | R-454B
216765064 | 3.63 | Yes | Yes | TRANE | HRCU-A-CB (Split System: Heat Pump with Remote Outdoor Unit-Air-Source) | Centrally-Ducted | 5TWX7048A1 | 5TXCC009AS3 | S8X2C100M5PSC | 43500 | 17 | 12 | 9 | 44000 | 32200 | 73.18% | 2.1 | 29400 | R-454B
215935285 | 2.97 | Yes | Yes | BRYANT HEATING AND COOLING SYSTEMS | HRCU-A-CB (Split System: Heat Pump with Remote Outdoor Unit-Air-Source) | Centrally-Ducted | 293VAN036**AA* | CVAMA6021XMA*+UI | 987MC60080C21*** | 35600 | 21.5 | 12 | 8.5 | 38000 | 28600 | 75.26% | 2.02 | 32800 | R-454B
216618911 | 2.98 | Yes | Yes | LENNOX | HRCU-A-CB (Split System: Heat Pump with Remote Outdoor Unit-Air-Source) | Centrally-Ducted | EL18KSLV-036-230A** | CBK45UHET-042-230-** |  | 35800 | 18 | 11.7 | 9 | 36000 | 30000 | 83.33% | 1.9 | 28000 | R-454B
211229649 | 3.07 | Yes | Yes | AIRQUEST | HRCU-A-CB (Split System: Heat Pump with Remote Outdoor Unit-Air-Source) | Centrally-Ducted | DLCURAH36ABK | EA*4X48L24A* | OMV154L20A | 36800 | 16 | 10 | 8.5 | 38500 | 34800 | 90.39% | 2.1 | 29000 | R-410A
216769588 | 2.87 | Yes | Yes | LENNOX | HRCU-A-CB (Split System: Heat Pump with Remote Outdoor Unit-Air-Source) | Centrally-Ducted | EL18KSLV-036-230A** | CK40HT-30B-**+TDR | SL297UH040NV36B* | 34400 | 17.6 | 11 | 8.5 | 35600 | 28400 | 79.78% | 1.85 | 28800 | R-454B
215935095 | 2.95 | Yes | Yes | BRYANT HEATING AND COOLING SYSTEMS | HRCU-A-CB (Split System: Heat Pump with Remote Outdoor Unit-Air-Source) | Centrally-Ducted | 293VAN036**AA* | CVAMA4921XMA*+UI | 987MC42080C17*** | 35400 | 21.5 | 12 | 8.5 | 38500 | 29000 | 75.32% | 2.02 | 33400 | R-454B
213785042 | 2 | Yes | Yes | BRYANT HEATING AND COOLING SYSTEMS | HRCU-A-CB (Split System: Heat Pump with Remote Outdoor Unit-Air-Source) | Centrally-Ducted | 284ANV024*0**B* | CAP**2517AL*+UI | 986TD42060C17*** | 24000 | 19.5 | 13 | 10.5 | 26600 | 19900 | 74.81% | 2.5 | 25000 | R-410A
216618941 | 2.78 | Yes | No | LENNOX | HRCU-A-C (Split System: Heat Pump with Remote Outdoor Unit with No Indoor Fan --Air Source) | Centrally-Ducted | EL18KSLV-036-230A** | CK40DT-30/36B-**+TDR |  | 33400 | 15.2 | 10 | 8.1 | 34000 | 29000 | 85.29% | 1.8 | 28000 | R-454B
215934819 | 2.95 | Yes | Yes | COMFORTMAKER | HRCU-A-CB (Split System: Heat Pump with Remote Outdoor Unit-Air-Source) | Centrally-Ducted | C5H3V36*K*AAA* | EVM5X44M21A*+WALLCON | *80CTL0701716B* | 35400 | 21.5 | 12 | 8.5 | 38500 | 29000 | 75.32% | 2.02 | 33000 | R-454B
215935019 | 2.97 | Yes | Yes | COMFORTMAKER | HRCU-A-CB (Split System: Heat Pump with Remote Outdoor Unit-Air-Source) | Centrally-Ducted | C5H3V36*K*AAA* | EVM5X49M21A*+WALLCON | *80CTL0702120B* | 35600 | 21.5 | 12 | 8.5 | 38000 | 28600 | 75.26% | 2.02 | 32800 | R-454B
215940739 | 2.92 | Yes | Yes | COMFORTMAKER | HRCU-A-CB (Split System: Heat Pump with Remote Outdoor Unit-Air-Source) | Centrally-Ducted | C5H3V36*K*AAA* | EVD5X48M24A*+WALLCON | *97CTN0802120A* | 35000 | 21 | 12 | 8.5 | 38500 | 28400 | 73.77% | 2.04 | 32600 | R-454B
216769591 | 2.87 | Yes | Yes | LENNOX | HRCU-A-CB (Split System: Heat Pump with Remote Outdoor Unit-Air-Source) | Centrally-Ducted | EL18KSLV-036-230A** | CK40HT-30B-**+TDR | EL297UH070XV36B* | 34400 | 17.55 | 11 | 8.5 | 35600 | 28400 | 79.78% | 1.85 | 28800 | R-454B
216769593 | 2.82 | Yes | Yes | LENNOX | HRCU-A-CB (Split System: Heat Pump with Remote Outdoor Unit-Air-Source) | Centrally-Ducted | EL18KSLV-036-230A** | CK40HT-36B-**+TDR | SL297UH060NV36B* | 33800 | 17.35 | 11 | 8.5 | 35600 | 28400 | 79.78% | 1.85 | 28800 | R-454B
214569614 | 2.88 | No | Yes | CARRIER | HRCU-A-CB (Split System: Heat Pump with Remote Outdoor Unit-Air-Source) | Centrally-Ducted | 25VNA436A*031* | CAP**6124AL*+UI | 59MN7C060C21**20 | 34600 | 19 | 12 | 9 | 36000 | 25200 | 70% | 2 | 30200 | R-410A
214569632 | 2.83 | Yes | Yes | CARRIER | HRCU-A-CB (Split System: Heat Pump with Remote Outdoor Unit-Air-Source) | Centrally-Ducted | 25VNA436A*031* | CSPH*4212AL*+UI | 58TN*B070C21**20 | 34000 | 18.5 | 11.5 | 9 | 36600 | 26000 | 71.04% | 2.04 | 31200 | R-410A
214569682 | 2.83 | Yes | Yes | CARRIER | HRCU-A-CB (Split System: Heat Pump with Remote Outdoor Unit-Air-Source) | Centrally-Ducted | 25VNA436A*031* | CNPV*4821AL*+UI | 59TN6C080C21**20 | 34000 | 19.5 | 12.5 | 9 | 36600 | 26000 | 71.04% | 2.04 | 31200 | R-410A
216618916 | 3.79 | Yes | Yes | LENNOX | HRCU-A-CB (Split System: Heat Pump with Remote Outdoor Unit-Air-Source) | Centrally-Ducted | EL18KSLV-060-230A** | CBK45UHVT-042-230-** |  | 45500 | 17.6 | 11 | 9 | 48000 | 43000 | 89.58% | 1.8 | 38500 | R-454B
214569570 | 2.82 | Yes | Yes | CARRIER | HRCU-A-CB (Split System: Heat Pump with Remote Outdoor Unit-Air-Source) | Centrally-Ducted | 25VNA436A*031* | CAP**4821AL*+UI | 59TN6C080C21**20 | 33800 | 19.5 | 12 | 9.5 | 36400 | 25800 | 70.88% | 2.04 | 30800 | R-410A
214569584 | 2.85 | Yes | Yes | CARRIER | HRCU-A-CB (Split System: Heat Pump with Remote Outdoor Unit-Air-Source) | Centrally-Ducted | 25VNA436A*031* | CAP**6024AL*+UI | 58TN*B070C21**20 | 34200 | 19.5 | 12 | 9 | 35800 | 25200 | 70.39% | 2.02 | 30200 | R-410A
214569620 | 2.8 | Yes | Yes | CARRIER | HRCU-A-CB (Split System: Heat Pump with Remote Outdoor Unit-Air-Source) | Centrally-Ducted | 25VNA436A*031* | CSPH*3612AL*+UI | 58TN*B070C21**20 | 33600 | 18 | 11.5 | 9 | 37000 | 26200 | 70.81% | 2.02 | 31600 | R-410A
214239985 | 2.7 | Yes | Yes | HEIL | HRCU-A-CB (Split System: Heat Pump with Remote Outdoor Unit-Air-Source) | Centrally-Ducted | HVH837GKA** | EN(A,D)4X48L24**+WALLCON | *80CTL1352422B* | 32400 | 17 | 11.7 | 8.1 | 32600 | 24600 | 75.46% | 1.96 | 31400 | R-410A
211230074 | 2.98 | Yes | No | AIRQUEST | HRCU-A-CB (Split System: Heat Pump with Remote Outdoor Unit-Air-Source) | Centrally-Ducted | DLCURAH36ABK | EN(A,D,W)4X48L21** | *80VTL0902120A* | 35800 | 16.5 | 10 | 8.1 | 38500 | 34800 | 90.39% | 2 | 29200 | R-410A
211230224 | 2.97 | Yes | No | AIRQUEST | HRCU-A-CB (Split System: Heat Pump with Remote Outdoor Unit-Air-Source) | Centrally-Ducted | DLCURAH36ABK | EN(A,D,W)4X48L21** | *96VSN0601714A* | 35600 | 15.5 | 10 | 8.1 | 38500 | 35000 | 90.91% | 2 | 29200 | R-410A
211230369 | 2.98 | Yes | No | AIRQUEST | HRCU-A-CB (Split System: Heat Pump with Remote Outdoor Unit-Air-Source) | Centrally-Ducted | DLCURAH36ABK | EN(A,D,W)4X48L21** | OMV098J12* | 35800 | 15.5 | 10 | 8.1 | 38500 | 35000 | 90.91% | 2 | 29200 | R-410A
214609720 | 3.88 | No | Yes | AMERICAN STANDARD | HRCU-A-CB (Split System: Heat Pump with Remote Outdoor Unit-Air-Source) | Centrally-Ducted | 4A6V0X48A1 | H,TG74960 | S9V2C080U5PSB+RP | 46500 | 19 | 11.7 | 8.5 | 40000 | 28000 | 70% | 1.8 | 35400 | R-410A
213785078 | 1.93 | Yes | Yes | BRYANT HEATING AND COOLING SYSTEMS | HRCU-A-CB (Split System: Heat Pump with Remote Outdoor Unit-Air-Source) | Centrally-Ducted | 284ANV024*0**B* | CAP**3617AL*+UI | 987MC42080C17*** | 23200 | 19.5 | 12.5 | 10 | 26800 | 20000 | 74.63% | 2.38 | 25000 | R-410A
213785110 | 1.98 | Yes | Yes | BRYANT HEATING AND COOLING SYSTEMS | HRCU-A-CB (Split System: Heat Pump with Remote Outdoor Unit-Air-Source) | Centrally-Ducted | 284ANV024*0**B* | CAP**3721AL*+UI | 88*TB48070C17*** | 23800 | 20 | 13 | 10.5 | 26400 | 19800 | 75% | 2.52 | 24800 | R-410A
213785126 | 2 | Yes | Yes | BRYANT HEATING AND COOLING SYSTEMS | HRCU-A-CB (Split System: Heat Pump with Remote Outdoor Unit-Air-Source) | Centrally-Ducted | 284ANV024*0**B* | CAP**3721AL*+UI | 986TD42080C17*** | 24000 | 20 | 13 | 10.5 | 26400 | 19800 | 75% | 2.52 | 24800 | R-410A
213785142 | 1.95 | Yes | Yes | BRYANT HEATING AND COOLING SYSTEMS | HRCU-A-CB (Split System: Heat Pump with Remote Outdoor Unit-Air-Source) | Centrally-Ducted | 284ANV024*0**B* | CAP**4221AL*+UI | 987MC42080C17*** | 23400 | 20 | 12.5 | 10 | 26600 | 19900 | 74.81% | 2.44 | 24800 | R-410A
213785178 | 2.02 | Yes | Yes | BRYANT HEATING AND COOLING SYSTEMS | HRCU-A-CB (Split System: Heat Pump with Remote Outdoor Unit-Air-Source) | Centrally-Ducted | 284ANV024*0**B* | CAP**4321AL*+UI | 987MC66100C21*** | 24200 | 20 | 13 | 10.5 | 26400 | 19700 | 74.62% | 2.54 | 24600 | R-410A
213785210 | 1.95 | Yes | Yes | BRYANT HEATING AND COOLING SYSTEMS | HRCU-A-CB (Split System: Heat Pump with Remote Outdoor Unit-Air-Source) | Centrally-Ducted | 284ANV024*0**B* | CSPH*3012AL*+UI | 986TD42080C17*** | 23400 | 19 | 12.5 | 9 | 27000 | 20000 | 74.07% | 2.42 | 25000 | R-410A
216743605 | 3.63 | Yes | Yes | GE Appliances | HRCU-A-CB (Split System: Heat Pump with Remote Outdoor Unit-Air-Source) | Centrally-Ducted | NS18H60HA5*** | NCDC42BT5****+TDR | NF97D070V4B*** | 43500 | 16 | 10 | 9 | 48000 | 40000 | 83.33% | 1.85 | 40000 | R-454B
216618929 | 2 | Yes | Yes | LENNOX | HRCU-A-C (Split System: Heat Pump with Remote Outdoor Unit with No Indoor Fan --Air Source) | Centrally-Ducted | EL18KSLV-024-230A** | CK40HT-30A-**+TDR |  | 24000 | 16 | 11.7 | 9 | 24000 | 22600 | 94.17% | 1.8 | 19600 | R-454B
216769582 | 2.82 | Yes | Yes | LENNOX | HRCU-A-CB (Split System: Heat Pump with Remote Outdoor Unit-Air-Source) | Centrally-Ducted | EL18KSLV-036-230A** | CK40[C,U]T-30B-**+TDR | EL297UH045XV36B* | 33800 | 17 | 11 | 8.5 | 35600 | 28600 | 80.34% | 1.8 | 29000 | R-454B
216769598 | 2.83 | Yes | Yes | LENNOX | HRCU-A-CB (Split System: Heat Pump with Remote Outdoor Unit-Air-Source) | Centrally-Ducted | EL18KSLV-036-230A** | CK40DT-30/36B-**+TDR | EL297DF070XV48B* | 34000 | 16.5 | 10 | 8.5 | 35800 | 28600 | 79.89% | 1.85 | 29000 | R-454B
215931909 | 4.71 | Yes | Yes | COMFORTMAKER | HRCU-A-CB (Split System: Heat Pump with Remote Outdoor Unit-Air-Source) | Centrally-Ducted | C5H3V60*K*AAA* | ESH5X60M12A*+WALLCON | *96CTN1002122B* | 56500 | 18 | 11 | 8.1 | 61000 | 46000 | 75.41% | 1.95 | 47500 | R-454B
214575783 | 2.75 | Yes | Yes | CARRIER | HRCU-A-CB (Split System: Heat Pump with Remote Outdoor Unit-Air-Source) | Centrally-Ducted | 25VNA436A*031* | CAP**4221AL*+UI | 59MN7C060C21**20 | 33000 | 18.5 | 11.5 | 9.5 | 38000 | 26800 | 70.53% | 1.98 | 32200 | R-410A
214575785 | 2.75 | No | Yes | CARRIER | HRCU-A-CB (Split System: Heat Pump with Remote Outdoor Unit-Air-Source) | Centrally-Ducted | 25VNA436A*031* | CAP**4224AL*+UI | 59MN7C060C21**20 | 33000 | 18.5 | 11.5 | 9.5 | 38000 | 26600 | 70% | 1.98 | 32200 | R-410A
215934139 | 3.75 | Yes | Yes | COMFORTMAKER | HRCU-A-CB (Split System: Heat Pump with Remote Outdoor Unit-Air-Source) | Centrally-Ducted | C5H3V48*K*AAA* | EA*5X61M21A*+WALLCON | *80CSU1002120A* | 45000 | 21 | 11 | 9.5 | 48500 | 37000 | 76.29% | 2 | 40000 | R-454B
214569578 | 2.8 | Yes | Yes | CARRIER | HRCU-A-CB (Split System: Heat Pump with Remote Outdoor Unit-Air-Source) | Centrally-Ducted | 25VNA436A*031* | CAP**4824AL*+UI | 59MN7C060C21**20 | 33600 | 19 | 11.5 | 9.5 | 36600 | 25800 | 70.49% | 2.02 | 31000 | R-410A
216769590 | 2.87 | Yes | Yes | LENNOX | HRCU-A-CB (Split System: Heat Pump with Remote Outdoor Unit-Air-Source) | Centrally-Ducted | EL18KSLV-036-230A** | CK40HT-30B-**+TDR | EL297UH045XV36B* | 34400 | 17.3 | 11 | 8.5 | 35600 | 28400 | 79.78% | 1.85 | 28800 | R-454B
216769595 | 2.83 | Yes | Yes | LENNOX | HRCU-A-CB (Split System: Heat Pump with Remote Outdoor Unit-Air-Source) | Centrally-Ducted | EL18KSLV-036-230A** | CK40HT-36B-**+TDR | EL297UH070XV36B* | 34000 | 17.5 | 11 | 8.5 | 35600 | 28400 | 79.78% | 1.85 | 28800 | R-454B
211230619 | 3.13 | Yes | No | AIRQUEST | HRCU-A-CB (Split System: Heat Pump with Remote Outdoor Unit-Air-Source) | Centrally-Ducted | DLCURAH36ABK | EN(A,D)4X48L24** | *92ESN1002122A* | 37600 | 15.5 | 10.5 | 8.5 | 39500 | 35000 | 88.61% | 2.08 | 29400 | R-410A
211230701 | 3.02 | Yes | No | AIRQUEST | HRCU-A-CB (Split System: Heat Pump with Remote Outdoor Unit-Air-Source) | Centrally-Ducted | DLCURAH36ABK | EN(A,D)4X48L24** | *96VSN1002120A* | 36200 | 16 | 10 | 8.1 | 38500 | 34800 | 90.39% | 2.02 | 29200 | R-410A
214569636 | 2.83 | Yes | Yes | CARRIER | HRCU-A-CB (Split System: Heat Pump with Remote Outdoor Unit-Air-Source) | Centrally-Ducted | 25VNA436A*031* | CSPH*4212AL*+UI | 59CU5B100C21**22 | 34000 | 18.5 | 12 | 9 | 36600 | 26000 | 71.04% | 2.04 | 31200 | R-410A
214575777 | 2.72 | Yes | Yes | CARRIER | HRCU-A-CB (Split System: Heat Pump with Remote Outdoor Unit-Air-Source) | Centrally-Ducted | 25VNA436A*031* | CAP**3621AL*+UI | 59MN7C060C21**20 | 32600 | 18.5 | 11.5 | 9.5 | 38500 | 27000 | 70.13% | 1.94 | 32600 | R-410A
214569696 | 2.85 | Yes | Yes | CARRIER | HRCU-A-CB (Split System: Heat Pump with Remote Outdoor Unit-Air-Source) | Centrally-Ducted | 25VNA436A*031* | CNPV*6024AL*+UI | 58TN*B070C21**20 | 34200 | 20 | 12.5 | 9 | 36200 | 25600 | 70.72% | 2.02 | 30600 | R-410A
215434366 | 3.79 | Yes | Yes | DAIKIN | HRCU-A-CB (Split System: Heat Pump with Remote Outdoor Unit-Air-Source) | Centrally-Ducted | DH7VSA4810A* | CHPEA4830*3A* | D*96TC0804CNA* | 45500 | 16.2 | 10 | 8.5 | 46000 | 33600 | 73.04% | 2 | 28400 | R-32
215434385 | 3.79 | Yes | Yes | DAIKIN | HRCU-A-CB (Split System: Heat Pump with Remote Outdoor Unit-Air-Source) | Centrally-Ducted | DH7VSA4810A* | CHPEA6030*3A* | D*96TC1205DNA* | 45500 | 16.5 | 10 | 8.5 | 46500 | 33600 | 72.26% | 2 | 29000 | R-32
215853282 | 2.85 | Yes | Yes | YORK | HRCU-A-CB (Split System: Heat Pump with Remote Outdoor Unit-Air-Source) | Centrally-Ducted | HH836E2S11 | CTM36C5CDS1 | Y91E080C20SMPS1 | 34200 | 18 | 11 | 8.5 | 32200 | 26400 | 81.99% | 2 | 28600 | R-454B
215434351 | 3.79 | Yes | Yes | DAIKIN | HRCU-A-CB (Split System: Heat Pump with Remote Outdoor Unit-Air-Source) | Centrally-Ducted | DH7VSA4810A* | CA*EA6030*3A* | D*80TC1005C*A* | 45500 | 16.5 | 10 | 8.8 | 47000 | 33600 | 71.49% | 2 | 29000 | R-32
214569604 | 2.9 | Yes | Yes | CARRIER | HRCU-A-CB (Split System: Heat Pump with Remote Outdoor Unit-Air-Source) | Centrally-Ducted | 25VNA436A*031* | CAP**6121AL*+UI | 59MN7C080C21**20 | 34800 | 19.5 | 12 | 9 | 35800 | 25200 | 70.39% | 2.02 | 30000 | R-410A
214569672 | 2.82 | Yes | Yes | CARRIER | HRCU-A-CB (Split System: Heat Pump with Remote Outdoor Unit-Air-Source) | Centrally-Ducted | 25VNA436A*031* | CNPV*4821AL*+UI | 58TN*B070C21**20 | 33800 | 19.5 | 12.5 | 9 | 36800 | 26000 | 70.65% | 2.04 | 31200 | R-410A
214569674 | 2.82 | Yes | Yes | CARRIER | HRCU-A-CB (Split System: Heat Pump with Remote Outdoor Unit-Air-Source) | Centrally-Ducted | 25VNA436A*031* | CNPV*4821AL*+UI | 59CU5B080C21**20 | 33800 | 19 | 12.5 | 9 | 36800 | 26000 | 70.65% | 2.04 | 31400 | R-410A
213782147 | 2.72 | Yes | Yes | HEIL | HRCU-A-CB (Split System: Heat Pump with Remote Outdoor Unit-Air-Source) | Centrally-Ducted | HVH837GKA2* | EHD4X48AAL+WALLCON | *97CMN1002122B* | 32600 | 16.5 | 11 | 8.1 | 33000 | 24800 | 75.15% | 1.96 | 31400 | R-410A
216618923 | 2 | Yes | No | LENNOX | HRCU-A-C (Split System: Heat Pump with Remote Outdoor Unit with No Indoor Fan --Air Source) | Centrally-Ducted | EL18KSLV-024-230A** | CK40[C,U]T-30B-**+TDR |  | 24000 | 15.2 | 11.7 | 8.5 | 24000 | 21400 | 89.17% | 1.75 | 19600 | R-454B
216618954 | 4.25 | Yes | No | LENNOX | HRCU-A-C (Split System: Heat Pump with Remote Outdoor Unit with No Indoor Fan --Air Source) | Centrally-Ducted | EL18KSLV-060-230A** | CK40DT-50/60C-**+TDR |  | 51000 | 15.2 | 10 | 8.5 | 54000 | 41500 | 76.85% | 1.95 | 43500 | R-454B
213781457 | 2.7 | Yes | Yes | HEIL | HRCU-A-CB (Split System: Heat Pump with Remote Outdoor Unit-Air-Source) | Centrally-Ducted | HVH837GKA2* | EA*4X48L24A*+WALLCON | *96CTN1202422B* | 32400 | 17 | 11 | 8.5 | 32400 | 24800 | 76.54% | 1.98 | 31200 | R-410A
213781707 | 2.77 | Yes | Yes | HEIL | HRCU-A-CB (Split System: Heat Pump with Remote Outdoor Unit-Air-Source) | Centrally-Ducted | HVH837GKA2* | EA*4X61L24A*+WALLCON | *96CTN1002122B* | 33200 | 17.5 | 11.7 | 8.5 | 32000 | 24800 | 77.5% | 2 | 31000 | R-410A
214569678 | 2.8 | Yes | Yes | CARRIER | HRCU-A-CB (Split System: Heat Pump with Remote Outdoor Unit-Air-Source) | Centrally-Ducted | 25VNA436A*031* | CNPV*4821AL*+UI | 59MN7C060C21**20 | 33600 | 19 | 12 | 9 | 36800 | 26200 | 71.2% | 2.02 | 31400 | R-410A
215434371 | 3.79 | Yes | Yes | DAIKIN | HRCU-A-CB (Split System: Heat Pump with Remote Outdoor Unit-Air-Source) | Centrally-Ducted | DH7VSA4810A* | CHPEA4830*3A* | D*96TC1005DNA* | 45500 | 16.5 | 10 | 8.5 | 46000 | 33600 | 73.04% | 2 | 28400 | R-32
210596795 | 2.02 | Yes | Yes | DAY & NIGHT | HRCU-A-CB (Split System: Heat Pump with Remote Outdoor Unit-Air-Source) | Centrally-Ducted | CVH825GKA2* | EA*4X43L21A*+WALLCON | *97CMN0601714A* | 24200 | 16.5 | 11 | 8.1 | 21200 | 16800 | 79.25% | 2 | 20800 | R-410A
210596942 | 2.02 | Yes | Yes | DAY & NIGHT | HRCU-A-CB (Split System: Heat Pump with Remote Outdoor Unit-Air-Source) | Centrally-Ducted | CVH825GKA2* | EHD4X48AAL+WALLCON | *80CSU0401712A* | 24200 | 16.5 | 11 | 8.1 | 21200 | 16600 | 78.3% | 2.02 | 20600 | R-410A
210596945 | 2.02 | Yes | Yes | DAY & NIGHT | HRCU-A-CB (Split System: Heat Pump with Remote Outdoor Unit-Air-Source) | Centrally-Ducted | CVH825GKA2* | EHD4X48AAL+WALLCON | *80CSU0601716A* | 24200 | 16.5 | 11 | 8.1 | 21200 | 16600 | 78.3% | 2.02 | 20600 | R-410A
210597077 | 2.02 | Yes | Yes | DAY & NIGHT | HRCU-A-CB (Split System: Heat Pump with Remote Outdoor Unit-Air-Source) | Centrally-Ducted | CVH825GKA2* | EN(A,D,W)4X48L21**+WALLCON | *80CSU0401712A* | 24200 | 17.5 | 11.5 | 8.1 | 21200 | 16600 | 78.3% | 2.02 | 20600 | R-410A
210597110 | 2.02 | Yes | Yes | DAY & NIGHT | HRCU-A-CB (Split System: Heat Pump with Remote Outdoor Unit-Air-Source) | Centrally-Ducted | CVH825GKA2* | EN(A,D,W)4X48L21**+WALLCON | *96CTN1002122A* | 24200 | 17 | 11.5 | 8.1 | 21400 | 16600 | 77.57% | 2.02 | 20600 | R-410A
213785140 | 1.93 | Yes | Yes | BRYANT HEATING AND COOLING SYSTEMS | HRCU-A-CB (Split System: Heat Pump with Remote Outdoor Unit-Air-Source) | Centrally-Ducted | 284ANV024*0**B* | CAP**4221AL*+UI | 987MC42060C17*** | 23200 | 19.5 | 12.5 | 10 | 26800 | 19900 | 74.25% | 2.42 | 25000 | R-410A
211245646 | 2.07 | Yes | Yes | AIRQUEST | HRCU-A-CB (Split System: Heat Pump with Remote Outdoor Unit-Air-Source) | Centrally-Ducted | DLCURAH24ABK | EN(A,D)4X36L21** | *80ES(N,L)1102120A* | 24800 | 16 | 10.5 | 8.5 | 26800 | 22200 | 82.84% | 1.82 | 19400 | R-410A
213785174 | 2 | Yes | Yes | BRYANT HEATING AND COOLING SYSTEMS | HRCU-A-CB (Split System: Heat Pump with Remote Outdoor Unit-Air-Source) | Centrally-Ducted | 284ANV024*0**B* | CAP**4321AL*+UI | 987MC42060C17*** | 24000 | 19.5 | 13 | 10.5 | 26400 | 19900 | 75.38% | 2.5 | 24800 | R-410A
216618914 | 3 | Yes | Yes | LENNOX | HRCU-A-CB (Split System: Heat Pump with Remote Outdoor Unit-Air-Source) | Centrally-Ducted | EL18KSLV-036-230A** | CBK48MVT-042-230-** |  | 36000 | 19 | 11.7 | 9.4 | 36000 | 29400 | 81.67% | 1.95 | 28000 | R-454B
216618913 | 2.92 | Yes | Yes | LENNOX | HRCU-A-CB (Split System: Heat Pump with Remote Outdoor Unit-Air-Source) | Centrally-Ducted | EL18KSLV-036-230A** | CBK48MVT-036-230-** |  | 35000 | 18.5 | 11 | 9.4 | 36000 | 29400 | 81.67% | 1.9 | 28000 | R-454B
213781087 | 2.65 | Yes | Yes | HEIL | HRCU-A-CB (Split System: Heat Pump with Remote Outdoor Unit-Air-Source) | Centrally-Ducted | HVH837GKA2* | EA*4X42L24A*+WALLCON | *80CTL0902120B* | 31800 | 17 | 11 | 8.1 | 32800 | 24200 | 73.78% | 1.88 | 31000 | R-410A
214441906 | 1.95 | Yes | Yes | BRYANT HEATING AND COOLING SYSTEMS | HRCU-A-CB (Split System: Heat Pump with Remote Outdoor Unit-Air-Source) | Centrally-Ducted | 284ANV024*0**B* | V,C36H***P219 | 88*TB36070C14*** | 23400 | 20 | 13 | 10.5 | 25000 | 19500 | 78% | 2.42 | 24000 | R-410A
214575791 | 2.73 | Yes | Yes | CARRIER | HRCU-A-CB (Split System: Heat Pump with Remote Outdoor Unit-Air-Source) | Centrally-Ducted | 25VNA436A*031* | CNPV*3621AL*+UI | 59CU5B100C21**22 | 32800 | 18.5 | 12 | 9 | 38500 | 27000 | 70.13% | 1.94 | 32600 | R-410A
214575805 | 2.77 | No | Yes | CARRIER | HRCU-A-CB (Split System: Heat Pump with Remote Outdoor Unit-Air-Source) | Centrally-Ducted | 25VNA436A*031* | CNPV*4221AL*+UI | 59MN7C080C21**20 | 33200 | 18.5 | 12 | 9 | 38000 | 26600 | 70% | 1.98 | 32000 | R-410A
216020999 | 2.83 | Yes | No | GE Appliances | HRCU-A-C (Split System: Heat Pump with Remote Outdoor Unit with No Indoor Fan --Air Source) | Centrally-Ducted | NS18H36HA5*** | NCUC36BT5****+TDR |  | 34000 | 15.2 | 10.6 | 8.5 | 34000 | 28800 | 84.71% | 1.75 | 27000 | R-454B
216618903 | 1.97 | Yes | Yes | LENNOX | HRCU-A-CB (Split System: Heat Pump with Remote Outdoor Unit-Air-Source) | Centrally-Ducted | EL18KSLV-024-230A** | CBK45UHET-024-230-** |  | 23600 | 17.5 | 12 | 9.5 | 24000 | 23000 | 95.83% | 1.8 | 19200 | R-454B
216759803 | 4.42 | Yes | Yes | GE Appliances | HRCU-A-CB (Split System: Heat Pump with Remote Outdoor Unit-Air-Source) | Centrally-Ducted | NS18H60HA5*** | NCHC51CT5****+TDR | NF97U090V5C*** | 53000 | 16.05 | 10 | 8.5 | 55000 | 40500 | 73.64% | 1.85 | 44500 | R-454B
216618942 | 2.83 | Yes | No | LENNOX | HRCU-A-C (Split System: Heat Pump with Remote Outdoor Unit with No Indoor Fan --Air Source) | Centrally-Ducted | EL18KSLV-036-230A** | CK40DT-42B-**+TDR |  | 34000 | 15.2 | 11 | 8.1 | 34000 | 29000 | 85.29% | 1.9 | 28000 | R-454B
214626023 | 1.9 | Yes | Yes | LENNOX | HRCU-A-CB (Split System: Heat Pump with Remote Outdoor Unit-Air-Source) | Centrally-Ducted | SL25XPV-024-230A** | CK40HT-42B-0*+TDR | EL297UH070XV36B* | 22800 | 23.2 | 14.5 | 9.5 | 21200 | 20000 | 94.34% | 1.96 | 23600 | R-410A
216618909 | 3 | Yes | Yes | LENNOX | HRCU-A-CB (Split System: Heat Pump with Remote Outdoor Unit-Air-Source) | Centrally-Ducted | EL18KSLV-036-230A** | CBK45UHET-036-230-** |  | 36000 | 18.5 | 11.7 | 9 | 36000 | 30000 | 83.33% | 1.9 | 28000 | R-454B
213782117 | 2.7 | Yes | Yes | HEIL | HRCU-A-CB (Split System: Heat Pump with Remote Outdoor Unit-Air-Source) | Centrally-Ducted | HVH837GKA2* | EHD4X48AAL+WALLCON | *95CSU0601716B* | 32400 | 16 | 11 | 8.1 | 33000 | 25000 | 75.76% | 1.94 | 31800 | R-410A
213782137 | 2.7 | Yes | Yes | HEIL | HRCU-A-CB (Split System: Heat Pump with Remote Outdoor Unit-Air-Source) | Centrally-Ducted | HVH837GKA2* | EHD4X48AAL+WALLCON | *97CMN0801714B* | 32400 | 16.5 | 11 | 8.1 | 33000 | 25000 | 75.76% | 1.94 | 31800 | R-410A
215931809 | 4.67 | Yes | Yes | COMFORTMAKER | HRCU-A-CB (Split System: Heat Pump with Remote Outdoor Unit-Air-Source) | Centrally-Ducted | C5H3V60*K*AAA* | ESH5X60M12A*+WALLCON | *80CSU1002120A* | 56000 | 18 | 11 | 8.1 | 61000 | 46000 | 75.41% | 1.95 | 47500 | R-454B
216743561 | 2 | Yes | Yes | GE Appliances | HRCU-A-CB (Split System: Heat Pump with Remote Outdoor Unit-Air-Source) | Centrally-Ducted | NS18H24HA5*** | NCUC36BT5****+TDR | NF97X060V3B*** | 24000 | 17.35 | 12 | 9 | 24000 | 20600 | 85.83% | 1.85 | 19800 | R-454B
216743593 | 3.67 | Yes | Yes | GE Appliances | HRCU-A-CB (Split System: Heat Pump with Remote Outdoor Unit-Air-Source) | Centrally-Ducted | NS18H60HA5*** | NCUC48CT5****+TDR | NF97U110V5C*** | 44000 | 16.75 | 10 | 8.5 | 47500 | 39500 | 83.16% | 1.8 | 39500 | R-454B
216743611 | 4.5 | Yes | Yes | GE Appliances | HRCU-A-CB (Split System: Heat Pump with Remote Outdoor Unit-Air-Source) | Centrally-Ducted | NS18H60HA5*** | NCUC60DT5****+TDR | NF97U135V5D*** | 54000 | 16.65 | 10 | 8.5 | 54500 | 40500 | 74.31% | 1.85 | 44000 | R-454B
214660192 | 1.9 | Yes | Yes | ECOER | HRCU-A-CB (Split System: Heat Pump with Remote Outdoor Unit-Air-Source) | Centrally-Ducted | EODA18H-2436BAA | EBCT2430BAA | MGH96M080B3A | 22800 | 18 | 12.5 | 8.8 | 24000 | 19200 | 80% | 2.1 | 23600 | R-410A
214626030 | 1.9 | Yes | Yes | LENNOX | HRCU-A-CB (Split System: Heat Pump with Remote Outdoor Unit-Air-Source) | Centrally-Ducted | SL25XPV-024-230A** | CK40HT-42B-0*+TDR | SL297UH060NV36B* | 22800 | 22.6 | 14.5 | 9.5 | 21200 | 20000 | 94.34% | 1.96 | 23600 | R-410A
214626032 | 1.85 | Yes | Yes | LENNOX | HRCU-A-CB (Split System: Heat Pump with Remote Outdoor Unit-Air-Source) | Centrally-Ducted | SL25XPV-024-230A** | CK40HT-42C-0*+TDR | EL296UH090XV36C* | 22200 | 22.4 | 14.5 | 9.3 | 21400 | 20200 | 94.39% | 1.9 | 23800 | R-410A
214626039 | 1.85 | Yes | Yes | LENNOX | HRCU-A-CB (Split System: Heat Pump with Remote Outdoor Unit-Air-Source) | Centrally-Ducted | SL25XPV-024-230A** | CK40HT-42C-0*+TDR | SL297UH080NV48C* | 22200 | 21.4 | 14.4 | 9.3 | 21400 | 20200 | 94.39% | 1.9 | 23800 | R-410A
215933189 | 2.75 | Yes | Yes | COMFORTMAKER | HRCU-A-CB (Split System: Heat Pump with Remote Outdoor Unit-Air-Source) | Centrally-Ducted | C5H3V36*K*AAA* | ESH5X36M12A*+WALLCON | *97CMN0801714B* | 33000 | 18.5 | 10.5 | 9 | 35600 | 27200 | 76.4% | 1.92 | 31200 | R-454B
215933339 | 2.8 | Yes | Yes | COMFORTMAKER | HRCU-A-CB (Split System: Heat Pump with Remote Outdoor Unit-Air-Source) | Centrally-Ducted | C5H3V36*K*AAA* | ESH5X42M12A*+WALLCON | *80CTL0901716B* | 33600 | 19 | 11 | 9 | 34800 | 26600 | 76.44% | 1.92 | 30600 | R-454B
213781137 | 2.65 | Yes | Yes | HEIL | HRCU-A-CB (Split System: Heat Pump with Remote Outdoor Unit-Air-Source) | Centrally-Ducted | HVH837GKA2* | EA*4X42L24A*+WALLCON | *96CTN1002122B* | 31800 | 17 | 11 | 8.1 | 33000 | 24200 | 73.33% | 1.88 | 31200 | R-410A
213781287 | 2.68 | Yes | Yes | HEIL | HRCU-A-CB (Split System: Heat Pump with Remote Outdoor Unit-Air-Source) | Centrally-Ducted | HVH837GKA2* | EA*4X48L21A*+WALLCON | *80CTL0701716B* | 32200 | 17 | 11 | 8.1 | 32600 | 25000 | 76.69% | 1.96 | 31400 | R-410A
213781437 | 2.68 | Yes | Yes | HEIL | HRCU-A-CB (Split System: Heat Pump with Remote Outdoor Unit-Air-Source) | Centrally-Ducted | HVH837GKA2* | EA*4X48L24A*+WALLCON | *97CMN1202422B* | 32200 | 17 | 11 | 8.1 | 32600 | 24800 | 76.07% | 1.98 | 31200 | R-410A
213781487 | 2.73 | Yes | Yes | HEIL | HRCU-A-CB (Split System: Heat Pump with Remote Outdoor Unit-Air-Source) | Centrally-Ducted | HVH837GKA2* | EA*4X60L24A*+WALLCON | *80CTL1352422B* | 32800 | 17.5 | 11.5 | 8.1 | 31800 | 24600 | 77.36% | 1.98 | 30800 | R-410A
211241394 | 1.95 | Yes | Yes | AIRQUEST | HRCU-A-CB (Split System: Heat Pump with Remote Outdoor Unit-Air-Source) | Centrally-Ducted | DLCURAH24ABK | EA*4X30L17A* | *96VSN0601714A* | 23400 | 16.5 | 10 | 8.5 | 25800 | 24200 | 93.8% | 2.02 | 18900 | R-410A
211241662 | 2.03 | Yes | Yes | AIRQUEST | HRCU-A-CB (Split System: Heat Pump with Remote Outdoor Unit-Air-Source) | Centrally-Ducted | DLCURAH24ABK | EA*4X30L17A* | *80ES(N,L)0701712A* | 24400 | 16.5 | 10 | 8.5 | 26400 | 22800 | 86.36% | 1.88 | 19200 | R-410A
215434365 | 3.79 | Yes | Yes | DAIKIN | HRCU-A-CB (Split System: Heat Pump with Remote Outdoor Unit-Air-Source) | Centrally-Ducted | DH7VSA4810A* | CHPEA4830*3A* | D*96SC0805CUA* | 45500 | 16.2 | 10 | 8.5 | 46000 | 33600 | 73.04% | 2 | 28400 | R-32
215433915 | 2.92 | Yes | No | DAIKIN | HRCU-A-CB (Split System: Heat Pump with Remote Outdoor Unit-Air-Source) | Centrally-Ducted | DH7VSA3610A* | CHPEA4830*3A*+MBVK20DP1X00A* |  | 35000 | 19 | 10.5 | 8.1 | 35000 | 28400 | 81.14% | 2 | 22000 | R-32
216618915 | 3.71 | Yes | Yes | LENNOX | HRCU-A-CB (Split System: Heat Pump with Remote Outdoor Unit-Air-Source) | Centrally-Ducted | EL18KSLV-060-230A** | CBK45UHET-042-230-** |  | 44500 | 17.6 | 10.5 | 9 | 48000 | 43000 | 89.58% | 1.8 | 39000 | R-454B
215941189 | 3.67 | Yes | Yes | COMFORTMAKER | HRCU-A-CB (Split System: Heat Pump with Remote Outdoor Unit-Air-Source) | Centrally-Ducted | C5H3V48*K*AAA* | ESH5X48M12A*+WALLCON | *97CTN1002122A* | 44000 | 20 | 10.5 | 9 | 48500 | 36400 | 75.05% | 1.82 | 39500 | R-454B
216618932 | 2 | Yes | No | LENNOX | HRCU-A-C (Split System: Heat Pump with Remote Outdoor Unit with No Indoor Fan --Air Source) | Centrally-Ducted | EL18KSLV-024-230A** | CK40DT-24B-**+TDR |  | 24000 | 15.2 | 11.7 | 8.5 | 24000 | 22600 | 94.17% | 1.75 | 19600 | R-454B
216769608 | 3.67 | Yes | Yes | LENNOX | HRCU-A-CB (Split System: Heat Pump with Remote Outdoor Unit-Air-Source) | Centrally-Ducted | EL18KSLV-060-230A** | CK40HT-42C-**+TDR | SL297UH080NV48C* | 44000 | 16 | 10 | 8.5 | 48000 | 40000 | 83.33% | 1.8 | 39500 | R-454B
213785224 | 1.98 | Yes | Yes | BRYANT HEATING AND COOLING SYSTEMS | HRCU-A-CB (Split System: Heat Pump with Remote Outdoor Unit-Air-Source) | Centrally-Ducted | 284ANV024*0**B* | CSPH*3612AL*+UI | 88*TB60090C21*** | 23800 | 19 | 13 | 10 | 26600 | 19700 | 74.06% | 2.48 | 24800 | R-410A
213785238 | 1.97 | Yes | Yes | BRYANT HEATING AND COOLING SYSTEMS | HRCU-A-CB (Split System: Heat Pump with Remote Outdoor Unit-Air-Source) | Centrally-Ducted | 284ANV024*0**B* | CSPH*3612AL*+UI | 986TD42060C17*** | 23600 | 19 | 12.5 | 9 | 26600 | 19900 | 74.81% | 2.46 | 25000 | R-410A
215937573 | 3.79 | Yes | Yes | TEMPSTAR | HRCU-A-CB (Split System: Heat Pump with Remote Outdoor Unit-Air-Source) | Centrally-Ducted | T5H3V48*K*AAA* | EVM5X60M24A*+WALLCON | *96CTN1202422B* | 45500 | 20.5 | 11.5 | 8.1 | 52500 | 38000 | 72.38% | 1.95 | 43000 | R-454B
215937753 | 3.63 | Yes | Yes | TEMPSTAR | HRCU-A-CB (Split System: Heat Pump with Remote Outdoor Unit-Air-Source) | Centrally-Ducted | T5H3V48*K*AAA* | EVD5X48M21A*+WALLCON | *80CTL0901716B* | 43500 | 20 | 11.5 | 8.1 | 52500 | 37600 | 71.62% | 2 | 43000 | R-454B
216440514 | 4.42 | Yes | Yes | TRANE | HRCU-A-CB (Split System: Heat Pump with Remote Outdoor Unit-Air-Source) | Centrally-Ducted | 5TWV0X60A1 | 5TXCC009AS3 | S9V2C080U5VSB+LRP | 53000 | 18.6 | 10.5 | 9 | 54000 | 38000 | 70.37% | 2 | 47500 | R-454B
216440518 | 4.42 | Yes | Yes | TRANE | HRCU-A-CB (Split System: Heat Pump with Remote Outdoor Unit-Air-Source) | Centrally-Ducted | 5TWV0X60A1 | 5TXCC009AS3 | S9V2C100U5VSB+LRP | 53000 | 18.6 | 10.5 | 9 | 54000 | 38000 | 70.37% | 2 | 47500 | R-454B
216735764 | 1.92 | Yes | Yes | COMFORTMAKER | HRCU-A-CB (Split System: Heat Pump with Remote Outdoor Unit-Air-Source) | Centrally-Ducted | D5CUHAH24AAK | EA*5X37M21A* | *92MSN0601714A* | 23000 | 16 | 11 | 8.5 | 20600 | 18400 | 89.32% | 1.98 | 17400 | R-454B
216618919 | 3.88 | Yes | Yes | LENNOX | HRCU-A-CB (Split System: Heat Pump with Remote Outdoor Unit-Air-Source) | Centrally-Ducted | EL18KSLV-060-230A** | CBK48MVT-048-230-** |  | 46500 | 17.5 | 10.5 | 9 | 48000 | 43000 | 89.58% | 1.8 | 38000 | R-454B
216618924 | 2 | Yes | No | LENNOX | HRCU-A-C (Split System: Heat Pump with Remote Outdoor Unit with No Indoor Fan --Air Source) | Centrally-Ducted | EL18KSLV-024-230A** | CK40[C,U]T-36A-**+TDR |  | 24000 | 15.2 | 11.7 | 8.5 | 24000 | 21000 | 87.5% | 1.8 | 19600 | R-454B
216732610 | 1.82 | Yes | No | COMFORTMAKER | HRCU-A-CB (Split System: Heat Pump with Remote Outdoor Unit-Air-Source) | Centrally-Ducted | D5CUHAH24AAK | EA*5X24M14A* | *96VSN0601412B* | 21800 | 15.5 | 10.5 | 8.5 | 21000 | 19100 | 90.95% | 1.96 | 17900 | R-454B
216732640 | 1.82 | Yes | No | COMFORTMAKER | HRCU-A-CB (Split System: Heat Pump with Remote Outdoor Unit-Air-Source) | Centrally-Ducted | D5CUHAH24AAK | EA*5X24M14A* | *96VTN0601412B* | 21800 | 15.5 | 10.5 | 8.5 | 21000 | 19100 | 90.95% | 1.96 | 17900 | R-454B
211682981 | 1.88 | Yes | No | DAIKIN | HRCU-A-CB (Split System: Heat Pump with Remote Outdoor Unit-Air-Source) | Centrally-Ducted | RXSQ24TBVJU* | CXTQ24TASBLUA* | D*80VC0603B*A* | 22600 | 15.4 | 10.3 | 8.2 | 26000 | 18400 | 70.77% | 2.1 | 15600 | R-410A
211682978 | 1.88 | Yes | No | DAIKIN | HRCU-A-CB (Split System: Heat Pump with Remote Outdoor Unit-Air-Source) | Centrally-Ducted | RXSQ24TBVJU* | CXTQ24TASBLUA* | D*80VC0803B*A* | 22600 | 15.4 | 10.3 | 8.2 | 26000 | 18400 | 70.77% | 2.1 | 15600 | R-410A
211682980 | 1.88 | Yes | No | DAIKIN | HRCU-A-CB (Split System: Heat Pump with Remote Outdoor Unit-Air-Source) | Centrally-Ducted | RXSQ24TBVJU* | CXTQ24TASBLUA* | D*80VC0604B*A* | 22600 | 15.4 | 10.3 | 8.2 | 26000 | 18400 | 70.77% | 2.1 | 15600 | R-410A
215937773 | 3.71 | Yes | Yes | TEMPSTAR | HRCU-A-CB (Split System: Heat Pump with Remote Outdoor Unit-Air-Source) | Centrally-Ducted | T5H3V48*K*AAA* | EVD5X48M21A*+WALLCON | *80CTL1102120B* | 44500 | 20 | 11 | 8.1 | 52000 | 38000 | 73.08% | 1.9 | 43500 | R-454B
216736542 | 1.87 | Yes | No | COMFORTMAKER | HRCU-A-CB (Split System: Heat Pump with Remote Outdoor Unit-Air-Source) | Centrally-Ducted | D5CUHAH24AAK | ESH5X24M12A* | *92MSN0802120A* | 22400 | 15.2 | 10.5 | 8.1 | 21200 | 19000 | 89.62% | 1.9 | 17800 | R-454B
216618921 | 4.63 | Yes | Yes | LENNOX | HRCU-A-CB (Split System: Heat Pump with Remote Outdoor Unit-Air-Source) | Centrally-Ducted | EL18KSLV-060-230A** | CBK48MVT-060-230-** |  | 55500 | 16.6 | 10 | 9 | 56000 | 43000 | 76.79% | 1.85 | 43500 | R-454B
216769568 | 2 | Yes | Yes | LENNOX | HRCU-A-CB (Split System: Heat Pump with Remote Outdoor Unit-Air-Source) | Centrally-Ducted | EL18KSLV-024-230A** | CK40[C,U]T-36B-**+TDR | SL297UH040NV36B* | 24000 | 17.75 | 12 | 9 | 24000 | 20600 | 85.83% | 1.85 | 19800 | R-454B
216769600 | 3.67 | Yes | Yes | LENNOX | HRCU-A-CB (Split System: Heat Pump with Remote Outdoor Unit-Air-Source) | Centrally-Ducted | EL18KSLV-060-230A** | CK40[C,U]T-48C-**+TDR | SL297UH080NV48C* | 44000 | 16.4 | 10 | 8.5 | 47500 | 39500 | 83.16% | 1.8 | 39500 | R-454B
215433968 | 1.93 | Yes | Yes | DAIKIN | HRCU-A-CB (Split System: Heat Pump with Remote Outdoor Unit-Air-Source) | Centrally-Ducted | DH7VSA2410A* | CA*EA3022*3A* | D*97MC0803BNA* | 23200 | 19 | 11 | 8.6 | 23200 | 17000 | 73.28% | 2 | 15800 | R-32
215433982 | 1.93 | Yes | Yes | DAIKIN | HRCU-A-CB (Split System: Heat Pump with Remote Outdoor Unit-Air-Source) | Centrally-Ducted | DH7VSA2410A* | CA*EA3022*3A* | D*96TC0803BNA* | 23200 | 19 | 11 | 8.6 | 23200 | 17000 | 73.28% | 2 | 15800 | R-32
215434016 | 1.93 | Yes | Yes | DAIKIN | HRCU-A-CB (Split System: Heat Pump with Remote Outdoor Unit-Air-Source) | Centrally-Ducted | DH7VSA2410A* | CHPEA3026*3A* | D*80TC0805C*A* | 23200 | 19 | 11 | 8.6 | 23200 | 17000 | 73.28% | 2 | 15800 | R-32
216581392 | 1.97 | Yes | No | LENNOX | HRCU-A-C (Split System: Heat Pump with Remote Outdoor Unit with No Indoor Fan --Air Source) | Centrally-Ducted | EL18KSLV-024-230A** | CK40[C,U]T-24B-**+TDR |  | 23600 | 15.8 | 11.7 | 8.5 | 24000 | 20000 | 83.33% | 1.75 | 19000 | R-454B
216618925 | 2 | Yes | No | LENNOX | HRCU-A-C (Split System: Heat Pump with Remote Outdoor Unit with No Indoor Fan --Air Source) | Centrally-Ducted | EL18KSLV-024-230A** | CK40[C,U]T-36B-**+TDR |  | 24000 | 15.2 | 11.7 | 8.5 | 24000 | 21000 | 87.5% | 1.8 | 19600 | R-454B
216618900 | 1.93 | Yes | No | LENNOX | HRCU-A-CB (Split System: Heat Pump with Remote Outdoor Unit-Air-Source) | Centrally-Ducted | EL18KSLV-024-230A** | CBK45UHPT-018-230-** |  | 23200 | 15.2 | 11.7 | 9 | 24000 | 23200 | 96.67% | 1.75 | 19400 | R-454B
216618918 | 3.88 | Yes | Yes | LENNOX | HRCU-A-CB (Split System: Heat Pump with Remote Outdoor Unit-Air-Source) | Centrally-Ducted | EL18KSLV-060-230A** | CBK48MVT-042-230-** |  | 46500 | 18 | 11 | 9.5 | 48000 | 42500 | 88.54% | 1.85 | 38500 | R-454B
215434164 | 2.92 | Yes | No | DAIKIN | HRCU-A-CB (Split System: Heat Pump with Remote Outdoor Unit-Air-Source) | Centrally-Ducted | DH7VSA3610A* | CHPEA4830*3A* | D*97MC1205DNA* | 35000 | 18.5 | 10.5 | 8.1 | 35000 | 28400 | 81.14% | 2 | 22000 | R-32
213781557 | 2.77 | Yes | Yes | HEIL | HRCU-A-CB (Split System: Heat Pump with Remote Outdoor Unit-Air-Source) | Centrally-Ducted | HVH837GKA2* | EA*4X61L21A*+WALLCON | *80CTL0901716B* | 33200 | 17.5 | 11.5 | 8.1 | 32000 | 24800 | 77.5% | 1.98 | 31200 | R-410A
213781577 | 2.77 | Yes | Yes | HEIL | HRCU-A-CB (Split System: Heat Pump with Remote Outdoor Unit-Air-Source) | Centrally-Ducted | HVH837GKA2* | EA*4X61L21A*+WALLCON | *80CTL1102120B* | 33200 | 17.5 | 11.5 | 8.5 | 32000 | 24800 | 77.5% | 1.98 | 31000 | R-410A
213782217 | 2.73 | Yes | Yes | HEIL | HRCU-A-CB (Split System: Heat Pump with Remote Outdoor Unit-Air-Source) | Centrally-Ducted | HVH837GKA2* | EHD4X60AAL+WALLCON | *80CTL0701412B* | 32800 | 16.5 | 11 | 8.1 | 32400 | 25600 | 79.01% | 2 | 31800 | R-410A
216765786 | 1.93 | Yes | Yes | TRANE | HRCU-A-CB (Split System: Heat Pump with Remote Outdoor Unit-Air-Source) | Centrally-Ducted | 5TWR7024A1 | 5PX*B004AS3 | S9X1B040U3PSB | 23200 | 17.1 | 12.5 | 8.7 | 21800 | 17200 | 78.9% | 2.02 | 15300 | R-454B
214572578 | 2.75 | Yes | Yes | CARRIER | HRCU-A-CB (Split System: Heat Pump with Remote Outdoor Unit-Air-Source) | Centrally-Ducted | 25VNA837A*030* | CAP**3721AL*+UI | 59TN6C080C21**20 | 33000 | 17.5 | 11.5 | 8.5 | 32600 | 25000 | 76.69% | 2 | 31600 | R-410A
214572608 | 2.65 | Yes | Yes | CARRIER | HRCU-A-CB (Split System: Heat Pump with Remote Outdoor Unit-Air-Source) | Centrally-Ducted | 25VNA837A*030* | CAP**4221AL*+UI | 59CU5B100C21**22 | 31800 | 17.5 | 11 | 8.5 | 32800 | 24400 | 74.39% | 1.9 | 31200 | R-410A
214572708 | 2.73 | Yes | Yes | CARRIER | HRCU-A-CB (Split System: Heat Pump with Remote Outdoor Unit-Air-Source) | Centrally-Ducted | 25VNA837A*030* | CAP**4321AL*+UI | 58TN*B070C21**20 | 32800 | 17.5 | 11 | 8.5 | 32800 | 25200 | 76.83% | 2 | 31800 | R-410A
210470836 | 2.7 | Yes | Yes | AIRQUEST | HRCU-A-CB (Split System: Heat Pump with Remote Outdoor Unit-Air-Source) | Centrally-Ducted | HVH837GKA2* | EN(A,D)4X48L24**+WALLCON | *95CSU0802120A* | 32400 | 17.5 | 11.7 | 8.1 | 32800 | 24800 | 75.61% | 1.96 | 31400 | R-410A
211682983 | 1.88 | Yes | No | DAIKIN | HRCU-A-CB (Split System: Heat Pump with Remote Outdoor Unit-Air-Source) | Centrally-Ducted | RXSQ24TBVJU* | CXTQ24TASBLUA* | D*97MC0603BNA* | 22600 | 15.4 | 10.3 | 8.2 | 26000 | 18400 | 70.77% | 2.1 | 15600 | R-410A
214572728 | 2.75 | Yes | Yes | CARRIER | HRCU-A-CB (Split System: Heat Pump with Remote Outdoor Unit-Air-Source) | Centrally-Ducted | 25VNA837A*030* | CAP**4321AL*+UI | 59CU5B100C21**22 | 33000 | 17.5 | 11.5 | 8.5 | 32600 | 25000 | 76.69% | 2 | 31600 | R-410A
214572878 | 2.7 | Yes | Yes | CARRIER | HRCU-A-CB (Split System: Heat Pump with Remote Outdoor Unit-Air-Source) | Centrally-Ducted | 25VNA837A*030* | CAP**4824AL*+UI | 59TN6C080C21**20 | 32400 | 17.5 | 11.5 | 8.5 | 32200 | 24800 | 77.02% | 2 | 31400 | R-410A
216618906 | 2 | Yes | Yes | LENNOX | HRCU-A-CB (Split System: Heat Pump with Remote Outdoor Unit-Air-Source) | Centrally-Ducted | EL18KSLV-024-230A** | CBK48MVT-018/024-230-** |  | 24000 | 17 | 11.7 | 9.4 | 24000 | 23200 | 96.67% | 1.8 | 19600 | R-454B
215434006 | 1.93 | Yes | Yes | DAIKIN | HRCU-A-CB (Split System: Heat Pump with Remote Outdoor Unit-Air-Source) | Centrally-Ducted | DH7VSA2410A* | CHPEA3026*3A* | D*97MC0804CNA* | 23200 | 19 | 11 | 8.6 | 23200 | 17000 | 73.28% | 2 | 15800 | R-32
214238982 | 2.67 | Yes | Yes | TEMPSTAR | HRCU-A-CB (Split System: Heat Pump with Remote Outdoor Unit-Air-Source) | Centrally-Ducted | TVH837GKA2* | END4X42L17**+WALLCON | *80CTL0701716B* | 32000 | 16.5 | 11 | 8.1 | 33000 | 24800 | 75.15% | 1.9 | 31600 | R-410A
216769569 | 2 | Yes | Yes | LENNOX | HRCU-A-CB (Split System: Heat Pump with Remote Outdoor Unit-Air-Source) | Centrally-Ducted | EL18KSLV-024-230A** | CK40[C,U]T-36B-**+TDR | SL297UH060NV36B* | 24000 | 17.35 | 12 | 9 | 24000 | 20600 | 85.83% | 1.85 | 19800 | R-454B
216769601 | 3.67 | Yes | Yes | LENNOX | HRCU-A-CB (Split System: Heat Pump with Remote Outdoor Unit-Air-Source) | Centrally-Ducted | EL18KSLV-060-230A** | CK40[C,U]T-48C-**+TDR | SL297UH080NV60C* | 44000 | 16.75 | 10 | 8.5 | 47500 | 39500 | 83.16% | 1.8 | 39500 | R-454B
216769602 | 3.67 | Yes | Yes | LENNOX | HRCU-A-CB (Split System: Heat Pump with Remote Outdoor Unit-Air-Source) | Centrally-Ducted | EL18KSLV-060-230A** | CK40[C,U]T-48C-**+TDR | EL297UH110XV60C* | 44000 | 16.75 | 10 | 8.5 | 47500 | 39500 | 83.16% | 1.8 | 39500 | R-454B
215434137 | 2.9 | Yes | Yes | DAIKIN | HRCU-A-CB (Split System: Heat Pump with Remote Outdoor Unit-Air-Source) | Centrally-Ducted | DH7VSA3610A* | CA*EA4830*3A* | D*96TC1005CNA* | 34800 | 18.5 | 10.5 | 8.5 | 35000 | 28400 | 81.14% | 2 | 22000 | R-32
216618917 | 3.83 | Yes | Yes | LENNOX | HRCU-A-CB (Split System: Heat Pump with Remote Outdoor Unit-Air-Source) | Centrally-Ducted | EL18KSLV-060-230A** | CBK45UHET-048-230-** |  | 46000 | 17.5 | 11 | 9 | 48000 | 43000 | 89.58% | 1.8 | 39000 | R-454B
215933539 | 2.78 | Yes | Yes | COMFORTMAKER | HRCU-A-CB (Split System: Heat Pump with Remote Outdoor Unit-Air-Source) | Centrally-Ducted | C5H3V36*K*AAA* | ESH5X48M12A*+WALLCON | *80CTL0451712B* | 33400 | 18.5 | 10.5 | 9 | 35600 | 27400 | 76.97% | 1.9 | 31200 | R-454B
215933689 | 2.68 | Yes | Yes | COMFORTMAKER | HRCU-A-CB (Split System: Heat Pump with Remote Outdoor Unit-Air-Source) | Centrally-Ducted | C5H3V36*K*AAA* | ESH5X48M12A*+WALLCON | *96CTN0401410B* | 32200 | 17.5 | 10.5 | 9 | 33800 | 26000 | 76.92% | 1.94 | 29800 | R-454B
211240393 | 1.95 | No | No | AIRQUEST | HRCU-A-CB (Split System: Heat Pump with Remote Outdoor Unit-Air-Source) | Centrally-Ducted | DLCURAH24ABK | EA*4X24L17A* | *96VSN0401410A* | 23400 | 15.5 | 9.5 | 8.5 | 26800 | 24800 | 92.54% | 2.04 | 19400 | R-410A
214573178 | 2.72 | Yes | Yes | CARRIER | HRCU-A-CB (Split System: Heat Pump with Remote Outdoor Unit-Air-Source) | Centrally-Ducted | 25VNA837A*030* | CSPH*4212AL*+UI | 59TN6C080C21**20 | 32600 | 17.5 | 11 | 8.5 | 32800 | 24800 | 75.61% | 1.96 | 31600 | R-410A
215434258 | 3.38 | Yes | Yes | DAIKIN | HRCU-A-CB (Split System: Heat Pump with Remote Outdoor Unit-Air-Source) | Centrally-Ducted | DH7VSA4210A* | CHPEA6030*3A* | D*97MC1005CNA* | 40500 | 16.5 | 10 | 8.6 | 41000 | 31000 | 75.61% | 2 | 28000 | R-32
215434260 | 3.38 | Yes | Yes | DAIKIN | HRCU-A-CB (Split System: Heat Pump with Remote Outdoor Unit-Air-Source) | Centrally-Ducted | DH7VSA4210A* | CHPEA6030*3A* | D*80SC0805CUA* | 40500 | 17 | 10 | 8.6 | 41000 | 31000 | 75.61% | 2 | 28000 | R-32
215433975 | 1.93 | Yes | Yes | DAIKIN | HRCU-A-CB (Split System: Heat Pump with Remote Outdoor Unit-Air-Source) | Centrally-Ducted | DH7VSA2410A* | CA*EA3022*3A* | D*80TC0603B*A* | 23200 | 19 | 11 | 8.6 | 23200 | 17000 | 73.28% | 2 | 15800 | R-32
215433976 | 1.93 | Yes | Yes | DAIKIN | HRCU-A-CB (Split System: Heat Pump with Remote Outdoor Unit-Air-Source) | Centrally-Ducted | DH7VSA2410A* | CA*EA3022*3A* | D*80TC0803B*A* | 23200 | 19 | 11 | 8.6 | 23200 | 17000 | 73.28% | 2 | 15800 | R-32
215433993 | 1.93 | Yes | Yes | DAIKIN | HRCU-A-CB (Split System: Heat Pump with Remote Outdoor Unit-Air-Source) | Centrally-Ducted | DH7VSA2410A* | CA*EA3626*3A* | D*80TC0603B*A* | 23200 | 19 | 11 | 8.6 | 23200 | 17000 | 73.28% | 2 | 15800 | R-32
215434009 | 1.93 | Yes | Yes | DAIKIN | HRCU-A-CB (Split System: Heat Pump with Remote Outdoor Unit-Air-Source) | Centrally-Ducted | DH7VSA2410A* | CHPEA3026*3A* | D*80SC0805CUA* | 23200 | 19 | 11 | 8.6 | 23200 | 17000 | 73.28% | 2 | 15800 | R-32
213782247 | 2.75 | Yes | Yes | HEIL | HRCU-A-CB (Split System: Heat Pump with Remote Outdoor Unit-Air-Source) | Centrally-Ducted | HVH837GKA2* | EHD4X60AAL+WALLCON | *80CTL0902120B* | 33000 | 16.5 | 11.5 | 8.1 | 32200 | 24800 | 77.02% | 2 | 31200 | R-410A
213781607 | 2.75 | Yes | Yes | HEIL | HRCU-A-CB (Split System: Heat Pump with Remote Outdoor Unit-Air-Source) | Centrally-Ducted | HVH837GKA2* | EA*4X61L21A*+WALLCON | *97CMN0801714B* | 33000 | 17 | 11 | 8.1 | 32200 | 25000 | 77.64% | 1.96 | 31400 | R-410A
213781657 | 2.77 | Yes | Yes | HEIL | HRCU-A-CB (Split System: Heat Pump with Remote Outdoor Unit-Air-Source) | Centrally-Ducted | HVH837GKA2* | EA*4X61L24A*+WALLCON | *80CTL0902120B* | 33200 | 17.5 | 11.7 | 8.5 | 32000 | 24800 | 77.5% | 2 | 31000 | R-410A
214569558 | 2.88 | Yes | Yes | CARRIER | HRCU-A-CB (Split System: Heat Pump with Remote Outdoor Unit-Air-Source) | Centrally-Ducted | 25VNA436A*031* | CAP**4321AL*+UI | 59TN6C080C21**20 | 34600 | 19.5 | 12 | 9.5 | 36400 | 25600 | 70.33% | 2.06 | 30800 | R-410A
210471137 | 2.75 | Yes | Yes | AIRQUEST | HRCU-A-CB (Split System: Heat Pump with Remote Outdoor Unit-Air-Source) | Centrally-Ducted | HVH837GKA2* | EHD4X60AAL+WALLCON | *80CSU0401712A* | 33000 | 17 | 11 | 8.1 | 32200 | 24800 | 77.02% | 1.98 | 31200 | R-410A
210471247 | 2.75 | Yes | Yes | AIRQUEST | HRCU-A-CB (Split System: Heat Pump with Remote Outdoor Unit-Air-Source) | Centrally-Ducted | HVH837GKA2* | EHD4X60AAL+WALLCON | *97CMN1002122A* | 33000 | 17 | 11.5 | 8.1 | 32200 | 24800 | 77.02% | 2.02 | 31200 | R-410A
216733009 | 1.83 | Yes | Yes | COMFORTMAKER | HRCU-A-CB (Split System: Heat Pump with Remote Outdoor Unit-Air-Source) | Centrally-Ducted | D5CUHAH24AAK | EA*5X24M17A* | *95MSU0601716A* | 22000 | 16 | 10.5 | 8.5 | 21000 | 19100 | 90.95% | 1.96 | 18000 | R-454B
216733927 | 1.85 | Yes | Yes | COMFORTMAKER | HRCU-A-CB (Split System: Heat Pump with Remote Outdoor Unit-Air-Source) | Centrally-Ducted | D5CUHAH24AAK | EA*5X30M17A* | *80MSU0401712A* | 22200 | 16.5 | 10.5 | 8.5 | 20800 | 18800 | 90.38% | 1.96 | 17600 | R-454B
216732540 | 1.83 | Yes | Yes | COMFORTMAKER | HRCU-A-CB (Split System: Heat Pump with Remote Outdoor Unit-Air-Source) | Centrally-Ducted | D5CUHAH24AAK | EA*5X24M14A* | *80CTL0701412B* | 22000 | 16 | 10.5 | 8.5 | 21000 | 19100 | 90.95% | 1.96 | 17900 | R-454B
216734029 | 1.83 | Yes | No | COMFORTMAKER | HRCU-A-CB (Split System: Heat Pump with Remote Outdoor Unit-Air-Source) | Centrally-Ducted | D5CUHAH24AAK | EA*5X30M17A* | *97CMN0801714B* | 22000 | 15.5 | 10.5 | 8.1 | 20800 | 18700 | 89.9% | 1.9 | 17500 | R-454B
211245471 | 2 | Yes | No | AIRQUEST | HRCU-A-CB (Split System: Heat Pump with Remote Outdoor Unit-Air-Source) | Centrally-Ducted | DLCURAH24ABK | EN(A,D)4X36L21** | *80ESU0401712A* | 24000 | 17 | 10.5 | 8.1 | 26000 | 23200 | 89.23% | 1.92 | 19000 | R-410A
210597363 | 2.65 | Yes | Yes | DAY & NIGHT | HRCU-A-CB (Split System: Heat Pump with Remote Outdoor Unit-Air-Source) | Centrally-Ducted | CVH837GKA** | EA*4X42L21A*+WALLCON | *80CSU1002120A* | 31800 | 17 | 11 | 8.1 | 33200 | 24400 | 73.49% | 1.88 | 31200 | R-410A
212986176 | 1.95 | Yes | Yes | BRYANT HEATING AND COOLING SYSTEMS | HRCU-A-CB (Split System: Heat Pump with Remote Outdoor Unit-Air-Source) | Centrally-Ducted | 38MURAQ24AB3* | CAP**3017AL* | 916SA30040M14*** | 23400 | 16 | 10 | 8.5 | 26400 | 24600 | 93.18% | 2.04 | 19200 | R-410A
204300415 | 2.7 | Yes | No | DAY & NIGHT | HRCU-A-CB (Split System: Heat Pump with Remote Outdoor Unit-Air-Source) | Centrally-Ducted | CVH837GKA** | EHD4X42AAL+WALLCON | *97CMN0602120A* | 32400 | 16.5 | 10.5 | 8.1 | 33400 | 25200 | 75.45% | 1.94 | 31800 | R-410A
204300465 | 2.72 | Yes | Yes | DAY & NIGHT | HRCU-A-CB (Split System: Heat Pump with Remote Outdoor Unit-Air-Source) | Centrally-Ducted | CVH837GKA** | EHD4X48AAL+WALLCON | *80CTL1352422A* | 32600 | 17 | 11 | 8.1 | 33000 | 24800 | 75.15% | 1.98 | 31600 | R-410A
216618937 | 2.78 | Yes | No | LENNOX | HRCU-A-C (Split System: Heat Pump with Remote Outdoor Unit with No Indoor Fan --Air Source) | Centrally-Ducted | EL18KSLV-036-230A** | CK40HT-30B-**+TDR |  | 33400 | 15.2 | 10 | 8.1 | 34000 | 29000 | 85.29% | 1.85 | 28000 | R-454B
216618940 | 2.78 | Yes | No | LENNOX | HRCU-A-C (Split System: Heat Pump with Remote Outdoor Unit with No Indoor Fan --Air Source) | Centrally-Ducted | EL18KSLV-036-230A** | CK40HT-36C-**+TDR |  | 33400 | 15.2 | 10 | 8.1 | 34000 | 29000 | 85.29% | 1.85 | 28000 | R-454B
216769616 | 3.71 | Yes | Yes | LENNOX | HRCU-A-CB (Split System: Heat Pump with Remote Outdoor Unit-Air-Source) | Centrally-Ducted | EL18KSLV-060-230A** | CK40DT-48C-**+TDR | EL297DF110XV60C* | 44500 | 16.65 | 10 | 9 | 48000 | 40000 | 83.33% | 1.85 | 39500 | R-454B
216769617 | 4.54 | Yes | Yes | LENNOX | HRCU-A-CB (Split System: Heat Pump with Remote Outdoor Unit-Air-Source) | Centrally-Ducted | EL18KSLV-060-230A** | CK40[C,U]T-60C-**+TDR | SL297UH080NV60C* | 54500 | 16.45 | 10 | 8.5 | 55000 | 40500 | 73.64% | 1.9 | 44000 | R-454B
216769618 | 4.54 | Yes | Yes | LENNOX | HRCU-A-CB (Split System: Heat Pump with Remote Outdoor Unit-Air-Source) | Centrally-Ducted | EL18KSLV-060-230A** | CK40[C,U]T-60C-**+TDR | EL297UH110XV60C* | 54500 | 16.9 | 10 | 8.5 | 54500 | 40000 | 73.39% | 1.9 | 43500 | R-454B
216682996 | 1.98 | Yes | Yes | BRYANT HEATING AND COOLING SYSTEMS | HRCU-A-CB (Split System: Heat Pump with Remote Outdoor Unit-Air-Source) | Centrally-Ducted | 38MURAQ24AB3* | CSPH*3012AL* | 927TA66100V21*** | 23800 | 16 | 10 | 9 | 26000 | 22800 | 87.69% | 1.76 | 19100 | R-410A
216683016 | 1.98 | Yes | Yes | BRYANT HEATING AND COOLING SYSTEMS | HRCU-A-CB (Split System: Heat Pump with Remote Outdoor Unit-Air-Source) | Centrally-Ducted | 38MURAQ24AB3* | CNPV*3621AL* | 927TA66100V21*** | 23800 | 17 | 10.5 | 9 | 26000 | 23200 | 89.23% | 1.8 | 19000 | R-410A
216440216 | 2.9 | Yes | Yes | TRANE | HRCU-A-CB (Split System: Heat Pump with Remote Outdoor Unit-Air-Source) | Centrally-Ducted | 5TWV0X36A1 | 5TXCC009AS3 | S9V2C100U5VSB+LRP | 34800 | 20 | 12.7 | 9.4 | 32400 | 23800 | 73.46% | 2.1 | 30400 | R-454B
216675411 | 2.03 | Yes | Yes | HEIL | HRCU-A-CB (Split System: Heat Pump with Remote Outdoor Unit-Air-Source) | Centrally-Ducted | D5CURAH24AAK | EA*5X36M17A* | *80CSU0401712A* | 24400 | 16 | 10 | 9 | 24200 | 19400 | 80.17% | 2.02 | 18900 | R-454B
215434370 | 3.79 | Yes | Yes | DAIKIN | HRCU-A-CB (Split System: Heat Pump with Remote Outdoor Unit-Air-Source) | Centrally-Ducted | DH7VSA4810A* | CHPEA4830*3A* | D*80TC0805D*A* | 45500 | 17 | 10 | 8.5 | 46000 | 33600 | 73.04% | 2 | 28400 | R-32
216680493 | 1.97 | Yes | Yes | HEIL | HRCU-A-CB (Split System: Heat Pump with Remote Outdoor Unit-Air-Source) | Centrally-Ducted | DLCURAH24ABK | EA*4X24L17A* | *97VTN0801716A* | 23600 | 16.5 | 10 | 9.5 | 26600 | 24600 | 92.48% | 1.96 | 19300 | R-410A
214572528 | 2.73 | Yes | Yes | CARRIER | HRCU-A-CB (Split System: Heat Pump with Remote Outdoor Unit-Air-Source) | Centrally-Ducted | 25VNA837A*030* | CAP**3721AL*+UI | 58TN*B070C21**20 | 32800 | 17.5 | 11 | 8.5 | 32800 | 25200 | 76.83% | 2 | 31800 | R-410A
214572778 | 2.68 | Yes | Yes | CARRIER | HRCU-A-CB (Split System: Heat Pump with Remote Outdoor Unit-Air-Source) | Centrally-Ducted | 25VNA837A*030* | CAP**4821AL*+UI | 59CU5B080C21**20 | 32200 | 17.5 | 11 | 8.5 | 32400 | 25000 | 77.16% | 1.98 | 31400 | R-410A
216680577 | 1.97 | Yes | Yes | HEIL | HRCU-A-CB (Split System: Heat Pump with Remote Outdoor Unit-Air-Source) | Centrally-Ducted | DLCURAH24ABK | EHD4X24AAL | *97VTN0801716A* | 23600 | 16 | 10 | 9 | 26200 | 23600 | 90.08% | 1.82 | 19200 | R-410A
216735862 | 1.92 | Yes | Yes | COMFORTMAKER | HRCU-A-CB (Split System: Heat Pump with Remote Outdoor Unit-Air-Source) | Centrally-Ducted | D5CUHAH24AAK | EA*5X37M21A* | *96VSN0401712B* | 23000 | 16 | 10.5 | 8.5 | 20800 | 18500 | 88.94% | 1.96 | 17600 | R-454B
216735898 | 1.95 | Yes | Yes | COMFORTMAKER | HRCU-A-CB (Split System: Heat Pump with Remote Outdoor Unit-Air-Source) | Centrally-Ducted | D5CUHAH24AAK | EA*5X37M21A* | *96VSN1002120B* | 23400 | 16.5 | 11 | 8.5 | 20800 | 18500 | 88.94% | 1.96 | 17600 | R-454B
216618949 | 3.96 | Yes | No | LENNOX | HRCU-A-C (Split System: Heat Pump with Remote Outdoor Unit with No Indoor Fan --Air Source) | Centrally-Ducted | EL18KSLV-060-230A** | CK40DT-42B-**+TDR |  | 47500 | 15.2 | 10 | 8.5 | 47500 | 39500 | 83.16% | 1.85 | 40500 | R-454B
216618951 | 4.33 | Yes | No | LENNOX | HRCU-A-C (Split System: Heat Pump with Remote Outdoor Unit with No Indoor Fan --Air Source) | Centrally-Ducted | EL18KSLV-060-230A** | CK40[C,U]T-60D-**+TDR |  | 52000 | 15.2 | 10 | 8.1 | 54000 | 41500 | 76.85% | 1.8 | 42000 | R-454B
216735928 | 1.9 | Yes | Yes | COMFORTMAKER | HRCU-A-CB (Split System: Heat Pump with Remote Outdoor Unit-Air-Source) | Centrally-Ducted | D5CUHAH24AAK | EA*5X37M21A* | *95MSU0802120A* | 22800 | 16 | 11 | 8.5 | 20400 | 18300 | 89.71% | 1.98 | 17400 | R-454B
211240246 | 1.93 | Yes | Yes | AIRQUEST | HRCU-A-CB (Split System: Heat Pump with Remote Outdoor Unit-Air-Source) | Centrally-Ducted | DLCURAH24ABK | EA*4X24L14A* | *96VSN0601412A* | 23200 | 16 | 10 | 8.5 | 26400 | 25600 | 96.97% | 2.14 | 19300 | R-410A
211240321 | 2.02 | Yes | Yes | AIRQUEST | HRCU-A-CB (Split System: Heat Pump with Remote Outdoor Unit-Air-Source) | Centrally-Ducted | DLCURAH24ABK | EA*4X24L14A* | *80ES(N,L)0451412A* | 24200 | 16 | 10 | 8.5 | 27200 | 23400 | 86.03% | 1.9 | 19600 | R-410A
211240478 | 1.97 | Yes | Yes | AIRQUEST | HRCU-A-CB (Split System: Heat Pump with Remote Outdoor Unit-Air-Source) | Centrally-Ducted | DLCURAH24ABK | EA*4X24L17A* | *80VSL0701716A* | 23600 | 16.5 | 10 | 8.5 | 26600 | 24600 | 92.48% | 2.04 | 19300 | R-410A
214573028 | 2.77 | Yes | Yes | CARRIER | HRCU-A-CB (Split System: Heat Pump with Remote Outdoor Unit-Air-Source) | Centrally-Ducted | 25VNA837A*030* | CAP**6124AL*+UI | 59CU5B100C21**22 | 33200 | 18.5 | 11.5 | 8.5 | 31800 | 24800 | 77.99% | 2 | 31200 | R-410A
214573428 | 2.7 | Yes | Yes | CARRIER | HRCU-A-CB (Split System: Heat Pump with Remote Outdoor Unit-Air-Source) | Centrally-Ducted | 25VNA837A*030* | CNPV*4821AL*+UI | 58TN*B070C21**20 | 32400 | 18.5 | 11.5 | 8.1 | 32800 | 24800 | 75.61% | 1.96 | 31600 | R-410A
211240628 | 2.03 | Yes | Yes | AIRQUEST | HRCU-A-CB (Split System: Heat Pump with Remote Outdoor Unit-Air-Source) | Centrally-Ducted | DLCURAH24ABK | EA*4X24L17A* | *80ES(N,L)0451412A* | 24400 | 16 | 10 | 8.5 | 27200 | 23200 | 85.29% | 1.9 | 19600 | R-410A
210470290 | 2.73 | Yes | Yes | AIRQUEST | HRCU-A-CB (Split System: Heat Pump with Remote Outdoor Unit-Air-Source) | Centrally-Ducted | HVH837GKA2* | EA*4X60L24A*+WALLCON | *96CTN1202422A* | 32800 | 18 | 11.7 | 8.5 | 31800 | 24800 | 77.99% | 2 | 31000 | R-410A
210470554 | 2.77 | Yes | Yes | AIRQUEST | HRCU-A-CB (Split System: Heat Pump with Remote Outdoor Unit-Air-Source) | Centrally-Ducted | HVH837GKA2* | EA*4X61L24A*+WALLCON | *80CTL0902120A* | 33200 | 18 | 12 | 8.5 | 32000 | 24800 | 77.5% | 2 | 31200 | R-410A
210471022 | 2.68 | Yes | Yes | AIRQUEST | HRCU-A-CB (Split System: Heat Pump with Remote Outdoor Unit-Air-Source) | Centrally-Ducted | HVH837GKA2* | EHD4X36AAL+WALLCON | *95CSU0802120A* | 32200 | 16.5 | 11 | 8.1 | 33200 | 24600 | 74.1% | 1.94 | 31600 | R-410A
210471192 | 2.75 | Yes | Yes | AIRQUEST | HRCU-A-CB (Split System: Heat Pump with Remote Outdoor Unit-Air-Source) | Centrally-Ducted | HVH837GKA2* | EHD4X60AAL+WALLCON | *80CTL1352422A* | 33000 | 17 | 11.5 | 8.1 | 32200 | 24800 | 77.02% | 2.02 | 31200 | R-410A
210470890 | 2.73 | Yes | Yes | AIRQUEST | HRCU-A-CB (Split System: Heat Pump with Remote Outdoor Unit-Air-Source) | Centrally-Ducted | HVH837GKA2* | EN(A,D,W)4X60L24**+WALLCON | *95CSU1002122A* | 32800 | 18 | 12 | 8.1 | 32200 | 24600 | 76.4% | 1.98 | 31200 | R-410A
210470956 | 2.73 | Yes | Yes | AIRQUEST | HRCU-A-CB (Split System: Heat Pump with Remote Outdoor Unit-Air-Source) | Centrally-Ducted | HVH837GKA2* | EN(A,D,W)4X60L24**+WALLCON | *97CMN1002122A* | 32800 | 18 | 12 | 8.1 | 32200 | 24600 | 76.4% | 1.98 | 31200 | R-410A
216675525 | 2.1 | Yes | Yes | HEIL | HRCU-A-CB (Split System: Heat Pump with Remote Outdoor Unit-Air-Source) | Centrally-Ducted | D5CURAH24AAK | EA*5X25M17A* | *80CSU0601716A* | 25200 | 16 | 10 | 9 | 23600 | 19300 | 81.78% | 2.06 | 18700 | R-454B
216763430 | 1.92 | Yes | Yes | TRANE | HRCU-A-C (Split System: Heat Pump with Remote Outdoor Unit with No Indoor Fan --Air Source) | Centrally-Ducted | 5TWR7024A1 | 5PX*BD04AS3 |  | 23000 | 16 | 11.7 | 8.1 | 22600 | 17600 | 77.88% | 1.8 | 15800 | R-454B
216735547 | 1.92 | Yes | No | COMFORTMAKER | HRCU-A-CB (Split System: Heat Pump with Remote Outdoor Unit-Air-Source) | Centrally-Ducted | D5CUHAH24AAK | EA*5X37M21A* | *80VSL1102122B* | 23000 | 15.5 | 11 | 8.5 | 20600 | 18300 | 88.83% | 1.98 | 17400 | R-454B
216735663 | 1.95 | Yes | Yes | COMFORTMAKER | HRCU-A-CB (Split System: Heat Pump with Remote Outdoor Unit-Air-Source) | Centrally-Ducted | D5CUHAH24AAK | EA*5X37M21A* | *80VTL0902120B* | 23400 | 16 | 11 | 8.5 | 20800 | 18600 | 89.42% | 1.98 | 17700 | R-454B
216735947 | 1.97 | Yes | Yes | COMFORTMAKER | HRCU-A-CB (Split System: Heat Pump with Remote Outdoor Unit-Air-Source) | Centrally-Ducted | D5CUHAH24AAK | EA*5X37M21A* | *95MSU1002122A* | 23600 | 17 | 11 | 8.5 | 21000 | 18600 | 88.57% | 1.96 | 17700 | R-454B
216736022 | 1.93 | Yes | Yes | COMFORTMAKER | HRCU-A-CB (Split System: Heat Pump with Remote Outdoor Unit-Air-Source) | Centrally-Ducted | D5CUHAH24AAK | EA*5X37M21A* | *96VTN0802120B* | 23200 | 16.5 | 11 | 8.5 | 20800 | 18500 | 88.94% | 1.96 | 17500 | R-454B
216736081 | 1.9 | Yes | Yes | COMFORTMAKER | HRCU-A-CB (Split System: Heat Pump with Remote Outdoor Unit-Air-Source) | Centrally-Ducted | D5CUHAH24AAK | EA*5X37M21A* | *97VTN1002120A* | 22800 | 16.5 | 11 | 8.5 | 20400 | 18300 | 89.71% | 1.98 | 17400 | R-454B
211241945 | 2 | Yes | Yes | AIRQUEST | HRCU-A-CB (Split System: Heat Pump with Remote Outdoor Unit-Air-Source) | Centrally-Ducted | DLCURAH24ABK | EA*4X36L17A* | *80ESU0401712A* | 24000 | 17.5 | 10 | 8.5 | 26000 | 22800 | 87.69% | 1.9 | 18900 | R-410A
211242043 | 1.97 | Yes | Yes | AIRQUEST | HRCU-A-CB (Split System: Heat Pump with Remote Outdoor Unit-Air-Source) | Centrally-Ducted | DLCURAH24ABK | EA*4X36L17A* | *96VTN0601412A* | 23600 | 16.5 | 10 | 8.5 | 25800 | 23400 | 90.7% | 1.94 | 18900 | R-410A
216769565 | 1.98 | Yes | Yes | LENNOX | HRCU-A-CB (Split System: Heat Pump with Remote Outdoor Unit-Air-Source) | Centrally-Ducted | EL18KSLV-024-230A** | CK40[C,U]T-30B-**+TDR | SL297UH060NV36B* | 23800 | 17 | 11.7 | 9 | 24000 | 20800 | 86.67% | 1.8 | 19800 | R-454B
216769574 | 2 | Yes | Yes | LENNOX | HRCU-A-CB (Split System: Heat Pump with Remote Outdoor Unit-Air-Source) | Centrally-Ducted | EL18KSLV-024-230A** | CK40HT-24B-**+TDR | EL297UH045XV36B* | 24000 | 17.3 | 11.7 | 9 | 24000 | 20800 | 86.67% | 1.8 | 19800 | R-454B
216769604 | 3.79 | Yes | Yes | LENNOX | HRCU-A-CB (Split System: Heat Pump with Remote Outdoor Unit-Air-Source) | Centrally-Ducted | EL18KSLV-060-230A** | CK40[C,U]T-49C-**+TDR | SL297UH080NV48C* | 45500 | 16.8 | 10 | 9 | 48000 | 39500 | 82.29% | 1.85 | 39000 | R-454B
216769622 | 4.42 | Yes | Yes | LENNOX | HRCU-A-CB (Split System: Heat Pump with Remote Outdoor Unit-Air-Source) | Centrally-Ducted | EL18KSLV-060-230A** | CK40HT-51/61C-**+TDR | EL297UH090XV60C* | 53000 | 16.05 | 10 | 8.5 | 55000 | 40500 | 73.64% | 1.85 | 44500 | R-454B
215935125 | 2.95 | Yes | Yes | BRYANT HEATING AND COOLING SYSTEMS | HRCU-A-CB (Split System: Heat Pump with Remote Outdoor Unit-Air-Source) | Centrally-Ducted | 293VAN036**AA* | CVAMA4921XMA*+UI | 986TD42080C17*** | 35400 | 21.5 | 12 | 8.5 | 38500 | 28800 | 74.81% | 2.02 | 33000 | R-454B
215935345 | 2.97 | Yes | Yes | BRYANT HEATING AND COOLING SYSTEMS | HRCU-A-CB (Split System: Heat Pump with Remote Outdoor Unit-Air-Source) | Centrally-Ducted | 293VAN036**AA* | CVAMA6024XMA*+UI | 88*TB60090C21*** | 35600 | 22 | 12.5 | 8.5 | 38000 | 28400 | 74.74% | 2.04 | 32600 | R-454B
216734262 | 1.85 | Yes | No | COMFORTMAKER | HRCU-A-CB (Split System: Heat Pump with Remote Outdoor Unit-Air-Source) | Centrally-Ducted | D5CUHAH24AAK | EA*5X30M17A* | *96VTN0601412B* | 22200 | 16 | 10.5 | 8.1 | 20800 | 18800 | 90.38% | 1.85 | 17600 | R-454B
215434149 | 2.92 | Yes | Yes | DAIKIN | HRCU-A-CB (Split System: Heat Pump with Remote Outdoor Unit-Air-Source) | Centrally-Ducted | DH7VSA3610A* | CA*EA6030*3A* | D*80TC0805D*A* | 35000 | 18.5 | 10.5 | 8.5 | 35000 | 28400 | 81.14% | 2 | 22000 | R-32
215434151 | 2.92 | Yes | Yes | DAIKIN | HRCU-A-CB (Split System: Heat Pump with Remote Outdoor Unit-Air-Source) | Centrally-Ducted | DH7VSA3610A* | CA*EA6030*3A* | D*80TC0804C*A* | 35000 | 18.5 | 10.5 | 8.5 | 35000 | 28400 | 81.14% | 2 | 22000 | R-32
216769592 | 2.82 | Yes | Yes | LENNOX | HRCU-A-CB (Split System: Heat Pump with Remote Outdoor Unit-Air-Source) | Centrally-Ducted | EL18KSLV-036-230A** | CK40HT-36B-**+TDR | SL297UH040NV36B* | 33800 | 17.6 | 11 | 8.5 | 35600 | 28400 | 79.78% | 1.85 | 28800 | R-454B
214570400 | 1.97 | Yes | No | HEIL | HRCU-A-CB (Split System: Heat Pump with Remote Outdoor Unit-Air-Source) | Centrally-Ducted | HVH825GKA3* | EA*4X36L21A*+WALLCON | *97CMN0602120B* | 23600 | 16 | 10.5 | 8.1 | 21400 | 16700 | 78.04% | 1.92 | 20800 | R-410A
216679401 | 1.97 | Yes | Yes | HEIL | HRCU-A-CB (Split System: Heat Pump with Remote Outdoor Unit-Air-Source) | Centrally-Ducted | DLCURAH24ABK | EA*4X30L17A* | *97VTN0601716A* | 23600 | 16.5 | 10 | 9 | 25800 | 23800 | 92.25% | 1.86 | 18900 | R-410A
214574408 | 2.75 | Yes | Yes | CARRIER | HRCU-A-CB (Split System: Heat Pump with Remote Outdoor Unit-Air-Source) | Centrally-Ducted | 25VNA837A*031* | CSPH*6012AL*+UI | 59CU5B100C21**22 | 33000 | 18 | 11.5 | 8.5 | 32000 | 24800 | 77.5% | 2.02 | 31200 | R-410A
216769589 | 2.87 | Yes | Yes | LENNOX | HRCU-A-CB (Split System: Heat Pump with Remote Outdoor Unit-Air-Source) | Centrally-Ducted | EL18KSLV-036-230A** | CK40HT-30B-**+TDR | SL297UH060NV36B* | 34400 | 17.4 | 11 | 8.5 | 35600 | 28400 | 79.78% | 1.85 | 28800 | R-454B
216618936 | 2.78 | Yes | No | LENNOX | HRCU-A-C (Split System: Heat Pump with Remote Outdoor Unit with No Indoor Fan --Air Source) | Centrally-Ducted | EL18KSLV-036-230A** | CK40HT-30A-**+TDR |  | 33400 | 15.2 | 10 | 8.1 | 34000 | 29000 | 85.29% | 1.9 | 28000 | R-454B
216743572 | 2.82 | Yes | Yes | GE Appliances | HRCU-A-CB (Split System: Heat Pump with Remote Outdoor Unit-Air-Source) | Centrally-Ducted | NS18H36HA5*** | NCUC30BT5****+TDR | NF97X040V3B*** | 33800 | 17.35 | 11 | 8.5 | 35600 | 28600 | 80.34% | 1.8 | 28800 | R-454B
216618912 | 3 | Yes | Yes | LENNOX | HRCU-A-CB (Split System: Heat Pump with Remote Outdoor Unit-Air-Source) | Centrally-Ducted | EL18KSLV-036-230A** | CBK45UHVT-042-230-** |  | 36000 | 18.2 | 11.7 | 9 | 36000 | 30000 | 83.33% | 1.9 | 28000 | R-454B
216764396 | 2.78 | Yes | Yes | TRANE | HRCU-A-C (Split System: Heat Pump with Remote Outdoor Unit with No Indoor Fan --Air Source) | Centrally-Ducted | 5TWX7036A1 | 5TXCC007AS3 |  | 33400 | 16 | 11.2 | 8.7 | 33200 | 24600 | 74.1% | 2.1 | 21800 | R-454B
216743603 | 3.63 | Yes | Yes | GE Appliances | HRCU-A-CB (Split System: Heat Pump with Remote Outdoor Unit-Air-Source) | Centrally-Ducted | NS18H60HA5*** | NCHC48CT5****+TDR | NF97X080V5C*** | 43500 | 16.05 | 10 | 8.5 | 47500 | 40000 | 84.21% | 1.8 | 39500 | R-454B
215433914 | 2.92 | Yes | Yes | DAIKIN | HRCU-A-CB (Split System: Heat Pump with Remote Outdoor Unit-Air-Source) | Centrally-Ducted | DH7VSA3610A* | CA*EA6030*3A*+MBVK16CP1X00A* |  | 35000 | 19 | 10.5 | 8.5 | 35000 | 28400 | 81.14% | 2 | 22000 | R-32
211242144 | 2.03 | Yes | Yes | AIRQUEST | HRCU-A-CB (Split System: Heat Pump with Remote Outdoor Unit-Air-Source) | Centrally-Ducted | DLCURAH24ABK | EA*4X36L17A* | *92ESN0801716A* | 24400 | 17 | 10 | 8.5 | 26200 | 22400 | 85.5% | 1.86 | 19100 | R-410A
211242414 | 2.02 | Yes | Yes | AIRQUEST | HRCU-A-CB (Split System: Heat Pump with Remote Outdoor Unit-Air-Source) | Centrally-Ducted | DLCURAH24ABK | EA*4X36L21A* | *80VSL0902120A* | 24200 | 17 | 10 | 8.5 | 26000 | 22800 | 87.69% | 1.88 | 19000 | R-410A
211242530 | 2 | Yes | Yes | AIRQUEST | HRCU-A-CB (Split System: Heat Pump with Remote Outdoor Unit-Air-Source) | Centrally-Ducted | DLCURAH24ABK | EA*4X36L21A* | *96VTN1002120A* | 24000 | 17 | 10 | 8.5 | 26000 | 22800 | 87.69% | 1.9 | 19000 | R-410A
211242598 | 2.07 | Yes | Yes | AIRQUEST | HRCU-A-CB (Split System: Heat Pump with Remote Outdoor Unit-Air-Source) | Centrally-Ducted | DLCURAH24ABK | EA*4X36L21A* | *80ES(N,L)0902120A* | 24800 | 17 | 10 | 8.5 | 26600 | 22000 | 82.71% | 1.82 | 19200 | R-410A
211242914 | 2.05 | Yes | No | AIRQUEST | HRCU-A-CB (Split System: Heat Pump with Remote Outdoor Unit-Air-Source) | Centrally-Ducted | DLCURAH24ABK | EA*4X37L17A* | *96VTN0401712A* | 24600 | 15.5 | 10 | 8.5 | 25800 | 21600 | 83.72% | 1.78 | 19100 | R-410A
211240905 | 2.07 | Yes | Yes | AIRQUEST | HRCU-A-CB (Split System: Heat Pump with Remote Outdoor Unit-Air-Source) | Centrally-Ducted | DLCURAH24ABK | EA*4X25L17A* | *80VSL0451716A* | 24800 | 16.5 | 10 | 8.5 | 25600 | 21200 | 82.81% | 1.78 | 18900 | R-410A
211241289 | 2.02 | Yes | No | AIRQUEST | HRCU-A-CB (Split System: Heat Pump with Remote Outdoor Unit-Air-Source) | Centrally-Ducted | DLCURAH24ABK | EA*4X30L14A* | *95ESN0601412A* | 24200 | 15.5 | 10 | 8.5 | 26600 | 22800 | 85.71% | 1.86 | 19400 | R-410A
211241848 | 1.95 | Yes | Yes | AIRQUEST | HRCU-A-CB (Split System: Heat Pump with Remote Outdoor Unit-Air-Source) | Centrally-Ducted | DLCURAH24ABK | EA*4X36L17A* | *96VSN0401712A* | 23400 | 16 | 10 | 8.5 | 25800 | 23600 | 91.47% | 1.96 | 18900 | R-410A
211242000 | 2.03 | Yes | No | AIRQUEST | HRCU-A-CB (Split System: Heat Pump with Remote Outdoor Unit-Air-Source) | Centrally-Ducted | DLCURAH24ABK | EA*4X36L17A* | *95ESN0401410A* | 24400 | 15.2 | 10 | 8.5 | 26600 | 22400 | 84.21% | 1.82 | 19400 | R-410A
211242332 | 2.08 | Yes | Yes | AIRQUEST | HRCU-A-CB (Split System: Heat Pump with Remote Outdoor Unit-Air-Source) | Centrally-Ducted | DLCURAH24ABK | EA*4X36L21A* | *80ES(N,L)0701716A* | 25000 | 16.5 | 10 | 8.5 | 26800 | 21800 | 81.34% | 1.8 | 19400 | R-410A
215434138 | 2.9 | Yes | Yes | DAIKIN | HRCU-A-CB (Split System: Heat Pump with Remote Outdoor Unit-Air-Source) | Centrally-Ducted | DH7VSA3610A* | CA*EA4830*3A* | D*96TC0804CNA* | 34800 | 18.5 | 10.5 | 8.5 | 35000 | 28400 | 81.14% | 2 | 22000 | R-32
215434145 | 2.9 | Yes | Yes | DAIKIN | HRCU-A-CB (Split System: Heat Pump with Remote Outdoor Unit-Air-Source) | Centrally-Ducted | DH7VSA3610A* | CA*EA4830*3A* | D*97MC1205DNA* | 34800 | 18.5 | 10.5 | 8.5 | 35000 | 28400 | 81.14% | 2 | 22000 | R-32
211242550 | 2.02 | Yes | Yes | AIRQUEST | HRCU-A-CB (Split System: Heat Pump with Remote Outdoor Unit-Air-Source) | Centrally-Ducted | DLCURAH24ABK | EA*4X36L21A* | *80ES(N,L)0451712A* | 24200 | 17 | 10 | 8.5 | 26200 | 22600 | 86.26% | 1.86 | 19100 | R-410A
216736336 | 1.87 | Yes | No | COMFORTMAKER | HRCU-A-CB (Split System: Heat Pump with Remote Outdoor Unit-Air-Source) | Centrally-Ducted | D5CUHAH24AAK | ESH5X24M12A* | *80MSU0401712A* | 22400 | 15.5 | 10.5 | 8.1 | 21200 | 19000 | 89.62% | 1.85 | 17800 | R-454B
216769911 | 2.82 | Yes | Yes | AMERICAN STANDARD | HRCU-A-CB (Split System: Heat Pump with Remote Outdoor Unit-Air-Source) | Centrally-Ducted | 5A6H7036A1 | 5PX*C007AS3 | *UHMC100CCV4 | 33800 | 17.1 | 12 | 9 | 32600 | 24000 | 73.62% | 2.2 | 21200 | R-454B
216769959 | 2.68 | Yes | Yes | AMERICAN STANDARD | HRCU-A-CB (Split System: Heat Pump with Remote Outdoor Unit-Air-Source) | Centrally-Ducted | 5A6H7036A1 | 5TXCC005AS3 | S8X2C100M5PTC | 32200 | 16 | 11.7 | 8.7 | 32200 | 23800 | 73.91% | 2.12 | 21000 | R-454B
216736369 | 1.9 | Yes | No | COMFORTMAKER | HRCU-A-CB (Split System: Heat Pump with Remote Outdoor Unit-Air-Source) | Centrally-Ducted | D5CUHAH24AAK | ESH5X24M12A* | *80MSU1002120A* | 22800 | 15.5 | 10.5 | 8.5 | 21400 | 19300 | 90.19% | 1.96 | 18100 | R-454B
216736938 | 1.87 | Yes | No | COMFORTMAKER | HRCU-A-CB (Split System: Heat Pump with Remote Outdoor Unit-Air-Source) | Centrally-Ducted | D5CUHAH24AAK | ESH5X24M12A* | *97VTN1002120A* | 22400 | 15.5 | 10.5 | 8.1 | 21200 | 19100 | 90.09% | 1.85 | 17800 | R-454B
210471148 | 2.75 | Yes | Yes | AIRQUEST | HRCU-A-CB (Split System: Heat Pump with Remote Outdoor Unit-Air-Source) | Centrally-Ducted | HVH837GKA2* | EHD4X60AAL+WALLCON | *80CSU0601716A* | 33000 | 16.5 | 11 | 8.1 | 32400 | 24800 | 76.54% | 1.98 | 31400 | R-410A
214573508 | 2.7 | Yes | Yes | CARRIER | HRCU-A-CB (Split System: Heat Pump with Remote Outdoor Unit-Air-Source) | Centrally-Ducted | 25VNA837A*030* | CNPV*4824AL*+UI | 59CU5B100C21**22 | 32400 | 17.5 | 11.5 | 8.5 | 32600 | 24800 | 76.07% | 1.98 | 31400 | R-410A
216618928 | 2 | Yes | No | LENNOX | HRCU-A-C (Split System: Heat Pump with Remote Outdoor Unit with No Indoor Fan --Air Source) | Centrally-Ducted | EL18KSLV-024-230A** | CK40HT-24B-**+TDR |  | 24000 | 15.2 | 11.7 | 8.5 | 24000 | 22800 | 95% | 1.75 | 19600 | R-454B
216618930 | 2 | Yes | No | LENNOX | HRCU-A-C (Split System: Heat Pump with Remote Outdoor Unit with No Indoor Fan --Air Source) | Centrally-Ducted | EL18KSLV-024-230A** | CK40HT-30B-**+TDR |  | 24000 | 15.2 | 11.7 | 8.5 | 24000 | 23400 | 97.5% | 1.75 | 19600 | R-454B
216618931 | 2 | Yes | No | LENNOX | HRCU-A-C (Split System: Heat Pump with Remote Outdoor Unit with No Indoor Fan --Air Source) | Centrally-Ducted | EL18KSLV-024-230A** | CK40DT-24A-**+TDR |  | 24000 | 15.2 | 11.7 | 8.5 | 24000 | 22600 | 94.17% | 1.75 | 19600 | R-454B
211240402 | 1.92 | No | No | AIRQUEST | HRCU-A-CB (Split System: Heat Pump with Remote Outdoor Unit-Air-Source) | Centrally-Ducted | DLCURAH24ABK | EA*4X24L17A* | *96VSN0401712A* | 23000 | 15.5 | 9.5 | 8.5 | 26400 | 26000 | 98.48% | 2.18 | 19300 | R-410A
211240847 | 2 | Yes | No | AIRQUEST | HRCU-A-CB (Split System: Heat Pump with Remote Outdoor Unit-Air-Source) | Centrally-Ducted | DLCURAH24ABK | EA*4X25L17A* | *96VSN0601412A* | 24000 | 16.5 | 10 | 8.1 | 25200 | 21600 | 85.71% | 1.82 | 18600 | R-410A
211240597 | 1.93 | Yes | Yes | AIRQUEST | HRCU-A-CB (Split System: Heat Pump with Remote Outdoor Unit-Air-Source) | Centrally-Ducted | DLCURAH24ABK | EA*4X24L17A* | *96VTN0601412A* | 23200 | 16.5 | 10 | 8.5 | 26400 | 25600 | 96.97% | 2.14 | 19300 | R-410A
215934039 | 3.67 | Yes | Yes | COMFORTMAKER | HRCU-A-CB (Split System: Heat Pump with Remote Outdoor Unit-Air-Source) | Centrally-Ducted | C5H3V48*K*AAA* | EA*5X48M21A*+WALLCON | *95CSU1002122B* | 44000 | 21 | 11 | 9.5 | 48000 | 36200 | 75.42% | 2 | 39000 | R-454B
211241440 | 1.97 | Yes | Yes | AIRQUEST | HRCU-A-CB (Split System: Heat Pump with Remote Outdoor Unit-Air-Source) | Centrally-Ducted | DLCURAH24ABK | EA*4X30L17A* | *95ESU0401712A* | 23600 | 16.5 | 10 | 8.5 | 26000 | 23800 | 91.54% | 1.98 | 19000 | R-410A
211241479 | 2.02 | Yes | Yes | AIRQUEST | HRCU-A-CB (Split System: Heat Pump with Remote Outdoor Unit-Air-Source) | Centrally-Ducted | DLCURAH24ABK | EA*4X30L17A* | *80VSL0451716A* | 24200 | 16.5 | 10 | 8.5 | 26400 | 23000 | 87.12% | 1.9 | 19200 | R-410A
215934659 | 2.83 | Yes | Yes | COMFORTMAKER | HRCU-A-CB (Split System: Heat Pump with Remote Outdoor Unit-Air-Source) | Centrally-Ducted | C5H3V36*K*AAA* | EVM5X30M17A*+WALLCON | *96CTN0601714B* | 34000 | 20 | 11 | 8.1 | 38000 | 27200 | 71.58% | 2 | 30600 | R-454B
215934909 | 2.95 | Yes | Yes | COMFORTMAKER | HRCU-A-CB (Split System: Heat Pump with Remote Outdoor Unit-Air-Source) | Centrally-Ducted | C5H3V36*K*AAA* | EVM5X44M21A*+WALLCON | *97CMN0801714B* | 35400 | 21.5 | 12 | 8.5 | 38500 | 29000 | 75.32% | 2.02 | 33200 | R-454B
211241488 | 1.98 | Yes | Yes | AIRQUEST | HRCU-A-CB (Split System: Heat Pump with Remote Outdoor Unit-Air-Source) | Centrally-Ducted | DLCURAH24ABK | EA*4X30L17A* | *80VSL0701716A* | 23800 | 16.5 | 10 | 8.5 | 26200 | 23400 | 89.31% | 1.94 | 19100 | R-410A
211241597 | 1.93 | Yes | Yes | AIRQUEST | HRCU-A-CB (Split System: Heat Pump with Remote Outdoor Unit-Air-Source) | Centrally-Ducted | DLCURAH24ABK | EA*4X30L17A* | *96VTN0401410A* | 23200 | 16 | 10 | 8.5 | 25800 | 24200 | 93.8% | 2.02 | 19000 | R-410A
216769624 | 4.38 | No | Yes | LENNOX | HRCU-A-CB (Split System: Heat Pump with Remote Outdoor Unit-Air-Source) | Centrally-Ducted | EL18KSLV-060-230A** | CK40DT-60D-**+TDR | EL297DF090XV60C* | 52500 | 16 | 9.8 | 8.5 | 55000 | 40500 | 73.64% | 1.9 | 44000 | R-454B
210597429 | 2.77 | Yes | Yes | DAY & NIGHT | HRCU-A-CB (Split System: Heat Pump with Remote Outdoor Unit-Air-Source) | Centrally-Ducted | CVH837GKA** | EA*4X61L21A*+WALLCON | *95CSU0802120A* | 33200 | 18 | 11.5 | 8.5 | 32000 | 24800 | 77.5% | 2 | 31200 | R-410A
210597480 | 2.77 | Yes | Yes | DAY & NIGHT | HRCU-A-CB (Split System: Heat Pump with Remote Outdoor Unit-Air-Source) | Centrally-Ducted | CVH837GKA** | EA*4X61L24A*+WALLCON | *97CMN1002122A* | 33200 | 18 | 12 | 8.5 | 32000 | 24800 | 77.5% | 2 | 31200 | R-410A
214570450 | 2.03 | Yes | Yes | HEIL | HRCU-A-CB (Split System: Heat Pump with Remote Outdoor Unit-Air-Source) | Centrally-Ducted | HVH825GKA3* | EA*4X37L21A*+WALLCON | *95CSU1002122B* | 24400 | 16.5 | 11 | 8.5 | 21200 | 16600 | 78.3% | 2.04 | 20600 | R-410A
214395020 | 1.95 | Yes | Yes | BRYANT HEATING AND COOLING SYSTEMS | HRCU-A-CB (Split System: Heat Pump with Remote Outdoor Unit-Air-Source) | Centrally-Ducted | 38MURAQ24AB3* | CNPV*3017AL* | 916SA48060M17*** | 23400 | 16.5 | 10 | 9 | 25800 | 24200 | 93.8% | 2 | 19000 | R-410A
210474007 | 2 | Yes | Yes | AIRQUEST | HRCU-A-CB (Split System: Heat Pump with Remote Outdoor Unit-Air-Source) | Centrally-Ducted | HVH825GKA3* | EN(A,D,W)4X48L21**+WALLCON | *97CMN0801714A* | 24000 | 16.5 | 11 | 8.1 | 21400 | 16700 | 78.04% | 2 | 20600 | R-410A
210474073 | 2.02 | Yes | Yes | AIRQUEST | HRCU-A-CB (Split System: Heat Pump with Remote Outdoor Unit-Air-Source) | Centrally-Ducted | HVH825GKA3* | EN(A,D)4X48L24**+WALLCON | *95CSU1002122A* | 24200 | 17 | 11.5 | 8.1 | 21200 | 16600 | 78.3% | 2.02 | 20600 | R-410A
215934286 | 3.79 | Yes | Yes | HEIL | HRCU-A-CB (Split System: Heat Pump with Remote Outdoor Unit-Air-Source) | Centrally-Ducted | H5H3V48*K*AAA* | EA*5X61M21A*+WALLCON | *96CTN1002122B* | 45500 | 21 | 11 | 9.5 | 48500 | 36800 | 75.88% | 2 | 40000 | R-454B
215934436 | 3.58 | Yes | Yes | HEIL | HRCU-A-CB (Split System: Heat Pump with Remote Outdoor Unit-Air-Source) | Centrally-Ducted | H5H3V48*K*AAA* | ESH5X48M12A*+WALLCON | *80CTL0701412B* | 43000 | 19.5 | 11 | 8.5 | 49000 | 35400 | 72.24% | 1.8 | 36200 | R-454B
216736090 | 1.93 | Yes | Yes | COMFORTMAKER | HRCU-A-CB (Split System: Heat Pump with Remote Outdoor Unit-Air-Source) | Centrally-Ducted | D5CUHAH24AAK | EA*5X37M21A* | *97VTN1002122A* | 23200 | 16 | 11 | 8.5 | 20800 | 18500 | 88.94% | 1.96 | 17600 | R-454B
216736154 | 1.87 | Yes | No | COMFORTMAKER | HRCU-A-CB (Split System: Heat Pump with Remote Outdoor Unit-Air-Source) | Centrally-Ducted | D5CUHAH24AAK | ESH5X24M12A* | *80MS(N,L)0701412A* | 22400 | 15.2 | 10.5 | 8.1 | 21200 | 19000 | 89.62% | 1.85 | 17800 | R-454B
216736290 | 1.87 | Yes | No | COMFORTMAKER | HRCU-A-CB (Split System: Heat Pump with Remote Outdoor Unit-Air-Source) | Centrally-Ducted | D5CUHAH24AAK | ESH5X24M12A* | *80VSL0701716B* | 22400 | 16 | 10.5 | 8.1 | 21200 | 19100 | 90.09% | 1.85 | 17900 | R-454B
216736299 | 1.85 | Yes | No | COMFORTMAKER | HRCU-A-CB (Split System: Heat Pump with Remote Outdoor Unit-Air-Source) | Centrally-Ducted | D5CUHAH24AAK | ESH5X24M12A* | *80VSL0901716B* | 22200 | 15.2 | 10.5 | 8.1 | 21000 | 19000 | 90.48% | 1.9 | 17700 | R-454B
216735427 | 1.98 | Yes | Yes | COMFORTMAKER | HRCU-A-CB (Split System: Heat Pump with Remote Outdoor Unit-Air-Source) | Centrally-Ducted | D5CUHAH24AAK | EA*5X37M21A* | *80CSU0601716A* | 23800 | 17 | 11 | 8.5 | 21000 | 18700 | 89.05% | 1.96 | 17800 | R-454B
216735445 | 1.98 | Yes | Yes | COMFORTMAKER | HRCU-A-CB (Split System: Heat Pump with Remote Outdoor Unit-Air-Source) | Centrally-Ducted | D5CUHAH24AAK | EA*5X37M21A* | *80CSU1002120A* | 23800 | 16.5 | 11 | 8.5 | 21400 | 18900 | 88.32% | 1.96 | 18000 | R-454B
216581390 | 3.96 | Yes | Yes | LENNOX | HRCU-A-CB (Split System: Heat Pump with Remote Outdoor Unit-Air-Source) | Centrally-Ducted | EL18KSLV-060-230A** | CBK45UHVT-048-230-** |  | 47500 | 18 | 11.7 | 9.5 | 48000 | 42000 | 87.5% | 1.75 | 39000 | R-454B
216738872 | 1.92 | Yes | No | HEIL | HRCU-A-CB (Split System: Heat Pump with Remote Outdoor Unit-Air-Source) | Centrally-Ducted | D5CUHAH24AAK | ESH5X36M12A* | *96VTN1002122B* | 23000 | 15.5 | 11 | 8.1 | 21000 | 18600 | 88.57% | 1.85 | 17700 | R-454B
216739097 | 1.93 | Yes | Yes | HEIL | HRCU-A-CB (Split System: Heat Pump with Remote Outdoor Unit-Air-Source) | Centrally-Ducted | D5CUHAH24AAK | FM(C,U)5Z30**AL* |  | 23200 | 17 | 11 | 9 | 21400 | 19300 | 90.19% | 2.08 | 18200 | R-454B
216738479 | 1.93 | Yes | No | HEIL | HRCU-A-CB (Split System: Heat Pump with Remote Outdoor Unit-Air-Source) | Centrally-Ducted | D5CUHAH24AAK | ESH5X36M12A* | *92MSN0802120A* | 23200 | 15.5 | 11 | 8.1 | 21000 | 18700 | 89.05% | 1.9 | 17700 | R-454B
216618944 | 4 | Yes | No | LENNOX | HRCU-A-C (Split System: Heat Pump with Remote Outdoor Unit with No Indoor Fan --Air Source) | Centrally-Ducted | EL18KSLV-060-230A** | CK40[C,U]T-49C-**+TDR |  | 48000 | 15.2 | 10 | 8.1 | 47500 | 39500 | 83.16% | 1.8 | 40000 | R-454B
215433933 | 3.42 | Yes | Yes | DAIKIN | HRCU-A-CB (Split System: Heat Pump with Remote Outdoor Unit-Air-Source) | Centrally-Ducted | DH7VSA4210A* | CHPEA6030*3A*+MBVK16CP1X00A* |  | 41000 | 17.5 | 10 | 8.8 | 41000 | 31000 | 75.61% | 2 | 28000 | R-32
215433934 | 3.42 | Yes | Yes | DAIKIN | HRCU-A-CB (Split System: Heat Pump with Remote Outdoor Unit-Air-Source) | Centrally-Ducted | DH7VSA4210A* | CHPEA6030*3A*+MBVK20DP1X00A* |  | 41000 | 17.5 | 10 | 8.8 | 41000 | 31000 | 75.61% | 2 | 28000 | R-32
215433981 | 1.93 | Yes | Yes | DAIKIN | HRCU-A-CB (Split System: Heat Pump with Remote Outdoor Unit-Air-Source) | Centrally-Ducted | DH7VSA2410A* | CA*EA3022*3A* | D*96TC0603BNA* | 23200 | 19 | 11 | 8.6 | 23200 | 17000 | 73.28% | 2 | 15800 | R-32
215434015 | 1.93 | Yes | Yes | DAIKIN | HRCU-A-CB (Split System: Heat Pump with Remote Outdoor Unit-Air-Source) | Centrally-Ducted | DH7VSA2410A* | CHPEA3026*3A* | D*80TC0804C*A* | 23200 | 19 | 11 | 8.6 | 23200 | 17000 | 73.28% | 2 | 15800 | R-32
216618945 | 4 | Yes | No | LENNOX | HRCU-A-C (Split System: Heat Pump with Remote Outdoor Unit with No Indoor Fan --Air Source) | Centrally-Ducted | EL18KSLV-060-230A** | CK40HT-42B-**+TDR |  | 48000 | 15.2 | 10 | 8.5 | 47500 | 39500 | 83.16% | 1.85 | 40000 | R-454B
215434150 | 2.92 | Yes | Yes | DAIKIN | HRCU-A-CB (Split System: Heat Pump with Remote Outdoor Unit-Air-Source) | Centrally-Ducted | DH7VSA3610A* | CA*EA6030*3A* | D*80TC0805C*A* | 35000 | 18.5 | 10.5 | 8.5 | 35000 | 28400 | 81.14% | 2 | 22000 | R-32
214574100 | 2.77 | Yes | Yes | HEIL | HRCU-A-CB (Split System: Heat Pump with Remote Outdoor Unit-Air-Source) | Centrally-Ducted | HVH837GKA2* | EA*4X61L21A*+WALLCON | *95CSU0802120B* | 33200 | 17.5 | 11.5 | 8.5 | 32000 | 25000 | 78.12% | 2 | 31200 | R-410A
214574150 | 2.77 | Yes | Yes | HEIL | HRCU-A-CB (Split System: Heat Pump with Remote Outdoor Unit-Air-Source) | Centrally-Ducted | HVH837GKA2* | EA*4X61L24A*+WALLCON | *80CTL0702120B* | 33200 | 18 | 11.5 | 8.5 | 32000 | 24800 | 77.5% | 2 | 31200 | R-410A
214573800 | 2.65 | Yes | Yes | HEIL | HRCU-A-CB (Split System: Heat Pump with Remote Outdoor Unit-Air-Source) | Centrally-Ducted | HVH837GKA2* | EA*4X42L24A*+WALLCON | *95CSU0802120B* | 31800 | 17 | 11 | 8.5 | 33000 | 24400 | 73.94% | 1.9 | 31200 | R-410A
213607654 | 2.05 | Yes | Yes | HEIL | HRCU-A-CB (Split System: Heat Pump with Remote Outdoor Unit-Air-Source) | Centrally-Ducted | DLCURAH24ABK | FTMA4X24L0B* |  | 24600 | 17 | 10 | 9.5 | 26000 | 22200 | 85.38% | 1.84 | 19300 | R-410A
210470323 | 2.73 | Yes | Yes | AIRQUEST | HRCU-A-CB (Split System: Heat Pump with Remote Outdoor Unit-Air-Source) | Centrally-Ducted | HVH837GKA2* | EA*4X60L24A*+WALLCON | *97CMN1202422A* | 32800 | 17.5 | 11.7 | 8.5 | 32000 | 24800 | 77.5% | 1.98 | 31200 | R-410A
215434165 | 2.92 | Yes | No | DAIKIN | HRCU-A-CB (Split System: Heat Pump with Remote Outdoor Unit-Air-Source) | Centrally-Ducted | DH7VSA3610A* | CHPEA4830*3A* | D*97MC1005CNA* | 35000 | 18.5 | 10.5 | 8.1 | 35000 | 28400 | 81.14% | 2 | 22000 | R-32
215434166 | 2.92 | Yes | No | DAIKIN | HRCU-A-CB (Split System: Heat Pump with Remote Outdoor Unit-Air-Source) | Centrally-Ducted | DH7VSA3610A* | CHPEA4830*3A* | D*97MC0804CNA* | 35000 | 18.5 | 10.5 | 8.1 | 35000 | 28400 | 81.14% | 2 | 22000 | R-32
216735632 | 1.95 | Yes | Yes | COMFORTMAKER | HRCU-A-CB (Split System: Heat Pump with Remote Outdoor Unit-Air-Source) | Centrally-Ducted | D5CUHAH24AAK | EA*5X37M21A* | *80CTL0902120B* | 23400 | 16 | 11 | 8.5 | 20800 | 18600 | 89.42% | 1.98 | 17700 | R-454B
216736787 | 1.87 | Yes | No | COMFORTMAKER | HRCU-A-CB (Split System: Heat Pump with Remote Outdoor Unit-Air-Source) | Centrally-Ducted | D5CUHAH24AAK | ESH5X24M12A* | *96CTN0601714B* | 22400 | 15.5 | 10.5 | 8.1 | 21200 | 19000 | 89.62% | 1.85 | 17800 | R-454B
216736985 | 1.92 | Yes | Yes | COMFORTMAKER | HRCU-A-CB (Split System: Heat Pump with Remote Outdoor Unit-Air-Source) | Centrally-Ducted | D5CUHAH24AAK | ESH5X30M12A* | *80CSU0601716A* | 23000 | 16 | 10.5 | 8.5 | 21400 | 19100 | 89.25% | 1.96 | 18000 | R-454B
216769577 | 2 | Yes | Yes | LENNOX | HRCU-A-CB (Split System: Heat Pump with Remote Outdoor Unit-Air-Source) | Centrally-Ducted | EL18KSLV-024-230A** | CK40HT-30B-**+TDR | SL297UH060NV36B* | 24000 | 17.25 | 12 | 9 | 24000 | 20800 | 86.67% | 1.8 | 19800 | R-454B
216769578 | 2 | Yes | Yes | LENNOX | HRCU-A-CB (Split System: Heat Pump with Remote Outdoor Unit-Air-Source) | Centrally-Ducted | EL18KSLV-024-230A** | CK40HT-30B-**+TDR | EL297UH045XV36B* | 24000 | 17.25 | 11.7 | 9 | 24000 | 20800 | 86.67% | 1.8 | 19800 | R-454B
216769893 | 1.97 | Yes | Yes | AMERICAN STANDARD | HRCU-A-CB (Split System: Heat Pump with Remote Outdoor Unit-Air-Source) | Centrally-Ducted | 5A6H7024A1 | 5TXCC007AS3 | *UHMC100CCV4 | 23600 | 17.1 | 12.5 | 9 | 21600 | 17100 | 79.17% | 2.06 | 15200 | R-454B
216769610 | 3.67 | Yes | Yes | LENNOX | HRCU-A-CB (Split System: Heat Pump with Remote Outdoor Unit-Air-Source) | Centrally-Ducted | EL18KSLV-060-230A** | CK40HT-42C-**+TDR | EL297UH110XV60C* | 44000 | 16.35 | 10 | 8.5 | 47500 | 39500 | 83.16% | 1.8 | 39500 | R-454B
211242966 | 2.08 | Yes | Yes | AIRQUEST | HRCU-A-CB (Split System: Heat Pump with Remote Outdoor Unit-Air-Source) | Centrally-Ducted | DLCURAH24ABK | EA*4X37L17A* | *95ESN0601412A* | 25000 | 16 | 10 | 8.5 | 26000 | 21200 | 81.54% | 1.76 | 19200 | R-410A
211243030 | 2.05 | Yes | Yes | AIRQUEST | HRCU-A-CB (Split System: Heat Pump with Remote Outdoor Unit-Air-Source) | Centrally-Ducted | DLCURAH24ABK | EA*4X37L17A* | *80ES(N,L)0451712A* | 24600 | 16.5 | 10 | 8.5 | 25600 | 21600 | 84.38% | 1.8 | 18900 | R-410A
211243265 | 2.03 | Yes | Yes | AIRQUEST | HRCU-A-CB (Split System: Heat Pump with Remote Outdoor Unit-Air-Source) | Centrally-Ducted | DLCURAH24ABK | EA*4X37L21A* | *95ESU0401712A* | 24400 | 17 | 10 | 8.5 | 25200 | 21200 | 84.13% | 1.78 | 18500 | R-410A
211243464 | 2.02 | Yes | No | AIRQUEST | HRCU-A-CB (Split System: Heat Pump with Remote Outdoor Unit-Air-Source) | Centrally-Ducted | DLCURAH24ABK | EA*4X37L21A* | *96VTN0802120A* | 24200 | 17 | 10 | 8.1 | 25000 | 21400 | 85.6% | 1.8 | 18400 | R-410A
211243484 | 2.03 | Yes | Yes | AIRQUEST | HRCU-A-CB (Split System: Heat Pump with Remote Outdoor Unit-Air-Source) | Centrally-Ducted | DLCURAH24ABK | EA*4X37L21A* | *80VTL1102122A* | 24400 | 17 | 10.5 | 8.5 | 25200 | 21200 | 84.13% | 1.8 | 18500 | R-410A
211243865 | 1.95 | Yes | No | AIRQUEST | HRCU-A-CB (Split System: Heat Pump with Remote Outdoor Unit-Air-Source) | Centrally-Ducted | DLCURAH24ABK | EN(A,D)4X24L17** | *96VSN0401410A* | 23400 | 15.5 | 10 | 8.5 | 26600 | 24000 | 90.23% | 1.96 | 19500 | R-410A
211243950 | 1.95 | Yes | Yes | AIRQUEST | HRCU-A-CB (Split System: Heat Pump with Remote Outdoor Unit-Air-Source) | Centrally-Ducted | DLCURAH24ABK | EN(A,D)4X24L17** | *80VSL0701716A* | 23400 | 16 | 10 | 8.5 | 26600 | 24000 | 90.23% | 1.98 | 19400 | R-410A
211243982 | 1.98 | Yes | Yes | AIRQUEST | HRCU-A-CB (Split System: Heat Pump with Remote Outdoor Unit-Air-Source) | Centrally-Ducted | DLCURAH24ABK | EN(A,D)4X24L17** | *80VTL0451412A* | 23800 | 16 | 10 | 8.5 | 26800 | 23200 | 86.57% | 1.92 | 19500 | R-410A
215434252 | 3.38 | Yes | Yes | DAIKIN | HRCU-A-CB (Split System: Heat Pump with Remote Outdoor Unit-Air-Source) | Centrally-Ducted | DH7VSA4210A* | CHPEA4830*3A* | D*80TC1005C*A* | 40500 | 17 | 10 | 8.6 | 41000 | 31000 | 75.61% | 2 | 28000 | R-32
216679377 | 1.93 | Yes | Yes | HEIL | HRCU-A-CB (Split System: Heat Pump with Remote Outdoor Unit-Air-Source) | Centrally-Ducted | DLCURAH24ABK | EA*4X24L17A* | *97VTN0601716A* | 23200 | 16.5 | 10 | 9.5 | 26400 | 25400 | 96.21% | 2.08 | 19200 | R-410A
216679497 | 1.93 | Yes | Yes | HEIL | HRCU-A-CB (Split System: Heat Pump with Remote Outdoor Unit-Air-Source) | Centrally-Ducted | DLCURAH24ABK | EN(A,D)4X24L17** | *97VTN0601716A* | 23200 | 16.5 | 10 | 9 | 26400 | 24400 | 92.42% | 1.86 | 19300 | R-410A
215932849 | 2.87 | Yes | Yes | COMFORTMAKER | HRCU-A-CB (Split System: Heat Pump with Remote Outdoor Unit-Air-Source) | Centrally-Ducted | C5H3V36*K*AAA* | EA*5X61M24A*+WALLCON | *80CSU1002120A* | 34400 | 20.5 | 11.7 | 9 | 34400 | 26200 | 76.16% | 1.96 | 30000 | R-454B
213815730 | 2.85 | Yes | Yes | DAIKIN | HRCU-A-CB (Split System: Heat Pump with Remote Outdoor Unit-Air-Source) | Centrally-Ducted | DZ6VSA361EA* | CA*EA6030*4A*+MBVK20DP1X00A* |  | 34200 | 17.5 | 10 | 8.6 | 34200 | 30000 | 87.72% | 2 | 23000 | R-410A
214573208 | 2.72 | Yes | Yes | CARRIER | HRCU-A-CB (Split System: Heat Pump with Remote Outdoor Unit-Air-Source) | Centrally-Ducted | 25VNA837A*030* | CSPH*4812AL*+UI | 59CU5B100C21**22 | 32600 | 17.5 | 11 | 8.5 | 32600 | 24800 | 76.07% | 1.98 | 31600 | R-410A
216769575 | 2 | Yes | Yes | LENNOX | HRCU-A-CB (Split System: Heat Pump with Remote Outdoor Unit-Air-Source) | Centrally-Ducted | EL18KSLV-024-230A** | CK40HT-24B-**+TDR | EL297UH070XV36B* | 24000 | 17.45 | 12 | 9 | 24000 | 20800 | 86.67% | 1.8 | 19800 | R-454B
216769609 | 3.67 | Yes | Yes | LENNOX | HRCU-A-CB (Split System: Heat Pump with Remote Outdoor Unit-Air-Source) | Centrally-Ducted | EL18KSLV-060-230A** | CK40HT-42C-**+TDR | SL297UH080NV60C* | 44000 | 16.35 | 10 | 8.5 | 47500 | 39500 | 83.16% | 1.8 | 39500 | R-454B
216769625 | 4.38 | No | Yes | LENNOX | HRCU-A-CB (Split System: Heat Pump with Remote Outdoor Unit-Air-Source) | Centrally-Ducted | EL18KSLV-060-230A** | CK40DT-60D-**+TDR | EL297DF110XV60C* | 52500 | 16 | 9.8 | 8.5 | 55000 | 41000 | 74.55% | 1.9 | 44000 | R-454B
216769626 | 4.46 | Yes | Yes | LENNOX | HRCU-A-CB (Split System: Heat Pump with Remote Outdoor Unit-Air-Source) | Centrally-Ducted | EL18KSLV-060-230A** | CK40HT-60D-**+TDR | EL297UH135XV60D* | 53500 | 16.4 | 10 | 8.5 | 54500 | 40500 | 74.31% | 1.85 | 44000 | R-454B
215941659 | 3.79 | Yes | Yes | COMFORTMAKER | HRCU-A-CB (Split System: Heat Pump with Remote Outdoor Unit-Air-Source) | Centrally-Ducted | C5H3V48*K*AAA* | EVD5X49M24A*+WALLCON | *97CTN1202422A* | 45500 | 20.5 | 11.5 | 8.1 | 52500 | 38000 | 72.38% | 1.95 | 43000 | R-454B
216675451 | 2.12 | Yes | Yes | CARRIER | HRCU-A-CB (Split System: Heat Pump with Remote Outdoor Unit-Air-Source) | Centrally-Ducted | 37MURAQ24AA3 | CAA**3721AM* | 58CU*A040C17**12 | 25400 | 16.5 | 10 | 9 | 23400 | 19200 | 82.05% | 2.06 | 18600 | R-454B
212986858 | 1.93 | Yes | Yes | BRYANT HEATING AND COOLING SYSTEMS | HRCU-A-CB (Split System: Heat Pump with Remote Outdoor Unit-Air-Source) | Centrally-Ducted | 38MURAQ24AB3* | CAP**2414AL* | 916SA36060M14*** | 23200 | 16.5 | 10 | 8.5 | 27000 | 26400 | 97.78% | 2.22 | 19400 | R-410A
213076388 | 1.45 | Yes | Yes | COMFORTMAKER | HRCU-A-CB (Split System: Heat Pump with Remote Outdoor Unit-Air-Source) | Centrally-Ducted | DLCURAH18ABK | EA*4X24L17A* | *96VTN0601716B* | 17400 | 16 | 10.5 | 8.5 | 18400 | 19500 | 106% | 2.34 | 12400 | R-410A
212987796 | 1.98 | Yes | Yes | BRYANT HEATING AND COOLING SYSTEMS | HRCU-A-CB (Split System: Heat Pump with Remote Outdoor Unit-Air-Source) | Centrally-Ducted | 38MURAQ24AB3* | CAP**3621AL* | 916SA60080M21*** | 23800 | 17 | 10 | 8.5 | 26200 | 23600 | 90.08% | 1.96 | 19100 | R-410A
212988650 | 2.02 | Yes | Yes | BRYANT HEATING AND COOLING SYSTEMS | HRCU-A-CB (Split System: Heat Pump with Remote Outdoor Unit-Air-Source) | Centrally-Ducted | 38MURAQ24AB3* | CAP**2517AL* | 935SB36040M17*** | 24200 | 16.5 | 10 | 8.5 | 25200 | 21800 | 86.51% | 1.82 | 18700 | R-410A
211260527 | 1.47 | Yes | No | HEIL | HRCU-A-CB (Split System: Heat Pump with Remote Outdoor Unit-Air-Source) | Centrally-Ducted | DLCURAH18ABK | EA*4X24L17A* | *96VTN0601714A* | 17600 | 15.5 | 10.5 | 8.5 | 18600 | 19100 | 102.7% | 2.3 | 12400 | R-410A
211260797 | 1.51 | Yes | Yes | HEIL | HRCU-A-CB (Split System: Heat Pump with Remote Outdoor Unit-Air-Source) | Centrally-Ducted | DLCURAH18ABK | EA*4X25L17A* | *80VSL0451716A* | 18100 | 16 | 10.5 | 8.5 | 18000 | 17500 | 97.22% | 2.12 | 12200 | R-410A
212985507 | 2.98 | Yes | Yes | BRYANT HEATING AND COOLING SYSTEMS | HRCU-A-CB (Split System: Heat Pump with Remote Outdoor Unit-Air-Source) | Centrally-Ducted | 38MURAQ36AB3* | CAP**4821AL* | 912SE66100M21*** | 35800 | 16.5 | 10 | 8.5 | 37800 | 34600 | 91.53% | 2.02 | 29000 | R-410A
216736958 | 1.87 | Yes | No | COMFORTMAKER | HRCU-A-CB (Split System: Heat Pump with Remote Outdoor Unit-Air-Source) | Centrally-Ducted | D5CUHAH24AAK | ESH5X24M12A* | *97VTN1202422A* | 22400 | 15.2 | 10.5 | 8.1 | 21200 | 19100 | 90.09% | 1.85 | 17900 | R-454B
216737065 | 1.87 | Yes | No | COMFORTMAKER | HRCU-A-CB (Split System: Heat Pump with Remote Outdoor Unit-Air-Source) | Centrally-Ducted | D5CUHAH24AAK | ESH5X30M12A* | *80MS(N,L)0702116A* | 22400 | 15.2 | 10.5 | 8.1 | 21000 | 18900 | 90% | 1.9 | 17700 | R-454B
214573528 | 2.7 | Yes | Yes | CARRIER | HRCU-A-CB (Split System: Heat Pump with Remote Outdoor Unit-Air-Source) | Centrally-Ducted | 25VNA837A*030* | CNPV*4824AL*+UI | 59MN7C080C21**20 | 32400 | 17.5 | 11.5 | 8.5 | 32800 | 24800 | 75.61% | 1.96 | 31600 | R-410A
216737151 | 1.85 | Yes | No | COMFORTMAKER | HRCU-A-CB (Split System: Heat Pump with Remote Outdoor Unit-Air-Source) | Centrally-Ducted | D5CUHAH24AAK | ESH5X30M12A* | *80VSL0451412B* | 22200 | 15.5 | 10.5 | 8.1 | 20800 | 18700 | 89.9% | 1.85 | 17600 | R-454B
216763973 | 3.63 | Yes | Yes | TRANE | HRCU-A-C (Split System: Heat Pump with Remote Outdoor Unit with No Indoor Fan --Air Source) | Centrally-Ducted | 5TWR7048A1 | 5PX*D010AS3 |  | 43500 | 16 | 11.7 | 9 | 44500 | 32800 | 73.71% | 2.1 | 29800 | R-454B
210470923 | 2.73 | Yes | Yes | AIRQUEST | HRCU-A-CB (Split System: Heat Pump with Remote Outdoor Unit-Air-Source) | Centrally-Ducted | HVH837GKA2* | EN(A,D,W)4X60L24**+WALLCON | *80CTL1352422A* | 32800 | 18 | 12 | 8.1 | 32200 | 24600 | 76.4% | 1.98 | 31200 | R-410A
210470989 | 2.73 | Yes | Yes | AIRQUEST | HRCU-A-CB (Split System: Heat Pump with Remote Outdoor Unit-Air-Source) | Centrally-Ducted | HVH837GKA2* | EN(A,D,W)4X60L24**+WALLCON | *96CTN1002122A* | 32800 | 18 | 12 | 8.1 | 32200 | 24600 | 76.4% | 1.98 | 31200 | R-410A
216618955 | 4.25 | Yes | No | LENNOX | HRCU-A-C (Split System: Heat Pump with Remote Outdoor Unit with No Indoor Fan --Air Source) | Centrally-Ducted | EL18KSLV-060-230A** | CK40DT-60D-**+TDR |  | 51000 | 15.2 | 10 | 8.5 | 54000 | 41500 | 76.85% | 1.95 | 43500 | R-454B
213080142 | 2.93 | No | No | HEIL | HRCU-A-CB (Split System: Heat Pump with Remote Outdoor Unit-Air-Source) | Centrally-Ducted | DLCURAH36ABK | EA*4X36L21A* | *96MSN0802120A* | 35200 | 16 | 9.5 | 8.1 | 39000 | 35200 | 90.26% | 1.84 | 29600 | R-410A
213492167 | 1.5 | Yes | Yes | STEALTH | HRCU-A-C (Split System: Heat Pump with Remote Outdoor Unit with No Indoor Fan --Air Source) | Centrally-Ducted | ACIQ-18-HPB | ACIQ-24-ACL |  | 18000 | 16.1 | 11.7 | 9.5 | 19000 | 15000 | 78.95% | 2.2 | 14700 | R-410A
215433971 | 1.93 | Yes | Yes | DAIKIN | HRCU-A-CB (Split System: Heat Pump with Remote Outdoor Unit-Air-Source) | Centrally-Ducted | DH7VSA2410A* | CA*EA3022*3A* | D*80SC0604BUA* | 23200 | 19 | 11 | 8.6 | 23200 | 17000 | 73.28% | 2 | 15800 | R-32
215864465 | 1.78 | Yes | Yes | TRANE | HRCU-A-CB (Split System: Heat Pump with Remote Outdoor Unit-Air-Source) | Centrally-Ducted | 5TWV8X24A1 | 5TXCB003AS3 | S9V2B060U3VSB+LRP | 21400 | 18.1 | 11.5 | 8.5 | 24400 | 18900 | 77.46% | 2.1 | 23600 | R-454B
216612199 | 1.85 | Yes | Yes | TRANE | HRCU-A-CB (Split System: Heat Pump with Remote Outdoor Unit-Air-Source) | Centrally-Ducted | 5TWV0X24A1 | 5PX*B006AS3 | S9V2B080U4VSB+LRP | 22200 | 21 | 12 | 10 | 22600 | 18000 | 79.65% | 2.2 | 22000 | R-454B
215728609 | 2.85 | Yes | Yes | LENNOX | HRCU-A-CB (Split System: Heat Pump with Remote Outdoor Unit-Air-Source) | Centrally-Ducted | SL25XPV-036-230A** | CK40DT-50/60C-0*+TDR | EL296DF110XV60C* | 34200 | 21 | 13.5 | 9.3 | 36000 | 29000 | 80.56% | 1.86 | 35200 | R-410A
214505257 | 1.92 | No | Yes | DAIKIN | HRCU-A-CB (Split System: Heat Pump with Remote Outdoor Unit-Air-Source) | Centrally-Ducted | DZ6VSA241EA* | CA*EA3026*4B* | D*96VC0803BNA* | 23000 | 17 | 10 | 8.6 | 23000 | 16100 | 70% | 2 | 16000 | R-410A
216612215 | 1.85 | Yes | Yes | TRANE | HRCU-A-CB (Split System: Heat Pump with Remote Outdoor Unit-Air-Source) | Centrally-Ducted | 5TWV0X24A1 | 5TXCB006AS3 | S9V2B080U4PSC+LRP | 22200 | 21.2 | 12 | 10 | 22800 | 18200 | 79.82% | 2.2 | 22000 | R-454B
215853260 | 4.42 | Yes | Yes | YORK | HRCU-A-CB (Split System: Heat Pump with Remote Outdoor Unit-Air-Source) | Centrally-Ducted | HH860E2S11 | CTM60D5CJS1 | Y91E120D20SMPS1 | 53000 | 18 | 10 | 9 | 55000 | 40000 | 72.73% | 2 | 38000 | R-454B
214595719 | 1.97 | Yes | Yes | CARRIER | HRCU-A-CB (Split System: Heat Pump with Remote Outdoor Unit-Air-Source) | Centrally-Ducted | 38MURAQ24AB3* | CAP**3017AL* | GG96VTAB48060B** | 23600 | 16.5 | 10 | 9 | 26000 | 24000 | 92.31% | 2 | 19000 | R-410A
210472988 | 1.98 | Yes | Yes | AIRQUEST | HRCU-A-CB (Split System: Heat Pump with Remote Outdoor Unit-Air-Source) | Centrally-Ducted | HVH825GKA3* | EA*4X42L24A*+WALLCON | *95CSU0802120A* | 23800 | 17 | 11 | 8.1 | 21400 | 16600 | 77.57% | 1.96 | 20600 | R-410A
210473120 | 2.03 | Yes | Yes | AIRQUEST | HRCU-A-CB (Split System: Heat Pump with Remote Outdoor Unit-Air-Source) | Centrally-Ducted | HVH825GKA3* | EA*4X43L21A*+WALLCON | *80CSU0401712A* | 24400 | 17 | 11 | 8.5 | 21200 | 16600 | 78.3% | 2.02 | 20600 | R-410A
210473186 | 2.03 | Yes | Yes | AIRQUEST | HRCU-A-CB (Split System: Heat Pump with Remote Outdoor Unit-Air-Source) | Centrally-Ducted | HVH825GKA3* | EA*4X43L21A*+WALLCON | *96CTN0801714A* | 24400 | 16.5 | 11 | 8.1 | 21200 | 16700 | 78.77% | 2.02 | 20600 | R-410A
216769576 | 2 | Yes | Yes | LENNOX | HRCU-A-CB (Split System: Heat Pump with Remote Outdoor Unit-Air-Source) | Centrally-Ducted | EL18KSLV-024-230A** | CK40HT-30B-**+TDR | SL297UH040NV36B* | 24000 | 17.65 | 12 | 9 | 24000 | 20800 | 86.67% | 1.8 | 19800 | R-454B
215942595 | 3.71 | No | Yes | COMFORTMAKER | HRCU-A-CB (Split System: Heat Pump with Remote Outdoor Unit-Air-Source) | Centrally-Ducted | C5H3V48*K*AAA* | EVD5X61M21A*+WALLCON | *96CTN0801714B* | 44500 | 20 | 11.5 | 8.1 | 54000 | 37800 | 70% | 1.95 | 43000 | R-454B
214280270 | 3 | Yes | No | HEIL | HRCU-A-CB (Split System: Heat Pump with Remote Outdoor Unit-Air-Source) | Centrally-Ducted | DLCURAH36ABK | EA*4X37L21A* | *96MSN0601716A* | 36000 | 15.5 | 10 | 8.5 | 38000 | 35000 | 92.11% | 2.06 | 29200 | R-410A
214570718 | 2.02 | Yes | Yes | CARRIER | HRCU-A-CB (Split System: Heat Pump with Remote Outdoor Unit-Air-Source) | Centrally-Ducted | 25VNA825A*032* | CAP**4821AL*+UI | 59TN6C080C21**20 | 24200 | 17 | 11 | 8.5 | 20800 | 16500 | 79.33% | 2.02 | 20400 | R-410A
214570768 | 2 | Yes | Yes | CARRIER | HRCU-A-CB (Split System: Heat Pump with Remote Outdoor Unit-Air-Source) | Centrally-Ducted | 25VNA825A*032* | CAP**4824AL*+UI | 59MN7C080C21**20 | 24000 | 16.5 | 11 | 8.5 | 21000 | 16500 | 78.57% | 2.02 | 20400 | R-410A
215934975 | 2.97 | Yes | Yes | BRYANT HEATING AND COOLING SYSTEMS | HRCU-A-CB (Split System: Heat Pump with Remote Outdoor Unit-Air-Source) | Centrally-Ducted | 293VAN036**AA* | CVAMA4921XMA*+UI | 83*CA36040C17*** | 35600 | 22 | 12 | 8.5 | 38000 | 28800 | 75.79% | 2.02 | 33000 | R-454B
210473472 | 2.02 | Yes | Yes | AIRQUEST | HRCU-A-CB (Split System: Heat Pump with Remote Outdoor Unit-Air-Source) | Centrally-Ducted | HVH825GKA3* | EA*4X48L24A*+WALLCON | *80CTL1352422A* | 24200 | 17 | 11 | 8.1 | 21000 | 16500 | 78.57% | 2.02 | 20400 | R-410A
216769573 | 2 | Yes | Yes | LENNOX | HRCU-A-CB (Split System: Heat Pump with Remote Outdoor Unit-Air-Source) | Centrally-Ducted | EL18KSLV-024-230A** | CK40HT-24B-**+TDR | SL297UH060NV36B* | 24000 | 17.3 | 12 | 9 | 24000 | 20800 | 86.67% | 1.8 | 19800 | R-454B
216769614 | 3.63 | Yes | Yes | LENNOX | HRCU-A-CB (Split System: Heat Pump with Remote Outdoor Unit-Air-Source) | Centrally-Ducted | EL18KSLV-060-230A** | CK40DT-42B-**+TDR | EL297DF070XV48B* | 43500 | 16 | 10 | 9 | 48000 | 40000 | 83.33% | 1.85 | 40000 | R-454B
214569350 | 2.02 | Yes | Yes | CARRIER | HRCU-A-CB (Split System: Heat Pump with Remote Outdoor Unit-Air-Source) | Centrally-Ducted | 25VNA424A*031* | CAP**4321AL*+UI | 59CU5B080C21**20 | 24200 | 20.5 | 13 | 11 | 26400 | 19700 | 74.62% | 2.56 | 24600 | R-410A
212614903 | 1.92 | No | Yes | DAIKIN | HRCU-A-CB (Split System: Heat Pump with Remote Outdoor Unit-Air-Source) | Centrally-Ducted | DZ6VSA241EA* | CA*EA3026*4A* | D*80VC1005C*A* | 23000 | 17 | 10 | 8.6 | 23000 | 16100 | 70% | 2 | 16000 | R-410A
211242424 | 2.03 | Yes | Yes | AIRQUEST | HRCU-A-CB (Split System: Heat Pump with Remote Outdoor Unit-Air-Source) | Centrally-Ducted | DLCURAH24ABK | EA*4X36L21A* | *95ESU0601716A* | 24400 | 17 | 10 | 8.5 | 26200 | 22400 | 85.5% | 1.86 | 19100 | R-410A
216612231 | 2.73 | Yes | Yes | TRANE | HRCU-A-CB (Split System: Heat Pump with Remote Outdoor Unit-Air-Source) | Centrally-Ducted | 5TWV0X36A1 | 5PX*B006AS3 | S9V2B060D3VSB+LRP | 32800 | 18 | 11.5 | 9.7 | 31400 | 24400 | 77.71% | 2.1 | 30800 | R-454B
214574458 | 2.62 | Yes | Yes | CARRIER | HRCU-A-CB (Split System: Heat Pump with Remote Outdoor Unit-Air-Source) | Centrally-Ducted | 25VNA837A*031* | CNPV*3621AL*+UI | 59CU5B080C21**20 | 31400 | 16.5 | 11 | 8.1 | 33200 | 24200 | 72.89% | 1.82 | 31200 | R-410A
216737468 | 1.87 | Yes | No | HEIL | HRCU-A-CB (Split System: Heat Pump with Remote Outdoor Unit-Air-Source) | Centrally-Ducted | D5CUHAH24AAK | ESH5X30M12A* | *92MSN0601714A* | 22400 | 15.5 | 10.5 | 8.1 | 21000 | 18800 | 89.52% | 1.9 | 17700 | R-454B
212614902 | 1.92 | No | Yes | DAIKIN | HRCU-A-CB (Split System: Heat Pump with Remote Outdoor Unit-Air-Source) | Centrally-Ducted | DZ6VSA241EA* | CA*EA3026*4A* | D*80SC0805CUA* | 23000 | 17 | 10 | 8.6 | 23000 | 16100 | 70% | 2 | 16000 | R-410A
215434155 | 2.92 | Yes | No | DAIKIN | HRCU-A-CB (Split System: Heat Pump with Remote Outdoor Unit-Air-Source) | Centrally-Ducted | DH7VSA3610A* | CHPEA4830*3A* | D*96TC1005DNA* | 35000 | 18.5 | 10.5 | 8.1 | 35000 | 28400 | 81.14% | 2 | 22000 | R-32
216738411 | 1.88 | Yes | No | HEIL | HRCU-A-CB (Split System: Heat Pump with Remote Outdoor Unit-Air-Source) | Centrally-Ducted | D5CUHAH24AAK | ESH5X36M12A* | *97CMN0801714B* | 22600 | 15.2 | 10.5 | 8.1 | 20600 | 18400 | 89.32% | 1.85 | 17500 | R-454B
216737509 | 1.9 | Yes | No | HEIL | HRCU-A-CB (Split System: Heat Pump with Remote Outdoor Unit-Air-Source) | Centrally-Ducted | D5CUHAH24AAK | ESH5X30M12A* | *92MSN1002122A* | 22800 | 15.2 | 10.5 | 8.1 | 21200 | 19000 | 89.62% | 1.85 | 17900 | R-454B
214569324 | 2.02 | Yes | Yes | CARRIER | HRCU-A-CB (Split System: Heat Pump with Remote Outdoor Unit-Air-Source) | Centrally-Ducted | 25VNA424A*031* | CAP**3721AL*+UI | 58TN*B070C21**20 | 24200 | 20.5 | 13 | 11 | 26400 | 19700 | 74.62% | 2.54 | 24800 | R-410A
216612201 | 1.8 | Yes | Yes | TRANE | HRCU-A-CB (Split System: Heat Pump with Remote Outdoor Unit-Air-Source) | Centrally-Ducted | 5TWV0X24A1 | 5PX*BD04AS3 | S9V2B080D4VSB+LRP | 21600 | 20.6 | 11.7 | 9.7 | 23200 | 18000 | 77.59% | 2.2 | 22200 | R-454B
216769583 | 2.83 | Yes | Yes | LENNOX | HRCU-A-CB (Split System: Heat Pump with Remote Outdoor Unit-Air-Source) | Centrally-Ducted | EL18KSLV-036-230A** | CK40[C,U]T-30B-**+TDR | EL297UH070XV36B* | 34000 | 17.3 | 11 | 8.5 | 35600 | 28400 | 79.78% | 1.85 | 28800 | R-454B
216769585 | 2.88 | Yes | Yes | LENNOX | HRCU-A-CB (Split System: Heat Pump with Remote Outdoor Unit-Air-Source) | Centrally-Ducted | EL18KSLV-036-230A** | CK40[C,U]T-36B-**+TDR | SL297UH060NV36B* | 34600 | 17.45 | 11 | 8.5 | 35600 | 28400 | 79.78% | 1.85 | 28800 | R-454B
215434140 | 2.9 | Yes | Yes | DAIKIN | HRCU-A-CB (Split System: Heat Pump with Remote Outdoor Unit-Air-Source) | Centrally-Ducted | DH7VSA3610A* | CA*EA4830*3A* | D*80TC0805D*A* | 34800 | 18.5 | 10.5 | 8.5 | 35000 | 28400 | 81.14% | 2 | 22000 | R-32
215434141 | 2.9 | Yes | Yes | DAIKIN | HRCU-A-CB (Split System: Heat Pump with Remote Outdoor Unit-Air-Source) | Centrally-Ducted | DH7VSA3610A* | CA*EA4830*3A* | D*80TC0805C*A* | 34800 | 18.5 | 10.5 | 8.5 | 35000 | 28400 | 81.14% | 2 | 22000 | R-32
215434157 | 2.92 | Yes | No | DAIKIN | HRCU-A-CB (Split System: Heat Pump with Remote Outdoor Unit-Air-Source) | Centrally-Ducted | DH7VSA3610A* | CHPEA4830*3A* | D*96TC0804CNA* | 35000 | 18.5 | 10.5 | 8.1 | 35000 | 28400 | 81.14% | 2 | 22000 | R-32
215935025 | 2.97 | Yes | Yes | BRYANT HEATING AND COOLING SYSTEMS | HRCU-A-CB (Split System: Heat Pump with Remote Outdoor Unit-Air-Source) | Centrally-Ducted | 293VAN036**AA* | CVAMA4921XMA*+UI | 88*TB48090C17*** | 35600 | 22 | 12 | 8.5 | 38000 | 28600 | 75.26% | 2.02 | 33200 | R-454B
213080358 | 3 | Yes | No | HEIL | HRCU-A-CB (Split System: Heat Pump with Remote Outdoor Unit-Air-Source) | Centrally-Ducted | DLCURAH36ABK | EN(A,D,W)4X48L21** | *96MSN1002120A* | 36000 | 16.5 | 10 | 8.1 | 38500 | 34800 | 90.39% | 2.02 | 29200 | R-410A
215939726 | 2.78 | Yes | Yes | HEIL | HRCU-A-CB (Split System: Heat Pump with Remote Outdoor Unit-Air-Source) | Centrally-Ducted | H5H3V36*K*AAA* | EA*5X48M21A*+WALLCON | *80CSU0401712B* | 33400 | 20.5 | 11.7 | 9.5 | 34400 | 26200 | 76.16% | 2.04 | 30200 | R-454B
215939776 | 2.78 | Yes | Yes | HEIL | HRCU-A-CB (Split System: Heat Pump with Remote Outdoor Unit-Air-Source) | Centrally-Ducted | H5H3V36*K*AAA* | EA*5X48M21A*+WALLCON | *97CTN1002122A* | 33400 | 20 | 11.7 | 9.5 | 34400 | 26200 | 76.16% | 2.04 | 30200 | R-454B
215939826 | 2.87 | Yes | Yes | HEIL | HRCU-A-CB (Split System: Heat Pump with Remote Outdoor Unit-Air-Source) | Centrally-Ducted | H5H3V36*K*AAA* | EA*5X61M21A*+WALLCON | *96CTN0802120B* | 34400 | 20 | 11.7 | 9 | 34400 | 26200 | 76.16% | 1.95 | 30000 | R-454B
215939846 | 2.87 | Yes | Yes | HEIL | HRCU-A-CB (Split System: Heat Pump with Remote Outdoor Unit-Air-Source) | Centrally-Ducted | H5H3V36*K*AAA* | EA*5X61M21A*+WALLCON | *80CSU0601716B* | 34400 | 20.5 | 12 | 9.5 | 34400 | 26000 | 75.58% | 2.06 | 30000 | R-454B
215939996 | 2.78 | Yes | Yes | HEIL | HRCU-A-CB (Split System: Heat Pump with Remote Outdoor Unit-Air-Source) | Centrally-Ducted | H5H3V36*K*AAA* | ESH5X36M12A*+WALLCON | *97CTN1002122A* | 33400 | 19 | 11 | 9 | 34800 | 26600 | 76.44% | 1.92 | 30600 | R-454B
214229297 | 3 | Yes | Yes | TEMPSTAR | HRCU-A-CB (Split System: Heat Pump with Remote Outdoor Unit-Air-Source) | Centrally-Ducted | DLCURAH36ABK | EA*4X37L17A* | *80MSU0601716A* | 36000 | 16 | 10 | 8.5 | 38500 | 34800 | 90.39% | 2.02 | 29200 | R-410A
215864480 | 2.63 | Yes | Yes | AMERICAN STANDARD | HRCU-A-CB (Split System: Heat Pump with Remote Outdoor Unit-Air-Source) | Centrally-Ducted | 5A6V8X36A1 | 5PX*B004AS3 | S9V2B080U4PSC+LRP | 31600 | 18.1 | 10 | 8.5 | 32800 | 25600 | 78.05% | 2 | 31000 | R-454B
215864494 | 2.63 | Yes | Yes | AMERICAN STANDARD | HRCU-A-CB (Split System: Heat Pump with Remote Outdoor Unit-Air-Source) | Centrally-Ducted | 5A6V8X36A1 | 5PX*B004AS3 | S8V2B060M4PDB | 31600 | 18.1 | 10 | 8.5 | 32800 | 25400 | 77.44% | 2 | 31000 | R-454B
215864562 | 2.67 | Yes | Yes | AMERICAN STANDARD | HRCU-A-CB (Split System: Heat Pump with Remote Outdoor Unit-Air-Source) | Centrally-Ducted | 5A6V8X36A1 | 5PX*CD05AS3 | S8V2C080M5PDB | 32000 | 18.1 | 10 | 8.5 | 33800 | 25600 | 75.74% | 2 | 31600 | R-454B
215864596 | 2.73 | Yes | Yes | AMERICAN STANDARD | HRCU-A-CB (Split System: Heat Pump with Remote Outdoor Unit-Air-Source) | Centrally-Ducted | 5A6V8X36A1 | 5TXCB006AS3 | *UHMB060CCV3+LRP | 32800 | 18.1 | 10 | 8.5 | 33600 | 25800 | 76.79% | 2.1 | 31400 | R-454B
215864612 | 2.73 | Yes | Yes | AMERICAN STANDARD | HRCU-A-CB (Split System: Heat Pump with Remote Outdoor Unit-Air-Source) | Centrally-Ducted | 5A6V8X36A1 | 5TXCB006AS3 | S8V2B080M4PDB | 32800 | 18.1 | 10 | 8.5 | 33600 | 25800 | 76.79% | 2.1 | 31400 | R-454B
216738612 | 1.9 | Yes | No | HEIL | HRCU-A-CB (Split System: Heat Pump with Remote Outdoor Unit-Air-Source) | Centrally-Ducted | D5CUHAH24AAK | ESH5X36M12A* | *96MSN1402422A* | 22800 | 15.2 | 10.5 | 8.1 | 20800 | 18600 | 89.42% | 1.85 | 17700 | R-454B
216738862 | 1.88 | Yes | Yes | HEIL | HRCU-A-CB (Split System: Heat Pump with Remote Outdoor Unit-Air-Source) | Centrally-Ducted | D5CUHAH24AAK | ESH5X36M12A* | *96VTN1002120B* | 22600 | 16 | 11 | 8.1 | 20800 | 18400 | 88.46% | 1.85 | 17500 | R-454B
216738989 | 1.88 | Yes | Yes | HEIL | HRCU-A-CB (Split System: Heat Pump with Remote Outdoor Unit-Air-Source) | Centrally-Ducted | D5CUHAH24AAK | FCMA5X24L0B*+WALLCON |  | 22600 | 16 | 11 | 8.5 | 21000 | 18800 | 89.52% | 1.96 | 17700 | R-454B
216738119 | 1.93 | Yes | No | HEIL | HRCU-A-CB (Split System: Heat Pump with Remote Outdoor Unit-Air-Source) | Centrally-Ducted | D5CUHAH24AAK | ESH5X36M12A* | *80MS(N,L)1352420A* | 23200 | 15.2 | 11 | 8.1 | 21200 | 18700 | 88.21% | 1.9 | 17800 | R-454B
215940076 | 2.8 | Yes | Yes | HEIL | HRCU-A-CB (Split System: Heat Pump with Remote Outdoor Unit-Air-Source) | Centrally-Ducted | H5H3V36*K*AAA* | ESH5X42M12A*+WALLCON | *97CTN1002122A* | 33600 | 19 | 11.5 | 9 | 34600 | 26600 | 76.88% | 1.94 | 30400 | R-454B
215940096 | 2.82 | Yes | Yes | HEIL | HRCU-A-CB (Split System: Heat Pump with Remote Outdoor Unit-Air-Source) | Centrally-Ducted | H5H3V36*K*AAA* | ESH5X48M12A*+WALLCON | *96CTN0802120B* | 33800 | 19.5 | 11.5 | 9 | 34800 | 26600 | 76.44% | 1.94 | 30400 | R-454B
215940346 | 2.97 | Yes | Yes | HEIL | HRCU-A-CB (Split System: Heat Pump with Remote Outdoor Unit-Air-Source) | Centrally-Ducted | H5H3V36*K*AAA* | EVM5X49M21A*+WALLCON | *80CSU0601716B* | 35600 | 22 | 12.5 | 8.5 | 38000 | 28600 | 75.26% | 2.02 | 32600 | R-454B
215940396 | 2.97 | Yes | Yes | HEIL | HRCU-A-CB (Split System: Heat Pump with Remote Outdoor Unit-Air-Source) | Centrally-Ducted | H5H3V36*K*AAA* | EVM5X60M21A*+WALLCON | *96CTN0802120B* | 35600 | 21.5 | 12 | 8.5 | 38000 | 28600 | 75.26% | 2.04 | 32800 | R-454B
211712909 | 2.55 | No | No | AIRQUEST | HRCU-A-CB (Split System: Heat Pump with Remote Outdoor Unit-Air-Source) | Centrally-Ducted | DLCURAH30ABK | EA*4X42L24A* | *92ESN1002120A* | 30600 | 15.2 | 9 | 8.1 | 34200 | 27000 | 78.95% | 1.82 | 23400 | R-410A
215864614 | 2.73 | Yes | Yes | AMERICAN STANDARD | HRCU-A-CB (Split System: Heat Pump with Remote Outdoor Unit-Air-Source) | Centrally-Ducted | 5A6V8X36A1 | 5TXCB006AS3 | S8V2B080M4PCB | 32800 | 18.1 | 10 | 8.5 | 33600 | 25800 | 76.79% | 2.1 | 31400 | R-454B
215864648 | 3.79 | Yes | Yes | AMERICAN STANDARD | HRCU-A-CB (Split System: Heat Pump with Remote Outdoor Unit-Air-Source) | Centrally-Ducted | 5A6V8X48A1 | 5PX*C007AS3 | L8V1C100U5VSB+LRP | 45500 | 18.1 | 10.5 | 8.5 | 45500 | 35200 | 77.36% | 2.2 | 42500 | R-454B
215864748 | 4.42 | Yes | Yes | AMERICAN STANDARD | HRCU-A-CB (Split System: Heat Pump with Remote Outdoor Unit-Air-Source) | Centrally-Ducted | 5A6V8X60A1 | 5TXCD008AS3 | S8V2C080M5PDB | 53000 | 18.1 | 10 | 8.5 | 55500 | 40000 | 72.07% | 2 | 49000 | R-454B
215864762 | 4.54 | Yes | Yes | AMERICAN STANDARD | HRCU-A-CB (Split System: Heat Pump with Remote Outdoor Unit-Air-Source) | Centrally-Ducted | 5A6V8X60A1 | 5TXCD010AS3 | S9V2D120U5PSC+LRP | 54500 | 18.1 | 10.5 | 8.5 | 55000 | 39500 | 71.82% | 2 | 49000 | R-454B
215864828 | 3.83 | Yes | Yes | AMERICAN STANDARD | HRCU-A-CB (Split System: Heat Pump with Remote Outdoor Unit-Air-Source) | Centrally-Ducted | 5A6V8X48A1 | 5PX*C009AS3 | S9V2C100U4VSB+LRP | 46000 | 18.1 | 10.5 | 8.5 | 45500 | 34800 | 76.48% | 2.1 | 42500 | R-454B
215864832 | 3.83 | Yes | Yes | AMERICAN STANDARD | HRCU-A-CB (Split System: Heat Pump with Remote Outdoor Unit-Air-Source) | Centrally-Ducted | 5A6V8X48A1 | 5PX*C009AS3 | S8V2C100M5PDB | 46000 | 18.1 | 10 | 8.5 | 45500 | 35000 | 76.92% | 2.1 | 42500 | R-454B
211010176 | 1.92 | Yes | Yes | YORK | HRCU-A-CB (Split System: Heat Pump with Remote Outdoor Unit-Air-Source) | Centrally-Ducted | YZV24B21 | JHVVB24DE1C2N1+CC |  | 23000 | 19 | 12.4 | 8.5 | 22400 | 19600 | 87.5% | 1.9 | 22800 | R-410A
215932264 | 2.7 | Yes | Yes | CARRIER | HRCU-A-CB (Split System: Heat Pump with Remote Outdoor Unit-Air-Source) | Centrally-Ducted | 27VNA336A*030* | CAA**4221AM*+UI | 59CU5B060C17**16 | 32400 | 19.5 | 11 | 9.5 | 35400 | 27200 | 76.84% | 2 | 31000 | R-454B
215433978 | 1.93 | Yes | Yes | DAIKIN | HRCU-A-CB (Split System: Heat Pump with Remote Outdoor Unit-Air-Source) | Centrally-Ducted | DH7VSA2410A* | CA*EA3022*3A* | D*80TC0805C*A* | 23200 | 19 | 11 | 8.6 | 23200 | 17000 | 73.28% | 2 | 15800 | R-32
215433987 | 1.93 | Yes | Yes | DAIKIN | HRCU-A-CB (Split System: Heat Pump with Remote Outdoor Unit-Air-Source) | Centrally-Ducted | DH7VSA2410A* | CA*EA3626*3A* | D*97MC0804CNA* | 23200 | 19 | 11 | 8.6 | 23200 | 17000 | 73.28% | 2 | 15800 | R-32
214569342 | 1.95 | Yes | Yes | CARRIER | HRCU-A-CB (Split System: Heat Pump with Remote Outdoor Unit-Air-Source) | Centrally-Ducted | 25VNA424A*031* | CAP**4224AL*+UI | 59CU5B080C21**20 | 23400 | 20.5 | 13 | 10.5 | 26600 | 19700 | 74.06% | 2.46 | 24800 | R-410A
214569344 | 1.95 | Yes | Yes | CARRIER | HRCU-A-CB (Split System: Heat Pump with Remote Outdoor Unit-Air-Source) | Centrally-Ducted | 25VNA424A*031* | CAP**4224AL*+UI | 59CU5B100C21**22 | 23400 | 20.5 | 13 | 11 | 26600 | 19700 | 74.06% | 2.48 | 24800 | R-410A
215935175 | 2.93 | Yes | Yes | BRYANT HEATING AND COOLING SYSTEMS | HRCU-A-CB (Split System: Heat Pump with Remote Outdoor Unit-Air-Source) | Centrally-Ducted | 293VAN036**AA* | CVAMA6021XMA*+UI | 88*TB36045C17*** | 35200 | 21 | 11.7 | 8.5 | 39000 | 29400 | 75.38% | 2 | 33600 | R-454B
215935195 | 2.97 | Yes | Yes | BRYANT HEATING AND COOLING SYSTEMS | HRCU-A-CB (Split System: Heat Pump with Remote Outdoor Unit-Air-Source) | Centrally-Ducted | 293VAN036**AA* | CVAMA6021XMA*+UI | 88*TB60070C21*** | 35600 | 21.5 | 12 | 8.5 | 38000 | 28600 | 75.26% | 2.02 | 33200 | R-454B
215434380 | 3.79 | Yes | Yes | DAIKIN | HRCU-A-CB (Split System: Heat Pump with Remote Outdoor Unit-Air-Source) | Centrally-Ducted | DH7VSA4810A* | CHPEA6030*3A* | D*96TC1005CNA* | 45500 | 16.2 | 10 | 8.5 | 46500 | 33600 | 72.26% | 2 | 29000 | R-32
211242900 | 2.07 | Yes | Yes | AIRQUEST | HRCU-A-CB (Split System: Heat Pump with Remote Outdoor Unit-Air-Source) | Centrally-Ducted | DLCURAH24ABK | EA*4X37L17A* | *80VTL0451412A* | 24800 | 16.5 | 10 | 8.5 | 25600 | 21400 | 83.59% | 1.8 | 18900 | R-410A
211242977 | 2.02 | Yes | Yes | AIRQUEST | HRCU-A-CB (Split System: Heat Pump with Remote Outdoor Unit-Air-Source) | Centrally-Ducted | DLCURAH24ABK | EA*4X37L17A* | *96VTN0401410A* | 24200 | 16 | 10 | 8.5 | 25600 | 21800 | 85.16% | 1.8 | 18900 | R-410A
211243018 | 2.1 | Yes | Yes | AIRQUEST | HRCU-A-CB (Split System: Heat Pump with Remote Outdoor Unit-Air-Source) | Centrally-Ducted | DLCURAH24ABK | EA*4X37L17A* | *80ES(N,L)0451412A* | 25200 | 16 | 10 | 8.5 | 26200 | 21000 | 80.15% | 1.76 | 19200 | R-410A
216681011 | 2.9 | No | Yes | HEIL | HRCU-A-CB (Split System: Heat Pump with Remote Outdoor Unit-Air-Source) | Centrally-Ducted | DLCURAH36ABK | EA*4X36L21A* | *97VTN0802120A* | 34800 | 16 | 9.8 | 8.5 | 38500 | 34800 | 90.39% | 1.75 | 29400 | R-410A
215935399 | 2.93 | Yes | Yes | COMFORTMAKER | HRCU-A-CB (Split System: Heat Pump with Remote Outdoor Unit-Air-Source) | Centrally-Ducted | C5H3V36*K*AAA* | EVM5X60M24A*+WALLCON | *97CMN0602120B* | 35200 | 21 | 12 | 8.5 | 38500 | 28800 | 74.81% | 2.02 | 33200 | R-454B
215935899 | 2.93 | Yes | Yes | COMFORTMAKER | HRCU-A-CB (Split System: Heat Pump with Remote Outdoor Unit-Air-Source) | Centrally-Ducted | C5H3V36*K*AAA* | EVD5X38M17A*+WALLCON | *96CTN0601714B* | 35200 | 21 | 11.7 | 8.5 | 38000 | 28000 | 73.68% | 2 | 32000 | R-454B
215936049 | 2.87 | Yes | Yes | COMFORTMAKER | HRCU-A-CB (Split System: Heat Pump with Remote Outdoor Unit-Air-Source) | Centrally-Ducted | C5H3V36*K*AAA* | EVD5X42M21A*+WALLCON | *95CSU0802120B* | 34400 | 20.5 | 11.7 | 8.5 | 38500 | 28200 | 73.25% | 2.04 | 32200 | R-454B
215936199 | 2.95 | Yes | Yes | COMFORTMAKER | HRCU-A-CB (Split System: Heat Pump with Remote Outdoor Unit-Air-Source) | Centrally-Ducted | C5H3V36*K*AAA* | EVD5X42M24A*+WALLCON | *95CSU0802120B* | 35400 | 21.5 | 12 | 8.5 | 38000 | 28600 | 75.26% | 2.04 | 32800 | R-454B
215936249 | 2.95 | Yes | Yes | COMFORTMAKER | HRCU-A-CB (Split System: Heat Pump with Remote Outdoor Unit-Air-Source) | Centrally-Ducted | C5H3V36*K*AAA* | EVD5X42M24A*+WALLCON | *97CMN1202422B* | 35400 | 22 | 12.5 | 8.5 | 38000 | 28400 | 74.74% | 2.04 | 32800 | R-454B
215936319 | 2.93 | Yes | Yes | COMFORTMAKER | HRCU-A-CB (Split System: Heat Pump with Remote Outdoor Unit-Air-Source) | Centrally-Ducted | C5H3V36*K*AAA* | EVD5X48M24A*+WALLCON | *80CTL0902120B* | 35200 | 21.5 | 12 | 8.5 | 38000 | 28200 | 74.21% | 2.04 | 32400 | R-454B
216678825 | 2.98 | Yes | No | HEIL | HRCU-A-CB (Split System: Heat Pump with Remote Outdoor Unit-Air-Source) | Centrally-Ducted | DLCURAH36ABK | EN(A,D,W)4X48L21** | *97VTN0601716A* | 35800 | 15.5 | 10 | 8.5 | 38500 | 34600 | 89.87% | 1.8 | 29200 | R-410A
216681022 | 3.05 | Yes | Yes | HEIL | HRCU-A-CB (Split System: Heat Pump with Remote Outdoor Unit-Air-Source) | Centrally-Ducted | DLCURAH36ABK | EA*4X37L21A* | *97VTN0802120A* | 36600 | 16 | 10 | 9 | 38500 | 34400 | 89.35% | 1.96 | 29000 | R-410A
216769571 | 2 | Yes | Yes | LENNOX | HRCU-A-CB (Split System: Heat Pump with Remote Outdoor Unit-Air-Source) | Centrally-Ducted | EL18KSLV-024-230A** | CK40[C,U]T-36B-**+TDR | EL297UH070XV36B* | 24000 | 17.45 | 12 | 9 | 24000 | 20600 | 85.83% | 1.85 | 19800 | R-454B
216769623 | 4.5 | Yes | Yes | LENNOX | HRCU-A-CB (Split System: Heat Pump with Remote Outdoor Unit-Air-Source) | Centrally-Ducted | EL18KSLV-060-230A** | CK40[C,U]T-60D-**+TDR | EL297UH135XV60D* | 54000 | 16.65 | 10 | 8.5 | 54500 | 40500 | 74.31% | 1.85 | 44000 | R-454B
214569658 | 2.87 | Yes | Yes | CARRIER | HRCU-A-CB (Split System: Heat Pump with Remote Outdoor Unit-Air-Source) | Centrally-Ducted | 25VNA436A*031* | CSPH*6012AL*+UI | 59CU5B080C21**20 | 34400 | 18.5 | 12 | 9 | 36000 | 25400 | 70.56% | 2.04 | 30400 | R-410A
215864846 | 3.83 | Yes | Yes | AMERICAN STANDARD | HRCU-A-CB (Split System: Heat Pump with Remote Outdoor Unit-Air-Source) | Centrally-Ducted | 5A6V8X48A1 | 5PX*CD09AS3 | S9V2C100D5PSC+LRP | 46000 | 18.1 | 10.5 | 8.5 | 45500 | 34800 | 76.48% | 2.1 | 42500 | R-454B
215864864 | 3.75 | Yes | Yes | AMERICAN STANDARD | HRCU-A-CB (Split System: Heat Pump with Remote Outdoor Unit-Air-Source) | Centrally-Ducted | 5A6V8X48A1 | 5PX*D008AS3 | *UHMD120CCV5+LRP | 45000 | 18.1 | 10 | 8.5 | 45500 | 34800 | 76.48% | 2.1 | 42500 | R-454B
215932434 | 2.78 | Yes | Yes | CARRIER | HRCU-A-CB (Split System: Heat Pump with Remote Outdoor Unit-Air-Source) | Centrally-Ducted | 27VNA336A*030* | CAA**4821AM*+UI | 58TN*B090C21**20 | 33400 | 20 | 11.7 | 9.5 | 34600 | 26400 | 76.3% | 2.04 | 30200 | R-454B
215932664 | 2.87 | Yes | Yes | CARRIER | HRCU-A-CB (Split System: Heat Pump with Remote Outdoor Unit-Air-Source) | Centrally-Ducted | 27VNA336A*030* | CAA**6121AM*+UI | 58CU*A060C17**16 | 34400 | 20.5 | 11.7 | 9.5 | 34400 | 26000 | 75.58% | 2.06 | 30000 | R-454B
215933436 | 2.8 | Yes | Yes | HEIL | HRCU-A-CB (Split System: Heat Pump with Remote Outdoor Unit-Air-Source) | Centrally-Ducted | H5H3V36*K*AAA* | ESH5X42M12A*+WALLCON | *97CMN1002122B* | 33600 | 19 | 11.5 | 9 | 34600 | 26600 | 76.88% | 1.94 | 30400 | R-454B
215933736 | 2.85 | Yes | Yes | HEIL | HRCU-A-CB (Split System: Heat Pump with Remote Outdoor Unit-Air-Source) | Centrally-Ducted | H5H3V36*K*AAA* | ESH5X60M12A*+WALLCON | *80CSU1002120A* | 34200 | 19.5 | 11.7 | 9 | 34400 | 26200 | 76.16% | 1.96 | 30000 | R-454B
216769885 | 1.97 | Yes | Yes | AMERICAN STANDARD | HRCU-A-CB (Split System: Heat Pump with Remote Outdoor Unit-Air-Source) | Centrally-Ducted | 5A6H7024A1 | 5PX*CD09AS3 | *DHMC100CCV4 | 23600 | 17.1 | 12.5 | 8.7 | 21400 | 17000 | 79.44% | 2.04 | 15100 | R-454B
216612205 | 1.8 | Yes | Yes | TRANE | HRCU-A-CB (Split System: Heat Pump with Remote Outdoor Unit-Air-Source) | Centrally-Ducted | 5TWV0X24A1 | 5PX*BD04AS3 | S8V2B060M4PCB | 21600 | 20.8 | 11.7 | 9.7 | 23200 | 18000 | 77.59% | 2.2 | 22200 | R-454B
216769579 | 2 | Yes | Yes | LENNOX | HRCU-A-CB (Split System: Heat Pump with Remote Outdoor Unit-Air-Source) | Centrally-Ducted | EL18KSLV-024-230A** | CK40HT-30B-**+TDR | EL297UH070XV36B* | 24000 | 17.4 | 12 | 9 | 24000 | 20800 | 86.67% | 1.8 | 19800 | R-454B
216769613 | 3.63 | Yes | Yes | LENNOX | HRCU-A-CB (Split System: Heat Pump with Remote Outdoor Unit-Air-Source) | Centrally-Ducted | EL18KSLV-060-230A** | CK40HT-48C-**+TDR | EL297UH110XV60C* | 43500 | 16 | 10 | 8.5 | 47500 | 40000 | 84.21% | 1.8 | 39500 | R-454B
216769615 | 3.71 | Yes | Yes | LENNOX | HRCU-A-CB (Split System: Heat Pump with Remote Outdoor Unit-Air-Source) | Centrally-Ducted | EL18KSLV-060-230A** | CK40DT-48C-**+TDR | EL297DF090XV60C* | 44500 | 16.5 | 10 | 9 | 48000 | 40000 | 83.33% | 1.85 | 39500 | R-454B
216769915 | 2.77 | Yes | Yes | AMERICAN STANDARD | HRCU-A-CB (Split System: Heat Pump with Remote Outdoor Unit-Air-Source) | Centrally-Ducted | 5A6H7036A1 | 5PX*C009AS3 | L9X1C100U5VSA | 33200 | 16 | 12 | 8.7 | 32200 | 23800 | 73.91% | 2.17 | 21200 | R-454B
215434355 | 3.79 | Yes | Yes | DAIKIN | HRCU-A-CB (Split System: Heat Pump with Remote Outdoor Unit-Air-Source) | Centrally-Ducted | DH7VSA4810A* | CA*EA6030*3A* | D*97MC0804CNA* | 45500 | 16.2 | 10 | 8.8 | 47000 | 33600 | 71.49% | 2 | 29000 | R-32
214253528 | 4.5 | Yes | Yes | AMERICAN STANDARD | HRCU-A-CB (Split System: Heat Pump with Remote Outdoor Unit-Air-Source) | Centrally-Ducted | 4A6V8X60A1 | 4TXCD010DS3 | S8V2D120M5PCB | 54000 | 18 | 11.7 | 8.2 | 52000 | 39500 | 75.96% | 1.8 | 49500 | R-410A
211712648 | 2.47 | No | No | AIRQUEST | HRCU-A-CB (Split System: Heat Pump with Remote Outdoor Unit-Air-Source) | Centrally-Ducted | DLCURAH30ABK | EA*4X42L24A* | *96VTN1002122A* | 29600 | 15.2 | 9 | 8.1 | 33800 | 27200 | 80.47% | 1.78 | 23200 | R-410A
211713200 | 2.53 | No | No | AIRQUEST | HRCU-A-CB (Split System: Heat Pump with Remote Outdoor Unit-Air-Source) | Centrally-Ducted | DLCURAH30ABK | EA*4X43L21A* | *96VTN0802120A* | 30400 | 15.2 | 9 | 8.1 | 33000 | 26200 | 79.39% | 1.84 | 23000 | R-410A
216031602 | 2.83 | Yes | No | LENNOX | HRCU-A-C (Split System: Heat Pump with Remote Outdoor Unit with No Indoor Fan --Air Source) | Centrally-Ducted | EL18KSLV-036-230** | CK40[C,U]T-36B-**+TDR |  | 34000 | 15.2 | 10.6 | 8.5 | 34000 | 28800 | 84.71% | 1.75 | 27000 | R-454B
216736779 | 1.88 | Yes | No | COMFORTMAKER | HRCU-A-CB (Split System: Heat Pump with Remote Outdoor Unit-Air-Source) | Centrally-Ducted | D5CUHAH24AAK | ESH5X24M12A* | *95MSU1002122A* | 22600 | 16 | 10.5 | 8.1 | 21200 | 19100 | 90.09% | 1.85 | 17900 | R-454B
216732516 | 1.83 | Yes | Yes | TEMPSTAR | HRCU-A-CB (Split System: Heat Pump with Remote Outdoor Unit-Air-Source) | Centrally-Ducted | D5CUHAH24AAK | EA*5X24M14A* | *80MS(N,L)0701412A* | 22000 | 16 | 10.5 | 8.5 | 21000 | 19100 | 90.95% | 1.96 | 17900 | R-454B
214592617 | 2.75 | Yes | Yes | ECOER | HRCU-A-CB (Split System: Heat Pump with Remote Outdoor Unit-Air-Source) | Centrally-Ducted | EODA18H-2436B | EBCT4248CAA | MGH96M080C4A | 33000 | 18 | 11 | 8.8 | 34600 | 24400 | 70.52% | 1.95 | 27600 | R-410A
211222066 | 2.47 | No | No | AIRQUEST | HRCU-A-CB (Split System: Heat Pump with Remote Outdoor Unit-Air-Source) | Centrally-Ducted | DLCURAH30ABK | EA*4X36L21A* | *80ESU0802120A | 29600 | 15.2 | 9 | 8.1 | 33800 | 27600 | 81.66% | 1.76 | 23400 | R-410A
213787629 | 2.63 | No | No | BRYANT HEATING AND COOLING SYSTEMS | HRCU-A-CB (Split System: Heat Pump with Remote Outdoor Unit-Air-Source) | Centrally-Ducted | 38MURAQ30AB3* | FG4ANXC48L* |  | 31600 | 15.75 | 9.5 | 9 | 32400 | 25800 | 79.63% | 1.88 | 23000 | R-410A
213785274 | 1.98 | Yes | Yes | BRYANT HEATING AND COOLING SYSTEMS | HRCU-A-CB (Split System: Heat Pump with Remote Outdoor Unit-Air-Source) | Centrally-Ducted | 284ANV024*0**B* | CSPH*4212AL*+UI | 986TD66120C24*** | 23800 | 19.5 | 13 | 10 | 26400 | 19700 | 74.62% | 2.52 | 24800 | R-410A
216675575 | 2.13 | Yes | Yes | HEIL | HRCU-A-CB (Split System: Heat Pump with Remote Outdoor Unit-Air-Source) | Centrally-Ducted | D5CURAH24AAK | EA*5X37M21A* | *80CSU1002120A* | 25600 | 16 | 10 | 9 | 23600 | 19300 | 81.78% | 2.06 | 18800 | R-454B
215931539 | 4.63 | Yes | Yes | COMFORTMAKER | HRCU-A-CB (Split System: Heat Pump with Remote Outdoor Unit-Air-Source) | Centrally-Ducted | C5H3V60*K*AAA* | EA*5X60M24A*+WALLCON | *80CTL0702120B* | 55500 | 18 | 11 | 8.1 | 60500 | 46500 | 76.86% | 1.95 | 47500 | R-454B
215853262 | 4.46 | Yes | Yes | YORK | HRCU-A-CB (Split System: Heat Pump with Remote Outdoor Unit-Air-Source) | Centrally-Ducted | HH860E2S11 | CTM60D5CJS1 | TMLE130D20MP11 | 53500 | 18 | 11 | 9 | 55500 | 39500 | 71.17% | 2 | 38000 | R-454B
215853276 | 4.5 | Yes | Yes | YORK | HRCU-A-CB (Split System: Heat Pump with Remote Outdoor Unit-Air-Source) | Centrally-Ducted | HH860E2S11 | JHE60C5CH2SS1 |  | 54000 | 19 | 11.7 | 9 | 53500 | 38500 | 71.96% | 2 | 37000 | R-454B
216682816 | 2.53 | No | No | BRYANT HEATING AND COOLING SYSTEMS | HRCU-A-CB (Split System: Heat Pump with Remote Outdoor Unit-Air-Source) | Centrally-Ducted | 38MURAQ30AB3* | CAP**4321AL* | 927TA66100V21*** | 30400 | 15.2 | 9 | 9 | 33000 | 26000 | 78.79% | 1.78 | 23000 | R-410A
211712871 | 2.5 | No | No | AIRQUEST | HRCU-A-CB (Split System: Heat Pump with Remote Outdoor Unit-Air-Source) | Centrally-Ducted | DLCURAH30ABK | EA*4X42L24A* | *80ES(N,L)1102420A* | 30000 | 15.2 | 9 | 8.1 | 33800 | 27200 | 80.47% | 1.8 | 23400 | R-410A
212987758 | 2.48 | No | No | TEMPSTAR | HRCU-A-CB (Split System: Heat Pump with Remote Outdoor Unit-Air-Source) | Centrally-Ducted | DLCURAH30ABK | EA*4X42L24A* | *96MSN0802120A* | 29800 | 15.2 | 9 | 8.1 | 34200 | 26400 | 77.19% | 1.84 | 23200 | R-410A
211222747 | 2.53 | No | No | AIRQUEST | HRCU-A-CB (Split System: Heat Pump with Remote Outdoor Unit-Air-Source) | Centrally-Ducted | DLCURAH30ABK | FM(C,U)4Z36**AL* |  | 30400 | 15.5 | 9 | 8.5 | 35000 | 27400 | 78.29% | 1.82 | 23600 | R-410A
215931829 | 4.71 | Yes | Yes | COMFORTMAKER | HRCU-A-CB (Split System: Heat Pump with Remote Outdoor Unit-Air-Source) | Centrally-Ducted | C5H3V60*K*AAA* | ESH5X60M12A*+WALLCON | *80CTL0902120B* | 56500 | 18 | 11.5 | 8.1 | 61000 | 45500 | 74.59% | 2 | 47000 | R-454B
215931899 | 4.67 | Yes | Yes | COMFORTMAKER | HRCU-A-CB (Split System: Heat Pump with Remote Outdoor Unit-Air-Source) | Centrally-Ducted | C5H3V60*K*AAA* | ESH5X60M12A*+WALLCON | *97CMN1202422B* | 56000 | 17.5 | 11 | 8.1 | 61000 | 46000 | 75.41% | 1.95 | 47500 | R-454B
210473908 | 2.02 | Yes | Yes | AIRQUEST | HRCU-A-CB (Split System: Heat Pump with Remote Outdoor Unit-Air-Source) | Centrally-Ducted | HVH825GKA3* | EN(A,D,W)4X48L21**+WALLCON | *95CSU1002122A* | 24200 | 17 | 11.5 | 8.1 | 21200 | 16600 | 78.3% | 2.02 | 20600 | R-410A
210474040 | 2.02 | Yes | Yes | AIRQUEST | HRCU-A-CB (Split System: Heat Pump with Remote Outdoor Unit-Air-Source) | Centrally-Ducted | HVH825GKA3* | EN(A,D,W)4X48L21**+WALLCON | *80CTL0901716A* | 24200 | 17.5 | 11.7 | 8.1 | 21200 | 16500 | 77.83% | 2.02 | 20600 | R-410A
214569494 | 3.63 | Yes | Yes | CARRIER | HRCU-A-CB (Split System: Heat Pump with Remote Outdoor Unit-Air-Source) | Centrally-Ducted | 25VNA448A*031* | CNPV*4824AL*+UI | 59CU5B080C21**20 | 43500 | 20.5 | 11.5 | 9 | 46500 | 36600 | 78.71% | 2.16 | 44000 | R-410A
213785351 | 2.67 | Yes | Yes | BRYANT HEATING AND COOLING SYSTEMS | HRCU-A-CB (Split System: Heat Pump with Remote Outdoor Unit-Air-Source) | Centrally-Ducted | 284ANV036*0**B* | CAP**3617AL*+UI | 986TD42080C17*** | 32000 | 18.5 | 11 | 8.5 | 38500 | 27000 | 70.13% | 1.94 | 32600 | R-410A
213785385 | 2.77 | Yes | Yes | BRYANT HEATING AND COOLING SYSTEMS | HRCU-A-CB (Split System: Heat Pump with Remote Outdoor Unit-Air-Source) | Centrally-Ducted | 284ANV036*0**B* | CAP**3717AL*+UI | 935CB48060C17*** | 33200 | 18.5 | 11.5 | 9 | 37000 | 26200 | 70.81% | 2 | 31400 | R-410A
213785417 | 2.82 | Yes | Yes | BRYANT HEATING AND COOLING SYSTEMS | HRCU-A-CB (Split System: Heat Pump with Remote Outdoor Unit-Air-Source) | Centrally-Ducted | 284ANV036*0**B* | CAP**3721AL*+UI | 986TD66100C21*** | 33800 | 19.5 | 12 | 9 | 36400 | 25600 | 70.33% | 2.04 | 30800 | R-410A
213785421 | 2.7 | No | Yes | BRYANT HEATING AND COOLING SYSTEMS | HRCU-A-CB (Split System: Heat Pump with Remote Outdoor Unit-Air-Source) | Centrally-Ducted | 284ANV036*0**B* | CAP**4221AL*+UI | 88*TB48070C17*** | 32400 | 19 | 11.5 | 8.5 | 38000 | 26600 | 70% | 1.96 | 32200 | R-410A
213785469 | 2.8 | Yes | Yes | BRYANT HEATING AND COOLING SYSTEMS | HRCU-A-CB (Split System: Heat Pump with Remote Outdoor Unit-Air-Source) | Centrally-Ducted | 284ANV036*0**B* | CAP**4321AL*+UI | 987MC42060C17*** | 33600 | 18.5 | 11.5 | 9 | 36800 | 26000 | 70.65% | 2.02 | 31000 | R-410A
213785487 | 2.77 | Yes | Yes | BRYANT HEATING AND COOLING SYSTEMS | HRCU-A-CB (Split System: Heat Pump with Remote Outdoor Unit-Air-Source) | Centrally-Ducted | 284ANV036*0**B* | CAP**4821AL*+UI | 88*TB60090C21*** | 33200 | 19.5 | 12 | 9 | 36400 | 25800 | 70.88% | 2.04 | 31000 | R-410A
216612211 | 1.83 | Yes | Yes | TRANE | HRCU-A-CB (Split System: Heat Pump with Remote Outdoor Unit-Air-Source) | Centrally-Ducted | 5TWV0X24A1 | 5PX*BD06AS3 | S9V2B080D4VSB+LRP | 22000 | 20.6 | 11.7 | 10 | 23400 | 18200 | 77.78% | 2.2 | 22400 | R-454B
216675535 | 2.12 | Yes | Yes | HEIL | HRCU-A-CB (Split System: Heat Pump with Remote Outdoor Unit-Air-Source) | Centrally-Ducted | D5CURAH24AAK | EA*5X37M21A* | *80CSU0601716A* | 25400 | 16.5 | 10 | 9 | 23400 | 19200 | 82.05% | 2.06 | 18600 | R-454B
214575797 | 2.73 | Yes | Yes | CARRIER | HRCU-A-CB (Split System: Heat Pump with Remote Outdoor Unit-Air-Source) | Centrally-Ducted | 25VNA436A*031* | CNPV*3621AL*+UI | 59TN6C080C21**20 | 32800 | 18.5 | 12 | 9 | 38500 | 27000 | 70.13% | 1.94 | 32600 | R-410A
215864882 | 3.83 | Yes | Yes | AMERICAN STANDARD | HRCU-A-CB (Split System: Heat Pump with Remote Outdoor Unit-Air-Source) | Centrally-Ducted | 5A6V8X48A1 | 5PX*D010AS3 | S8V2C080M5PCB | 46000 | 18.1 | 10.5 | 8.5 | 45000 | 34600 | 76.89% | 2.2 | 42000 | R-454B
215864914 | 3.75 | Yes | Yes | AMERICAN STANDARD | HRCU-A-CB (Split System: Heat Pump with Remote Outdoor Unit-Air-Source) | Centrally-Ducted | 5A6V8X48A1 | 5PX*DD10AS3 | S8V2C100M5PCB | 45000 | 18.1 | 10 | 8.5 | 45000 | 34800 | 77.33% | 2.1 | 42000 | R-454B
215865016 | 4.54 | Yes | Yes | AMERICAN STANDARD | HRCU-A-CB (Split System: Heat Pump with Remote Outdoor Unit-Air-Source) | Centrally-Ducted | 5A6V8X60A1 | 5PX*D010AS3 | S9V2D120U5PSC+LRP | 54500 | 18.1 | 10.5 | 8.5 | 55000 | 39500 | 71.82% | 2 | 48500 | R-454B
215865046 | 4.54 | Yes | Yes | AMERICAN STANDARD | HRCU-A-CB (Split System: Heat Pump with Remote Outdoor Unit-Air-Source) | Centrally-Ducted | 5A6V8X60A1 | 5TEMCD06AV41+TDR |  | 54500 | 18.1 | 10.5 | 8.5 | 54500 | 39000 | 71.56% | 2.1 | 48500 | R-454B
213770273 | 3.67 | Yes | Yes | CARRIER | HRCU-A-CB (Split System: Heat Pump with Remote Outdoor Unit-Air-Source) | Centrally-Ducted | 25VNA448A*031* | CAP**4824AL*+UI | 58TN*B135C24**22 | 44000 | 21 | 11.7 | 9 | 46000 | 36200 | 78.7% | 2.28 | 43000 | R-410A
213770355 | 3.75 | Yes | Yes | CARRIER | HRCU-A-CB (Split System: Heat Pump with Remote Outdoor Unit-Air-Source) | Centrally-Ducted | 25VNA448A*031* | CSPH*6012AL*+UI | 59TN6C100C21**22 | 45000 | 20.5 | 11.7 | 9 | 46000 | 36200 | 78.7% | 2.34 | 43000 | R-410A
216769933 | 2.87 | Yes | Yes | AMERICAN STANDARD | HRCU-A-CB (Split System: Heat Pump with Remote Outdoor Unit-Air-Source) | Centrally-Ducted | 5A6H7036A1 | 5PX*CD09AS3 | S8X2C100M5PSC | 34400 | 17 | 12 | 8.7 | 32600 | 24200 | 74.23% | 2.17 | 21400 | R-454B
216769963 | 2.72 | Yes | Yes | AMERICAN STANDARD | HRCU-A-CB (Split System: Heat Pump with Remote Outdoor Unit-Air-Source) | Centrally-Ducted | 5A6H7036A1 | 5TXCC005AS3 | S8X2C080M5PTC | 32600 | 16.5 | 11.7 | 8.7 | 32400 | 24000 | 74.07% | 2.14 | 21200 | R-454B
216769983 | 2.85 | Yes | Yes | AMERICAN STANDARD | HRCU-A-CB (Split System: Heat Pump with Remote Outdoor Unit-Air-Source) | Centrally-Ducted | 5A6H7036A1 | 5TXCC009AS3 | S8X1C080M5PSC | 34200 | 17.1 | 12 | 8.7 | 32400 | 24000 | 74.07% | 2.22 | 21200 | R-454B
215853280 | 2.78 | Yes | Yes | YORK | HRCU-A-CB (Split System: Heat Pump with Remote Outdoor Unit-Air-Source) | Centrally-Ducted | HH836E2S11 | CTF36C5CDS1 | Y91E080C16SMPS1 | 33400 | 18 | 11.7 | 8.5 | 30600 | 25000 | 81.7% | 2 | 27000 | R-454B
216640204 | 1.53 | Yes | No | CARRIER | HRCU-A-CB (Split System: Heat Pump with Remote Outdoor Unit-Air-Source) | Centrally-Ducted | 37MUHAQ18AA3 | FG5ANXB24L* |  | 18400 | 15.5 | 11.5 | 9.5 | 20400 | 18300 | 89.71% | 1.98 | 15400 | R-454B
216769953 | 2.68 | Yes | Yes | AMERICAN STANDARD | HRCU-A-CB (Split System: Heat Pump with Remote Outdoor Unit-Air-Source) | Centrally-Ducted | 5A6H7036A1 | 5TXCC005AS3 | S9V2C100U5PSC | 32200 | 16 | 12 | 8.7 | 32200 | 23800 | 73.91% | 2.12 | 21000 | R-454B
216769967 | 2.68 | Yes | Yes | AMERICAN STANDARD | HRCU-A-CB (Split System: Heat Pump with Remote Outdoor Unit-Air-Source) | Centrally-Ducted | 5A6H7036A1 | 5TXCC005AS3 | S8X1C100M5PTC | 32200 | 16 | 11.7 | 8.7 | 32200 | 23800 | 73.91% | 2.12 | 21000 | R-454B
216770001 | 2.75 | Yes | Yes | AMERICAN STANDARD | HRCU-A-CB (Split System: Heat Pump with Remote Outdoor Unit-Air-Source) | Centrally-Ducted | 5A6H7036A1 | 5TXCD008AS3 | S8X1D120M5PSC | 33000 | 17 | 12 | 8.7 | 32200 | 23800 | 73.91% | 2.17 | 21000 | R-454B
216770003 | 2.75 | Yes | Yes | AMERICAN STANDARD | HRCU-A-CB (Split System: Heat Pump with Remote Outdoor Unit-Air-Source) | Centrally-Ducted | 5A6H7036A1 | 5TXCD008AS3 | S8X1D120M5PTC | 33000 | 17 | 12 | 8.7 | 32200 | 23800 | 73.91% | 2.17 | 21000 | R-454B
215935045 | 2.97 | Yes | Yes | BRYANT HEATING AND COOLING SYSTEMS | HRCU-A-CB (Split System: Heat Pump with Remote Outdoor Unit-Air-Source) | Centrally-Ducted | 293VAN036**AA* | CVAMA4921XMA*+UI | 88*TB60110C21*** | 35600 | 22 | 12.5 | 8.5 | 38000 | 28400 | 74.74% | 2.02 | 32600 | R-454B
214569560 | 2.82 | Yes | Yes | CARRIER | HRCU-A-CB (Split System: Heat Pump with Remote Outdoor Unit-Air-Source) | Centrally-Ducted | 25VNA436A*031* | CAP**4821AL*+UI | 58TN*B070C21**20 | 33800 | 19.5 | 12 | 9.5 | 36600 | 25800 | 70.49% | 2.04 | 31000 | R-410A
214569410 | 3.63 | Yes | Yes | CARRIER | HRCU-A-CB (Split System: Heat Pump with Remote Outdoor Unit-Air-Source) | Centrally-Ducted | 25VNA448A*031* | CAP**4824AL*+UI | 59CU5B080C21**20 | 43500 | 20.5 | 11.5 | 9.5 | 46500 | 36400 | 78.28% | 2.26 | 43500 | R-410A
214569424 | 3.75 | Yes | Yes | CARRIER | HRCU-A-CB (Split System: Heat Pump with Remote Outdoor Unit-Air-Source) | Centrally-Ducted | 25VNA448A*031* | CAP**6024AL*+UI | 59CU5B100C21**22 | 45000 | 21 | 12 | 10 | 45500 | 36000 | 79.12% | 2.36 | 43000 | R-410A
216013473 | 3 | Yes | Yes | LENNOX | HRCU-A-CB (Split System: Heat Pump with Remote Outdoor Unit-Air-Source) | Centrally-Ducted | EL18KSLV-036-230** | CBK45UHVT-036-230-** |  | 36000 | 18 | 11.7 | 9.5 | 36000 | 30000 | 83.33% | 1.8 | 28000 | R-454B
216769597 | 2.9 | Yes | Yes | LENNOX | HRCU-A-CB (Split System: Heat Pump with Remote Outdoor Unit-Air-Source) | Centrally-Ducted | EL18KSLV-036-230A** | CK40HT-36C-**+TDR | SL297UH080NV48C* | 34800 | 17.9 | 11 | 9 | 35800 | 28400 | 79.33% | 1.9 | 28600 | R-454B
216767085 | 2.85 | Yes | Yes | TRANE | HRCU-A-CB (Split System: Heat Pump with Remote Outdoor Unit-Air-Source) | Centrally-Ducted | 5TWX7036A1 | 5TXCC009AS3 | S8V2C100M5PDB | 34200 | 17 | 12 | 8.7 | 32400 | 24000 | 74.07% | 2.2 | 21200 | R-454B
216767087 | 2.87 | Yes | Yes | TRANE | HRCU-A-CB (Split System: Heat Pump with Remote Outdoor Unit-Air-Source) | Centrally-Ducted | 5TWX7036A1 | 5TXCC009AS3+P0V0C000M50SD |  | 34400 | 17.1 | 12.5 | 9 | 32200 | 23800 | 73.91% | 2.22 | 21000 | R-454B
216767121 | 3.63 | Yes | Yes | TRANE | HRCU-A-CB (Split System: Heat Pump with Remote Outdoor Unit-Air-Source) | Centrally-Ducted | 5TWX7048A1 | 5PX*D008AS3 | S9X2C080U5PSB | 43500 | 16 | 11.5 | 8.7 | 45000 | 33200 | 73.78% | 2.19 | 30200 | R-454B
216767135 | 3.63 | Yes | Yes | TRANE | HRCU-A-CB (Split System: Heat Pump with Remote Outdoor Unit-Air-Source) | Centrally-Ducted | 5TWX7048A1 | 5PX*D010AS3 | S8V2C100M5PCB | 43500 | 16 | 12 | 8.7 | 44000 | 32000 | 72.73% | 2.19 | 29200 | R-454B
216767151 | 3.58 | Yes | No | TRANE | HRCU-A-CB (Split System: Heat Pump with Remote Outdoor Unit-Air-Source) | Centrally-Ducted | 5TWX7048A1 | 5PX*DD10AS3 | S8V2C100M5PCB | 43000 | 15.2 | 11.5 | 8.7 | 44500 | 32600 | 73.26% | 2.17 | 29800 | R-454B
216767153 | 3.63 | Yes | No | TRANE | HRCU-A-CB (Split System: Heat Pump with Remote Outdoor Unit-Air-Source) | Centrally-Ducted | 5TWX7048A1 | 5PX*DD10AS3+P0V0C000M50SD |  | 43500 | 15.5 | 12 | 8.7 | 44500 | 32400 | 72.81% | 2.19 | 29400 | R-454B
214569436 | 3.79 | Yes | Yes | CARRIER | HRCU-A-CB (Split System: Heat Pump with Remote Outdoor Unit-Air-Source) | Centrally-Ducted | 25VNA448A*031* | CAP**6121AL*+UI | 59CU5B100C21**22 | 45500 | 21.5 | 12 | 10 | 46000 | 36200 | 78.7% | 2.38 | 43000 | R-410A
214569450 | 3.75 | Yes | Yes | CARRIER | HRCU-A-CB (Split System: Heat Pump with Remote Outdoor Unit-Air-Source) | Centrally-Ducted | 25VNA448A*031* | CAP**6124AL*+UI | 59MN7C060C21**20 | 45000 | 20.5 | 11 | 9.5 | 46500 | 37000 | 79.57% | 2.3 | 44000 | R-410A
214569452 | 3.79 | Yes | Yes | CARRIER | HRCU-A-CB (Split System: Heat Pump with Remote Outdoor Unit-Air-Source) | Centrally-Ducted | 25VNA448A*031* | CAP**6124AL*+UI | 59MN7C080C21**20 | 45500 | 21 | 11.5 | 10 | 46000 | 36400 | 79.13% | 2.36 | 43500 | R-410A
214569502 | 3.67 | Yes | Yes | CARRIER | HRCU-A-CB (Split System: Heat Pump with Remote Outdoor Unit-Air-Source) | Centrally-Ducted | 25VNA448A*031* | CNPV*4824AL*+UI | 59TN6C080C21**20 | 44000 | 21 | 12 | 9 | 46500 | 36400 | 78.28% | 2.18 | 43500 | R-410A
214573478 | 2.7 | Yes | Yes | CARRIER | HRCU-A-CB (Split System: Heat Pump with Remote Outdoor Unit-Air-Source) | Centrally-Ducted | 25VNA837A*030* | CNPV*4821AL*+UI | 59TN6C080C21**20 | 32400 | 17.5 | 11.5 | 8.5 | 32600 | 24800 | 76.07% | 1.98 | 31400 | R-410A
216678753 | 2.97 | No | No | HEIL | HRCU-A-CB (Split System: Heat Pump with Remote Outdoor Unit-Air-Source) | Centrally-Ducted | DLCURAH36ABK | EHD4X36AAL | *97VTN0601716A* | 35600 | 15.2 | 9.5 | 8.5 | 38500 | 34600 | 89.87% | 1.8 | 29400 | R-410A
214569688 | 2.83 | Yes | Yes | CARRIER | HRCU-A-CB (Split System: Heat Pump with Remote Outdoor Unit-Air-Source) | Centrally-Ducted | 25VNA436A*031* | CNPV*4824AL*+UI | 59CU5B100C21**22 | 34000 | 19.5 | 12.5 | 9 | 36600 | 26000 | 71.04% | 2.04 | 31200 | R-410A
214569644 | 2.83 | Yes | Yes | CARRIER | HRCU-A-CB (Split System: Heat Pump with Remote Outdoor Unit-Air-Source) | Centrally-Ducted | 25VNA436A*031* | CSPH*4812AL*+UI | 58TN*B070C21**20 | 34000 | 18.5 | 12 | 9 | 36600 | 25800 | 70.49% | 2.04 | 31000 | R-410A
216031601 | 1.97 | Yes | No | LENNOX | HRCU-A-C (Split System: Heat Pump with Remote Outdoor Unit with No Indoor Fan --Air Source) | Centrally-Ducted | EL18KSLV-024-230** | CK40[C,U]T-24B-**+TDR |  | 23600 | 15.8 | 11.7 | 8.5 | 24000 | 20000 | 83.33% | 1.75 | 19000 | R-454B
216769564 | 1.98 | Yes | Yes | LENNOX | HRCU-A-CB (Split System: Heat Pump with Remote Outdoor Unit-Air-Source) | Centrally-Ducted | EL18KSLV-024-230A** | CK40[C,U]T-30B-**+TDR | SL297UH040NV36B* | 23800 | 17.45 | 11.7 | 9 | 24000 | 20800 | 86.67% | 1.8 | 19800 | R-454B
216769605 | 3.79 | Yes | Yes | LENNOX | HRCU-A-CB (Split System: Heat Pump with Remote Outdoor Unit-Air-Source) | Centrally-Ducted | EL18KSLV-060-230A** | CK40[C,U]T-49C-**+TDR | SL297UH080NV60C* | 45500 | 17.25 | 11 | 9 | 47500 | 39500 | 83.16% | 1.85 | 39000 | R-454B
210596864 | 2.02 | Yes | Yes | DAY & NIGHT | HRCU-A-CB (Split System: Heat Pump with Remote Outdoor Unit-Air-Source) | Centrally-Ducted | CVH825GKA2* | EA*4X48L24A*+WALLCON | *95CSU1002122A* | 24200 | 17 | 11 | 8.1 | 21000 | 16500 | 78.57% | 2.02 | 20400 | R-410A
216769607 | 3.79 | Yes | Yes | LENNOX | HRCU-A-CB (Split System: Heat Pump with Remote Outdoor Unit-Air-Source) | Centrally-Ducted | EL18KSLV-060-230A** | CK40[C,U]T-49C-**+TDR | EL297UH090XV60C* | 45500 | 17.1 | 10 | 9 | 48000 | 39500 | 82.29% | 1.85 | 39500 | R-454B
216769612 | 3.63 | Yes | Yes | LENNOX | HRCU-A-CB (Split System: Heat Pump with Remote Outdoor Unit-Air-Source) | Centrally-Ducted | EL18KSLV-060-230A** | CK40HT-48C-**+TDR | SL297UH080NV60C* | 43500 | 16.05 | 10 | 8.5 | 47500 | 40000 | 84.21% | 1.8 | 39500 | R-454B
216618901 | 2 | Yes | Yes | LENNOX | HRCU-A-CB (Split System: Heat Pump with Remote Outdoor Unit-Air-Source) | Centrally-Ducted | EL18KSLV-024-230A** | CBK45UHVT-018-230-** |  | 24000 | 17.5 | 11.7 | 9.4 | 24000 | 23400 | 97.5% | 1.75 | 19400 | R-454B
210596697 | 1.97 | Yes | No | DAY & NIGHT | HRCU-A-CB (Split System: Heat Pump with Remote Outdoor Unit-Air-Source) | Centrally-Ducted | CVH825GKA2* | EA*4X42L21A*+WALLCON | *97CMN0601714A* | 23600 | 16 | 10.5 | 8.1 | 21600 | 16800 | 77.78% | 1.94 | 20800 | R-410A
215434021 | 1.93 | Yes | Yes | DAIKIN | HRCU-A-CB (Split System: Heat Pump with Remote Outdoor Unit-Air-Source) | Centrally-Ducted | DH7VSA2410A* | CHPEA3026*3A* | D*96TC0804CNA* | 23200 | 19 | 11 | 8.6 | 23200 | 17000 | 73.28% | 2 | 15800 | R-32
215434262 | 3.38 | Yes | Yes | DAIKIN | HRCU-A-CB (Split System: Heat Pump with Remote Outdoor Unit-Air-Source) | Centrally-Ducted | DH7VSA4210A* | CHPEA6030*3A* | D*80TC0804C*A* | 40500 | 17 | 10 | 8.6 | 41000 | 31000 | 75.61% | 2 | 28000 | R-32
216769899 | 2.67 | Yes | Yes | AMERICAN STANDARD | HRCU-A-CB (Split System: Heat Pump with Remote Outdoor Unit-Air-Source) | Centrally-Ducted | 5A6H7036A1 | 5PX*B004AS3 | *UHMB080CCV3 | 32000 | 16 | 11.7 | 8.5 | 32200 | 23800 | 73.91% | 2.11 | 21000 | R-454B
216769913 | 2.62 | Yes | No | AMERICAN STANDARD | HRCU-A-CB (Split System: Heat Pump with Remote Outdoor Unit-Air-Source) | Centrally-Ducted | 5A6H7036A1 | 5PX*C007AS3 | *DHMC100CCV4 | 31400 | 15.2 | 11.2 | 8.7 | 31600 | 23600 | 74.68% | 2.16 | 21000 | R-454B
213785637 | 2.75 | Yes | Yes | BRYANT HEATING AND COOLING SYSTEMS | HRCU-A-CB (Split System: Heat Pump with Remote Outdoor Unit-Air-Source) | Centrally-Ducted | 284ANV036*0**B* | CSPH*3612AL*+UI | 88*TB36070C14*** | 33000 | 18 | 11 | 8.5 | 37200 | 26400 | 70.97% | 2 | 31800 | R-410A
216769931 | 2.87 | Yes | Yes | AMERICAN STANDARD | HRCU-A-CB (Split System: Heat Pump with Remote Outdoor Unit-Air-Source) | Centrally-Ducted | 5A6H7036A1 | 5PX*CD09AS3 | S8X1C100M5PTC | 34400 | 17 | 12 | 8.7 | 32600 | 24200 | 74.23% | 2.17 | 21400 | R-454B
216734302 | 1.83 | Yes | No | HEIL | HRCU-A-CB (Split System: Heat Pump with Remote Outdoor Unit-Air-Source) | Centrally-Ducted | D5CUHAH24AAK | EA*5X30M17A* | *97VTN0801716A* | 22000 | 16 | 10.5 | 8.1 | 20800 | 18800 | 90.38% | 1.85 | 17600 | R-454B
216733982 | 1.85 | Yes | No | HEIL | HRCU-A-CB (Split System: Heat Pump with Remote Outdoor Unit-Air-Source) | Centrally-Ducted | D5CUHAH24AAK | EA*5X30M17A* | *80VTL0451412B* | 22200 | 16.5 | 10.5 | 8.1 | 20800 | 18700 | 89.9% | 1.85 | 17600 | R-454B
216769955 | 2.68 | Yes | Yes | AMERICAN STANDARD | HRCU-A-CB (Split System: Heat Pump with Remote Outdoor Unit-Air-Source) | Centrally-Ducted | 5A6H7036A1 | 5TXCC005AS3 | S9V2C100U4VSB | 32200 | 16 | 12 | 8.7 | 32200 | 23800 | 73.91% | 2.12 | 21000 | R-454B
216681088 | 3 | No | No | HEIL | HRCU-A-CB (Split System: Heat Pump with Remote Outdoor Unit-Air-Source) | Centrally-Ducted | DLCURAH36ABK | EHD4X36AAL | *97VTN0802120A* | 36000 | 15.2 | 9.8 | 8.5 | 38500 | 34600 | 89.87% | 1.78 | 29400 | R-410A
215434357 | 3.79 | Yes | Yes | DAIKIN | HRCU-A-CB (Split System: Heat Pump with Remote Outdoor Unit-Air-Source) | Centrally-Ducted | DH7VSA4810A* | CA*EA6030*3A* | D*80TC0805D*A* | 45500 | 17 | 10 | 8.8 | 47000 | 33600 | 71.49% | 2 | 29000 | R-32
210597104 | 2 | Yes | Yes | DAY & NIGHT | HRCU-A-CB (Split System: Heat Pump with Remote Outdoor Unit-Air-Source) | Centrally-Ducted | CVH825GKA2* | EN(A,D,W)4X48L21**+WALLCON | *96CTN0601714A* | 24000 | 16.5 | 11 | 8.1 | 21400 | 16700 | 78.04% | 2 | 20800 | R-410A
215434264 | 3.38 | Yes | Yes | DAIKIN | HRCU-A-CB (Split System: Heat Pump with Remote Outdoor Unit-Air-Source) | Centrally-Ducted | DH7VSA4210A* | CHPEA6030*3A* | D*80TC0805D*A* | 40500 | 17 | 10 | 8.6 | 41000 | 31000 | 75.61% | 2 | 28000 | R-32
216581388 | 2 | Yes | Yes | LENNOX | HRCU-A-CB (Split System: Heat Pump with Remote Outdoor Unit-Air-Source) | Centrally-Ducted | EL18KSLV-024-230A** | CBK45UHVT-024-230-** |  | 24000 | 18 | 11.7 | 10 | 24000 | 23000 | 95.83% | 1.8 | 18000 | R-454B
210597408 | 2.77 | Yes | Yes | DAY & NIGHT | HRCU-A-CB (Split System: Heat Pump with Remote Outdoor Unit-Air-Source) | Centrally-Ducted | CVH837GKA** | EA*4X61L21A*+WALLCON | *80CSU0401712A* | 33200 | 17.5 | 11.5 | 8.1 | 32000 | 24800 | 77.5% | 1.98 | 31200 | R-410A
210596918 | 2 | Yes | No | DAY & NIGHT | HRCU-A-CB (Split System: Heat Pump with Remote Outdoor Unit-Air-Source) | Centrally-Ducted | CVH825GKA2* | EHD4X42AAL+WALLCON | *96CTN0801714A* | 24000 | 16 | 10.5 | 8.1 | 21400 | 16700 | 78.04% | 2 | 20800 | R-410A
214626028 | 1.9 | Yes | Yes | LENNOX | HRCU-A-CB (Split System: Heat Pump with Remote Outdoor Unit-Air-Source) | Centrally-Ducted | SL25XPV-024-230A** | CK40HT-42B-0*+TDR | SL280UH090XV48B* | 22800 | 22.4 | 15 | 9.6 | 21400 | 19900 | 92.99% | 1.98 | 23600 | R-410A
215931759 | 4.75 | Yes | Yes | COMFORTMAKER | HRCU-A-CB (Split System: Heat Pump with Remote Outdoor Unit-Air-Source) | Centrally-Ducted | C5H3V60*K*AAA* | EA*5X61M24A*+WALLCON | *97CMN1002122B* | 57000 | 18.5 | 11.5 | 8.5 | 60500 | 46500 | 76.86% | 2.02 | 48000 | R-454B
215931609 | 4.63 | Yes | Yes | COMFORTMAKER | HRCU-A-CB (Split System: Heat Pump with Remote Outdoor Unit-Air-Source) | Centrally-Ducted | C5H3V60*K*AAA* | EA*5X60M24A*+WALLCON | *97CMN0802120B* | 55500 | 18 | 11 | 8.1 | 60500 | 46000 | 76.03% | 1.95 | 47500 | R-454B
215434147 | 2.9 | Yes | Yes | DAIKIN | HRCU-A-CB (Split System: Heat Pump with Remote Outdoor Unit-Air-Source) | Centrally-Ducted | DH7VSA3610A* | CA*EA4830*3A* | D*97MC0804CNA* | 34800 | 18.5 | 10.5 | 8.5 | 35000 | 28400 | 81.14% | 2 | 22000 | R-32
216013474 | 3.96 | Yes | Yes | LENNOX | HRCU-A-CB (Split System: Heat Pump with Remote Outdoor Unit-Air-Source) | Centrally-Ducted | EL18KSLV-060-230** | CBK45UHVT-048-230-** |  | 47500 | 18 | 11.7 | 9.5 | 48000 | 42000 | 87.5% | 1.75 | 39000 | R-454B
215434372 | 3.79 | Yes | Yes | DAIKIN | HRCU-A-CB (Split System: Heat Pump with Remote Outdoor Unit-Air-Source) | Centrally-Ducted | DH7VSA4810A* | CHPEA4830*3A* | D*96TC1205DNA* | 45500 | 16.5 | 10 | 8.5 | 46000 | 33600 | 73.04% | 2 | 28400 | R-32
216769921 | 2.87 | Yes | Yes | AMERICAN STANDARD | HRCU-A-CB (Split System: Heat Pump with Remote Outdoor Unit-Air-Source) | Centrally-Ducted | 5A6H7036A1 | 5PX*C009AS3 | S8X2C100M5PTC | 34400 | 17 | 12 | 9 | 32600 | 24200 | 74.23% | 2.22 | 21400 | R-454B
216679833 | 3 | Yes | No | HEIL | HRCU-A-CB (Split System: Heat Pump with Remote Outdoor Unit-Air-Source) | Centrally-Ducted | DLCURAH36ABK | EA*4X37L17A* | *97VTN0801716A* | 36000 | 15.2 | 10 | 8.5 | 38500 | 34600 | 89.87% | 1.92 | 29400 | R-410A
216678813 | 2.95 | Yes | No | HEIL | HRCU-A-CB (Split System: Heat Pump with Remote Outdoor Unit-Air-Source) | Centrally-Ducted | DLCURAH36ABK | END4X42L17** | *97VTN0601716A* | 35400 | 15.5 | 10 | 8.5 | 38500 | 34600 | 89.87% | 1.78 | 29400 | R-410A
216769599 | 2.92 | Yes | Yes | LENNOX | HRCU-A-CB (Split System: Heat Pump with Remote Outdoor Unit-Air-Source) | Centrally-Ducted | EL18KSLV-036-230A** | CK40DT-42B-**+TDR | EL297DF070XV48B* | 35000 | 17.2 | 10 | 8.5 | 36000 | 28600 | 79.44% | 1.9 | 29000 | R-454B
216733356 | 1.9 | Yes | Yes | HEIL | HRCU-A-CB (Split System: Heat Pump with Remote Outdoor Unit-Air-Source) | Centrally-Ducted | D5CUHAH24AAK | EA*5X25M17A* | *97CMN0801714B* | 22800 | 16 | 11 | 8.5 | 20600 | 18400 | 89.32% | 1.96 | 17500 | R-454B
216733758 | 1.83 | Yes | No | HEIL | HRCU-A-CB (Split System: Heat Pump with Remote Outdoor Unit-Air-Source) | Centrally-Ducted | D5CUHAH24AAK | EA*5X30M14A* | *96VSN0401410B* | 22000 | 15.5 | 10.5 | 8.1 | 21000 | 18900 | 90% | 1.85 | 17700 | R-454B
216733806 | 1.9 | Yes | Yes | HEIL | HRCU-A-CB (Split System: Heat Pump with Remote Outdoor Unit-Air-Source) | Centrally-Ducted | D5CUHAH24AAK | EA*5X30M17A* | *80CSU0401712A* | 22800 | 17 | 11 | 8.5 | 21200 | 19000 | 89.62% | 1.94 | 17900 | R-454B
210470425 | 2.77 | Yes | Yes | DAY & NIGHT | HRCU-A-CB (Split System: Heat Pump with Remote Outdoor Unit-Air-Source) | Centrally-Ducted | CVH837GKA2* | EA*4X61L21A*+WALLCON | *80CSU1002120A* | 33200 | 17 | 11.5 | 8.1 | 32200 | 24800 | 77.02% | 1.98 | 31200 | R-410A
210596939 | 2.02 | Yes | No | DAY & NIGHT | HRCU-A-CB (Split System: Heat Pump with Remote Outdoor Unit-Air-Source) | Centrally-Ducted | CVH825GKA2* | EHD4X42AAL+WALLCON | *97CMN1202422A* | 24200 | 16 | 10.5 | 8.1 | 21400 | 16700 | 78.04% | 2 | 20600 | R-410A
210596764 | 2.02 | Yes | Yes | DAY & NIGHT | HRCU-A-CB (Split System: Heat Pump with Remote Outdoor Unit-Air-Source) | Centrally-Ducted | CVH825GKA2* | EA*4X43L21A*+WALLCON | *80CTL0451712A* | 24200 | 16.5 | 11 | 8.1 | 21600 | 16800 | 77.78% | 2 | 20800 | R-410A
210596780 | 2.03 | Yes | Yes | DAY & NIGHT | HRCU-A-CB (Split System: Heat Pump with Remote Outdoor Unit-Air-Source) | Centrally-Ducted | CVH825GKA2* | EA*4X43L21A*+WALLCON | *95CSU0802120A* | 24400 | 17 | 11 | 8.5 | 21200 | 16600 | 78.3% | 2.04 | 20600 | R-410A
210596816 | 2 | Yes | Yes | DAY & NIGHT | HRCU-A-CB (Split System: Heat Pump with Remote Outdoor Unit-Air-Source) | Centrally-Ducted | CVH825GKA2* | EA*4X48L21A*+WALLCON | *80CTL0451712A* | 24000 | 16.5 | 11 | 8.1 | 21000 | 16700 | 79.52% | 2 | 20600 | R-410A
214279867 | 1.97 | Yes | Yes | HEIL | HRCU-A-CB (Split System: Heat Pump with Remote Outdoor Unit-Air-Source) | Centrally-Ducted | DLCURAH24ABK | EA*4X24L17A* | *96MSN0601716A* | 23600 | 16.5 | 10 | 9.5 | 26600 | 24800 | 93.23% | 2.04 | 19400 | R-410A
216769901 | 2.68 | Yes | Yes | AMERICAN STANDARD | HRCU-A-CB (Split System: Heat Pump with Remote Outdoor Unit-Air-Source) | Centrally-Ducted | 5A6H7036A1 | 5PX*B004AS3 | *UHMB060CCV3 | 32200 | 16 | 11.7 | 8.5 | 32200 | 23800 | 73.91% | 2.11 | 21000 | R-454B
216769969 | 2.68 | Yes | Yes | AMERICAN STANDARD | HRCU-A-CB (Split System: Heat Pump with Remote Outdoor Unit-Air-Source) | Centrally-Ducted | 5A6H7036A1 | 5TXCC005AS3 | S8X1C100M5PSC | 32200 | 16 | 11.7 | 8.7 | 32200 | 23800 | 73.91% | 2.12 | 21000 | R-454B
214626045 | 1.85 | Yes | Yes | LENNOX | HRCU-A-CB (Split System: Heat Pump with Remote Outdoor Unit-Air-Source) | Centrally-Ducted | SL25XPV-024-230A** | CK40CT-36A-0*+TDR | SL280UH070XV36A* | 22200 | 21.8 | 14.3 | 9.2 | 21600 | 20400 | 94.44% | 1.84 | 24200 | R-410A
212970405 | 3.03 | Yes | Yes | TEMPSTAR | HRCU-A-CB (Split System: Heat Pump with Remote Outdoor Unit-Air-Source) | Centrally-Ducted | DLCURAH36ABK | EA*4X37L21A* | *80VSL0701716B* | 36400 | 16 | 10 | 8.5 | 38000 | 35200 | 92.63% | 1.9 | 29400 | R-410A
216733815 | 1.9 | Yes | Yes | HEIL | HRCU-A-CB (Split System: Heat Pump with Remote Outdoor Unit-Air-Source) | Centrally-Ducted | D5CUHAH24AAK | EA*5X30M17A* | *80CSU0601716A* | 22800 | 17 | 10.5 | 8.5 | 21200 | 19000 | 89.62% | 1.94 | 17900 | R-454B
216734008 | 1.85 | Yes | No | HEIL | HRCU-A-CB (Split System: Heat Pump with Remote Outdoor Unit-Air-Source) | Centrally-Ducted | D5CUHAH24AAK | EA*5X30M17A* | *95CSU0601716B* | 22200 | 16 | 10.5 | 8.1 | 20800 | 18800 | 90.38% | 1.85 | 17600 | R-454B
216732572 | 1.85 | Yes | No | HEIL | HRCU-A-CB (Split System: Heat Pump with Remote Outdoor Unit-Air-Source) | Centrally-Ducted | D5CUHAH24AAK | EA*5X24M14A* | *92MSN0601412A* | 22200 | 15.5 | 10.5 | 8.5 | 21200 | 19200 | 90.57% | 1.98 | 18100 | R-454B
216769947 | 2.73 | Yes | Yes | AMERICAN STANDARD | HRCU-A-CB (Split System: Heat Pump with Remote Outdoor Unit-Air-Source) | Centrally-Ducted | 5A6H7036A1 | 5TXCC005AS3 | L8V1C100U5VSB | 32800 | 16 | 11.7 | 8.7 | 32600 | 24200 | 74.23% | 2.15 | 21400 | R-454B
216769981 | 2.83 | Yes | Yes | AMERICAN STANDARD | HRCU-A-CB (Split System: Heat Pump with Remote Outdoor Unit-Air-Source) | Centrally-Ducted | 5A6H7036A1 | 5TXCC009AS3 | S9V2C100U4VSB | 34000 | 17.1 | 12 | 9 | 32200 | 23800 | 73.91% | 2.21 | 21200 | R-454B
214569426 | 3.67 | Yes | Yes | CARRIER | HRCU-A-CB (Split System: Heat Pump with Remote Outdoor Unit-Air-Source) | Centrally-Ducted | 25VNA448A*031* | CAP**6024AL*+UI | 59MN7C060C21**20 | 44000 | 20.5 | 11 | 9.5 | 46000 | 36800 | 80% | 2.28 | 44000 | R-410A
214569474 | 3.71 | Yes | Yes | CARRIER | HRCU-A-CB (Split System: Heat Pump with Remote Outdoor Unit-Air-Source) | Centrally-Ducted | 25VNA448A*031* | CSPH*6012AL*+UI | 59MN7C060C21**20 | 44500 | 19.5 | 11 | 9.5 | 46500 | 36800 | 79.14% | 2.3 | 44000 | R-410A
216769606 | 3.79 | Yes | Yes | LENNOX | HRCU-A-CB (Split System: Heat Pump with Remote Outdoor Unit-Air-Source) | Centrally-Ducted | EL18KSLV-060-230A** | CK40[C,U]T-49C-**+TDR | EL297UH110XV60C* | 45500 | 17.2 | 10 | 9 | 47500 | 39500 | 83.16% | 1.85 | 39000 | R-454B
216769570 | 2 | Yes | Yes | LENNOX | HRCU-A-CB (Split System: Heat Pump with Remote Outdoor Unit-Air-Source) | Centrally-Ducted | EL18KSLV-024-230A** | CK40[C,U]T-36B-**+TDR | EL297UH045XV36B* | 24000 | 17.3 | 12 | 9 | 24000 | 20800 | 86.67% | 1.85 | 19800 | R-454B
212984122 | 1.97 | Yes | Yes | BRYANT HEATING AND COOLING SYSTEMS | HRCU-A-CB (Split System: Heat Pump with Remote Outdoor Unit-Air-Source) | Centrally-Ducted | 38MURAQ24AB3* | CNPV*3017AL* | 912SE42060M17*** | 23600 | 17 | 10.5 | 8.5 | 26400 | 24400 | 92.42% | 2.02 | 19100 | R-410A
216581391 | 4.58 | Yes | Yes | LENNOX | HRCU-A-CB (Split System: Heat Pump with Remote Outdoor Unit-Air-Source) | Centrally-Ducted | EL18KSLV-060-230A** | CBK45UHVT-060-230-** |  | 55000 | 16 | 10 | 9.4 | 55000 | 43000 | 78.18% | 1.75 | 43000 | R-454B
216618927 | 1.97 | Yes | No | LENNOX | HRCU-A-C (Split System: Heat Pump with Remote Outdoor Unit with No Indoor Fan --Air Source) | Centrally-Ducted | EL18KSLV-024-230A** | CK40HT-24A-**+TDR |  | 23600 | 15.2 | 11 | 8.5 | 24000 | 22600 | 94.17% | 1.8 | 19600 | R-454B
210470384 | 2.77 | Yes | Yes | TEMPSTAR | HRCU-A-CB (Split System: Heat Pump with Remote Outdoor Unit-Air-Source) | Centrally-Ducted | TVH837GKA2* | EA*4X61L21A*+WALLCON | *95CSU0802120A* | 33200 | 18 | 11.5 | 8.5 | 32000 | 24800 | 77.5% | 2 | 31200 | R-410A
210470527 | 2.77 | Yes | Yes | TEMPSTAR | HRCU-A-CB (Split System: Heat Pump with Remote Outdoor Unit-Air-Source) | Centrally-Ducted | TVH837GKA2* | EA*4X61L24A*+WALLCON | *95CSU0802120A* | 33200 | 18 | 11.5 | 8.5 | 32000 | 24800 | 77.5% | 2 | 31200 | R-410A
212971240 | 1.97 | Yes | Yes | TEMPSTAR | HRCU-A-CB (Split System: Heat Pump with Remote Outdoor Unit-Air-Source) | Centrally-Ducted | DLCURAH24ABK | EN(A,D)4X30L17** | *80VTL0451412B* | 23600 | 17 | 10.5 | 8.5 | 26200 | 24600 | 93.89% | 2.04 | 19100 | R-410A
216013472 | 2 | Yes | Yes | LENNOX | HRCU-A-CB (Split System: Heat Pump with Remote Outdoor Unit-Air-Source) | Centrally-Ducted | EL18KSLV-024-230** | CBK45UHVT-024-230-** |  | 24000 | 18 | 11.7 | 10 | 24000 | 23000 | 95.83% | 1.8 | 18000 | R-454B
216031604 | 4.25 | Yes | No | LENNOX | HRCU-A-C (Split System: Heat Pump with Remote Outdoor Unit with No Indoor Fan --Air Source) | Centrally-Ducted | EL18KSLV-060-230** | CK40[C,U]T-60C-**+TDR |  | 51000 | 15.2 | 10 | 8.5 | 54000 | 40000 | 74.07% | 1.75 | 42000 | R-454B
216440234 | 3.67 | Yes | Yes | TRANE | HRCU-A-CB (Split System: Heat Pump with Remote Outdoor Unit-Air-Source) | Centrally-Ducted | 5TWV0X48A1 | 5PX*B006AS3+P0V0B000M40SD+LRP |  | 44000 | 19.6 | 12 | 9.7 | 46500 | 33400 | 71.83% | 2.1 | 42000 | R-454B
216440250 | 3.75 | Yes | Yes | TRANE | HRCU-A-CB (Split System: Heat Pump with Remote Outdoor Unit-Air-Source) | Centrally-Ducted | 5TWV0X48A1 | 5PX*C009AS3+P0V0C000M50SD+LRP |  | 45000 | 20.2 | 12 | 9.7 | 46000 | 32800 | 71.3% | 2.1 | 41500 | R-454B
216440266 | 3.71 | Yes | Yes | TRANE | HRCU-A-CB (Split System: Heat Pump with Remote Outdoor Unit-Air-Source) | Centrally-Ducted | 5TWV0X48A1 | 5PX*CD09AS3 | S9V2C100D4VSB+LRP | 44500 | 20 | 12 | 9.4 | 46000 | 32800 | 71.3% | 2.1 | 41500 | R-454B
216440298 | 3.75 | Yes | Yes | TRANE | HRCU-A-CB (Split System: Heat Pump with Remote Outdoor Unit-Air-Source) | Centrally-Ducted | 5TWV0X48A1 | 5PX*D010AS3+P0V0C000M50SD+LRP |  | 45000 | 20.2 | 12 | 9.7 | 46000 | 32800 | 71.3% | 2.1 | 41500 | R-454B
216440316 | 3.63 | Yes | Yes | TRANE | HRCU-A-CB (Split System: Heat Pump with Remote Outdoor Unit-Air-Source) | Centrally-Ducted | 5TWV0X48A1 | 5PX*DD10AS3 | S9V2C100D4VSB+LRP | 43500 | 20 | 12 | 9.4 | 46000 | 32800 | 71.3% | 2.1 | 41500 | R-454B
216732736 | 1.83 | Yes | Yes | HEIL | HRCU-A-CB (Split System: Heat Pump with Remote Outdoor Unit-Air-Source) | Centrally-Ducted | D5CUHAH24AAK | EA*5X24M17A* | *80VSL0701716B* | 22000 | 16 | 10.5 | 8.5 | 21000 | 19100 | 90.95% | 1.96 | 18000 | R-454B
216732745 | 1.82 | Yes | Yes | HEIL | HRCU-A-CB (Split System: Heat Pump with Remote Outdoor Unit-Air-Source) | Centrally-Ducted | D5CUHAH24AAK | EA*5X24M17A* | *80VSL0901716B* | 21800 | 16 | 10.5 | 8.5 | 21000 | 19100 | 90.95% | 1.98 | 17900 | R-454B
216738298 | 1.93 | Yes | No | HEIL | HRCU-A-CB (Split System: Heat Pump with Remote Outdoor Unit-Air-Source) | Centrally-Ducted | D5CUHAH24AAK | ESH5X36M12A* | *80CTL1102120B* | 23200 | 15.2 | 10.5 | 8.1 | 21200 | 18800 | 88.68% | 1.9 | 17800 | R-454B
216767171 | 3.58 | Yes | Yes | TRANE | HRCU-A-CB (Split System: Heat Pump with Remote Outdoor Unit-Air-Source) | Centrally-Ducted | 5TWX7048A1 | 5TXCC009AS3 | S9X2C080U5PSB | 43000 | 16 | 12 | 8.7 | 43500 | 32000 | 73.56% | 2.19 | 29200 | R-454B
216767203 | 4.29 | Yes | No | TRANE | HRCU-A-CB (Split System: Heat Pump with Remote Outdoor Unit-Air-Source) | Centrally-Ducted | 5TWX7060A1 | 5PX*D008AS3 | S8V2C100M5PCB | 51500 | 15.2 | 10 | 8.7 | 51500 | 39000 | 75.73% | 2.16 | 34400 | R-454B
216767218 | 4.38 | Yes | No | TRANE | HRCU-A-CB (Split System: Heat Pump with Remote Outdoor Unit-Air-Source) | Centrally-Ducted | 5TWX7060A1 | 5PX*D010AS3 | S9V2C080U5VSB | 52500 | 15.5 | 11 | 8.7 | 51000 | 38500 | 75.49% | 2.2 | 33800 | R-454B
216769928 | 2.87 | Yes | Yes | TRANE | HRCU-A-CB (Split System: Heat Pump with Remote Outdoor Unit-Air-Source) | Centrally-Ducted | 5TWR7036A1 | 5PX*CD09AS3 | S8X1C100M5PSC | 34400 | 17 | 12 | 8.7 | 32600 | 24200 | 74.23% | 2.17 | 21400 | R-454B
216644564 | 1.57 | Yes | No | CARRIER | HRCU-A-CB (Split System: Heat Pump with Remote Outdoor Unit-Air-Source) | Centrally-Ducted | 37MUHAQ18AA3 | CAA**1917AM* | OVLAAB036098 | 18800 | 15.5 | 11 | 9.5 | 20400 | 18000 | 88.24% | 2 | 15200 | R-454B
216643676 | 1.53 | Yes | No | CARRIER | HRCU-A-CB (Split System: Heat Pump with Remote Outdoor Unit-Air-Source) | Centrally-Ducted | 37MUHAQ18AA3 | CAA**1917AM* | 58TP*B045V14**12 | 18300 | 15.2 | 11 | 9.5 | 20000 | 17800 | 89% | 2 | 14900 | R-454B
215434005 | 1.93 | Yes | Yes | DAIKIN | HRCU-A-CB (Split System: Heat Pump with Remote Outdoor Unit-Air-Source) | Centrally-Ducted | DH7VSA2410A* | CHPEA3026*3A* | D*97MC0803BNA* | 23200 | 19 | 11 | 8.6 | 23200 | 17000 | 73.28% | 2 | 15800 | R-32
215434014 | 1.93 | Yes | Yes | DAIKIN | HRCU-A-CB (Split System: Heat Pump with Remote Outdoor Unit-Air-Source) | Centrally-Ducted | DH7VSA2410A* | CHPEA3026*3A* | D*80TC0803B*A* | 23200 | 19 | 11 | 8.6 | 23200 | 17000 | 73.28% | 2 | 15800 | R-32
215434239 | 3.38 | Yes | Yes | DAIKIN | HRCU-A-CB (Split System: Heat Pump with Remote Outdoor Unit-Air-Source) | Centrally-Ducted | DH7VSA4210A* | CA*EA6030*3A* | D*80TC1005C*A* | 40500 | 17 | 10 | 8.8 | 41000 | 31000 | 75.61% | 2 | 28000 | R-32
215434244 | 3.38 | Yes | Yes | DAIKIN | HRCU-A-CB (Split System: Heat Pump with Remote Outdoor Unit-Air-Source) | Centrally-Ducted | DH7VSA4210A* | CHPEA4830*3A* | D*97MC0804CNA* | 40500 | 16.5 | 10 | 8.6 | 41000 | 31000 | 75.61% | 2 | 28000 | R-32
210596837 | 2 | Yes | Yes | DAY & NIGHT | HRCU-A-CB (Split System: Heat Pump with Remote Outdoor Unit-Air-Source) | Centrally-Ducted | CVH825GKA2* | EA*4X48L21A*+WALLCON | *96CTN0801714A* | 24000 | 16.5 | 11 | 8.1 | 21000 | 16600 | 79.05% | 2 | 20400 | R-410A
210596921 | 2.02 | Yes | No | DAY & NIGHT | HRCU-A-CB (Split System: Heat Pump with Remote Outdoor Unit-Air-Source) | Centrally-Ducted | CVH825GKA2* | EHD4X42AAL+WALLCON | *96CTN1002122A* | 24200 | 16 | 10.5 | 8.1 | 21400 | 16600 | 77.57% | 2 | 20600 | R-410A
210596957 | 2.02 | Yes | No | DAY & NIGHT | HRCU-A-CB (Split System: Heat Pump with Remote Outdoor Unit-Air-Source) | Centrally-Ducted | CVH825GKA2* | EHD4X48AAL+WALLCON | *80CTL0701716A* | 24200 | 16.5 | 10.5 | 8.1 | 21200 | 16600 | 78.3% | 2.02 | 20600 | R-410A
215433970 | 1.93 | Yes | Yes | DAIKIN | HRCU-A-CB (Split System: Heat Pump with Remote Outdoor Unit-Air-Source) | Centrally-Ducted | DH7VSA2410A* | CA*EA3022*3A* | D*97MC1005CNA* | 23200 | 19 | 11 | 8.6 | 23200 | 17000 | 73.28% | 2 | 15800 | R-32
215433986 | 1.93 | Yes | Yes | DAIKIN | HRCU-A-CB (Split System: Heat Pump with Remote Outdoor Unit-Air-Source) | Centrally-Ducted | DH7VSA2410A* | CA*EA3626*3A* | D*97MC0803BNA* | 23200 | 19 | 11 | 8.6 | 23200 | 17000 | 73.28% | 2 | 15800 | R-32
215434020 | 1.93 | Yes | Yes | DAIKIN | HRCU-A-CB (Split System: Heat Pump with Remote Outdoor Unit-Air-Source) | Centrally-Ducted | DH7VSA2410A* | CHPEA3026*3A* | D*96TC0803BNA* | 23200 | 19 | 11 | 8.6 | 23200 | 17000 | 73.28% | 2 | 15800 | R-32
215434236 | 3.38 | Yes | Yes | DAIKIN | HRCU-A-CB (Split System: Heat Pump with Remote Outdoor Unit-Air-Source) | Centrally-Ducted | DH7VSA4210A* | CA*EA6030*3A* | D*80TC0804C*A* | 40500 | 17 | 10 | 8.8 | 41000 | 31000 | 75.61% | 2 | 28000 | R-32
215434238 | 3.38 | Yes | Yes | DAIKIN | HRCU-A-CB (Split System: Heat Pump with Remote Outdoor Unit-Air-Source) | Centrally-Ducted | DH7VSA4210A* | CA*EA6030*3A* | D*80TC0805D*A* | 40500 | 17 | 10 | 8.8 | 41000 | 31000 | 75.61% | 2 | 28000 | R-32
215853301 | 2.78 | Yes | Yes | YORK | HRCU-A-CB (Split System: Heat Pump with Remote Outdoor Unit-Air-Source) | Centrally-Ducted | HH836E2S11 | CTM36C5CDS1+JME12C2SN1 |  | 33400 | 19 | 12 | 9 | 30400 | 24800 | 81.58% | 2 | 26800 | R-454B
211682984 | 1.88 | Yes | No | DAIKIN | HRCU-A-CB (Split System: Heat Pump with Remote Outdoor Unit-Air-Source) | Centrally-Ducted | RXSQ24TBVJU* | FXTQ24TAVJUA* |  | 22600 | 15.4 | 10.3 | 8.2 | 26000 | 18400 | 70.77% | 2.1 | 15600 | R-410A
216735614 | 1.97 | Yes | No | COMFORTMAKER | HRCU-A-CB (Split System: Heat Pump with Remote Outdoor Unit-Air-Source) | Centrally-Ducted | D5CUHAH24AAK | EA*5X37M21A* | *80CTL0702120B* | 23600 | 15.5 | 11 | 8.5 | 21000 | 18600 | 88.57% | 1.98 | 17700 | R-454B
216733856 | 1.85 | Yes | No | HEIL | HRCU-A-CB (Split System: Heat Pump with Remote Outdoor Unit-Air-Source) | Centrally-Ducted | D5CUHAH24AAK | EA*5X30M17A* | *80MS(N,L)0701712A* | 22200 | 16.5 | 10.5 | 8.1 | 20800 | 18700 | 89.9% | 1.85 | 17500 | R-454B
216612233 | 2.92 | Yes | Yes | TRANE | HRCU-A-CB (Split System: Heat Pump with Remote Outdoor Unit-Air-Source) | Centrally-Ducted | 5TWV0X36A1 | 5PX*BD06AS3 | S9V2B060D3VSB+LRP | 35000 | 20 | 12.35 | 9.4 | 33800 | 25000 | 73.96% | 2.1 | 32200 | R-454B
216737934 | 1.88 | Yes | No | HEIL | HRCU-A-CB (Split System: Heat Pump with Remote Outdoor Unit-Air-Source) | Centrally-Ducted | D5CUHAH24AAK | ESH5X30M12A* | *97VTN1002122A* | 22600 | 15.2 | 10.5 | 8.1 | 21000 | 18900 | 90% | 1.85 | 17700 | R-454B
216675741 | 2.02 | Yes | No | HEIL | HRCU-A-CB (Split System: Heat Pump with Remote Outdoor Unit-Air-Source) | Centrally-Ducted | D5CURAH24AAK | EA*5X25M17A* | *80MS(N,L)0451714A* | 24200 | 15.2 | 10 | 8.5 | 23200 | 19100 | 82.33% | 1.96 | 18500 | R-454B
210597423 | 2.77 | Yes | Yes | DAY & NIGHT | HRCU-A-CB (Split System: Heat Pump with Remote Outdoor Unit-Air-Source) | Centrally-Ducted | CVH837GKA** | EA*4X61L21A*+WALLCON | *80CTL0902120A* | 33200 | 18 | 11.7 | 8.5 | 32000 | 25000 | 78.12% | 2 | 31200 | R-410A
216737499 | 1.87 | Yes | Yes | HEIL | HRCU-A-CB (Split System: Heat Pump with Remote Outdoor Unit-Air-Source) | Centrally-Ducted | D5CUHAH24AAK | ESH5X30M12A* | *92MSN1002120A* | 22400 | 16 | 11 | 8.1 | 21000 | 18800 | 89.52% | 1.85 | 17600 | R-454B
216737903 | 1.88 | Yes | No | HEIL | HRCU-A-CB (Split System: Heat Pump with Remote Outdoor Unit-Air-Source) | Centrally-Ducted | D5CUHAH24AAK | ESH5X30M12A* | *97VTN0801716A* | 22600 | 16 | 10.5 | 8.1 | 21200 | 18900 | 89.15% | 1.85 | 17800 | R-454B
216738244 | 1.88 | Yes | No | HEIL | HRCU-A-CB (Split System: Heat Pump with Remote Outdoor Unit-Air-Source) | Centrally-Ducted | D5CUHAH24AAK | ESH5X36M12A* | *80CTL0451712B* | 22600 | 15.2 | 10.5 | 8.1 | 20800 | 18500 | 88.94% | 1.85 | 17600 | R-454B
216738271 | 1.93 | Yes | No | HEIL | HRCU-A-CB (Split System: Heat Pump with Remote Outdoor Unit-Air-Source) | Centrally-Ducted | D5CUHAH24AAK | ESH5X36M12A* | *80CTL0702120B* | 23200 | 15.2 | 10.5 | 8.1 | 21200 | 18800 | 88.68% | 1.9 | 17800 | R-454B
215935119 | 2.97 | Yes | Yes | COMFORTMAKER | HRCU-A-CB (Split System: Heat Pump with Remote Outdoor Unit-Air-Source) | Centrally-Ducted | C5H3V36*K*AAA* | EVM5X49M21A*+WALLCON | *97CMN1002122B* | 35600 | 22 | 12.5 | 8.5 | 38000 | 28600 | 75.26% | 2.02 | 32600 | R-454B
215935219 | 2.97 | Yes | Yes | COMFORTMAKER | HRCU-A-CB (Split System: Heat Pump with Remote Outdoor Unit-Air-Source) | Centrally-Ducted | C5H3V36*K*AAA* | EVM5X60M21A*+WALLCON | *80CTL0902120B* | 35600 | 22 | 12.5 | 8.5 | 38000 | 28400 | 74.74% | 2.02 | 32600 | R-454B
216734057 | 1.87 | Yes | No | HEIL | HRCU-A-CB (Split System: Heat Pump with Remote Outdoor Unit-Air-Source) | Centrally-Ducted | D5CUHAH24AAK | EA*5X30M17A* | *92MSN0601412A* | 22400 | 15.5 | 10.5 | 8.5 | 21000 | 18900 | 90% | 1.96 | 17700 | R-454B
216732646 | 1.88 | Yes | Yes | HEIL | HRCU-A-CB (Split System: Heat Pump with Remote Outdoor Unit-Air-Source) | Centrally-Ducted | D5CUHAH24AAK | EA*5X24M17A* | *80CSU0401712A* | 22600 | 17 | 10.5 | 8.5 | 21400 | 19300 | 90.19% | 1.96 | 18200 | R-454B
216732655 | 1.88 | Yes | Yes | HEIL | HRCU-A-CB (Split System: Heat Pump with Remote Outdoor Unit-Air-Source) | Centrally-Ducted | D5CUHAH24AAK | EA*5X24M17A* | *80CSU0601716A* | 22600 | 16.5 | 10.5 | 8.5 | 21400 | 19400 | 90.65% | 1.94 | 18300 | R-454B
216733396 | 1.92 | Yes | Yes | HEIL | HRCU-A-CB (Split System: Heat Pump with Remote Outdoor Unit-Air-Source) | Centrally-Ducted | D5CUHAH24AAK | EA*5X25M17A* | *92MSN0601714A* | 23000 | 16 | 11 | 8.5 | 20600 | 18400 | 89.32% | 1.98 | 17500 | R-454B
215434247 | 3.38 | Yes | Yes | DAIKIN | HRCU-A-CB (Split System: Heat Pump with Remote Outdoor Unit-Air-Source) | Centrally-Ducted | DH7VSA4210A* | CHPEA4830*3A* | D*80SC0805CUA* | 40500 | 17 | 10 | 8.6 | 41000 | 31000 | 75.61% | 2 | 28000 | R-32
210596966 | 2.02 | Yes | No | DAY & NIGHT | HRCU-A-CB (Split System: Heat Pump with Remote Outdoor Unit-Air-Source) | Centrally-Ducted | CVH825GKA2* | EHD4X48AAL+WALLCON | *95CSU0601716A* | 24200 | 16 | 10.5 | 8.1 | 21400 | 16700 | 78.04% | 2 | 20600 | R-410A
210597116 | 2 | Yes | Yes | DAY & NIGHT | HRCU-A-CB (Split System: Heat Pump with Remote Outdoor Unit-Air-Source) | Centrally-Ducted | CVH825GKA2* | EN(A,D,W)4X48L21**+WALLCON | *97CMN0602120A* | 24000 | 16.5 | 11 | 8.1 | 21400 | 16700 | 78.04% | 2 | 20600 | R-410A
213815134 | 2.78 | Yes | Yes | DAIKIN | HRCU-A-CB (Split System: Heat Pump with Remote Outdoor Unit-Air-Source) | Centrally-Ducted | DZ9VCA3610A* | CHPF3642C6C*+MBVK16CP1X00A*+TXV |  | 33400 | 18 | 11 | 8.2 | 34000 | 24400 | 71.76% | 1.8 | 21600 | R-410A
216733516 | 1.92 | Yes | Yes | HEIL | HRCU-A-CB (Split System: Heat Pump with Remote Outdoor Unit-Air-Source) | Centrally-Ducted | D5CUHAH24AAK | EA*5X25M17A* | *95MSU0401712A* | 23000 | 16.5 | 11 | 8.5 | 20800 | 18500 | 88.94% | 1.96 | 17600 | R-454B
216734432 | 1.88 | Yes | Yes | COMFORTMAKER | HRCU-A-CB (Split System: Heat Pump with Remote Outdoor Unit-Air-Source) | Centrally-Ducted | D5CUHAH24AAK | EA*5X36M17A* | *80VSL0701412B* | 22600 | 16.5 | 11 | 8.5 | 20800 | 18700 | 89.9% | 1.96 | 17600 | R-454B
210597474 | 2.75 | Yes | Yes | DAY & NIGHT | HRCU-A-CB (Split System: Heat Pump with Remote Outdoor Unit-Air-Source) | Centrally-Ducted | CVH837GKA** | EA*4X61L24A*+WALLCON | *97CMN0602120A* | 33000 | 17.5 | 11.7 | 8.5 | 32400 | 25200 | 77.78% | 1.98 | 31400 | R-410A
210597483 | 2.77 | Yes | Yes | DAY & NIGHT | HRCU-A-CB (Split System: Heat Pump with Remote Outdoor Unit-Air-Source) | Centrally-Ducted | CVH837GKA** | EA*4X61L24A*+WALLCON | *97CMN1202422A* | 33200 | 17.5 | 11.7 | 8.5 | 32000 | 25000 | 78.12% | 2 | 31200 | R-410A
210597501 | 2.75 | Yes | Yes | DAY & NIGHT | HRCU-A-CB (Split System: Heat Pump with Remote Outdoor Unit-Air-Source) | Centrally-Ducted | CVH837GKA** | EHD4X60AAL+WALLCON | *80CSU0601716A* | 33000 | 16.5 | 11 | 8.1 | 32400 | 24800 | 76.54% | 1.98 | 31400 | R-410A
210597576 | 2.7 | Yes | Yes | DAY & NIGHT | HRCU-A-CB (Split System: Heat Pump with Remote Outdoor Unit-Air-Source) | Centrally-Ducted | CVH837GKA** | EN(A,D)4X48L24**+WALLCON | *80CSU1002120A* | 32400 | 17 | 11.5 | 8.1 | 33000 | 24800 | 75.15% | 1.94 | 31400 | R-410A
216013475 | 4.58 | Yes | Yes | LENNOX | HRCU-A-CB (Split System: Heat Pump with Remote Outdoor Unit-Air-Source) | Centrally-Ducted | EL18KSLV-060-230** | CBK45UHVT-060-230-** |  | 55000 | 16 | 10 | 9.4 | 55000 | 43000 | 78.18% | 1.75 | 43000 | R-454B
211242510 | 2 | Yes | Yes | AIRQUEST | HRCU-A-CB (Split System: Heat Pump with Remote Outdoor Unit-Air-Source) | Centrally-Ducted | DLCURAH24ABK | EA*4X36L21A* | *96VTN0601714A* | 24000 | 16.5 | 10 | 8.5 | 26000 | 22800 | 87.69% | 1.88 | 19100 | R-410A
211242574 | 2.03 | Yes | Yes | AIRQUEST | HRCU-A-CB (Split System: Heat Pump with Remote Outdoor Unit-Air-Source) | Centrally-Ducted | DLCURAH24ABK | EA*4X36L21A* | *80ES(N,L)0702116A* | 24400 | 17 | 10 | 8.5 | 26200 | 22400 | 85.5% | 1.86 | 19100 | R-410A
216679917 | 2.98 | No | No | HEIL | HRCU-A-CB (Split System: Heat Pump with Remote Outdoor Unit-Air-Source) | Centrally-Ducted | DLCURAH36ABK | EHD4X48AAL | *97VTN0801716A* | 35800 | 15.2 | 9.8 | 8.5 | 38500 | 34400 | 89.35% | 1.82 | 29200 | R-410A
210471291 | 2.73 | Yes | Yes | AIRQUEST | HRCU-A-CB (Split System: Heat Pump with Remote Outdoor Unit-Air-Source) | Centrally-Ducted | HVH837GKA2* | EHD4X60AAL+WALLCON | *80CTL0701412A* | 32800 | 17 | 11 | 8.1 | 32400 | 25000 | 77.16% | 2 | 31400 | R-410A
214238915 | 2.62 | Yes | Yes | HEIL | HRCU-A-CB (Split System: Heat Pump with Remote Outdoor Unit-Air-Source) | Centrally-Ducted | HVH837GKA2* | EN(A,D)4X36L21**+WALLCON | *97CMN1002122B* | 31400 | 16.5 | 11 | 8.1 | 33000 | 24000 | 72.73% | 1.82 | 31000 | R-410A
214239085 | 2.65 | Yes | Yes | HEIL | HRCU-A-CB (Split System: Heat Pump with Remote Outdoor Unit-Air-Source) | Centrally-Ducted | HVH837GKA2* | EN(A,D,W)4X42L21**+WALLCON | *80CTL1102120B* | 31800 | 17 | 11 | 8.1 | 33000 | 24400 | 73.94% | 1.88 | 31200 | R-410A
214239265 | 2.68 | Yes | Yes | HEIL | HRCU-A-CB (Split System: Heat Pump with Remote Outdoor Unit-Air-Source) | Centrally-Ducted | HVH837GKA2* | EN(A,D,W)4X48L21**+WALLCON | *96CTN0801714B* | 32200 | 17 | 11.5 | 8.1 | 32800 | 24800 | 75.61% | 1.94 | 31600 | R-410A
210597468 | 2.77 | Yes | Yes | DAY & NIGHT | HRCU-A-CB (Split System: Heat Pump with Remote Outdoor Unit-Air-Source) | Centrally-Ducted | CVH837GKA** | EA*4X61L24A*+WALLCON | *96CTN1002122A* | 33200 | 18 | 12 | 8.5 | 32000 | 24800 | 77.5% | 2 | 31200 | R-410A
214239285 | 2.7 | Yes | Yes | HEIL | HRCU-A-CB (Split System: Heat Pump with Remote Outdoor Unit-Air-Source) | Centrally-Ducted | HVH837GKA2* | EN(A,D)4X48L24**+WALLCON | *80CTL0902120B* | 32400 | 17 | 11.7 | 8.1 | 32600 | 24600 | 75.46% | 1.96 | 31400 | R-410A
215434241 | 3.38 | Yes | Yes | DAIKIN | HRCU-A-CB (Split System: Heat Pump with Remote Outdoor Unit-Air-Source) | Centrally-Ducted | DH7VSA4210A* | CA*EA6030*3A* | D*96TC1005CNA* | 40500 | 16.5 | 10 | 8.8 | 41000 | 31000 | 75.61% | 2 | 28000 | R-32
214572540 | 2.73 | Yes | Yes | HEIL | HRCU-A-CB (Split System: Heat Pump with Remote Outdoor Unit-Air-Source) | Centrally-Ducted | HVH837GKA** | EA*4X37L21A*+WALLCON | *95CSU0802120B* | 32800 | 17.5 | 11 | 8.5 | 32800 | 25200 | 76.83% | 2 | 31800 | R-410A
215942495 | 2.98 | Yes | Yes | COMFORTMAKER | HRCU-A-CB (Split System: Heat Pump with Remote Outdoor Unit-Air-Source) | Centrally-Ducted | C5H3V36*K*AAA* | EVD5X61M21A*+WALLCON | *80CTL0901716B* | 35800 | 22 | 12.5 | 8.5 | 37400 | 28400 | 75.94% | 2.02 | 32600 | R-454B
215942645 | 3 | Yes | Yes | COMFORTMAKER | HRCU-A-CB (Split System: Heat Pump with Remote Outdoor Unit-Air-Source) | Centrally-Ducted | C5H3V36*K*AAA* | EVD5X61M21A*+WALLCON | *97CTN1002122A* | 36000 | 22 | 12.5 | 8.5 | 37400 | 28200 | 75.4% | 2.04 | 32400 | R-454B
216769979 | 2.85 | Yes | Yes | AMERICAN STANDARD | HRCU-A-CB (Split System: Heat Pump with Remote Outdoor Unit-Air-Source) | Centrally-Ducted | 5A6H7036A1 | 5TXCC009AS3 | S9V2C080U5PSC | 34200 | 17.1 | 12.5 | 9 | 32200 | 24000 | 74.53% | 2.23 | 21200 | R-454B
216769995 | 2.83 | Yes | Yes | AMERICAN STANDARD | HRCU-A-CB (Split System: Heat Pump with Remote Outdoor Unit-Air-Source) | Centrally-Ducted | 5A6H7036A1 | 5TXCC009AS3 | S9V2C100U5PSC | 34000 | 17.1 | 12 | 9 | 32200 | 23800 | 73.91% | 2.21 | 21200 | R-454B
214569514 | 3.71 | Yes | Yes | CARRIER | HRCU-A-CB (Split System: Heat Pump with Remote Outdoor Unit-Air-Source) | Centrally-Ducted | 25VNA448A*031* | CNPV*6024AL*+UI | 59TN6C080C21**20 | 44500 | 21.5 | 12 | 9.5 | 46000 | 36200 | 78.7% | 2.28 | 43500 | R-410A
211242699 | 2.05 | Yes | Yes | AIRQUEST | HRCU-A-CB (Split System: Heat Pump with Remote Outdoor Unit-Air-Source) | Centrally-Ducted | DLCURAH24ABK | EA*4X36L21A* | *80ESU0802120A | 24600 | 17.5 | 10.5 | 8.5 | 26200 | 22200 | 84.73% | 1.86 | 19100 | R-410A
211242792 | 2.05 | Yes | No | AIRQUEST | HRCU-A-CB (Split System: Heat Pump with Remote Outdoor Unit-Air-Source) | Centrally-Ducted | DLCURAH24ABK | EA*4X37L17A* | *96VSN0401712A* | 24600 | 15.5 | 10 | 8.5 | 25800 | 21600 | 83.72% | 1.78 | 19100 | R-410A
211242878 | 2.07 | Yes | Yes | AIRQUEST | HRCU-A-CB (Split System: Heat Pump with Remote Outdoor Unit-Air-Source) | Centrally-Ducted | DLCURAH24ABK | EA*4X37L17A* | *95ESU0601716A* | 24800 | 17 | 10.5 | 8.5 | 25600 | 21400 | 83.59% | 1.8 | 18900 | R-410A
211243008 | 2.03 | Yes | Yes | AIRQUEST | HRCU-A-CB (Split System: Heat Pump with Remote Outdoor Unit-Air-Source) | Centrally-Ducted | DLCURAH24ABK | EA*4X37L17A* | *96VTN0601714A* | 24400 | 16.5 | 10 | 8.5 | 25600 | 21600 | 84.38% | 1.8 | 18900 | R-410A
215429725 | 2.9 | Yes | Yes | DAIKIN | HRCU-A-CB (Split System: Heat Pump with Remote Outdoor Unit-Air-Source) | Centrally-Ducted | DH7VSA3610A* | DFVE42CP1300A* |  | 34800 | 18.5 | 10.5 | 8.5 | 35000 | 28400 | 81.14% | 2 | 22000 | R-32
215434017 | 1.93 | Yes | Yes | DAIKIN | HRCU-A-CB (Split System: Heat Pump with Remote Outdoor Unit-Air-Source) | Centrally-Ducted | DH7VSA2410A* | CHPEA3026*3A* | D*80TC1005C*A* | 23200 | 19 | 11 | 8.6 | 23200 | 17000 | 73.28% | 2 | 15800 | R-32
210597612 | 2.73 | Yes | Yes | DAY & NIGHT | HRCU-A-CB (Split System: Heat Pump with Remote Outdoor Unit-Air-Source) | Centrally-Ducted | CVH837GKA** | EN(A,D,W)4X60L24**+WALLCON | *80CTL1352422A* | 32800 | 18 | 12 | 8.1 | 32200 | 24600 | 76.4% | 1.98 | 31200 | R-410A
213076119 | 1.98 | Yes | Yes | COMFORTMAKER | HRCU-A-CB (Split System: Heat Pump with Remote Outdoor Unit-Air-Source) | Centrally-Ducted | DLCURAH24ABK | EN(A,D)4X36L21** | *95MSU1002120A* | 23800 | 17 | 10.5 | 8.5 | 26400 | 24000 | 90.91% | 2 | 19200 | R-410A
211227553 | 3.05 | Yes | No | AIRQUEST | HRCU-A-CB (Split System: Heat Pump with Remote Outdoor Unit-Air-Source) | Centrally-Ducted | DLCURAH36ABK | EA*4X42L21A* | *92ESN1002122A* | 36600 | 15.2 | 10 | 8.5 | 40000 | 35200 | 88% | 1.94 | 29600 | R-410A
213075987 | 3.02 | Yes | No | COMFORTMAKER | HRCU-A-CB (Split System: Heat Pump with Remote Outdoor Unit-Air-Source) | Centrally-Ducted | DLCURAH36ABK | EN(A,D,W)4X48L21** | *95MSU1002120A* | 36200 | 16.5 | 10.5 | 8.1 | 38500 | 35000 | 90.91% | 2.02 | 29200 | R-410A
214242500 | 1.93 | Yes | No | COMFORTMAKER | HRCU-A-CB (Split System: Heat Pump with Remote Outdoor Unit-Air-Source) | Centrally-Ducted | CVH825GKA2* | EN(A,D)4X24L17**+WALLCON | *96CTN0601714B* | 23200 | 15.5 | 10.5 | 8.1 | 22200 | 16900 | 76.13% | 1.92 | 21200 | R-410A
215434368 | 3.79 | Yes | Yes | DAIKIN | HRCU-A-CB (Split System: Heat Pump with Remote Outdoor Unit-Air-Source) | Centrally-Ducted | DH7VSA4810A* | CHPEA4830*3A* | D*97MC0804CNA* | 45500 | 16.2 | 10 | 8.5 | 46000 | 33600 | 73.04% | 2 | 28400 | R-32
215853286 | 2.87 | Yes | Yes | YORK | HRCU-A-CB (Split System: Heat Pump with Remote Outdoor Unit-Air-Source) | Centrally-Ducted | HH836E2S11 | CTM36C5CDS1+JMC17C2SN1 |  | 34400 | 19 | 11.7 | 9 | 31600 | 25800 | 81.65% | 2 | 28200 | R-454B
215853295 | 2.85 | Yes | Yes | YORK | HRCU-A-CB (Split System: Heat Pump with Remote Outdoor Unit-Air-Source) | Centrally-Ducted | HH836E2S11 | JHE36B5CD2SS1 |  | 34200 | 19 | 11 | 9 | 31800 | 26000 | 81.76% | 2 | 28400 | R-454B
216679881 | 2.95 | No | No | HEIL | HRCU-A-CB (Split System: Heat Pump with Remote Outdoor Unit-Air-Source) | Centrally-Ducted | DLCURAH36ABK | EA*4X48L21A* | *97VTN0801716A* | 35400 | 16 | 9.5 | 8.5 | 37400 | 34200 | 91.44% | 1.94 | 29000 | R-410A
211243286 | 2.02 | Yes | No | AIRQUEST | HRCU-A-CB (Split System: Heat Pump with Remote Outdoor Unit-Air-Source) | Centrally-Ducted | DLCURAH24ABK | EA*4X37L21A* | *96VTN1002122A* | 24200 | 17 | 10 | 8.1 | 25000 | 21400 | 85.6% | 1.8 | 18400 | R-410A
211243518 | 2.08 | Yes | Yes | AIRQUEST | HRCU-A-CB (Split System: Heat Pump with Remote Outdoor Unit-Air-Source) | Centrally-Ducted | DLCURAH24ABK | EA*4X37L21A* | *80ES(N,L)0702116A* | 25000 | 17 | 10.5 | 8.5 | 25600 | 20800 | 81.25% | 1.76 | 18700 | R-410A
210597366 | 2.65 | Yes | Yes | DAY & NIGHT | HRCU-A-CB (Split System: Heat Pump with Remote Outdoor Unit-Air-Source) | Centrally-Ducted | CVH837GKA** | EA*4X42L21A*+WALLCON | *95CSU0802120A* | 31800 | 17.5 | 11 | 8.1 | 33000 | 24400 | 73.94% | 1.9 | 31200 | R-410A
210597384 | 2.73 | Yes | Yes | DAY & NIGHT | HRCU-A-CB (Split System: Heat Pump with Remote Outdoor Unit-Air-Source) | Centrally-Ducted | CVH837GKA** | EA*4X60L24A*+WALLCON | *95CSU1002122A* | 32800 | 18 | 11.5 | 8.5 | 31800 | 24800 | 77.99% | 2 | 31000 | R-410A
210597432 | 2.77 | Yes | Yes | DAY & NIGHT | HRCU-A-CB (Split System: Heat Pump with Remote Outdoor Unit-Air-Source) | Centrally-Ducted | CVH837GKA** | EA*4X61L21A*+WALLCON | *95CSU1002122A* | 33200 | 18 | 11.5 | 8.5 | 32000 | 24800 | 77.5% | 2 | 31200 | R-410A
216769580 | 2.82 | Yes | Yes | LENNOX | HRCU-A-CB (Split System: Heat Pump with Remote Outdoor Unit-Air-Source) | Centrally-Ducted | EL18KSLV-036-230A** | CK40[C,U]T-30B-**+TDR | SL297UH040NV36B* | 33800 | 17.35 | 11 | 8.5 | 35600 | 28600 | 80.34% | 1.8 | 28800 | R-454B
216679977 | 2.97 | Yes | Yes | HEIL | HRCU-A-CB (Split System: Heat Pump with Remote Outdoor Unit-Air-Source) | Centrally-Ducted | DLCURAH36ABK | EN(A,D,W)4X48L21** | *97VTN0801716A* | 35600 | 16 | 10 | 8.5 | 38500 | 34400 | 89.35% | 1.8 | 29200 | R-410A
213076840 | 3.03 | Yes | No | COMFORTMAKER | HRCU-A-CB (Split System: Heat Pump with Remote Outdoor Unit-Air-Source) | Centrally-Ducted | DLCURAH36ABK | EN(A,D,W)4X48L21** | *80VTL1102122B* | 36400 | 16.5 | 10.5 | 8.1 | 38500 | 35000 | 90.91% | 2.02 | 29200 | R-410A
213077139 | 2.93 | No | No | COMFORTMAKER | HRCU-A-CB (Split System: Heat Pump with Remote Outdoor Unit-Air-Source) | Centrally-Ducted | DLCURAH36ABK | EA*4X36L21A* | *96VSN1002120B* | 35200 | 16 | 9.5 | 8.1 | 38500 | 35200 | 91.43% | 1.82 | 29400 | R-410A
213077239 | 2.95 | Yes | No | COMFORTMAKER | HRCU-A-CB (Split System: Heat Pump with Remote Outdoor Unit-Air-Source) | Centrally-Ducted | DLCURAH36ABK | EA*4X42L24A* | *96VSN1202422B* | 35400 | 16 | 10 | 8.1 | 38500 | 35000 | 90.91% | 1.9 | 29400 | R-410A
213077441 | 2.98 | Yes | No | COMFORTMAKER | HRCU-A-CB (Split System: Heat Pump with Remote Outdoor Unit-Air-Source) | Centrally-Ducted | DLCURAH36ABK | END4X42L17** | *96VTN0801716B* | 35800 | 15.5 | 10 | 8.1 | 39000 | 35200 | 90.26% | 1.96 | 29400 | R-410A
213077590 | 2.93 | Yes | No | COMFORTMAKER | HRCU-A-CB (Split System: Heat Pump with Remote Outdoor Unit-Air-Source) | Centrally-Ducted | DLCURAH36ABK | EA*4X36L21A* | *96VTN1002120B* | 35200 | 16 | 10 | 8.1 | 38500 | 35200 | 91.43% | 1.82 | 29400 | R-410A
213078158 | 2.98 | Yes | No | COMFORTMAKER | HRCU-A-CB (Split System: Heat Pump with Remote Outdoor Unit-Air-Source) | Centrally-Ducted | DLCURAH36ABK | EN(A,D,W)4X48L21** | *80MS(N,L)0701716A* | 35800 | 16.5 | 10 | 8.1 | 38500 | 35000 | 90.91% | 2 | 29200 | R-410A
213078579 | 3 | Yes | No | COMFORTMAKER | HRCU-A-CB (Split System: Heat Pump with Remote Outdoor Unit-Air-Source) | Centrally-Ducted | DLCURAH36ABK | EN(A,D)4X48L24** | *80MS(N,L)0902120A* | 36000 | 16.5 | 10.5 | 8.1 | 38500 | 35000 | 90.91% | 2 | 29200 | R-410A
214569490 | 3.67 | Yes | Yes | CARRIER | HRCU-A-CB (Split System: Heat Pump with Remote Outdoor Unit-Air-Source) | Centrally-Ducted | 25VNA448A*031* | CNPV*4821AL*+UI | 59TN6C080C21**20 | 44000 | 21 | 12 | 9 | 46500 | 36400 | 78.28% | 2.18 | 43500 | R-410A
210474650 | 2.02 | Yes | No | AIRQUEST | HRCU-A-CB (Split System: Heat Pump with Remote Outdoor Unit-Air-Source) | Centrally-Ducted | HVH825GKA3* | EHD4X48AAL+WALLCON | *97CMN0602120A* | 24200 | 16 | 10.5 | 8.1 | 21400 | 16700 | 78.04% | 2 | 20600 | R-410A
214569665 | 2.87 | Yes | Yes | BRYANT HEATING AND COOLING SYSTEMS | HRCU-A-CB (Split System: Heat Pump with Remote Outdoor Unit-Air-Source) | Centrally-Ducted | 284ANV036*0**B* | CSPH*6012AL*+UI | 987MC60080C21*** | 34400 | 18.5 | 12 | 9 | 36000 | 25400 | 70.56% | 2.04 | 30400 | R-410A
215931664 | 4.75 | Yes | Yes | CARRIER | HRCU-A-CB (Split System: Heat Pump with Remote Outdoor Unit-Air-Source) | Centrally-Ducted | 27VNA360A*030* | CAA**6124AM*+UI | 58CU*A080C21**20 | 57000 | 19 | 11.5 | 8.5 | 60500 | 46000 | 76.03% | 2.04 | 47500 | R-454B
214626219 | 3.75 | Yes | Yes | LENNOX | HRCU-A-CB (Split System: Heat Pump with Remote Outdoor Unit-Air-Source) | Centrally-Ducted | SL25XPV-048-230A** | CK40HT-51/61C-0*+TDR | SL280UH080NV60C* | 45000 | 20.8 | 12.5 | 9.2 | 45500 | 37400 | 82.2% | 1.82 | 45500 | R-410A
214626221 | 3.75 | Yes | Yes | LENNOX | HRCU-A-CB (Split System: Heat Pump with Remote Outdoor Unit-Air-Source) | Centrally-Ducted | SL25XPV-048-230A** | CK40HT-51/61C-0*+TDR | SL280UH090XV60C* | 45000 | 21 | 12.5 | 9.2 | 45500 | 37200 | 81.76% | 1.84 | 45500 | R-410A
214626236 | 3.79 | Yes | Yes | LENNOX | HRCU-A-CB (Split System: Heat Pump with Remote Outdoor Unit-Air-Source) | Centrally-Ducted | SL25XPV-048-230A** | CK40CT-49C-0*+TDR | EL296UH110XV48C* | 45500 | 20 | 12 | 8.9 | 44000 | 36000 | 81.82% | 1.76 | 43500 | R-410A
214626237 | 3.79 | Yes | Yes | LENNOX | HRCU-A-CB (Split System: Heat Pump with Remote Outdoor Unit-Air-Source) | Centrally-Ducted | SL25XPV-048-230A** | CK40CT-49C-0*+TDR | EL296UH110XV60C* | 45500 | 20 | 12 | 8.9 | 44000 | 35800 | 81.36% | 1.78 | 43500 | R-410A
214626252 | 3.79 | Yes | Yes | LENNOX | HRCU-A-CB (Split System: Heat Pump with Remote Outdoor Unit-Air-Source) | Centrally-Ducted | SL25XPV-048-230A** | CK40CT-49C-0*+TDR | SLP99UH110XV60C* | 45500 | 20 | 12 | 8.9 | 44000 | 35800 | 81.36% | 1.78 | 43500 | R-410A
210597615 | 2.73 | Yes | Yes | DAY & NIGHT | HRCU-A-CB (Split System: Heat Pump with Remote Outdoor Unit-Air-Source) | Centrally-Ducted | CVH837GKA** | EN(A,D,W)4X60L24**+WALLCON | *95CSU0802120A* | 32800 | 18 | 12 | 8.1 | 32200 | 24600 | 76.4% | 1.98 | 31200 | R-410A
216581399 | 2.67 | Yes | Yes | BRYANT HEATING AND COOLING SYSTEMS | HRCU-A-CB (Split System: Heat Pump with Remote Outdoor Unit-Air-Source) | Centrally-Ducted | 284ANV036*0**B* | CAP**3617AL*+UI | 987TA42080C17*** | 32000 | 18 | 10.5 | 9 | 35600 | 26800 | 75.28% | 1.75 | 32600 | R-410A
216581413 | 2.78 | Yes | Yes | BRYANT HEATING AND COOLING SYSTEMS | HRCU-A-CB (Split System: Heat Pump with Remote Outdoor Unit-Air-Source) | Centrally-Ducted | 284ANV036*0**B* | CAP**4821AL*+UI | 987TA60080C21*** | 33400 | 19 | 11.5 | 9.5 | 34600 | 25600 | 73.99% | 1.8 | 31000 | R-410A
216581431 | 2.87 | Yes | Yes | BRYANT HEATING AND COOLING SYSTEMS | HRCU-A-CB (Split System: Heat Pump with Remote Outdoor Unit-Air-Source) | Centrally-Ducted | 284ANV036*0**B* | CAP**6124AL*+UI | 987TA60080C21*** | 34400 | 19.5 | 12 | 9 | 34400 | 25000 | 72.67% | 1.85 | 30000 | R-410A
216734333 | 1.88 | Yes | No | COMFORTMAKER | HRCU-A-CB (Split System: Heat Pump with Remote Outdoor Unit-Air-Source) | Centrally-Ducted | D5CUHAH24AAK | EA*5X30M17A* | OMV112K14A | 22600 | 15.5 | 10.5 | 8.5 | 21400 | 19100 | 89.25% | 1.96 | 18000 | R-454B
216734678 | 1.88 | Yes | Yes | COMFORTMAKER | HRCU-A-CB (Split System: Heat Pump with Remote Outdoor Unit-Air-Source) | Centrally-Ducted | D5CUHAH24AAK | EA*5X36M17A* | *96MSN0801716A* | 22600 | 16 | 10.5 | 8.5 | 21000 | 18800 | 89.52% | 1.96 | 17700 | R-454B
214626270 | 3.79 | Yes | Yes | LENNOX | HRCU-A-CB (Split System: Heat Pump with Remote Outdoor Unit-Air-Source) | Centrally-Ducted | SL25XPV-048-230A** | CK40CT-60C-0*+TDR | SLP99UH090XV60C* | 45500 | 20 | 12.3 | 9.5 | 44000 | 36200 | 82.27% | 1.9 | 42500 | R-410A
215433967 | 1.93 | Yes | Yes | DAIKIN | HRCU-A-CB (Split System: Heat Pump with Remote Outdoor Unit-Air-Source) | Centrally-Ducted | DH7VSA2410A* | CA*EA3022*3A* | D*97MC0603BNA* | 23200 | 19 | 11 | 8.6 | 23200 | 17000 | 73.28% | 2 | 15800 | R-32
215433984 | 1.93 | Yes | Yes | DAIKIN | HRCU-A-CB (Split System: Heat Pump with Remote Outdoor Unit-Air-Source) | Centrally-Ducted | DH7VSA2410A* | CA*EA3022*3A* | D*96TC1005CNA* | 23200 | 19 | 11 | 8.6 | 23200 | 17000 | 73.28% | 2 | 15800 | R-32
215433998 | 1.93 | Yes | Yes | DAIKIN | HRCU-A-CB (Split System: Heat Pump with Remote Outdoor Unit-Air-Source) | Centrally-Ducted | DH7VSA2410A* | CA*EA3626*3A* | D*80TC1005C*A* | 23200 | 19 | 11 | 8.6 | 23200 | 17000 | 73.28% | 2 | 15800 | R-32
215433999 | 1.93 | Yes | Yes | DAIKIN | HRCU-A-CB (Split System: Heat Pump with Remote Outdoor Unit-Air-Source) | Centrally-Ducted | DH7VSA2410A* | CA*EA3626*3A* | D*96TC0403BNA* | 23200 | 19 | 11 | 8.6 | 23200 | 17000 | 73.28% | 2 | 15800 | R-32
215434018 | 1.93 | Yes | Yes | DAIKIN | HRCU-A-CB (Split System: Heat Pump with Remote Outdoor Unit-Air-Source) | Centrally-Ducted | DH7VSA2410A* | CHPEA3026*3A* | D*96TC0403BNA* | 23200 | 19 | 11 | 8.6 | 23200 | 17000 | 73.28% | 2 | 15800 | R-32
215434234 | 3.38 | Yes | Yes | DAIKIN | HRCU-A-CB (Split System: Heat Pump with Remote Outdoor Unit-Air-Source) | Centrally-Ducted | DH7VSA4210A* | CA*EA6030*3A* | D*80SC0805CUA* | 40500 | 17 | 10 | 8.8 | 41000 | 31000 | 75.61% | 2 | 28000 | R-32
216733233 | 1.93 | Yes | Yes | TEMPSTAR | HRCU-A-CB (Split System: Heat Pump with Remote Outdoor Unit-Air-Source) | Centrally-Ducted | D5CUHAH24AAK | EA*5X25M17A* | *80VSL0701412B* | 23200 | 17 | 11 | 8.5 | 20800 | 18400 | 88.46% | 1.96 | 17500 | R-454B
212973231 | 1.95 | Yes | Yes | TEMPSTAR | HRCU-A-CB (Split System: Heat Pump with Remote Outdoor Unit-Air-Source) | Centrally-Ducted | DLCURAH24ABK | EA*4X36L21A* | *96VSN0401712B* | 23400 | 16.5 | 10 | 8.5 | 26200 | 22000 | 83.97% | 1.82 | 18900 | R-410A
214626226 | 3.71 | Yes | Yes | LENNOX | HRCU-A-CB (Split System: Heat Pump with Remote Outdoor Unit-Air-Source) | Centrally-Ducted | SL25XPV-048-230A** | CK40HT-51/61C-0*+TDR | SL297UH080NV60C* | 44500 | 20 | 12.2 | 9.2 | 45500 | 37600 | 82.64% | 1.82 | 46000 | R-410A
214626262 | 3.83 | Yes | Yes | LENNOX | HRCU-A-CB (Split System: Heat Pump with Remote Outdoor Unit-Air-Source) | Centrally-Ducted | SL25XPV-048-230A** | CK40CT-60C-0*+TDR | SL280UH090V60C* | 46000 | 20.8 | 12.5 | 9.5 | 43500 | 35800 | 82.3% | 1.92 | 42000 | R-410A
216738674 | 1.93 | Yes | Yes | HEIL | HRCU-A-CB (Split System: Heat Pump with Remote Outdoor Unit-Air-Source) | Centrally-Ducted | D5CUHAH24AAK | ESH5X36M12A* | *96VSN1002120B* | 23200 | 16 | 11 | 8.1 | 21000 | 18700 | 89.05% | 1.85 | 17800 | R-454B
216738726 | 1.9 | Yes | Yes | HEIL | HRCU-A-CB (Split System: Heat Pump with Remote Outdoor Unit-Air-Source) | Centrally-Ducted | D5CUHAH24AAK | ESH5X36M12A* | *95MSU1002120A* | 22800 | 16 | 11 | 8.1 | 20800 | 18500 | 88.94% | 1.85 | 17600 | R-454B
216738810 | 1.88 | Yes | No | HEIL | HRCU-A-CB (Split System: Heat Pump with Remote Outdoor Unit-Air-Source) | Centrally-Ducted | D5CUHAH24AAK | ESH5X36M12A* | *96VTN0401712B* | 22600 | 15.5 | 10.5 | 8.1 | 21000 | 18600 | 88.57% | 1.85 | 17700 | R-454B
213078728 | 3.03 | Yes | No | COMFORTMAKER | HRCU-A-CB (Split System: Heat Pump with Remote Outdoor Unit-Air-Source) | Centrally-Ducted | DLCURAH36ABK | EN(A,D)4X48L24** | *80MS(N,L)1102120A* | 36400 | 16.5 | 10.5 | 8.1 | 38500 | 35000 | 90.91% | 2.02 | 29200 | R-410A
213078846 | 3 | Yes | No | COMFORTMAKER | HRCU-A-CB (Split System: Heat Pump with Remote Outdoor Unit-Air-Source) | Centrally-Ducted | DLCURAH36ABK | EA*4X37L17A* | *80MSU1002120A* | 36000 | 15.5 | 10 | 8.5 | 38500 | 35000 | 90.91% | 2 | 29400 | R-410A
213079314 | 2.98 | Yes | No | COMFORTMAKER | HRCU-A-CB (Split System: Heat Pump with Remote Outdoor Unit-Air-Source) | Centrally-Ducted | DLCURAH36ABK | EN(A,D,W)4X48L21** | *80MSU0802120A* | 35800 | 17 | 10.5 | 8.1 | 38000 | 34800 | 91.58% | 2.04 | 29200 | R-410A
216767221 | 4.33 | Yes | No | TRANE | HRCU-A-CB (Split System: Heat Pump with Remote Outdoor Unit-Air-Source) | Centrally-Ducted | 5TWX7060A1 | 5PX*D010AS3 | S9X1D120U5PSB | 52000 | 15.2 | 11.2 | 8.7 | 50500 | 38500 | 76.24% | 2.2 | 33600 | R-454B
216767268 | 4.38 | Yes | No | TRANE | HRCU-A-CB (Split System: Heat Pump with Remote Outdoor Unit-Air-Source) | Centrally-Ducted | 5TWX7060A1 | 5TXCD010AS3 | S9X2C100U5PSB | 52500 | 15.2 | 10 | 8.7 | 51500 | 39000 | 75.73% | 2.19 | 34400 | R-454B
216769878 | 1.97 | Yes | Yes | TRANE | HRCU-A-CB (Split System: Heat Pump with Remote Outdoor Unit-Air-Source) | Centrally-Ducted | 5TWR7024A1 | 5PX*C007AS3 | *UHMC100CCV4 | 23600 | 17.1 | 12.5 | 9 | 21600 | 17100 | 79.17% | 2.06 | 15200 | R-454B
214569418 | 3.67 | Yes | Yes | CARRIER | HRCU-A-CB (Split System: Heat Pump with Remote Outdoor Unit-Air-Source) | Centrally-Ducted | 25VNA448A*031* | CAP**4824AL*+UI | 59TN6C080C21**20 | 44000 | 21 | 11.5 | 9.5 | 46500 | 36200 | 77.85% | 2.28 | 43500 | R-410A
214569434 | 3.75 | Yes | Yes | CARRIER | HRCU-A-CB (Split System: Heat Pump with Remote Outdoor Unit-Air-Source) | Centrally-Ducted | 25VNA448A*031* | CAP**6121AL*+UI | 59CU5B080C21**20 | 45000 | 21 | 11.5 | 10 | 46000 | 36600 | 79.57% | 2.34 | 43500 | R-410A
210597498 | 2.75 | Yes | Yes | DAY & NIGHT | HRCU-A-CB (Split System: Heat Pump with Remote Outdoor Unit-Air-Source) | Centrally-Ducted | CVH837GKA** | EHD4X60AAL+WALLCON | *80CSU0401712A* | 33000 | 17 | 11 | 8.1 | 32200 | 24800 | 77.02% | 1.98 | 31200 | R-410A
210597525 | 2.75 | Yes | Yes | DAY & NIGHT | HRCU-A-CB (Split System: Heat Pump with Remote Outdoor Unit-Air-Source) | Centrally-Ducted | CVH837GKA** | EHD4X60AAL+WALLCON | *95CSU0802120A* | 33000 | 17 | 11.5 | 8.1 | 32200 | 24800 | 77.02% | 2.02 | 31200 | R-410A
210597600 | 2.7 | Yes | Yes | DAY & NIGHT | HRCU-A-CB (Split System: Heat Pump with Remote Outdoor Unit-Air-Source) | Centrally-Ducted | CVH837GKA** | EN(A,D,W)4X48L21**+WALLCON | *80CSU0601716A* | 32400 | 17 | 11.7 | 8.1 | 33000 | 24800 | 75.15% | 1.94 | 31600 | R-410A
210470293 | 2.73 | Yes | Yes | DAY & NIGHT | HRCU-A-CB (Split System: Heat Pump with Remote Outdoor Unit-Air-Source) | Centrally-Ducted | CVH837GKA2* | EA*4X60L24A*+WALLCON | *96CTN1202422A* | 32800 | 18 | 11.7 | 8.5 | 31800 | 24800 | 77.99% | 2 | 31000 | R-410A
216440332 | 3.71 | Yes | Yes | TRANE | HRCU-A-CB (Split System: Heat Pump with Remote Outdoor Unit-Air-Source) | Centrally-Ducted | 5TWV0X48A1 | 5TAMXD07AV51 |  | 44500 | 20 | 12 | 9.4 | 46000 | 33200 | 72.17% | 2.1 | 42000 | R-454B
216440334 | 3.67 | Yes | Yes | TRANE | HRCU-A-CB (Split System: Heat Pump with Remote Outdoor Unit-Air-Source) | Centrally-Ducted | 5TWV0X48A1 | 5TEMCD05AV41+TDR |  | 44000 | 20 | 12 | 10 | 47000 | 33400 | 71.06% | 2.2 | 42500 | R-454B
211240534 | 1.98 | Yes | Yes | AIRQUEST | HRCU-A-CB (Split System: Heat Pump with Remote Outdoor Unit-Air-Source) | Centrally-Ducted | DLCURAH24ABK | EA*4X24L17A* | *96VTN0801716A* | 23800 | 16.5 | 10 | 8.5 | 26800 | 24000 | 89.55% | 1.98 | 19400 | R-410A
211241300 | 1.97 | Yes | No | AIRQUEST | HRCU-A-CB (Split System: Heat Pump with Remote Outdoor Unit-Air-Source) | Centrally-Ducted | DLCURAH24ABK | EA*4X30L14A* | *96VTN0401410A* | 23600 | 15.5 | 10 | 8.5 | 26200 | 23600 | 90.08% | 1.94 | 19100 | R-410A
214238882 | 2.62 | Yes | Yes | TEMPSTAR | HRCU-A-CB (Split System: Heat Pump with Remote Outdoor Unit-Air-Source) | Centrally-Ducted | TVH837GKA2* | EN(A,D)4X36L21**+WALLCON | *80CTL1102120B* | 31400 | 16.5 | 11 | 8.1 | 33000 | 24000 | 72.73% | 1.82 | 31000 | R-410A
216733656 | 1.85 | Yes | No | HEIL | HRCU-A-CB (Split System: Heat Pump with Remote Outdoor Unit-Air-Source) | Centrally-Ducted | D5CUHAH24AAK | EA*5X30M14A* | *80MS(N,L)0451412A* | 22200 | 16 | 10.5 | 8.1 | 20800 | 18800 | 90.38% | 1.85 | 17600 | R-454B
216733338 | 1.92 | Yes | Yes | HEIL | HRCU-A-CB (Split System: Heat Pump with Remote Outdoor Unit-Air-Source) | Centrally-Ducted | D5CUHAH24AAK | EA*5X25M17A* | *95CSU0601716B* | 23000 | 16.5 | 11 | 8.5 | 20600 | 18400 | 89.32% | 1.96 | 17500 | R-454B
211260644 | 1.54 | Yes | Yes | HEIL | HRCU-A-CB (Split System: Heat Pump with Remote Outdoor Unit-Air-Source) | Centrally-Ducted | DLCURAH18ABK | EA*4X24L17A* | *80ESU0601716A | 18500 | 16 | 10.5 | 9 | 19400 | 18600 | 95.88% | 2.26 | 12800 | R-410A
213778847 | 2.63 | Yes | Yes | HEIL | HRCU-A-CB (Split System: Heat Pump with Remote Outdoor Unit-Air-Source) | Centrally-Ducted | HVH837GKA** | EA*4X36L21A*+WALLCON | *80CTL0902120B* | 31600 | 17 | 11 | 8.1 | 32800 | 24200 | 73.78% | 1.86 | 31000 | R-410A
213079746 | 3.05 | Yes | Yes | COMFORTMAKER | HRCU-A-CB (Split System: Heat Pump with Remote Outdoor Unit-Air-Source) | Centrally-Ducted | DLCURAH36ABK | EA*4X37L21A* | *92MSN1002120A* | 36600 | 16.5 | 10 | 8.5 | 38000 | 34800 | 91.58% | 2.06 | 29000 | R-410A
213079782 | 3.05 | Yes | Yes | COMFORTMAKER | HRCU-A-CB (Split System: Heat Pump with Remote Outdoor Unit-Air-Source) | Centrally-Ducted | DLCURAH36ABK | EA*4X43L21A* | *92MSN1002120A* | 36600 | 16.5 | 10 | 8.5 | 38000 | 34800 | 91.58% | 2.08 | 29000 | R-410A
211230530 | 3 | Yes | No | HEIL | HRCU-A-CB (Split System: Heat Pump with Remote Outdoor Unit-Air-Source) | Centrally-Ducted | DLCURAH36ABK | EN(A,D)4X48L24** | *80VSL1102422A* | 36000 | 16.5 | 10 | 8.1 | 38500 | 34800 | 90.39% | 2.02 | 29200 | R-410A
211230665 | 3.13 | Yes | No | HEIL | HRCU-A-CB (Split System: Heat Pump with Remote Outdoor Unit-Air-Source) | Centrally-Ducted | DLCURAH36ABK | EN(A,D)4X48L24** | *95ESN1002122A* | 37600 | 15.5 | 10.5 | 8.5 | 39500 | 35000 | 88.61% | 2.08 | 29400 | R-410A
211230696 | 3.02 | Yes | No | HEIL | HRCU-A-CB (Split System: Heat Pump with Remote Outdoor Unit-Air-Source) | Centrally-Ducted | DLCURAH36ABK | EN(A,D)4X48L24** | *96VSN0802120A* | 36200 | 16 | 10 | 8.1 | 38500 | 34800 | 90.39% | 2.02 | 29200 | R-410A
210596657 | 1.98 | Yes | No | DAY & NIGHT | HRCU-A-CB (Split System: Heat Pump with Remote Outdoor Unit-Air-Source) | Centrally-Ducted | CVH825GKA2* | EA*4X42L21A*+WALLCON | *80CSU1002120A* | 23800 | 16.5 | 10.5 | 8.1 | 21400 | 16700 | 78.04% | 1.96 | 20800 | R-410A
216643553 | 1.48 | Yes | No | CARRIER | HRCU-A-CB (Split System: Heat Pump with Remote Outdoor Unit-Air-Source) | Centrally-Ducted | 37MUHAQ18AA3 | CAA**2417AM* | 58SU*B040M17**12 | 17700 | 15.2 | 11 | 10 | 20600 | 18500 | 89.81% | 1.98 | 15600 | R-454B
214626241 | 3.79 | Yes | Yes | LENNOX | HRCU-A-CB (Split System: Heat Pump with Remote Outdoor Unit-Air-Source) | Centrally-Ducted | SL25XPV-048-230A** | CK40CT-49C-0*+TDR | EL297UH110XV60C* | 45500 | 20 | 12 | 8.9 | 44000 | 35800 | 81.36% | 1.78 | 43500 | R-410A
215429732 | 3.88 | Yes | Yes | DAIKIN | HRCU-A-CB (Split System: Heat Pump with Remote Outdoor Unit-Air-Source) | Centrally-Ducted | DH7VSA4810A* | DFVE60DP0300A* |  | 46500 | 17.5 | 10 | 8.8 | 47500 | 33600 | 70.74% | 2 | 29000 | R-32
214239252 | 2.7 | Yes | Yes | TEMPSTAR | HRCU-A-CB (Split System: Heat Pump with Remote Outdoor Unit-Air-Source) | Centrally-Ducted | TVH837GKA2* | EN(A,D,W)4X48L21**+WALLCON | *97CMN1002122B* | 32400 | 17 | 11.7 | 8.1 | 32600 | 24600 | 75.46% | 1.96 | 31400 | R-410A
211682982 | 1.88 | Yes | No | DAIKIN | HRCU-A-CB (Split System: Heat Pump with Remote Outdoor Unit-Air-Source) | Centrally-Ducted | RXSQ24TBVJU* | CXTQ24TASBLUA* | D*97MC0803BNA* | 22600 | 15.4 | 10.3 | 8.2 | 26000 | 18400 | 70.77% | 2.1 | 15600 | R-410A
214569458 | 3.67 | Yes | Yes | CARRIER | HRCU-A-CB (Split System: Heat Pump with Remote Outdoor Unit-Air-Source) | Centrally-Ducted | 25VNA448A*031* | CSPH*4812AL*+UI | 59CU5B080C21**20 | 44000 | 20 | 11 | 9.5 | 47000 | 36600 | 77.87% | 2.2 | 44000 | R-410A
216644292 | 1.49 | Yes | No | CARRIER | HRCU-A-CB (Split System: Heat Pump with Remote Outdoor Unit-Air-Source) | Centrally-Ducted | 37MUHAQ18AA3 | CAA**1917AM* | 59SU5B060M17**16 | 17900 | 15.2 | 11 | 9.5 | 19800 | 17700 | 89.39% | 1.98 | 14800 | R-454B
213785425 | 2.72 | Yes | Yes | BRYANT HEATING AND COOLING SYSTEMS | HRCU-A-CB (Split System: Heat Pump with Remote Outdoor Unit-Air-Source) | Centrally-Ducted | 284ANV036*0**B* | CAP**4221AL*+UI | 88*TB60090C21*** | 32600 | 19 | 11.7 | 9 | 37800 | 26600 | 70.37% | 1.98 | 32000 | R-410A
213785441 | 2.72 | Yes | Yes | BRYANT HEATING AND COOLING SYSTEMS | HRCU-A-CB (Split System: Heat Pump with Remote Outdoor Unit-Air-Source) | Centrally-Ducted | 284ANV036*0**B* | CAP**4221AL*+UI | 986TD66100C21*** | 32600 | 19 | 11.7 | 9 | 37800 | 26600 | 70.37% | 1.98 | 32000 | R-410A
213785475 | 2.8 | Yes | Yes | BRYANT HEATING AND COOLING SYSTEMS | HRCU-A-CB (Split System: Heat Pump with Remote Outdoor Unit-Air-Source) | Centrally-Ducted | 284ANV036*0**B* | CAP**4321AL*+UI | 986TD42060C17*** | 33600 | 19 | 11.7 | 9 | 36600 | 25800 | 70.49% | 2.02 | 31000 | R-410A
210597450 | 2.77 | Yes | Yes | DAY & NIGHT | HRCU-A-CB (Split System: Heat Pump with Remote Outdoor Unit-Air-Source) | Centrally-Ducted | CVH837GKA** | EA*4X61L24A*+WALLCON | *80CTL0902120A* | 33200 | 18 | 12 | 8.5 | 32000 | 24800 | 77.5% | 2 | 31200 | R-410A
210597582 | 2.7 | Yes | Yes | DAY & NIGHT | HRCU-A-CB (Split System: Heat Pump with Remote Outdoor Unit-Air-Source) | Centrally-Ducted | CVH837GKA** | EN(A,D)4X48L24**+WALLCON | *95CSU1002122A* | 32400 | 17.5 | 11.7 | 8.1 | 32800 | 24600 | 75% | 1.98 | 31400 | R-410A
216643118 | 1.53 | Yes | No | HEIL | HRCU-A-CB (Split System: Heat Pump with Remote Outdoor Unit-Air-Source) | Centrally-Ducted | D5CUHAH18AAK | EA*5X19M17A* | *80MS(N,L)0451412A* | 18300 | 15.2 | 11 | 10.5 | 19800 | 17700 | 89.39% | 2 | 14800 | R-454B
211243772 | 1.93 | Yes | Yes | AIRQUEST | HRCU-A-CB (Split System: Heat Pump with Remote Outdoor Unit-Air-Source) | Centrally-Ducted | DLCURAH24ABK | EN(A,D)4X24L14** | *96VTN0601412A* | 23200 | 16 | 10 | 8.5 | 26400 | 24600 | 93.18% | 2.04 | 19300 | R-410A
211244265 | 1.98 | Yes | No | AIRQUEST | HRCU-A-CB (Split System: Heat Pump with Remote Outdoor Unit-Air-Source) | Centrally-Ducted | DLCURAH24ABK | EN(A,D)4X24L17** | OMV112K14A | 23800 | 15.2 | 10 | 8.5 | 27000 | 23200 | 85.93% | 1.9 | 19700 | R-410A
216581405 | 2.72 | Yes | Yes | BRYANT HEATING AND COOLING SYSTEMS | HRCU-A-CB (Split System: Heat Pump with Remote Outdoor Unit-Air-Source) | Centrally-Ducted | 284ANV036*0**B* | CAP**4221AL*+UI | 987TA60080C21*** | 32600 | 19 | 11.7 | 9.5 | 34800 | 26200 | 75.29% | 1.8 | 32000 | R-410A
214574620 | 2.7 | Yes | Yes | HEIL | HRCU-A-CB (Split System: Heat Pump with Remote Outdoor Unit-Air-Source) | Centrally-Ducted | HVH837GKA2* | EN(A,D,W)4X48L21**+WALLCON | *96CTN0802120B* | 32400 | 17.5 | 11.5 | 8.5 | 32600 | 24800 | 76.07% | 1.98 | 31400 | R-410A
214574170 | 2.77 | Yes | Yes | HEIL | HRCU-A-CB (Split System: Heat Pump with Remote Outdoor Unit-Air-Source) | Centrally-Ducted | HVH837GKA2* | EA*4X61L24A*+WALLCON | *95CSU1002122B* | 33200 | 18.5 | 11.5 | 8.5 | 31800 | 24800 | 77.99% | 2 | 31200 | R-410A
216737570 | 1.87 | Yes | No | HEIL | HRCU-A-CB (Split System: Heat Pump with Remote Outdoor Unit-Air-Source) | Centrally-Ducted | D5CUHAH24AAK | ESH5X30M12A* | *96MSN0802120A* | 22400 | 15.2 | 10.5 | 8.1 | 21000 | 18800 | 89.52% | 1.9 | 17700 | R-454B
216737841 | 1.88 | Yes | No | HEIL | HRCU-A-CB (Split System: Heat Pump with Remote Outdoor Unit-Air-Source) | Centrally-Ducted | D5CUHAH24AAK | ESH5X30M12A* | *96VTN0801716B* | 22600 | 16 | 10.5 | 8.1 | 21200 | 18900 | 89.15% | 1.85 | 17800 | R-454B
216737971 | 1.95 | Yes | Yes | HEIL | HRCU-A-CB (Split System: Heat Pump with Remote Outdoor Unit-Air-Source) | Centrally-Ducted | D5CUHAH24AAK | ESH5X36M12A* | *80CSU0601716A* | 23400 | 16.5 | 10.5 | 8.5 | 21200 | 18800 | 88.68% | 1.94 | 17900 | R-454B
210470345 | 2.73 | Yes | Yes | AIRQUEST | HRCU-A-CB (Split System: Heat Pump with Remote Outdoor Unit-Air-Source) | Centrally-Ducted | HVH837GKA2* | EA*4X60L24A*+WALLCON | *96CTN1002122A* | 32800 | 17.5 | 11.7 | 8.5 | 31800 | 24800 | 77.99% | 2 | 31000 | R-410A
215434266 | 3.38 | Yes | Yes | DAIKIN | HRCU-A-CB (Split System: Heat Pump with Remote Outdoor Unit-Air-Source) | Centrally-Ducted | DH7VSA4210A* | CHPEA6030*3A* | D*96TC0804CNA* | 40500 | 16.5 | 10 | 8.6 | 41000 | 31000 | 75.61% | 2 | 28000 | R-32
214626271 | 3.83 | Yes | Yes | LENNOX | HRCU-A-CB (Split System: Heat Pump with Remote Outdoor Unit-Air-Source) | Centrally-Ducted | SL25XPV-048-230A** | CK40CT-60C-0*+TDR | SLP99UH110XV60C* | 46000 | 20 | 12.5 | 9.5 | 44000 | 36200 | 82.27% | 1.92 | 42500 | R-410A
216735602 | 1.93 | Yes | Yes | HEIL | HRCU-A-CB (Split System: Heat Pump with Remote Outdoor Unit-Air-Source) | Centrally-Ducted | D5CUHAH24AAK | EA*5X37M21A* | *80CTL0701716B* | 23200 | 16.5 | 11 | 8.5 | 20600 | 18400 | 89.32% | 1.96 | 17500 | R-454B
216735620 | 1.9 | Yes | Yes | HEIL | HRCU-A-CB (Split System: Heat Pump with Remote Outdoor Unit-Air-Source) | Centrally-Ducted | D5CUHAH24AAK | EA*5X37M21A* | *80CTL0901716B* | 22800 | 16 | 11 | 8.5 | 20400 | 18300 | 89.71% | 1.98 | 17400 | R-454B
214572483 | 2.62 | Yes | Yes | COMFORTMAKER | HRCU-A-CB (Split System: Heat Pump with Remote Outdoor Unit-Air-Source) | Centrally-Ducted | CVH837GKA** | EA*4X36L21A*+WALLCON | *95CSU0802120B* | 31400 | 17 | 11 | 8.1 | 33000 | 24200 | 73.33% | 1.86 | 31200 | R-410A
210596747 | 1.98 | Yes | Yes | DAY & NIGHT | HRCU-A-CB (Split System: Heat Pump with Remote Outdoor Unit-Air-Source) | Centrally-Ducted | CVH825GKA2* | EA*4X42L24A*+WALLCON | *97CMN1202422A* | 23800 | 16.5 | 11 | 8.1 | 21400 | 16700 | 78.04% | 1.96 | 20800 | R-410A
210596813 | 2 | Yes | Yes | DAY & NIGHT | HRCU-A-CB (Split System: Heat Pump with Remote Outdoor Unit-Air-Source) | Centrally-Ducted | CVH825GKA2* | EA*4X48L21A*+WALLCON | *80CSU1002120A* | 24000 | 16.5 | 11 | 8.1 | 21000 | 16600 | 79.05% | 2.02 | 20400 | R-410A
210596840 | 2 | Yes | Yes | DAY & NIGHT | HRCU-A-CB (Split System: Heat Pump with Remote Outdoor Unit-Air-Source) | Centrally-Ducted | CVH825GKA2* | EA*4X48L21A*+WALLCON | *96CTN1002122A* | 24000 | 16.5 | 11 | 8.1 | 21000 | 16500 | 78.57% | 2.02 | 20400 | R-410A
210596897 | 2.02 | Yes | No | DAY & NIGHT | HRCU-A-CB (Split System: Heat Pump with Remote Outdoor Unit-Air-Source) | Centrally-Ducted | CVH825GKA2* | EHD4X42AAL+WALLCON | *80CTL0701716A* | 24200 | 16 | 10.5 | 8.1 | 21400 | 16600 | 77.57% | 2 | 20600 | R-410A
210597140 | 2 | Yes | Yes | DAY & NIGHT | HRCU-A-CB (Split System: Heat Pump with Remote Outdoor Unit-Air-Source) | Centrally-Ducted | CVH825GKA2* | END4X42L17**+WALLCON | *80CTL0901716A* | 24000 | 17 | 11.5 | 8.1 | 21400 | 16600 | 77.57% | 2 | 20600 | R-410A
213785505 | 2.77 | Yes | Yes | BRYANT HEATING AND COOLING SYSTEMS | HRCU-A-CB (Split System: Heat Pump with Remote Outdoor Unit-Air-Source) | Centrally-Ducted | 284ANV036*0**B* | CAP**4824AL*+UI | 88*TB60090C21*** | 33200 | 19.5 | 12 | 9 | 36400 | 25800 | 70.88% | 2.04 | 31000 | R-410A
211241534 | 1.93 | Yes | Yes | AIRQUEST | HRCU-A-CB (Split System: Heat Pump with Remote Outdoor Unit-Air-Source) | Centrally-Ducted | DLCURAH24ABK | EA*4X30L17A* | *96VTN0401712A* | 23200 | 16 | 10 | 8.5 | 25800 | 24200 | 93.8% | 2 | 19000 | R-410A
211241887 | 2.08 | Yes | Yes | AIRQUEST | HRCU-A-CB (Split System: Heat Pump with Remote Outdoor Unit-Air-Source) | Centrally-Ducted | DLCURAH24ABK | EA*4X36L17A* | *80ES(N,L)0701716A* | 25000 | 16 | 10 | 8.5 | 26800 | 21800 | 81.34% | 1.8 | 19400 | R-410A
211242122 | 1.97 | Yes | Yes | AIRQUEST | HRCU-A-CB (Split System: Heat Pump with Remote Outdoor Unit-Air-Source) | Centrally-Ducted | DLCURAH24ABK | EA*4X36L17A* | *92ESN0601412A* | 23600 | 17 | 10 | 8.5 | 25600 | 23600 | 92.19% | 1.96 | 18800 | R-410A
211242155 | 2.05 | Yes | Yes | AIRQUEST | HRCU-A-CB (Split System: Heat Pump with Remote Outdoor Unit-Air-Source) | Centrally-Ducted | DLCURAH24ABK | EA*4X36L17A* | *95ESN0601714A* | 24600 | 16 | 10 | 8.5 | 26600 | 22200 | 83.46% | 1.82 | 19300 | R-410A
211242239 | 2.02 | Yes | Yes | AIRQUEST | HRCU-A-CB (Split System: Heat Pump with Remote Outdoor Unit-Air-Source) | Centrally-Ducted | DLCURAH24ABK | EA*4X36L17A* | OMV112K14A | 24200 | 16 | 10 | 8.5 | 26200 | 22600 | 86.26% | 1.86 | 19200 | R-410A
211242655 | 2.08 | Yes | Yes | AIRQUEST | HRCU-A-CB (Split System: Heat Pump with Remote Outdoor Unit-Air-Source) | Centrally-Ducted | DLCURAH24ABK | EA*4X36L21A* | *92ESN1002120A* | 25000 | 17 | 10.5 | 8.5 | 26600 | 21800 | 81.95% | 1.82 | 19300 | R-410A
210470598 | 2.77 | Yes | Yes | AIRQUEST | HRCU-A-CB (Split System: Heat Pump with Remote Outdoor Unit-Air-Source) | Centrally-Ducted | HVH837GKA2* | EA*4X61L24A*+WALLCON | *97CMN1002122A* | 33200 | 18 | 12 | 8.5 | 32000 | 24800 | 77.5% | 2 | 31200 | R-410A
210471115 | 2.75 | Yes | Yes | AIRQUEST | HRCU-A-CB (Split System: Heat Pump with Remote Outdoor Unit-Air-Source) | Centrally-Ducted | HVH837GKA2* | EHD4X60AAL+WALLCON | *95CSU0802120A* | 33000 | 17 | 11.5 | 8.1 | 32200 | 24800 | 77.02% | 2.02 | 31200 | R-410A
215434158 | 2.92 | Yes | No | DAIKIN | HRCU-A-CB (Split System: Heat Pump with Remote Outdoor Unit-Air-Source) | Centrally-Ducted | DH7VSA3610A* | CHPEA4830*3A* | D*80TC1005C*A* | 35000 | 18.5 | 10.5 | 8.1 | 35000 | 28400 | 81.14% | 2 | 22000 | R-32
216769566 | 1.98 | Yes | Yes | LENNOX | HRCU-A-CB (Split System: Heat Pump with Remote Outdoor Unit-Air-Source) | Centrally-Ducted | EL18KSLV-024-230A** | CK40[C,U]T-30B-**+TDR | EL297UH045XV36B* | 23800 | 16.95 | 11.7 | 9 | 24000 | 20800 | 86.67% | 1.8 | 19800 | R-454B
216769567 | 1.98 | Yes | Yes | LENNOX | HRCU-A-CB (Split System: Heat Pump with Remote Outdoor Unit-Air-Source) | Centrally-Ducted | EL18KSLV-024-230A** | CK40[C,U]T-30B-**+TDR | EL297UH070XV36B* | 23800 | 17.15 | 12 | 9 | 24000 | 20800 | 86.67% | 1.8 | 19800 | R-454B
216769603 | 3.67 | Yes | Yes | LENNOX | HRCU-A-CB (Split System: Heat Pump with Remote Outdoor Unit-Air-Source) | Centrally-Ducted | EL18KSLV-060-230A** | CK40[C,U]T-48C-**+TDR | EL297UH090XV60C* | 44000 | 16.55 | 10 | 8.5 | 47500 | 40000 | 84.21% | 1.8 | 39500 | R-454B
215936419 | 2.92 | Yes | Yes | COMFORTMAKER | HRCU-A-CB (Split System: Heat Pump with Remote Outdoor Unit-Air-Source) | Centrally-Ducted | C5H3V36*K*AAA* | EVD5X48M24A*+WALLCON | *96CTN1202422B* | 35000 | 21.5 | 12 | 8.5 | 38000 | 28200 | 74.21% | 2.02 | 32600 | R-454B
211242955 | 2.03 | Yes | No | AIRQUEST | HRCU-A-CB (Split System: Heat Pump with Remote Outdoor Unit-Air-Source) | Centrally-Ducted | DLCURAH24ABK | EA*4X37L17A* | *95ESN0401712A* | 24400 | 15.2 | 10 | 8.5 | 26000 | 21600 | 83.08% | 1.78 | 19200 | R-410A
211243088 | 2.07 | Yes | Yes | AIRQUEST | HRCU-A-CB (Split System: Heat Pump with Remote Outdoor Unit-Air-Source) | Centrally-Ducted | DLCURAH24ABK | EA*4X37L17A* | *92ESN0801716A* | 24800 | 17 | 10.5 | 8.5 | 25600 | 21400 | 83.59% | 1.8 | 18900 | R-410A
210596651 | 1.98 | Yes | Yes | DAY & NIGHT | HRCU-A-CB (Split System: Heat Pump with Remote Outdoor Unit-Air-Source) | Centrally-Ducted | CVH825GKA2* | EA*4X42L21A*+WALLCON | *80CSU0401712A* | 23800 | 17 | 11 | 8.1 | 21400 | 16600 | 77.57% | 1.96 | 20600 | R-410A
211243340 | 2.05 | Yes | Yes | AIRQUEST | HRCU-A-CB (Split System: Heat Pump with Remote Outdoor Unit-Air-Source) | Centrally-Ducted | DLCURAH24ABK | EA*4X37L21A* | *80VSL0701716A* | 24600 | 17 | 10.5 | 8.5 | 25400 | 21200 | 83.46% | 1.78 | 18600 | R-410A
211243474 | 2.03 | Yes | Yes | AIRQUEST | HRCU-A-CB (Split System: Heat Pump with Remote Outdoor Unit-Air-Source) | Centrally-Ducted | DLCURAH24ABK | EA*4X37L21A* | *96VTN1002120A* | 24400 | 17 | 10.5 | 8.5 | 25200 | 21200 | 84.13% | 1.78 | 18600 | R-410A
210596751 | 2.03 | Yes | Yes | DAY & NIGHT | HRCU-A-CB (Split System: Heat Pump with Remote Outdoor Unit-Air-Source) | Centrally-Ducted | CVH825GKA2* | EA*4X43L21A*+WALLCON | *80CSU0401712A* | 24400 | 17 | 11 | 8.5 | 21200 | 16600 | 78.3% | 2.04 | 20600 | R-410A
212974201 | 2.95 | Yes | No | TEMPSTAR | HRCU-A-CB (Split System: Heat Pump with Remote Outdoor Unit-Air-Source) | Centrally-Ducted | DLCURAH36ABK | EA*4X48L24A* | *96VSN0802120B* | 35400 | 16.5 | 10 | 8.1 | 37800 | 35400 | 93.65% | 1.8 | 29600 | R-410A
214573620 | 2.62 | Yes | Yes | HEIL | HRCU-A-CB (Split System: Heat Pump with Remote Outdoor Unit-Air-Source) | Centrally-Ducted | HVH837GKA2* | EA*4X36L21A*+WALLCON | *95CSU0802120B* | 31400 | 17 | 11 | 8.1 | 33000 | 24200 | 73.33% | 1.86 | 31200 | R-410A
214573720 | 2.75 | Yes | Yes | HEIL | HRCU-A-CB (Split System: Heat Pump with Remote Outdoor Unit-Air-Source) | Centrally-Ducted | HVH837GKA2* | EA*4X37L21A*+WALLCON | *96CTN0802120B* | 33000 | 17.5 | 11.5 | 8.5 | 32600 | 25000 | 76.69% | 2 | 31600 | R-410A
214573840 | 2.65 | Yes | Yes | HEIL | HRCU-A-CB (Split System: Heat Pump with Remote Outdoor Unit-Air-Source) | Centrally-Ducted | HVH837GKA2* | EA*4X42L24A*+WALLCON | *96CTN0802120B* | 31800 | 17.5 | 11 | 8.5 | 32800 | 24400 | 74.39% | 1.9 | 31200 | R-410A
214573870 | 2.75 | Yes | Yes | HEIL | HRCU-A-CB (Split System: Heat Pump with Remote Outdoor Unit-Air-Source) | Centrally-Ducted | HVH837GKA2* | EA*4X43L21A*+WALLCON | *95CSU1002122B* | 33000 | 17.5 | 11.5 | 8.5 | 32600 | 25000 | 76.69% | 2 | 31600 | R-410A
214573890 | 2.73 | Yes | Yes | HEIL | HRCU-A-CB (Split System: Heat Pump with Remote Outdoor Unit-Air-Source) | Centrally-Ducted | HVH837GKA2* | EA*4X43L21A*+WALLCON | *97CMN0802120B* | 32800 | 17.5 | 11.5 | 8.5 | 32800 | 25200 | 76.83% | 2 | 31800 | R-410A
214573990 | 2.7 | Yes | Yes | HEIL | HRCU-A-CB (Split System: Heat Pump with Remote Outdoor Unit-Air-Source) | Centrally-Ducted | HVH837GKA2* | EA*4X48L24A*+WALLCON | *95CSU1002122B* | 32400 | 17.5 | 11.5 | 8.5 | 32200 | 24800 | 77.02% | 2 | 31400 | R-410A
210596783 | 2.03 | Yes | Yes | DAY & NIGHT | HRCU-A-CB (Split System: Heat Pump with Remote Outdoor Unit-Air-Source) | Centrally-Ducted | CVH825GKA2* | EA*4X43L21A*+WALLCON | *95CSU1002122A* | 24400 | 17 | 11 | 8.5 | 21200 | 16600 | 78.3% | 2.04 | 20600 | R-410A
213785675 | 2.78 | Yes | Yes | BRYANT HEATING AND COOLING SYSTEMS | HRCU-A-CB (Split System: Heat Pump with Remote Outdoor Unit-Air-Source) | Centrally-Ducted | 284ANV036*0**B* | CSPH*4212AL*+UI | 88*TB60090C21*** | 33400 | 18.5 | 11.7 | 8.5 | 36600 | 26000 | 71.04% | 2.04 | 31200 | R-410A
210596852 | 2 | Yes | Yes | DAY & NIGHT | HRCU-A-CB (Split System: Heat Pump with Remote Outdoor Unit-Air-Source) | Centrally-Ducted | CVH825GKA2* | EA*4X48L21A*+WALLCON | *97CMN1002122A* | 24000 | 16.5 | 11 | 8.1 | 21000 | 16500 | 78.57% | 2.02 | 20400 | R-410A
210596936 | 2.02 | Yes | No | DAY & NIGHT | HRCU-A-CB (Split System: Heat Pump with Remote Outdoor Unit-Air-Source) | Centrally-Ducted | CVH825GKA2* | EHD4X42AAL+WALLCON | *97CMN1002122A* | 24200 | 16 | 10.5 | 8.1 | 21400 | 16600 | 77.57% | 2 | 20600 | R-410A
210597002 | 2 | Yes | Yes | DAY & NIGHT | HRCU-A-CB (Split System: Heat Pump with Remote Outdoor Unit-Air-Source) | Centrally-Ducted | CVH825GKA2* | EN(A,D)4X48L24**+WALLCON | *80CSU1002120A* | 24000 | 16.5 | 11 | 8.1 | 21400 | 16600 | 77.57% | 2 | 20600 | R-410A
210597017 | 2.02 | Yes | Yes | DAY & NIGHT | HRCU-A-CB (Split System: Heat Pump with Remote Outdoor Unit-Air-Source) | Centrally-Ducted | CVH825GKA2* | EN(A,D)4X48L24**+WALLCON | *96CTN1202422A* | 24200 | 17 | 11.5 | 8.1 | 21200 | 16600 | 78.3% | 2.02 | 20600 | R-410A
214572553 | 2.75 | Yes | Yes | COMFORTMAKER | HRCU-A-CB (Split System: Heat Pump with Remote Outdoor Unit-Air-Source) | Centrally-Ducted | CVH837GKA** | EA*4X37L21A*+WALLCON | *95CSU1002122B* | 33000 | 17.5 | 11.5 | 8.5 | 32600 | 25000 | 76.69% | 2 | 31800 | R-410A
214572703 | 2.65 | Yes | Yes | COMFORTMAKER | HRCU-A-CB (Split System: Heat Pump with Remote Outdoor Unit-Air-Source) | Centrally-Ducted | CVH837GKA** | EA*4X42L24A*+WALLCON | *96CTN0802120B* | 31800 | 17.5 | 11 | 8.5 | 32800 | 24400 | 74.39% | 1.9 | 31200 | R-410A
216644172 | 1.5 | Yes | No | HEIL | HRCU-A-CB (Split System: Heat Pump with Remote Outdoor Unit-Air-Source) | Centrally-Ducted | D5CUHAH18AAK | EA*5X25M17A* | *96VSN0601412B* | 18000 | 15.2 | 11 | 9 | 19700 | 17600 | 89.34% | 1.88 | 14700 | R-454B
215934619 | 3.79 | Yes | Yes | COMFORTMAKER | HRCU-A-CB (Split System: Heat Pump with Remote Outdoor Unit-Air-Source) | Centrally-Ducted | C5H3V48*K*AAA* | FCMA5B48L0C*+WALLCON |  | 45500 | 22 | 12 | 9.5 | 48500 | 36000 | 74.23% | 1.96 | 39000 | R-454B
216769611 | 3.67 | Yes | Yes | LENNOX | HRCU-A-CB (Split System: Heat Pump with Remote Outdoor Unit-Air-Source) | Centrally-Ducted | EL18KSLV-060-230A** | CK40HT-42C-**+TDR | EL297UH090XV60C* | 44000 | 16.1 | 10 | 8.5 | 48000 | 40000 | 83.33% | 1.8 | 39500 | R-454B
216581394 | 3.96 | Yes | No | LENNOX | HRCU-A-C (Split System: Heat Pump with Remote Outdoor Unit with No Indoor Fan --Air Source) | Centrally-Ducted | EL18KSLV-060-230A** | CK40[C,U]T-48C-**+TDR |  | 47500 | 15.2 | 10 | 8.5 | 48000 | 39000 | 81.25% | 1.75 | 40000 | R-454B
216031603 | 3.96 | Yes | No | LENNOX | HRCU-A-C (Split System: Heat Pump with Remote Outdoor Unit with No Indoor Fan --Air Source) | Centrally-Ducted | EL18KSLV-060-230** | CK40[C,U]T-48C-**+TDR |  | 47500 | 15.2 | 10 | 8.5 | 48000 | 39000 | 81.25% | 1.75 | 40000 | R-454B
215933886 | 2.85 | Yes | Yes | HEIL | HRCU-A-CB (Split System: Heat Pump with Remote Outdoor Unit-Air-Source) | Centrally-Ducted | H5H3V36*K*AAA* | ESH5X60M12A*+WALLCON | *97CMN0802120B* | 34200 | 19.5 | 11.7 | 9 | 34400 | 26000 | 75.58% | 1.94 | 30000 | R-454B
211243856 | 1.97 | Yes | Yes | AIRQUEST | HRCU-A-CB (Split System: Heat Pump with Remote Outdoor Unit-Air-Source) | Centrally-Ducted | DLCURAH24ABK | EN(A,D)4X24L17** | *96VSN0601714A* | 23600 | 16 | 10 | 8.5 | 26800 | 23400 | 87.31% | 1.92 | 19500 | R-410A
211243892 | 1.98 | Yes | Yes | AIRQUEST | HRCU-A-CB (Split System: Heat Pump with Remote Outdoor Unit-Air-Source) | Centrally-Ducted | DLCURAH24ABK | EN(A,D)4X24L17** | *96VSN0801716A* | 23800 | 16 | 10 | 8.5 | 26800 | 23400 | 87.31% | 1.92 | 19500 | R-410A
210597020 | 2 | Yes | Yes | DAY & NIGHT | HRCU-A-CB (Split System: Heat Pump with Remote Outdoor Unit-Air-Source) | Centrally-Ducted | CVH825GKA2* | EN(A,D)4X48L24**+WALLCON | *97CMN0602120A* | 24000 | 16.5 | 11 | 8.1 | 21400 | 16700 | 78.04% | 2 | 20600 | R-410A
210597086 | 2 | Yes | Yes | DAY & NIGHT | HRCU-A-CB (Split System: Heat Pump with Remote Outdoor Unit-Air-Source) | Centrally-Ducted | CVH825GKA2* | EN(A,D,W)4X48L21**+WALLCON | *80CTL0451712A* | 24000 | 16.5 | 11 | 8.1 | 21400 | 16700 | 78.04% | 2 | 20800 | R-410A
216440384 | 3.67 | Yes | Yes | TRANE | HRCU-A-CB (Split System: Heat Pump with Remote Outdoor Unit-Air-Source) | Centrally-Ducted | 5TWV0X48A1 | 5TXCD008AS3 | S9V2C100U4VSB+LRP | 44000 | 20 | 12 | 9.7 | 46500 | 33400 | 71.83% | 2.1 | 42000 | R-454B
211244192 | 2.02 | Yes | No | AIRQUEST | HRCU-A-CB (Split System: Heat Pump with Remote Outdoor Unit-Air-Source) | Centrally-Ducted | DLCURAH24ABK | EN(A,D)4X24L17** | *95ESN0801716A* | 24200 | 15.2 | 10 | 8.5 | 27400 | 22600 | 82.48% | 1.84 | 19800 | R-410A
211230765 | 3.05 | Yes | No | HEIL | HRCU-A-CB (Split System: Heat Pump with Remote Outdoor Unit-Air-Source) | Centrally-Ducted | DLCURAH36ABK | EN(A,D)4X48L24** | *96VTN1002120A* | 36600 | 15.5 | 10 | 8.1 | 39500 | 35000 | 88.61% | 2.04 | 29200 | R-410A
213815135 | 2.78 | Yes | Yes | DAIKIN | HRCU-A-CB (Split System: Heat Pump with Remote Outdoor Unit-Air-Source) | Centrally-Ducted | DZ9VCA3610A* | CHPF3743C6B*+MBVK12BP1X00A*+TXV |  | 33400 | 18 | 11 | 8.2 | 34000 | 24400 | 71.76% | 1.8 | 21600 | R-410A
216733970 | 1.87 | Yes | Yes | TEMPSTAR | HRCU-A-CB (Split System: Heat Pump with Remote Outdoor Unit-Air-Source) | Centrally-Ducted | D5CUHAH24AAK | EA*5X30M17A* | *80CTL0701716B* | 22400 | 16.5 | 10.5 | 8.5 | 21000 | 18800 | 89.52% | 1.96 | 17600 | R-454B
216734471 | 1.87 | Yes | Yes | COMFORTMAKER | HRCU-A-CB (Split System: Heat Pump with Remote Outdoor Unit-Air-Source) | Centrally-Ducted | D5CUHAH24AAK | EA*5X36M17A* | *80MSU0601716A* | 22400 | 16.5 | 11 | 8.5 | 20800 | 18600 | 89.42% | 1.96 | 17500 | R-454B
216734624 | 1.85 | Yes | No | COMFORTMAKER | HRCU-A-CB (Split System: Heat Pump with Remote Outdoor Unit-Air-Source) | Centrally-Ducted | D5CUHAH24AAK | EA*5X36M17A* | *96MSN0261410A* | 22200 | 15.5 | 10.5 | 8.1 | 20800 | 18700 | 89.9% | 1.9 | 17600 | R-454B
216734706 | 1.85 | Yes | No | COMFORTMAKER | HRCU-A-CB (Split System: Heat Pump with Remote Outdoor Unit-Air-Source) | Centrally-Ducted | D5CUHAH24AAK | EA*5X36M17A* | *96VSN0601412B* | 22200 | 16 | 10.5 | 8.1 | 20800 | 18700 | 89.9% | 1.85 | 17600 | R-454B
215936769 | 2.97 | Yes | Yes | COMFORTMAKER | HRCU-A-CB (Split System: Heat Pump with Remote Outdoor Unit-Air-Source) | Centrally-Ducted | C5H3V36*K*AAA* | EVD5X60M24A*+WALLCON | *80CTL1102120B* | 35600 | 22 | 12.5 | 8.5 | 38000 | 28400 | 74.74% | 2.04 | 32800 | R-454B
205751222 | 2.75 | Yes | Yes | DAY & NIGHT | HRCU-A-CB (Split System: Heat Pump with Remote Outdoor Unit-Air-Source) | Centrally-Ducted | CVH837GKA** | EA*4X43L21A*+WALLCON | *80CTL0901716A* | 33000 | 18 | 11.7 | 8.5 | 32800 | 25000 | 76.22% | 2 | 31800 | R-410A
210692348 | 2.78 | Yes | Yes | DAIKIN | HRCU-A-CB (Split System: Heat Pump with Remote Outdoor Unit-Air-Source) | Centrally-Ducted | DZ9VCA3610A* | CHPF3743C6B*+TXV | D*96VC0403BNA* | 33400 | 18 | 11 | 8.2 | 34000 | 24400 | 71.76% | 1.8 | 21600 | R-410A
210692328 | 2.78 | Yes | Yes | DAIKIN | HRCU-A-CB (Split System: Heat Pump with Remote Outdoor Unit-Air-Source) | Centrally-Ducted | DZ9VCA3610A* | CHPF3642C6C*+TXV | D*80VC1005C*A* | 33400 | 18 | 11 | 8.2 | 34000 | 24400 | 71.76% | 1.8 | 21600 | R-410A
210692363 | 2.82 | Yes | Yes | DAIKIN | HRCU-A-CB (Split System: Heat Pump with Remote Outdoor Unit-Air-Source) | Centrally-Ducted | DZ9VCA3610A* | CSCF3642N6D*+TXV | D*80VC0804C*A* | 33800 | 18.5 | 11.5 | 8.2 | 34000 | 24400 | 71.76% | 1.8 | 21600 | R-410A
210692364 | 2.82 | Yes | Yes | DAIKIN | HRCU-A-CB (Split System: Heat Pump with Remote Outdoor Unit-Air-Source) | Centrally-Ducted | DZ9VCA3610A* | CSCF3642N6D*+TXV | D*80SC0805CUA* | 33800 | 18.5 | 11.5 | 8.2 | 34000 | 24400 | 71.76% | 1.8 | 21600 | R-410A
210692365 | 2.82 | Yes | Yes | DAIKIN | HRCU-A-CB (Split System: Heat Pump with Remote Outdoor Unit-Air-Source) | Centrally-Ducted | DZ9VCA3610A* | CSCF3642N6D*+TXV | D*80VC0805C*A* | 33800 | 18.5 | 11.5 | 8.2 | 34000 | 24400 | 71.76% | 1.8 | 21600 | R-410A
207683201 | 3.83 | Yes | Yes | LENNOX | HRCU-A-CB (Split System: Heat Pump with Remote Outdoor Unit-Air-Source) | Centrally-Ducted | SL25XPV-048-230A** | LP42/62W9 | SL280UH110XV60C* | 46000 | 20 | 12.5 | 9.4 | 42000 | 35800 | 85.24% | 1.9 | 41000 | R-410A
212973281 | 1.93 | Yes | No | TEMPSTAR | HRCU-A-CB (Split System: Heat Pump with Remote Outdoor Unit-Air-Source) | Centrally-Ducted | DLCURAH24ABK | EN(A,D,W)4X36L17** | *96VSN0401712B* | 23200 | 16 | 10 | 8.1 | 26200 | 24800 | 94.66% | 2.06 | 19200 | R-410A
212974935 | 1.92 | No | No | TEMPSTAR | HRCU-A-CB (Split System: Heat Pump with Remote Outdoor Unit-Air-Source) | Centrally-Ducted | DLCURAH24ABK | EA*4X24L17A* | *96VTN0401410B* | 23000 | 16 | 9.5 | 8.5 | 27000 | 27000 | 100% | 2.28 | 19500 | R-410A
212975052 | 1.95 | Yes | No | TEMPSTAR | HRCU-A-CB (Split System: Heat Pump with Remote Outdoor Unit-Air-Source) | Centrally-Ducted | DLCURAH24ABK | EN(A,D)4X30L17** | *96VTN0401410B* | 23400 | 16 | 10 | 8.1 | 26400 | 24600 | 93.18% | 2.04 | 19200 | R-410A
216643308 | 1.52 | Yes | No | HEIL | HRCU-A-CB (Split System: Heat Pump with Remote Outdoor Unit-Air-Source) | Centrally-Ducted | D5CUHAH18AAK | EA*5X19M17A* | *80MS(N,L)0701712A* | 18200 | 15.2 | 11.5 | 11 | 19800 | 17700 | 89.39% | 1.98 | 14800 | R-454B
216643585 | 1.53 | Yes | No | HEIL | HRCU-A-CB (Split System: Heat Pump with Remote Outdoor Unit-Air-Source) | Centrally-Ducted | D5CUHAH18AAK | EA*5X19M17A* | *80MSU0601716A* | 18300 | 15.5 | 11 | 9.5 | 20000 | 17800 | 89% | 2 | 14900 | R-454B
216769997 | 2.75 | Yes | Yes | AMERICAN STANDARD | HRCU-A-CB (Split System: Heat Pump with Remote Outdoor Unit-Air-Source) | Centrally-Ducted | 5A6H7036A1 | 5TXCD008AS3 | S8X2D120M5PSC | 33000 | 17 | 12 | 8.7 | 32200 | 23800 | 73.91% | 2.17 | 21000 | R-454B
213501753 | 2.8 | Yes | Yes | DAIKIN | HRCU-A-CB (Split System: Heat Pump with Remote Outdoor Unit-Air-Source) | Centrally-Ducted | DZ9VCA3610A* | DMVE48DP1400B* |  | 33600 | 19 | 12 | 8.2 | 33600 | 24400 | 72.62% | 1.8 | 21400 | R-410A
214574060 | 2.72 | Yes | Yes | HEIL | HRCU-A-CB (Split System: Heat Pump with Remote Outdoor Unit-Air-Source) | Centrally-Ducted | HVH837GKA2* | EA*4X60L24A*+WALLCON | *97CMN0602120B* | 32600 | 17.5 | 11 | 8.5 | 31800 | 25000 | 78.62% | 1.96 | 31200 | R-410A
214574460 | 2.62 | Yes | Yes | HEIL | HRCU-A-CB (Split System: Heat Pump with Remote Outdoor Unit-Air-Source) | Centrally-Ducted | HVH837GKA2* | EN(A,D)4X36L21**+WALLCON | *95CSU0802120B* | 31400 | 16.5 | 11 | 8.1 | 33200 | 24200 | 72.89% | 1.82 | 31200 | R-410A
214573610 | 2.62 | Yes | Yes | HEIL | HRCU-A-CB (Split System: Heat Pump with Remote Outdoor Unit-Air-Source) | Centrally-Ducted | HVH837GKA2* | EA*4X36L21A*+WALLCON | *80CTL0702120B* | 31400 | 17 | 11 | 8.1 | 33000 | 24200 | 73.33% | 1.86 | 31200 | R-410A
214573690 | 2.75 | Yes | Yes | HEIL | HRCU-A-CB (Split System: Heat Pump with Remote Outdoor Unit-Air-Source) | Centrally-Ducted | HVH837GKA2* | EA*4X37L21A*+WALLCON | *95CSU1002122B* | 33000 | 17.5 | 11.5 | 8.5 | 32600 | 25000 | 76.69% | 2 | 31800 | R-410A
214573740 | 2.65 | Yes | Yes | HEIL | HRCU-A-CB (Split System: Heat Pump with Remote Outdoor Unit-Air-Source) | Centrally-Ducted | HVH837GKA2* | EA*4X42L21A*+WALLCON | *95CSU0802120B* | 31800 | 17 | 11 | 8.5 | 33000 | 24400 | 73.94% | 1.9 | 31400 | R-410A
211244225 | 1.98 | Yes | Yes | AIRQUEST | HRCU-A-CB (Split System: Heat Pump with Remote Outdoor Unit-Air-Source) | Centrally-Ducted | DLCURAH24ABK | EN(A,D)4X24L17** | *80ES(N,L)0701412A* | 23800 | 16 | 10 | 8.5 | 26800 | 23200 | 86.57% | 1.92 | 19500 | R-410A
213785739 | 2.83 | No | Yes | BRYANT HEATING AND COOLING SYSTEMS | HRCU-A-CB (Split System: Heat Pump with Remote Outdoor Unit-Air-Source) | Centrally-Ducted | 284ANV036*0**B* | CSPH*6012AL*+UI | 88*TB60090C21*** | 34000 | 19 | 12 | 8.5 | 36000 | 25200 | 70% | 2.04 | 30400 | R-410A
216643188 | 1.53 | Yes | No | CARRIER | HRCU-A-CB (Split System: Heat Pump with Remote Outdoor Unit-Air-Source) | Centrally-Ducted | 37MUHAQ18AA3 | CAA**2517AM* | 58S(B,C)*B045M14**12 | 18300 | 15.2 | 11.5 | 10.5 | 19800 | 17500 | 88.38% | 2 | 14800 | R-454B
211244292 | 1.95 | Yes | No | AIRQUEST | HRCU-A-CB (Split System: Heat Pump with Remote Outdoor Unit-Air-Source) | Centrally-Ducted | DLCURAH24ABK | EN(A,D)4X30L14** | *96VSN0601412A* | 23400 | 16.5 | 10 | 8.1 | 25800 | 24000 | 93.02% | 1.98 | 19000 | R-410A
210597504 | 2.73 | Yes | Yes | DAY & NIGHT | HRCU-A-CB (Split System: Heat Pump with Remote Outdoor Unit-Air-Source) | Centrally-Ducted | CVH837GKA** | EHD4X60AAL+WALLCON | *80CSU1002120A* | 32800 | 16.5 | 11 | 8.1 | 32200 | 24800 | 77.02% | 1.98 | 31200 | R-410A
210597381 | 2.73 | Yes | Yes | DAY & NIGHT | HRCU-A-CB (Split System: Heat Pump with Remote Outdoor Unit-Air-Source) | Centrally-Ducted | CVH837GKA** | EA*4X60L24A*+WALLCON | *95CSU0802120A* | 32800 | 17.5 | 11.5 | 8.5 | 31800 | 24800 | 77.99% | 2 | 31000 | R-410A
210597606 | 2.73 | Yes | Yes | DAY & NIGHT | HRCU-A-CB (Split System: Heat Pump with Remote Outdoor Unit-Air-Source) | Centrally-Ducted | CVH837GKA** | EN(A,D,W)4X60L24**+WALLCON | *80CTL0902120A* | 32800 | 18 | 12 | 8.1 | 32200 | 24800 | 77.02% | 1.98 | 31400 | R-410A
215931549 | 4.67 | Yes | Yes | COMFORTMAKER | HRCU-A-CB (Split System: Heat Pump with Remote Outdoor Unit-Air-Source) | Centrally-Ducted | C5H3V60*K*AAA* | EA*5X60M24A*+WALLCON | *80CTL0902120B* | 56000 | 18.5 | 11.5 | 8.5 | 60500 | 45500 | 75.21% | 2.06 | 47000 | R-454B
216769581 | 2.82 | Yes | Yes | LENNOX | HRCU-A-CB (Split System: Heat Pump with Remote Outdoor Unit-Air-Source) | Centrally-Ducted | EL18KSLV-036-230A** | CK40[C,U]T-30B-**+TDR | SL297UH060NV36B* | 33800 | 17.1 | 11 | 8.5 | 35600 | 28600 | 80.34% | 1.8 | 29000 | R-454B
216763342 | 1.9 | Yes | Yes | TRANE | HRCU-A-CB (Split System: Heat Pump with Remote Outdoor Unit-Air-Source) | Centrally-Ducted | 5TWR7024A1 | 5PX*B004AS3 | L9X1A050U3VSA | 22800 | 17.1 | 11.7 | 8.7 | 22000 | 17600 | 80% | 1.9 | 15700 | R-454B
216763644 | 2.72 | Yes | Yes | TRANE | HRCU-A-CB (Split System: Heat Pump with Remote Outdoor Unit-Air-Source) | Centrally-Ducted | 5TWR7036A1 | 5PX*BD04AS3 | S9V2B040D3PSC | 32600 | 17 | 11.7 | 8.2 | 33600 | 24600 | 73.21% | 1.9 | 21800 | R-454B
216763676 | 2.75 | Yes | Yes | TRANE | HRCU-A-CB (Split System: Heat Pump with Remote Outdoor Unit-Air-Source) | Centrally-Ducted | 5TWR7036A1 | 5PX*C005AS3 | S8X1C080M5PSC | 33000 | 17.1 | 11.7 | 8.7 | 32800 | 24200 | 73.78% | 2.1 | 21600 | R-454B
216763776 | 2.82 | Yes | Yes | TRANE | HRCU-A-CB (Split System: Heat Pump with Remote Outdoor Unit-Air-Source) | Centrally-Ducted | 5TWR7036A1 | 5TAMXD07AV51 |  | 33800 | 17.1 | 12 | 9 | 32000 | 23800 | 74.38% | 2.1 | 21000 | R-454B
216763508 | 1.93 | Yes | Yes | TRANE | HRCU-A-CB (Split System: Heat Pump with Remote Outdoor Unit-Air-Source) | Centrally-Ducted | 5TWR7024A1 | 5TXCB004AS3 | L8V1A060U3VSB | 23200 | 17.1 | 12.5 | 9 | 21800 | 17300 | 79.36% | 2 | 15400 | R-454B
216763526 | 1.93 | Yes | Yes | TRANE | HRCU-A-CB (Split System: Heat Pump with Remote Outdoor Unit-Air-Source) | Centrally-Ducted | 5TWR7024A1 | 5TXCB004AS3 | *UHMB060CCV3 | 23200 | 17.1 | 12.5 | 9 | 21600 | 17200 | 79.63% | 2 | 15300 | R-454B
212976115 | 1.95 | Yes | No | COMFORTMAKER | HRCU-A-CB (Split System: Heat Pump with Remote Outdoor Unit-Air-Source) | Centrally-Ducted | DLCURAH24ABK | EN(A,D,W)4X36L17** | *96VTN0801716B* | 23400 | 16.5 | 10 | 8.1 | 25800 | 24200 | 93.8% | 2 | 18900 | R-410A
214250708 | 4.46 | Yes | Yes | AMERICAN STANDARD | HRCU-A-CB (Split System: Heat Pump with Remote Outdoor Unit-Air-Source) | Centrally-Ducted | 4A6V0X60A1 | 4TXCD010DS3 | *UHMD120CCV5 | 53500 | 19 | 11.7 | 8.2 | 51000 | 39000 | 76.47% | 1.8 | 49000 | R-410A
210597411 | 2.77 | Yes | Yes | DAY & NIGHT | HRCU-A-CB (Split System: Heat Pump with Remote Outdoor Unit-Air-Source) | Centrally-Ducted | CVH837GKA** | EA*4X61L21A*+WALLCON | *80CSU0601716A* | 33200 | 17.5 | 11.5 | 8.1 | 32200 | 25000 | 77.64% | 1.98 | 31200 | R-410A
210597462 | 2.77 | Yes | Yes | DAY & NIGHT | HRCU-A-CB (Split System: Heat Pump with Remote Outdoor Unit-Air-Source) | Centrally-Ducted | CVH837GKA** | EA*4X61L24A*+WALLCON | *95CSU1002122A* | 33200 | 18 | 11.5 | 8.5 | 32000 | 24800 | 77.5% | 2.02 | 31200 | R-410A
215434232 | 3.38 | Yes | Yes | DAIKIN | HRCU-A-CB (Split System: Heat Pump with Remote Outdoor Unit-Air-Source) | Centrally-Ducted | DH7VSA4210A* | CA*EA6030*3A* | D*97MC1005CNA* | 40500 | 16.5 | 10 | 8.8 | 41000 | 31000 | 75.61% | 2 | 28000 | R-32
215434233 | 3.38 | Yes | Yes | DAIKIN | HRCU-A-CB (Split System: Heat Pump with Remote Outdoor Unit-Air-Source) | Centrally-Ducted | DH7VSA4210A* | CA*EA6030*3A* | D*97MC1205DNA* | 40500 | 17 | 10 | 8.8 | 41000 | 31000 | 75.61% | 2 | 28000 | R-32
214573760 | 2.63 | Yes | No | HEIL | HRCU-A-CB (Split System: Heat Pump with Remote Outdoor Unit-Air-Source) | Centrally-Ducted | HVH837GKA2* | EA*4X42L21A*+WALLCON | *97CMN0602120B* | 31600 | 17 | 10.5 | 8.1 | 33200 | 24800 | 74.7% | 1.88 | 31600 | R-410A
214573810 | 2.65 | Yes | Yes | HEIL | HRCU-A-CB (Split System: Heat Pump with Remote Outdoor Unit-Air-Source) | Centrally-Ducted | HVH837GKA2* | EA*4X42L24A*+WALLCON | *95CSU1002122B* | 31800 | 17.5 | 11 | 8.5 | 32800 | 24400 | 74.39% | 1.9 | 31200 | R-410A
214573860 | 2.73 | Yes | Yes | HEIL | HRCU-A-CB (Split System: Heat Pump with Remote Outdoor Unit-Air-Source) | Centrally-Ducted | HVH837GKA2* | EA*4X43L21A*+WALLCON | *95CSU0802120B* | 32800 | 17.5 | 11 | 8.5 | 32800 | 25200 | 76.83% | 2 | 31800 | R-410A
214573910 | 2.68 | Yes | Yes | HEIL | HRCU-A-CB (Split System: Heat Pump with Remote Outdoor Unit-Air-Source) | Centrally-Ducted | HVH837GKA2* | EA*4X48L21A*+WALLCON | *80CTL0702120B* | 32200 | 17.5 | 11 | 8.5 | 32400 | 25000 | 77.16% | 1.98 | 31400 | R-410A
213872271 | 3.67 | Yes | Yes | DAIKIN | HRCU-A-CB (Split System: Heat Pump with Remote Outdoor Unit-Air-Source) | Centrally-Ducted | DZ6VSA481EA* | CA*EA6030*4A* | D*97MC0804CNA* | 44000 | 17 | 10 | 8.5 | 44000 | 31000 | 70.45% | 2 | 28000 | R-410A
216581411 | 2.77 | Yes | Yes | BRYANT HEATING AND COOLING SYSTEMS | HRCU-A-CB (Split System: Heat Pump with Remote Outdoor Unit-Air-Source) | Centrally-Ducted | 284ANV036*0**B* | CAP**4821AL*+UI | 987TA42080C17*** | 33200 | 19 | 11 | 9 | 35000 | 25800 | 73.71% | 1.85 | 31200 | R-410A
215434349 | 3.79 | Yes | Yes | DAIKIN | HRCU-A-CB (Split System: Heat Pump with Remote Outdoor Unit-Air-Source) | Centrally-Ducted | DH7VSA4810A* | CA*EA6030*3A* | D*80TC0804C*A* | 45500 | 16.5 | 10 | 8.8 | 47000 | 33600 | 71.49% | 2 | 29000 | R-32
215434249 | 3.38 | Yes | Yes | DAIKIN | HRCU-A-CB (Split System: Heat Pump with Remote Outdoor Unit-Air-Source) | Centrally-Ducted | DH7VSA4210A* | CHPEA4830*3A* | D*80TC0804C*A* | 40500 | 17 | 10 | 8.6 | 41000 | 31000 | 75.61% | 2 | 28000 | R-32
215434267 | 3.38 | Yes | Yes | DAIKIN | HRCU-A-CB (Split System: Heat Pump with Remote Outdoor Unit-Air-Source) | Centrally-Ducted | DH7VSA4210A* | CHPEA6030*3A* | D*96TC1005CNA* | 40500 | 16.5 | 10 | 8.6 | 41000 | 31000 | 75.61% | 2 | 28000 | R-32
216643538 | 1.53 | Yes | No | CARRIER | HRCU-A-CB (Split System: Heat Pump with Remote Outdoor Unit-Air-Source) | Centrally-Ducted | 37MUHAQ18AA3 | CAA**2517AM* | 58SU*B040M17**12 | 18300 | 15.5 | 11 | 9.5 | 20000 | 17600 | 88% | 2 | 14900 | R-454B
216643640 | 1.54 | Yes | No | CARRIER | HRCU-A-CB (Split System: Heat Pump with Remote Outdoor Unit-Air-Source) | Centrally-Ducted | 37MUHAQ18AA3 | CAA**2517AM* | 58SU*B060M17**16 | 18500 | 15.5 | 11.5 | 9.5 | 19800 | 17600 | 88.89% | 2.02 | 14900 | R-454B
216453101 | 2.95 | Yes | Yes | TRANE | HRCU-A-CB (Split System: Heat Pump with Remote Outdoor Unit-Air-Source) | Centrally-Ducted | 5TWV0X36A1 | 5PX*B006AS3 | S8V2B080M4PCB | 35400 | 20 | 12.5 | 9.7 | 32600 | 25200 | 77.3% | 2.1 | 31800 | R-454B
214314814 | 1.88 | Yes | No | DAIKIN | HRCU-A-CB (Split System: Heat Pump with Remote Outdoor Unit-Air-Source) | Centrally-Ducted | RXSQ24TBVJU* | FXTQ24TBVJU*A* |  | 22600 | 15.4 | 10.3 | 8.2 | 26000 | 18400 | 70.77% | 2.1 | 15600 | R-410A
210597603 | 2.73 | Yes | Yes | DAY & NIGHT | HRCU-A-CB (Split System: Heat Pump with Remote Outdoor Unit-Air-Source) | Centrally-Ducted | CVH837GKA** | EN(A,D,W)4X60L24**+WALLCON | *80CSU1002120A* | 32800 | 17.5 | 11.7 | 8.1 | 32200 | 24600 | 76.4% | 1.96 | 31200 | R-410A
210597636 | 2.73 | Yes | Yes | DAY & NIGHT | HRCU-A-CB (Split System: Heat Pump with Remote Outdoor Unit-Air-Source) | Centrally-Ducted | CVH837GKA** | EN(A,D,W)4X60L24**+WALLCON | *97CMN1202422A* | 32800 | 17.5 | 11.7 | 8.1 | 32200 | 24800 | 77.02% | 1.96 | 31400 | R-410A
215853273 | 2.82 | Yes | Yes | YORK | HRCU-A-CB (Split System: Heat Pump with Remote Outdoor Unit-Air-Source) | Centrally-Ducted | HH836E2S11 | CTU48C5XFS1+JMET16CS2N1+TXV |  | 33800 | 19 | 11.7 | 9 | 31200 | 25200 | 80.77% | 2 | 25800 | R-454B
216769971 | 2.85 | Yes | Yes | AMERICAN STANDARD | HRCU-A-CB (Split System: Heat Pump with Remote Outdoor Unit-Air-Source) | Centrally-Ducted | 5A6H7036A1 | 5TXCC009AS3 | L8V1C100U5VSB | 34200 | 17.1 | 12.5 | 9 | 32200 | 23800 | 73.91% | 2.22 | 21200 | R-454B
206133652 | 1.98 | Yes | No | DAY & NIGHT | HRCU-A-CB (Split System: Heat Pump with Remote Outdoor Unit-Air-Source) | Centrally-Ducted | CVH825GKA2* | EHD4X30AAL+WALLCON | *80CSU0401712A* | 23800 | 16 | 10.5 | 8.1 | 21800 | 16800 | 77.06% | 1.98 | 21000 | R-410A
206133772 | 1.97 | Yes | No | DAY & NIGHT | HRCU-A-CB (Split System: Heat Pump with Remote Outdoor Unit-Air-Source) | Centrally-Ducted | CVH825GKA2* | EA*4X36L21A*+WALLCON | *95CSU0601716A* | 23600 | 16.5 | 10.5 | 8.1 | 21600 | 16700 | 77.31% | 1.92 | 20800 | R-410A
215434008 | 1.93 | Yes | Yes | DAIKIN | HRCU-A-CB (Split System: Heat Pump with Remote Outdoor Unit-Air-Source) | Centrally-Ducted | DH7VSA2410A* | CHPEA3026*3A* | D*80SC0604BUA* | 23200 | 19 | 11 | 8.6 | 23200 | 17000 | 73.28% | 2 | 15800 | R-32
215434242 | 3.38 | Yes | Yes | DAIKIN | HRCU-A-CB (Split System: Heat Pump with Remote Outdoor Unit-Air-Source) | Centrally-Ducted | DH7VSA4210A* | CA*EA6030*3A* | D*96TC1005DNA* | 40500 | 17 | 10 | 8.8 | 41000 | 31000 | 75.61% | 2 | 28000 | R-32
215434243 | 3.38 | Yes | Yes | DAIKIN | HRCU-A-CB (Split System: Heat Pump with Remote Outdoor Unit-Air-Source) | Centrally-Ducted | DH7VSA4210A* | CA*EA6030*3A* | D*96TC1205DNA* | 40500 | 17 | 10 | 8.8 | 41000 | 31000 | 75.61% | 2 | 28000 | R-32
215434259 | 3.38 | Yes | Yes | DAIKIN | HRCU-A-CB (Split System: Heat Pump with Remote Outdoor Unit-Air-Source) | Centrally-Ducted | DH7VSA4210A* | CHPEA6030*3A* | D*97MC1205DNA* | 40500 | 17 | 10 | 8.6 | 41000 | 31000 | 75.61% | 2 | 28000 | R-32
216453135 | 2.98 | Yes | Yes | TRANE | HRCU-A-CB (Split System: Heat Pump with Remote Outdoor Unit-Air-Source) | Centrally-Ducted | 5TWV0X36A1 | 5TXCD008AS3 | S8V2D120M5PCB | 35800 | 20.6 | 13 | 10 | 32200 | 25000 | 77.64% | 2.2 | 31600 | R-454B
216683381 | 1.98 | Yes | Yes | BRYANT HEATING AND COOLING SYSTEMS | HRCU-A-CB (Split System: Heat Pump with Remote Outdoor Unit-Air-Source) | Centrally-Ducted | 38MURAQ24AB3* | CSPH*2412AL* | 927TA66120V24*** | 23800 | 16 | 10 | 9 | 26400 | 23400 | 88.64% | 1.8 | 19300 | R-410A
213075879 | 2.93 | No | No | COMFORTMAKER | HRCU-A-CB (Split System: Heat Pump with Remote Outdoor Unit-Air-Source) | Centrally-Ducted | DLCURAH36ABK | EA*4X36L21A* | *95MSU1002120A* | 35200 | 16 | 9.5 | 8.1 | 38500 | 35200 | 91.43% | 1.84 | 29400 | R-410A
211227413 | 2.92 | No | No | TEMPSTAR | HRCU-A-CB (Split System: Heat Pump with Remote Outdoor Unit-Air-Source) | Centrally-Ducted | DLCURAH36ABK | EA*4X42L21A* | *80VSL0902120A* | 35000 | 16 | 9.5 | 8.1 | 38500 | 35000 | 90.91% | 1.86 | 29400 | R-410A
211227445 | 3.07 | Yes | No | TEMPSTAR | HRCU-A-CB (Split System: Heat Pump with Remote Outdoor Unit-Air-Source) | Centrally-Ducted | DLCURAH36ABK | EA*4X42L21A* | *80ESU0802120A | 36800 | 15.5 | 10 | 8.5 | 40000 | 35200 | 88% | 1.96 | 29600 | R-410A
211227699 | 2.92 | No | No | TEMPSTAR | HRCU-A-CB (Split System: Heat Pump with Remote Outdoor Unit-Air-Source) | Centrally-Ducted | DLCURAH36ABK | EA*4X42L21A* | *96VTN0802120A* | 35000 | 16 | 9.5 | 8.1 | 38500 | 35000 | 90.91% | 1.86 | 29400 | R-410A
206773056 | 2.73 | Yes | Yes | AIRQUEST | HRCU-A-CB (Split System: Heat Pump with Remote Outdoor Unit-Air-Source) | Centrally-Ducted | HVH837GKA2* | EA*4X37L21A*+WALLCON | *80CSU1002120A* | 32800 | 17 | 11 | 8.5 | 33000 | 25200 | 76.36% | 1.96 | 31800 | R-410A
206773322 | 2.7 | Yes | Yes | AIRQUEST | HRCU-A-CB (Split System: Heat Pump with Remote Outdoor Unit-Air-Source) | Centrally-Ducted | HVH837GKA2* | EHD4X42AAL+WALLCON | *80CSU0401712A* | 32400 | 16.5 | 11 | 8.1 | 33200 | 24800 | 74.7% | 1.94 | 31600 | R-410A
211227866 | 2.95 | No | No | TEMPSTAR | HRCU-A-CB (Split System: Heat Pump with Remote Outdoor Unit-Air-Source) | Centrally-Ducted | DLCURAH36ABK | EA*4X42L24A* | *80VSL0702120A* | 35400 | 16 | 9.5 | 8.1 | 38500 | 35000 | 90.91% | 1.88 | 29400 | R-410A
211228147 | 2.97 | Yes | No | TEMPSTAR | HRCU-A-CB (Split System: Heat Pump with Remote Outdoor Unit-Air-Source) | Centrally-Ducted | DLCURAH36ABK | EA*4X42L24A* | *96VTN1202422A* | 35600 | 16 | 10 | 8.1 | 38500 | 35000 | 90.91% | 1.88 | 29400 | R-410A
211228232 | 3.03 | Yes | No | TEMPSTAR | HRCU-A-CB (Split System: Heat Pump with Remote Outdoor Unit-Air-Source) | Centrally-Ducted | DLCURAH36ABK | EA*4X43L21A* | *80ES(N,L)0701712A* | 36400 | 15.5 | 10 | 8.5 | 38500 | 34800 | 90.39% | 2.08 | 29200 | R-410A
211228518 | 3.08 | Yes | No | TEMPSTAR | HRCU-A-CB (Split System: Heat Pump with Remote Outdoor Unit-Air-Source) | Centrally-Ducted | DLCURAH36ABK | EA*4X43L21A* | *95ESN1002120A* | 37000 | 15.5 | 10 | 8.5 | 38500 | 34800 | 90.39% | 2.1 | 29200 | R-410A
211228818 | 2.98 | Yes | Yes | TEMPSTAR | HRCU-A-CB (Split System: Heat Pump with Remote Outdoor Unit-Air-Source) | Centrally-Ducted | DLCURAH36ABK | EA*4X48L21A* | *80ES(N,L)1102120A* | 35800 | 16.5 | 10 | 8.5 | 38500 | 34600 | 89.87% | 2.04 | 29000 | R-410A
211229083 | 2.95 | No | No | TEMPSTAR | HRCU-A-CB (Split System: Heat Pump with Remote Outdoor Unit-Air-Source) | Centrally-Ducted | DLCURAH36ABK | EA*4X48L21A* | *96VSN0601714A* | 35400 | 15.5 | 9.5 | 8.1 | 38500 | 34800 | 90.39% | 2.02 | 29000 | R-410A
211229200 | 2.95 | No | No | TEMPSTAR | HRCU-A-CB (Split System: Heat Pump with Remote Outdoor Unit-Air-Source) | Centrally-Ducted | DLCURAH36ABK | EA*4X48L21A* | OLV098A12* | 35400 | 15.2 | 9.5 | 8.1 | 38500 | 34800 | 90.39% | 2.02 | 29000 | R-410A
211229267 | 3.03 | Yes | Yes | TEMPSTAR | HRCU-A-CB (Split System: Heat Pump with Remote Outdoor Unit-Air-Source) | Centrally-Ducted | DLCURAH36ABK | EA*4X48L24A* | *80ES(N,L)0902116A* | 36400 | 16 | 10 | 8.5 | 38500 | 34600 | 89.87% | 2.08 | 29000 | R-410A
211229417 | 3.07 | Yes | Yes | TEMPSTAR | HRCU-A-CB (Split System: Heat Pump with Remote Outdoor Unit-Air-Source) | Centrally-Ducted | DLCURAH36ABK | EA*4X48L24A* | *80VTL1102122A* | 36800 | 16 | 10 | 8.5 | 38500 | 34800 | 90.39% | 2.1 | 29000 | R-410A
213076666 | 2.93 | Yes | No | COMFORTMAKER | HRCU-A-CB (Split System: Heat Pump with Remote Outdoor Unit-Air-Source) | Centrally-Ducted | DLCURAH36ABK | EA*4X42L24A* | *80VTL0902120B* | 35200 | 16 | 10 | 8.1 | 38500 | 35000 | 90.91% | 1.88 | 29400 | R-410A
213077501 | 2.97 | Yes | No | COMFORTMAKER | HRCU-A-CB (Split System: Heat Pump with Remote Outdoor Unit-Air-Source) | Centrally-Ducted | DLCURAH36ABK | EA*4X42L21A* | *96VTN0802120B* | 35600 | 16 | 10 | 8.1 | 38500 | 35200 | 91.43% | 1.9 | 29400 | R-410A
213077735 | 2.95 | Yes | No | COMFORTMAKER | HRCU-A-CB (Split System: Heat Pump with Remote Outdoor Unit-Air-Source) | Centrally-Ducted | DLCURAH36ABK | EA*4X42L24A* | *96VTN1002122B* | 35400 | 16.5 | 10 | 8.1 | 38500 | 35000 | 90.91% | 1.88 | 29400 | R-410A
213077917 | 2.92 | No | No | COMFORTMAKER | HRCU-A-CB (Split System: Heat Pump with Remote Outdoor Unit-Air-Source) | Centrally-Ducted | DLCURAH36ABK | EA*4X36L17A* | *80MS(N,L)0701712A* | 35000 | 16 | 9.5 | 8.1 | 38500 | 35200 | 91.43% | 1.82 | 29400 | R-410A
213078086 | 2.92 | No | No | COMFORTMAKER | HRCU-A-CB (Split System: Heat Pump with Remote Outdoor Unit-Air-Source) | Centrally-Ducted | DLCURAH36ABK | EA*4X42L21A* | *80MS(N,L)0701716A* | 35000 | 16 | 9.5 | 8.1 | 38500 | 35000 | 90.91% | 1.88 | 29400 | R-410A
213078320 | 3.02 | Yes | Yes | COMFORTMAKER | HRCU-A-CB (Split System: Heat Pump with Remote Outdoor Unit-Air-Source) | Centrally-Ducted | DLCURAH36ABK | EA*4X43L21A* | *80MS(N,L)0901714A* | 36200 | 16.5 | 10 | 8.5 | 38000 | 34800 | 91.58% | 2.04 | 29000 | R-410A
213079206 | 2.9 | No | No | COMFORTMAKER | HRCU-A-CB (Split System: Heat Pump with Remote Outdoor Unit-Air-Source) | Centrally-Ducted | DLCURAH36ABK | EA*4X36L21A* | *80MSU0802120A* | 34800 | 16.5 | 9.5 | 8.1 | 38500 | 35200 | 91.43% | 1.82 | 29400 | R-410A
213079338 | 2.92 | No | No | COMFORTMAKER | HRCU-A-CB (Split System: Heat Pump with Remote Outdoor Unit-Air-Source) | Centrally-Ducted | DLCURAH36ABK | EA*4X36L17A* | *92MSN0601412A* | 35000 | 15.5 | 9.5 | 8.1 | 38500 | 35200 | 91.43% | 1.82 | 29600 | R-410A
213079524 | 2.93 | No | No | COMFORTMAKER | HRCU-A-CB (Split System: Heat Pump with Remote Outdoor Unit-Air-Source) | Centrally-Ducted | DLCURAH36ABK | EA*4X36L21A* | *92MSN0801716A* | 35200 | 16 | 9.5 | 8.1 | 38500 | 35200 | 91.43% | 1.82 | 29400 | R-410A
213079654 | 3.07 | Yes | Yes | COMFORTMAKER | HRCU-A-CB (Split System: Heat Pump with Remote Outdoor Unit-Air-Source) | Centrally-Ducted | DLCURAH36ABK | EA*4X37L21A* | *92MSN0802120A* | 36800 | 16.5 | 10 | 8.5 | 38500 | 34800 | 90.39% | 2.08 | 29200 | R-410A
213079724 | 2.98 | Yes | No | COMFORTMAKER | HRCU-A-CB (Split System: Heat Pump with Remote Outdoor Unit-Air-Source) | Centrally-Ducted | DLCURAH36ABK | EN(A,D)4X48L24** | *92MSN0802120A* | 35800 | 16.5 | 10 | 8.1 | 38500 | 34800 | 90.39% | 2 | 29200 | R-410A
213079841 | 2.93 | No | No | COMFORTMAKER | HRCU-A-CB (Split System: Heat Pump with Remote Outdoor Unit-Air-Source) | Centrally-Ducted | DLCURAH36ABK | EA*4X36L21A* | *92MSN1002122A* | 35200 | 16 | 9.5 | 8.1 | 38500 | 35200 | 91.43% | 1.84 | 29400 | R-410A
213080056 | 3.03 | Yes | No | COMFORTMAKER | HRCU-A-CB (Split System: Heat Pump with Remote Outdoor Unit-Air-Source) | Centrally-Ducted | DLCURAH36ABK | EA*4X43L21A* | *96MSN0801716A* | 36400 | 15.5 | 10 | 8.5 | 38500 | 35000 | 90.91% | 2.06 | 29200 | R-410A
213080406 | 2.95 | Yes | Yes | COMFORTMAKER | HRCU-A-CB (Split System: Heat Pump with Remote Outdoor Unit-Air-Source) | Centrally-Ducted | DLCURAH36ABK | EA*4X42L24A* | *96MSN1002122A* | 35400 | 16 | 10 | 8.5 | 38500 | 35000 | 90.91% | 1.88 | 29400 | R-410A
210596710 | 1.98 | Yes | Yes | DAY & NIGHT | HRCU-A-CB (Split System: Heat Pump with Remote Outdoor Unit-Air-Source) | Centrally-Ducted | CVH825GKA2* | EA*4X42L21A*+WALLCON | *97CMN1002122A* | 23800 | 16.5 | 11 | 8.1 | 21400 | 16600 | 77.57% | 1.96 | 20600 | R-410A
210596726 | 1.98 | Yes | Yes | DAY & NIGHT | HRCU-A-CB (Split System: Heat Pump with Remote Outdoor Unit-Air-Source) | Centrally-Ducted | CVH825GKA2* | EA*4X42L24A*+WALLCON | *95CSU1002122A* | 23800 | 17 | 11 | 8.1 | 21400 | 16600 | 77.57% | 1.96 | 20600 | R-410A
210596743 | 1.98 | Yes | Yes | DAY & NIGHT | HRCU-A-CB (Split System: Heat Pump with Remote Outdoor Unit-Air-Source) | Centrally-Ducted | CVH825GKA2* | EA*4X42L24A*+WALLCON | *97CMN1002122A* | 23800 | 16.5 | 11 | 8.1 | 21400 | 16600 | 77.57% | 1.96 | 20600 | R-410A
210596776 | 2.03 | Yes | No | DAY & NIGHT | HRCU-A-CB (Split System: Heat Pump with Remote Outdoor Unit-Air-Source) | Centrally-Ducted | CVH825GKA2* | EA*4X43L21A*+WALLCON | *95CSU0601716A* | 24400 | 16.5 | 10.5 | 8.1 | 21200 | 16700 | 78.77% | 2.02 | 20600 | R-410A
210596792 | 2.03 | Yes | Yes | DAY & NIGHT | HRCU-A-CB (Split System: Heat Pump with Remote Outdoor Unit-Air-Source) | Centrally-Ducted | CVH825GKA2* | EA*4X43L21A*+WALLCON | *96CTN1002122A* | 24400 | 16.5 | 11 | 8.5 | 21200 | 16600 | 78.3% | 2.04 | 20600 | R-410A
210596825 | 2 | Yes | No | DAY & NIGHT | HRCU-A-CB (Split System: Heat Pump with Remote Outdoor Unit-Air-Source) | Centrally-Ducted | CVH825GKA2* | EA*4X48L21A*+WALLCON | *95CSU0601716A* | 24000 | 16.5 | 10.5 | 8.1 | 21000 | 16600 | 79.05% | 2 | 20600 | R-410A
210596876 | 2.02 | Yes | Yes | DAY & NIGHT | HRCU-A-CB (Split System: Heat Pump with Remote Outdoor Unit-Air-Source) | Centrally-Ducted | CVH825GKA2* | EA*4X48L24A*+WALLCON | *97CMN1002122A* | 24200 | 16.5 | 11 | 8.1 | 21000 | 16500 | 78.57% | 2.02 | 20400 | R-410A
210596909 | 2.02 | Yes | Yes | DAY & NIGHT | HRCU-A-CB (Split System: Heat Pump with Remote Outdoor Unit-Air-Source) | Centrally-Ducted | CVH825GKA2* | EHD4X42AAL+WALLCON | *95CSU0802120A* | 24200 | 16 | 11 | 8.1 | 21400 | 16600 | 77.57% | 2 | 20600 | R-410A
210596993 | 2.02 | Yes | No | DAY & NIGHT | HRCU-A-CB (Split System: Heat Pump with Remote Outdoor Unit-Air-Source) | Centrally-Ducted | CVH825GKA2* | EHD4X48AAL+WALLCON | *97CMN0801714A* | 24200 | 16 | 10.5 | 8.1 | 21400 | 16700 | 78.04% | 2 | 20600 | R-410A
213872269 | 3.67 | Yes | Yes | DAIKIN | HRCU-A-CB (Split System: Heat Pump with Remote Outdoor Unit-Air-Source) | Centrally-Ducted | DZ6VSA481EA* | CA*EA6030*4A* | D*97MC1005CNA* | 44000 | 17 | 10 | 8.5 | 44000 | 31000 | 70.45% | 2 | 28000 | R-410A
214574710 | 2.73 | Yes | Yes | HEIL | HRCU-A-CB (Split System: Heat Pump with Remote Outdoor Unit-Air-Source) | Centrally-Ducted | HVH837GKA2* | EN(A,D,W)4X60L24**+WALLCON | *95CSU1002122B* | 32800 | 19 | 12 | 8.5 | 32200 | 24600 | 76.4% | 1.98 | 31200 | R-410A
210474474 | 2.02 | Yes | Yes | AIRQUEST | HRCU-A-CB (Split System: Heat Pump with Remote Outdoor Unit-Air-Source) | Centrally-Ducted | HVH825GKA3* | EHD4X48AAL+WALLCON | *80CSU0401712A* | 24200 | 16.5 | 11 | 8.1 | 21200 | 16600 | 78.3% | 2.02 | 20600 | R-410A
214569476 | 3.75 | Yes | Yes | CARRIER | HRCU-A-CB (Split System: Heat Pump with Remote Outdoor Unit-Air-Source) | Centrally-Ducted | 25VNA448A*031* | CSPH*6012AL*+UI | 59MN7C080C21**20 | 45000 | 20 | 11.5 | 9.5 | 46000 | 36200 | 78.7% | 2.34 | 43500 | R-410A
214569508 | 3.71 | Yes | Yes | CARRIER | HRCU-A-CB (Split System: Heat Pump with Remote Outdoor Unit-Air-Source) | Centrally-Ducted | 25VNA448A*031* | CNPV*6024AL*+UI | 59CU5B100C21**22 | 44500 | 21.5 | 12.5 | 9.5 | 46000 | 36200 | 78.7% | 2.28 | 43000 | R-410A
210596831 | 2.02 | Yes | Yes | DAY & NIGHT | HRCU-A-CB (Split System: Heat Pump with Remote Outdoor Unit-Air-Source) | Centrally-Ducted | CVH825GKA2* | EA*4X48L21A*+WALLCON | *95CSU1002122A* | 24200 | 17 | 11 | 8.1 | 21000 | 16500 | 78.57% | 2.02 | 20400 | R-410A
210596924 | 2.02 | Yes | No | DAY & NIGHT | HRCU-A-CB (Split System: Heat Pump with Remote Outdoor Unit-Air-Source) | Centrally-Ducted | CVH825GKA2* | EHD4X42AAL+WALLCON | *96CTN1202422A* | 24200 | 16 | 10.5 | 8.1 | 21400 | 16600 | 77.57% | 2 | 20600 | R-410A
213080709 | 3.05 | Yes | Yes | COMFORTMAKER | HRCU-A-CB (Split System: Heat Pump with Remote Outdoor Unit-Air-Source) | Centrally-Ducted | DLCURAH36ABK | EA*4X43L21A* | *95MSU0601716A* | 36600 | 16 | 10 | 8.5 | 38500 | 35000 | 90.91% | 2.06 | 29200 | R-410A
215937489 | 3.79 | Yes | Yes | COMFORTMAKER | HRCU-A-CB (Split System: Heat Pump with Remote Outdoor Unit-Air-Source) | Centrally-Ducted | C5H3V48*K*AAA* | EVM5X60M24A*+WALLCON | *80CTL1352422B* | 45500 | 21 | 11.5 | 8.1 | 52500 | 38000 | 72.38% | 1.95 | 43000 | R-454B
215937539 | 3.79 | Yes | Yes | COMFORTMAKER | HRCU-A-CB (Split System: Heat Pump with Remote Outdoor Unit-Air-Source) | Centrally-Ducted | C5H3V48*K*AAA* | EVM5X60M24A*+WALLCON | *97CMN1002122B* | 45500 | 20.5 | 11.5 | 8.1 | 52500 | 38000 | 72.38% | 1.9 | 43500 | R-454B
211230036 | 2.97 | Yes | No | TEMPSTAR | HRCU-A-CB (Split System: Heat Pump with Remote Outdoor Unit-Air-Source) | Centrally-Ducted | DLCURAH36ABK | EN(A,D,W)4X48L21** | *80ESU0601716A | 35600 | 16.5 | 10 | 8.1 | 38500 | 34800 | 90.39% | 2 | 29000 | R-410A
211230203 | 3.07 | Yes | No | TEMPSTAR | HRCU-A-CB (Split System: Heat Pump with Remote Outdoor Unit-Air-Source) | Centrally-Ducted | DLCURAH36ABK | EN(A,D,W)4X48L21** | *95ESN1002120A* | 36800 | 16 | 10.5 | 8.1 | 39500 | 35000 | 88.61% | 2.06 | 29200 | R-410A
210596981 | 2.02 | Yes | Yes | DAY & NIGHT | HRCU-A-CB (Split System: Heat Pump with Remote Outdoor Unit-Air-Source) | Centrally-Ducted | CVH825GKA2* | EHD4X48AAL+WALLCON | *96CTN1002122A* | 24200 | 16 | 11 | 8.1 | 21200 | 16700 | 78.77% | 2.04 | 20600 | R-410A
210597083 | 2 | Yes | Yes | DAY & NIGHT | HRCU-A-CB (Split System: Heat Pump with Remote Outdoor Unit-Air-Source) | Centrally-Ducted | CVH825GKA2* | EN(A,D,W)4X48L21**+WALLCON | *80CSU1002120A* | 24000 | 16.5 | 11 | 8.1 | 21400 | 16600 | 77.57% | 2 | 20600 | R-410A
216734724 | 1.85 | Yes | No | COMFORTMAKER | HRCU-A-CB (Split System: Heat Pump with Remote Outdoor Unit-Air-Source) | Centrally-Ducted | D5CUHAH24AAK | EA*5X36M17A* | *96VSN0801716B* | 22200 | 16 | 10.5 | 8.1 | 20800 | 18700 | 89.9% | 1.85 | 17500 | R-454B
216734955 | 1.9 | Yes | Yes | COMFORTMAKER | HRCU-A-CB (Split System: Heat Pump with Remote Outdoor Unit-Air-Source) | Centrally-Ducted | D5CUHAH24AAK | EA*5X37M17A* | *80MS(N,L)0901714A* | 22800 | 16 | 11 | 8.1 | 20600 | 18400 | 89.32% | 1.9 | 17500 | R-454B
216735074 | 1.9 | Yes | Yes | COMFORTMAKER | HRCU-A-CB (Split System: Heat Pump with Remote Outdoor Unit-Air-Source) | Centrally-Ducted | D5CUHAH24AAK | EA*5X37M17A* | *80VTL0701716B* | 22800 | 16 | 11 | 8.5 | 20800 | 18400 | 88.46% | 1.96 | 17500 | R-454B
216735155 | 1.93 | Yes | Yes | COMFORTMAKER | HRCU-A-CB (Split System: Heat Pump with Remote Outdoor Unit-Air-Source) | Centrally-Ducted | D5CUHAH24AAK | EA*5X37M17A* | *92MSN0801716A* | 23200 | 16 | 11 | 8.5 | 20800 | 18500 | 88.94% | 1.96 | 17600 | R-454B
216735275 | 1.9 | Yes | Yes | COMFORTMAKER | HRCU-A-CB (Split System: Heat Pump with Remote Outdoor Unit-Air-Source) | Centrally-Ducted | D5CUHAH24AAK | EA*5X37M17A* | *95MSU0601716A* | 22800 | 16.5 | 11 | 8.5 | 20600 | 18400 | 89.32% | 1.96 | 17500 | R-454B
213255536 | 1.38 | Yes | Yes | DAIKIN | HRCU-A-CB (Split System: Heat Pump with Remote Outdoor Unit-Air-Source) | Centrally-Ducted | DZ6VSA1810A* | DFVE24BP0400A* |  | 16600 | 17.5 | 10.9 | 8.5 | 17400 | 13000 | 74.71% | 2.1 | 10800 | R-410A
210597456 | 2.77 | Yes | Yes | DAY & NIGHT | HRCU-A-CB (Split System: Heat Pump with Remote Outdoor Unit-Air-Source) | Centrally-Ducted | CVH837GKA** | EA*4X61L24A*+WALLCON | *80CTL1352422A* | 33200 | 18 | 12 | 8.5 | 32000 | 24800 | 77.5% | 2.02 | 31200 | R-410A
214574130 | 2.77 | Yes | Yes | HEIL | HRCU-A-CB (Split System: Heat Pump with Remote Outdoor Unit-Air-Source) | Centrally-Ducted | HVH837GKA2* | EA*4X61L21A*+WALLCON | *97CMN0802120B* | 33200 | 17.5 | 11.5 | 8.5 | 32000 | 24800 | 77.5% | 2 | 31200 | R-410A
214574580 | 2.7 | Yes | Yes | HEIL | HRCU-A-CB (Split System: Heat Pump with Remote Outdoor Unit-Air-Source) | Centrally-Ducted | HVH837GKA2* | EN(A,D,W)4X48L21**+WALLCON | *95CSU0802120B* | 32400 | 17.5 | 11.5 | 8.1 | 32800 | 24800 | 75.61% | 1.96 | 31600 | R-410A
216734450 | 1.85 | Yes | No | COMFORTMAKER | HRCU-A-CB (Split System: Heat Pump with Remote Outdoor Unit-Air-Source) | Centrally-Ducted | D5CUHAH24AAK | EA*5X36M17A* | *80VSL0901716B* | 22200 | 16.5 | 10.5 | 8.1 | 20800 | 18700 | 89.9% | 1.85 | 17600 | R-454B
216734518 | 1.85 | Yes | Yes | COMFORTMAKER | HRCU-A-CB (Split System: Heat Pump with Remote Outdoor Unit-Air-Source) | Centrally-Ducted | D5CUHAH24AAK | EA*5X36M17A* | *80VTL0451412B* | 22200 | 16.5 | 10.5 | 8.5 | 20800 | 18700 | 89.9% | 1.94 | 17500 | R-454B
216733006 | 1.83 | Yes | Yes | HEIL | HRCU-A-CB (Split System: Heat Pump with Remote Outdoor Unit-Air-Source) | Centrally-Ducted | D5CUHAH24AAK | EA*5X24M17A* | *95MSU0601716A* | 22000 | 16 | 10.5 | 8.5 | 21000 | 19100 | 90.95% | 1.96 | 18000 | R-454B
216733097 | 1.83 | Yes | Yes | HEIL | HRCU-A-CB (Split System: Heat Pump with Remote Outdoor Unit-Air-Source) | Centrally-Ducted | D5CUHAH24AAK | EA*5X24M17A* | *97VTN0601716A* | 22000 | 16 | 10.5 | 8.5 | 21000 | 19100 | 90.95% | 1.96 | 18000 | R-454B
215937883 | 3.71 | Yes | Yes | TEMPSTAR | HRCU-A-CB (Split System: Heat Pump with Remote Outdoor Unit-Air-Source) | Centrally-Ducted | T5H3V48*K*AAA* | EVD5X48M24A*+WALLCON | *80CTL0702120B* | 44500 | 20 | 11 | 8.1 | 52500 | 38500 | 73.33% | 1.9 | 43500 | R-454B
215937983 | 3.71 | Yes | Yes | TEMPSTAR | HRCU-A-CB (Split System: Heat Pump with Remote Outdoor Unit-Air-Source) | Centrally-Ducted | T5H3V48*K*AAA* | EVD5X48M24A*+WALLCON | *96CTN1002122B* | 44500 | 20 | 11 | 8.1 | 52000 | 38000 | 73.08% | 1.9 | 43500 | R-454B
216644648 | 1.5 | Yes | No | CARRIER | HRCU-A-CB (Split System: Heat Pump with Remote Outdoor Unit-Air-Source) | Centrally-Ducted | 37MUHAQ18AA3 | FM(C,U)5Z24**AL* |  | 18000 | 15.2 | 11 | 12.5 | 21200 | 18800 | 88.68% | 2.08 | 15900 | R-454B
215938033 | 3.79 | Yes | Yes | TEMPSTAR | HRCU-A-CB (Split System: Heat Pump with Remote Outdoor Unit-Air-Source) | Centrally-Ducted | T5H3V48*K*AAA* | EVD5X49M24A*+WALLCON | *80CTL1102120B* | 45500 | 21 | 11.5 | 8.1 | 52500 | 38000 | 72.38% | 1.95 | 43000 | R-454B
216738488 | 1.9 | Yes | Yes | HEIL | HRCU-A-CB (Split System: Heat Pump with Remote Outdoor Unit-Air-Source) | Centrally-Ducted | D5CUHAH24AAK | ESH5X36M12A* | *92MSN1002120A* | 22800 | 16 | 11 | 8.1 | 20800 | 18500 | 88.94% | 1.85 | 17600 | R-454B
216738129 | 1.9 | Yes | No | HEIL | HRCU-A-CB (Split System: Heat Pump with Remote Outdoor Unit-Air-Source) | Centrally-Ducted | D5CUHAH24AAK | ESH5X36M12A* | *80MS(N,L)1552420A* | 22800 | 15.5 | 10.5 | 8.1 | 20800 | 18500 | 88.94% | 1.85 | 17600 | R-454B
216738570 | 1.9 | Yes | No | HEIL | HRCU-A-CB (Split System: Heat Pump with Remote Outdoor Unit-Air-Source) | Centrally-Ducted | D5CUHAH24AAK | ESH5X36M12A* | *96MSN0802120A* | 22800 | 15.5 | 10.5 | 8.1 | 20800 | 18500 | 88.94% | 1.85 | 17600 | R-454B
216738656 | 1.88 | Yes | Yes | HEIL | HRCU-A-CB (Split System: Heat Pump with Remote Outdoor Unit-Air-Source) | Centrally-Ducted | D5CUHAH24AAK | ESH5X36M12A* | *96VSN0801716B* | 22600 | 16 | 11 | 8.1 | 20800 | 18400 | 88.46% | 1.85 | 17500 | R-454B
210597531 | 2.73 | Yes | Yes | DAY & NIGHT | HRCU-A-CB (Split System: Heat Pump with Remote Outdoor Unit-Air-Source) | Centrally-Ducted | CVH837GKA** | EHD4X60AAL+WALLCON | *96CTN0801714A* | 32800 | 16.5 | 11 | 8.1 | 32600 | 25200 | 77.3% | 1.98 | 31600 | R-410A
206765821 | 1.97 | Yes | Yes | DAY & NIGHT | HRCU-A-CB (Split System: Heat Pump with Remote Outdoor Unit-Air-Source) | Centrally-Ducted | CVH825GKA3* | EA*4X36L21A*+WALLCON | *96CTN1002122A* | 23600 | 16.5 | 11 | 8.1 | 21400 | 16600 | 77.57% | 1.94 | 20600 | R-410A
214572643 | 2.65 | Yes | Yes | COMFORTMAKER | HRCU-A-CB (Split System: Heat Pump with Remote Outdoor Unit-Air-Source) | Centrally-Ducted | CVH837GKA** | EA*4X42L21A*+WALLCON | *96CTN0802120B* | 31800 | 17.5 | 11 | 8.5 | 32800 | 24400 | 74.39% | 1.9 | 31200 | R-410A
214572743 | 2.73 | Yes | Yes | COMFORTMAKER | HRCU-A-CB (Split System: Heat Pump with Remote Outdoor Unit-Air-Source) | Centrally-Ducted | CVH837GKA** | EA*4X43L21A*+WALLCON | *97CMN0602120B* | 32800 | 17 | 11 | 8.5 | 33000 | 25400 | 76.97% | 1.98 | 32000 | R-410A
214573043 | 2.75 | Yes | Yes | COMFORTMAKER | HRCU-A-CB (Split System: Heat Pump with Remote Outdoor Unit-Air-Source) | Centrally-Ducted | CVH837GKA** | EA*4X61L24A*+WALLCON | *97CMN0602120B* | 33000 | 18 | 11.5 | 8.5 | 32000 | 25000 | 78.12% | 1.98 | 31400 | R-410A
210470392 | 2.77 | Yes | Yes | DAY & NIGHT | HRCU-A-CB (Split System: Heat Pump with Remote Outdoor Unit-Air-Source) | Centrally-Ducted | CVH837GKA2* | EA*4X61L21A*+WALLCON | *95CSU1002122A* | 33200 | 18 | 11.5 | 8.5 | 32000 | 24800 | 77.5% | 2 | 31200 | R-410A
210470601 | 2.77 | Yes | Yes | DAY & NIGHT | HRCU-A-CB (Split System: Heat Pump with Remote Outdoor Unit-Air-Source) | Centrally-Ducted | CVH837GKA2* | EA*4X61L24A*+WALLCON | *97CMN1002122A* | 33200 | 18 | 12 | 8.5 | 32000 | 24800 | 77.5% | 2 | 31200 | R-410A
213872275 | 3.67 | Yes | Yes | DAIKIN | HRCU-A-CB (Split System: Heat Pump with Remote Outdoor Unit-Air-Source) | Centrally-Ducted | DZ6VSA481EA* | CA*EA6030*4A* | D*96VC0804CNA* | 44000 | 17 | 10 | 8.5 | 44000 | 31000 | 70.45% | 2 | 28000 | R-410A
216738704 | 1.88 | Yes | Yes | HEIL | HRCU-A-CB (Split System: Heat Pump with Remote Outdoor Unit-Air-Source) | Centrally-Ducted | D5CUHAH24AAK | ESH5X36M12A* | *95MSU0601716A* | 22600 | 16 | 11 | 8.1 | 20800 | 18500 | 88.94% | 1.85 | 17600 | R-454B
216738638 | 1.88 | Yes | Yes | HEIL | HRCU-A-CB (Split System: Heat Pump with Remote Outdoor Unit-Air-Source) | Centrally-Ducted | D5CUHAH24AAK | ESH5X36M12A* | *96VSN0601412B* | 22600 | 16 | 11 | 8.1 | 20800 | 18500 | 88.94% | 1.85 | 17600 | R-454B
216734783 | 1.85 | Yes | No | COMFORTMAKER | HRCU-A-CB (Split System: Heat Pump with Remote Outdoor Unit-Air-Source) | Centrally-Ducted | D5CUHAH24AAK | EA*5X36M17A* | *96VTN0401410B* | 22200 | 15.5 | 10.5 | 8.1 | 20800 | 18800 | 90.38% | 1.85 | 17700 | R-454B
216734794 | 1.85 | Yes | No | COMFORTMAKER | HRCU-A-CB (Split System: Heat Pump with Remote Outdoor Unit-Air-Source) | Centrally-Ducted | D5CUHAH24AAK | EA*5X36M17A* | *96VTN0401712B* | 22200 | 15.5 | 10.5 | 8.1 | 20800 | 18700 | 89.9% | 1.85 | 17600 | R-454B
216735060 | 1.92 | Yes | Yes | COMFORTMAKER | HRCU-A-CB (Split System: Heat Pump with Remote Outdoor Unit-Air-Source) | Centrally-Ducted | D5CUHAH24AAK | EA*5X37M17A* | *80VTL0451412B* | 23000 | 16.5 | 11 | 8.5 | 20800 | 18500 | 88.94% | 1.96 | 17600 | R-454B
216735144 | 1.9 | Yes | Yes | COMFORTMAKER | HRCU-A-CB (Split System: Heat Pump with Remote Outdoor Unit-Air-Source) | Centrally-Ducted | D5CUHAH24AAK | EA*5X37M17A* | *92MSN0601714A* | 22800 | 16 | 11 | 8.5 | 20600 | 18400 | 89.32% | 1.96 | 17500 | R-454B
214573813 | 2.65 | Yes | Yes | COMFORTMAKER | HRCU-A-CB (Split System: Heat Pump with Remote Outdoor Unit-Air-Source) | Centrally-Ducted | CVH837GKA2* | EA*4X42L24A*+WALLCON | *95CSU1002122B* | 31800 | 17.5 | 11 | 8.5 | 32800 | 24400 | 74.39% | 1.9 | 31200 | R-410A
214574013 | 2.7 | Yes | Yes | COMFORTMAKER | HRCU-A-CB (Split System: Heat Pump with Remote Outdoor Unit-Air-Source) | Centrally-Ducted | CVH837GKA2* | EA*4X48L24A*+WALLCON | *97CMN0802120B* | 32400 | 17.5 | 11 | 8.5 | 32400 | 25000 | 77.16% | 1.98 | 31400 | R-410A
214574413 | 2.75 | Yes | Yes | COMFORTMAKER | HRCU-A-CB (Split System: Heat Pump with Remote Outdoor Unit-Air-Source) | Centrally-Ducted | CVH837GKA2* | EHD4X60AAL+WALLCON | *95CSU1002122B* | 33000 | 18 | 11.5 | 8.5 | 32000 | 24800 | 77.5% | 2.02 | 31200 | R-410A
214280309 | 2.97 | No | No | HEIL | HRCU-A-CB (Split System: Heat Pump with Remote Outdoor Unit-Air-Source) | Centrally-Ducted | DLCURAH36ABK | EA*4X48L21A* | *96MSN0601716A* | 35600 | 15.5 | 9.5 | 8.5 | 38000 | 34800 | 91.58% | 2.04 | 29000 | R-410A
216735135 | 1.92 | Yes | No | COMFORTMAKER | HRCU-A-CB (Split System: Heat Pump with Remote Outdoor Unit-Air-Source) | Centrally-Ducted | D5CUHAH24AAK | EA*5X37M17A* | *92MSN0601412A* | 23000 | 15.5 | 11 | 8.5 | 20800 | 18500 | 88.94% | 1.98 | 17600 | R-454B
216735294 | 1.92 | Yes | Yes | COMFORTMAKER | HRCU-A-CB (Split System: Heat Pump with Remote Outdoor Unit-Air-Source) | Centrally-Ducted | D5CUHAH24AAK | EA*5X37M17A* | *96CTN0601714B* | 23000 | 16.5 | 11 | 8.5 | 20800 | 18500 | 88.94% | 1.96 | 17600 | R-454B
211230469 | 3 | Yes | No | DAY & NIGHT | HRCU-A-CB (Split System: Heat Pump with Remote Outdoor Unit-Air-Source) | Centrally-Ducted | DLCURAH36ABK | EN(A,D)4X48L24** | *80ES(N,L)1102420A* | 36000 | 16.5 | 10.5 | 8.1 | 38500 | 34800 | 90.39% | 2.02 | 29200 | R-410A
215932146 | 2.68 | Yes | Yes | HEIL | HRCU-A-CB (Split System: Heat Pump with Remote Outdoor Unit-Air-Source) | Centrally-Ducted | H5H3V36*K*AAA* | EA*5X37M17A*+WALLCON | *96CTN0401410B* | 32200 | 17.5 | 10.5 | 9 | 34000 | 26200 | 77.06% | 1.96 | 30000 | R-454B
215932166 | 2.8 | Yes | Yes | HEIL | HRCU-A-CB (Split System: Heat Pump with Remote Outdoor Unit-Air-Source) | Centrally-Ducted | H5H3V36*K*AAA* | EA*5X37M21A*+WALLCON | *97CMN0601714B* | 33600 | 19.5 | 11 | 9.5 | 34200 | 26200 | 76.61% | 2.06 | 30000 | R-454B
215932616 | 2.83 | Yes | Yes | HEIL | HRCU-A-CB (Split System: Heat Pump with Remote Outdoor Unit-Air-Source) | Centrally-Ducted | H5H3V36*K*AAA* | EA*5X60M24A*+WALLCON | *97CMN1002122B* | 34000 | 20.5 | 12 | 9.5 | 34000 | 25800 | 75.88% | 2.06 | 29800 | R-454B
216763977 | 3.63 | Yes | Yes | TRANE | HRCU-A-CB (Split System: Heat Pump with Remote Outdoor Unit-Air-Source) | Centrally-Ducted | 5TWR7048A1 | 5PX*D010AS3 | L8V1C100U5VSB | 43500 | 17.1 | 12.5 | 9 | 44000 | 32000 | 72.73% | 2.2 | 29200 | R-454B
216763993 | 3.71 | Yes | Yes | TRANE | HRCU-A-CB (Split System: Heat Pump with Remote Outdoor Unit-Air-Source) | Centrally-Ducted | 5TWR7048A1 | 5TEM6D06AV41+TDR |  | 44500 | 17.1 | 12.5 | 9 | 44000 | 31800 | 72.27% | 2.2 | 29000 | R-454B
212977802 | 1.46 | Yes | Yes | CARRIER | HRCU-A-CB (Split System: Heat Pump with Remote Outdoor Unit-Air-Source) | Centrally-Ducted | 38MURAQ18AB3* | CNPV*2417AL* | 58S(B,C)*B045M14**12 | 17500 | 16.5 | 11 | 8.5 | 18400 | 19200 | 104.3% | 2.3 | 12400 | R-410A
211229973 | 3.02 | Yes | No | DAY & NIGHT | HRCU-A-CB (Split System: Heat Pump with Remote Outdoor Unit-Air-Source) | Centrally-Ducted | DLCURAH36ABK | EN(A,D,W)4X48L21** | *80ES(N,L)1102120A* | 36200 | 16.5 | 10.5 | 8.1 | 38500 | 34800 | 90.39% | 2.02 | 29200 | R-410A
211230043 | 3.12 | Yes | No | DAY & NIGHT | HRCU-A-CB (Split System: Heat Pump with Remote Outdoor Unit-Air-Source) | Centrally-Ducted | DLCURAH36ABK | EN(A,D,W)4X48L21** | *80ESU0802120A | 37400 | 15.5 | 10.5 | 8.5 | 39500 | 35000 | 88.61% | 2.1 | 29400 | R-410A
216581427 | 2.87 | Yes | Yes | BRYANT HEATING AND COOLING SYSTEMS | HRCU-A-CB (Split System: Heat Pump with Remote Outdoor Unit-Air-Source) | Centrally-Ducted | 284ANV036*0**B* | CAP**6121AL*+UI | 987TA60080C21*** | 34400 | 19.5 | 11.7 | 9 | 34400 | 25000 | 72.67% | 1.8 | 30000 | R-410A
216734715 | 1.87 | Yes | Yes | COMFORTMAKER | HRCU-A-CB (Split System: Heat Pump with Remote Outdoor Unit-Air-Source) | Centrally-Ducted | D5CUHAH24AAK | EA*5X36M17A* | *96VSN0601716B* | 22400 | 16 | 10.5 | 8.5 | 20800 | 18700 | 89.9% | 1.96 | 17600 | R-454B
216734814 | 1.87 | Yes | Yes | COMFORTMAKER | HRCU-A-CB (Split System: Heat Pump with Remote Outdoor Unit-Air-Source) | Centrally-Ducted | D5CUHAH24AAK | EA*5X36M17A* | *96VTN0601716B* | 22400 | 16 | 10.5 | 8.5 | 20800 | 18700 | 89.9% | 1.96 | 17600 | R-454B
216735366 | 1.9 | Yes | Yes | COMFORTMAKER | HRCU-A-CB (Split System: Heat Pump with Remote Outdoor Unit-Air-Source) | Centrally-Ducted | D5CUHAH24AAK | EA*5X37M17A* | *97VTN0601716A* | 22800 | 16 | 11 | 8.5 | 20600 | 18400 | 89.32% | 1.96 | 17500 | R-454B
216735483 | 1.93 | Yes | Yes | COMFORTMAKER | HRCU-A-CB (Split System: Heat Pump with Remote Outdoor Unit-Air-Source) | Centrally-Ducted | D5CUHAH24AAK | EA*5X37M21A* | *80MS(N,L)0702116A* | 23200 | 16 | 11 | 8.5 | 20600 | 18400 | 89.32% | 1.98 | 17500 | R-454B
215935423 | 2.97 | Yes | Yes | TEMPSTAR | HRCU-A-CB (Split System: Heat Pump with Remote Outdoor Unit-Air-Source) | Centrally-Ducted | T5H3V36*K*AAA* | EVM5X60M24A*+WALLCON | *97CMN1002122B* | 35600 | 22 | 12.5 | 8.5 | 38000 | 28400 | 74.74% | 2.04 | 32800 | R-454B
215935523 | 2.83 | Yes | Yes | TEMPSTAR | HRCU-A-CB (Split System: Heat Pump with Remote Outdoor Unit-Air-Source) | Centrally-Ducted | T5H3V36*K*AAA* | EVD5X25M17A*+WALLCON | *96CTN0601714B* | 34000 | 20 | 11 | 8.1 | 38000 | 27200 | 71.58% | 2 | 30600 | R-454B
215935573 | 2.83 | Yes | Yes | TEMPSTAR | HRCU-A-CB (Split System: Heat Pump with Remote Outdoor Unit-Air-Source) | Centrally-Ducted | T5H3V36*K*AAA* | EVD5X36M17A*+WALLCON | *97CMN0601714B* | 34000 | 20 | 11 | 8.1 | 38000 | 27200 | 71.58% | 2 | 30600 | R-454B
215935723 | 2.85 | Yes | Yes | TEMPSTAR | HRCU-A-CB (Split System: Heat Pump with Remote Outdoor Unit-Air-Source) | Centrally-Ducted | T5H3V36*K*AAA* | EVD5X36M21A*+WALLCON | *97CMN0602120B* | 34200 | 20.5 | 11.5 | 8.5 | 39000 | 28600 | 73.33% | 2.04 | 32600 | R-454B
215936043 | 2.85 | Yes | Yes | TEMPSTAR | HRCU-A-CB (Split System: Heat Pump with Remote Outdoor Unit-Air-Source) | Centrally-Ducted | T5H3V36*K*AAA* | EVD5X42M21A*+WALLCON | *95CSU0601716B* | 34200 | 20.5 | 11.5 | 8.5 | 39000 | 28600 | 73.33% | 2.04 | 32600 | R-454B
215936143 | 2.87 | Yes | Yes | TEMPSTAR | HRCU-A-CB (Split System: Heat Pump with Remote Outdoor Unit-Air-Source) | Centrally-Ducted | T5H3V36*K*AAA* | EVD5X42M21A*+WALLCON | *96CTN1002122B* | 34400 | 21 | 12 | 8.5 | 38500 | 28000 | 72.73% | 2.06 | 32000 | R-454B
215936243 | 2.97 | Yes | Yes | TEMPSTAR | HRCU-A-CB (Split System: Heat Pump with Remote Outdoor Unit-Air-Source) | Centrally-Ducted | T5H3V36*K*AAA* | EVD5X42M24A*+WALLCON | *97CMN1002122B* | 35600 | 22 | 12.5 | 8.5 | 38000 | 28400 | 74.74% | 2.04 | 32800 | R-454B
215935973 | 2.87 | Yes | Yes | TEMPSTAR | HRCU-A-CB (Split System: Heat Pump with Remote Outdoor Unit-Air-Source) | Centrally-Ducted | T5H3V36*K*AAA* | EVD5X42M21A*+WALLCON | *80CSU1002120A* | 34400 | 20.5 | 11.7 | 8.5 | 38500 | 28200 | 73.25% | 2.04 | 32200 | R-454B
215433991 | 1.93 | Yes | Yes | DAIKIN | HRCU-A-CB (Split System: Heat Pump with Remote Outdoor Unit-Air-Source) | Centrally-Ducted | DH7VSA2410A* | CA*EA3626*3A* | D*96SC0603BUA* | 23200 | 19 | 11 | 8.6 | 23200 | 17000 | 73.28% | 2 | 15800 | R-32
211226309 | 2.93 | No | No | DAY & NIGHT | HRCU-A-CB (Split System: Heat Pump with Remote Outdoor Unit-Air-Source) | Centrally-Ducted | DLCURAH36ABK | EA*4X36L21A* | *80ESU1002120A* | 35200 | 16 | 9.5 | 8.1 | 38500 | 35200 | 91.43% | 1.82 | 29400 | R-410A
216735409 | 1.95 | Yes | No | COMFORTMAKER | HRCU-A-CB (Split System: Heat Pump with Remote Outdoor Unit-Air-Source) | Centrally-Ducted | D5CUHAH24AAK | EA*5X37M17A* | OMV112K14A | 23400 | 15.5 | 10.5 | 8.5 | 21400 | 18900 | 88.32% | 1.96 | 18000 | R-454B
215936183 | 2.97 | Yes | Yes | TEMPSTAR | HRCU-A-CB (Split System: Heat Pump with Remote Outdoor Unit-Air-Source) | Centrally-Ducted | T5H3V36*K*AAA* | EVD5X42M24A*+WALLCON | *80CTL1102120B* | 35600 | 22 | 12.5 | 8.5 | 38500 | 28400 | 73.77% | 2.04 | 32800 | R-454B
215936403 | 2.92 | Yes | Yes | TEMPSTAR | HRCU-A-CB (Split System: Heat Pump with Remote Outdoor Unit-Air-Source) | Centrally-Ducted | T5H3V36*K*AAA* | EVD5X48M24A*+WALLCON | *97CMN1202422B* | 35000 | 21.5 | 12 | 8.5 | 38500 | 28400 | 73.77% | 2.04 | 32600 | R-454B
215936453 | 2.97 | Yes | Yes | TEMPSTAR | HRCU-A-CB (Split System: Heat Pump with Remote Outdoor Unit-Air-Source) | Centrally-Ducted | T5H3V36*K*AAA* | EVD5X49M24A*+WALLCON | *80CTL0902120B* | 35600 | 22 | 12.5 | 8.5 | 38000 | 28400 | 74.74% | 2.04 | 32600 | R-454B
215936903 | 2.97 | Yes | Yes | TEMPSTAR | HRCU-A-CB (Split System: Heat Pump with Remote Outdoor Unit-Air-Source) | Centrally-Ducted | T5H3V36*K*AAA* | EVD5X61M21A*+WALLCON | *97CMN0602120B* | 35600 | 21.5 | 12 | 8.5 | 38000 | 28600 | 75.26% | 1.98 | 33200 | R-454B
216735473 | 1.92 | Yes | Yes | COMFORTMAKER | HRCU-A-CB (Split System: Heat Pump with Remote Outdoor Unit-Air-Source) | Centrally-Ducted | D5CUHAH24AAK | EA*5X37M21A* | *80MS(N,L)0701716A* | 23000 | 16.5 | 11 | 8.5 | 20600 | 18400 | 89.32% | 1.98 | 17400 | R-454B
216735793 | 1.92 | Yes | Yes | COMFORTMAKER | HRCU-A-CB (Split System: Heat Pump with Remote Outdoor Unit-Air-Source) | Centrally-Ducted | D5CUHAH24AAK | EA*5X37M21A* | *92MSN1002120A* | 23000 | 16.5 | 11 | 8.5 | 20600 | 18400 | 89.32% | 1.98 | 17400 | R-454B
211229088 | 2.97 | Yes | No | DAY & NIGHT | HRCU-A-CB (Split System: Heat Pump with Remote Outdoor Unit-Air-Source) | Centrally-Ducted | DLCURAH36ABK | EA*4X48L21A* | *96VSN0801716A* | 35600 | 16 | 10 | 8.1 | 38500 | 34600 | 89.87% | 2.04 | 29000 | R-410A
211229138 | 3.02 | Yes | Yes | DAY & NIGHT | HRCU-A-CB (Split System: Heat Pump with Remote Outdoor Unit-Air-Source) | Centrally-Ducted | DLCURAH36ABK | EA*4X48L21A* | *95ESU1002120A* | 36200 | 16 | 10 | 8.5 | 38500 | 34600 | 89.87% | 2.06 | 29000 | R-410A
215935483 | 3 | Yes | Yes | TEMPSTAR | HRCU-A-CB (Split System: Heat Pump with Remote Outdoor Unit-Air-Source) | Centrally-Ducted | T5H3V36*K*AAA* | EVM5X61M24A*+WALLCON | *80CTL1352422B* | 36000 | 22.5 | 12.5 | 8.5 | 37600 | 28200 | 75% | 2.04 | 32200 | R-454B
215936653 | 2.95 | Yes | Yes | TEMPSTAR | HRCU-A-CB (Split System: Heat Pump with Remote Outdoor Unit-Air-Source) | Centrally-Ducted | T5H3V36*K*AAA* | EVD5X60M21A*+WALLCON | *95CSU0601716B* | 35400 | 21.5 | 12 | 8.5 | 38500 | 29000 | 75.32% | 2.02 | 33400 | R-454B
215936753 | 2.95 | Yes | Yes | TEMPSTAR | HRCU-A-CB (Split System: Heat Pump with Remote Outdoor Unit-Air-Source) | Centrally-Ducted | T5H3V36*K*AAA* | EVD5X60M24A*+WALLCON | *80CTL0702120B* | 35400 | 21.5 | 12 | 8.5 | 38000 | 28600 | 75.26% | 2.04 | 32800 | R-454B
215936803 | 2.97 | Yes | Yes | TEMPSTAR | HRCU-A-CB (Split System: Heat Pump with Remote Outdoor Unit-Air-Source) | Centrally-Ducted | T5H3V36*K*AAA* | EVD5X60M24A*+WALLCON | *95CSU1002122B* | 35600 | 22 | 12.5 | 8.5 | 38000 | 28400 | 74.74% | 2.06 | 32600 | R-454B
215936853 | 2.97 | Yes | Yes | TEMPSTAR | HRCU-A-CB (Split System: Heat Pump with Remote Outdoor Unit-Air-Source) | Centrally-Ducted | T5H3V36*K*AAA* | EVD5X60M24A*+WALLCON | *96CTN1002122B* | 35600 | 22 | 12.5 | 8.5 | 38000 | 28400 | 74.74% | 2.04 | 32800 | R-454B
216764089 | 4.25 | Yes | No | TRANE | HRCU-A-C (Split System: Heat Pump with Remote Outdoor Unit with No Indoor Fan --Air Source) | Centrally-Ducted | 5TWR7060A1 | 5TXCD008AS3 |  | 51000 | 15.2 | 10 | 9 | 52000 | 39500 | 75.96% | 2.1 | 34800 | R-454B
215936373 | 2.9 | Yes | Yes | TEMPSTAR | HRCU-A-CB (Split System: Heat Pump with Remote Outdoor Unit-Air-Source) | Centrally-Ducted | T5H3V36*K*AAA* | EVD5X48M24A*+WALLCON | *97CMN0602120B* | 34800 | 21 | 11.7 | 8.5 | 38500 | 28800 | 74.81% | 2.02 | 33000 | R-454B
215936823 | 2.95 | Yes | Yes | TEMPSTAR | HRCU-A-CB (Split System: Heat Pump with Remote Outdoor Unit-Air-Source) | Centrally-Ducted | T5H3V36*K*AAA* | EVD5X60M24A*+WALLCON | *97CMN0802120B* | 35400 | 21.5 | 12.5 | 8.5 | 38000 | 28400 | 74.74% | 2.04 | 32800 | R-454B
213815091 | 1.38 | Yes | Yes | DAIKIN | HRCU-A-CB (Split System: Heat Pump with Remote Outdoor Unit-Air-Source) | Centrally-Ducted | DZ6VSA1810A* | CA*EA2422*4A*+MBVK16CP1X00A* |  | 16600 | 17.5 | 10.9 | 8.5 | 17400 | 13000 | 74.71% | 2.1 | 10800 | R-410A
216581439 | 3.58 | Yes | Yes | BRYANT HEATING AND COOLING SYSTEMS | HRCU-A-CB (Split System: Heat Pump with Remote Outdoor Unit-Air-Source) | Centrally-Ducted | 284ANV048*0**B* | CAP**4821AL*+UI | 987TA60080C21*** | 43000 | 20.5 | 10.5 | 9 | 46500 | 36200 | 77.85% | 2 | 43500 | R-410A
215935403 | 2.93 | Yes | Yes | TEMPSTAR | HRCU-A-CB (Split System: Heat Pump with Remote Outdoor Unit-Air-Source) | Centrally-Ducted | T5H3V36*K*AAA* | EVM5X60M24A*+WALLCON | *97CMN0602120B* | 35200 | 21 | 12 | 8.5 | 38500 | 28800 | 74.81% | 2.02 | 33200 | R-454B
215935453 | 2.97 | Yes | Yes | TEMPSTAR | HRCU-A-CB (Split System: Heat Pump with Remote Outdoor Unit-Air-Source) | Centrally-Ducted | T5H3V36*K*AAA* | EVM5X60M24A*+WALLCON | *96CTN1202422B* | 35600 | 22 | 12.5 | 8.5 | 38000 | 28400 | 74.74% | 2.04 | 32800 | R-454B
215935853 | 2.95 | Yes | Yes | TEMPSTAR | HRCU-A-CB (Split System: Heat Pump with Remote Outdoor Unit-Air-Source) | Centrally-Ducted | T5H3V36*K*AAA* | EVD5X38M17A*+WALLCON | *80CTL0701716B* | 35400 | 21.5 | 12 | 8.5 | 38500 | 29000 | 75.32% | 2.02 | 33400 | R-454B
215936003 | 2.87 | Yes | Yes | TEMPSTAR | HRCU-A-CB (Split System: Heat Pump with Remote Outdoor Unit-Air-Source) | Centrally-Ducted | T5H3V36*K*AAA* | EVD5X42M21A*+WALLCON | *80CTL0702120B* | 34400 | 21 | 11.7 | 8.5 | 38500 | 28200 | 73.25% | 2.04 | 32200 | R-454B
215936253 | 2.95 | Yes | Yes | TEMPSTAR | HRCU-A-CB (Split System: Heat Pump with Remote Outdoor Unit-Air-Source) | Centrally-Ducted | T5H3V36*K*AAA* | EVD5X42M24A*+WALLCON | *97CMN1202422B* | 35400 | 22 | 12.5 | 8.5 | 38000 | 28400 | 74.74% | 2.04 | 32800 | R-454B
215936473 | 2.97 | Yes | Yes | TEMPSTAR | HRCU-A-CB (Split System: Heat Pump with Remote Outdoor Unit-Air-Source) | Centrally-Ducted | T5H3V36*K*AAA* | EVD5X49M24A*+WALLCON | *80CTL1352422B* | 35600 | 22 | 12.5 | 8.5 | 38000 | 28400 | 74.74% | 2.04 | 32600 | R-454B
215936773 | 2.97 | Yes | Yes | TEMPSTAR | HRCU-A-CB (Split System: Heat Pump with Remote Outdoor Unit-Air-Source) | Centrally-Ducted | T5H3V36*K*AAA* | EVD5X60M24A*+WALLCON | *80CTL1102120B* | 35600 | 22 | 12.5 | 8.5 | 38000 | 28400 | 74.74% | 2.04 | 32800 | R-454B
215936873 | 2.95 | Yes | Yes | TEMPSTAR | HRCU-A-CB (Split System: Heat Pump with Remote Outdoor Unit-Air-Source) | Centrally-Ducted | T5H3V36*K*AAA* | EVD5X61M21A*+WALLCON | *80CTL0451712B* | 35400 | 21 | 11.7 | 8.5 | 38500 | 29000 | 75.32% | 2.02 | 33200 | R-454B
215935433 | 2.95 | Yes | Yes | TEMPSTAR | HRCU-A-CB (Split System: Heat Pump with Remote Outdoor Unit-Air-Source) | Centrally-Ducted | T5H3V36*K*AAA* | EVM5X60M24A*+WALLCON | *97CMN1202422B* | 35400 | 22 | 12.5 | 8.5 | 38000 | 28400 | 74.74% | 2.04 | 32800 | R-454B
215935633 | 2.85 | Yes | Yes | TEMPSTAR | HRCU-A-CB (Split System: Heat Pump with Remote Outdoor Unit-Air-Source) | Centrally-Ducted | T5H3V36*K*AAA* | EVD5X36M21A*+WALLCON | *80CTL0701716B* | 34200 | 20.5 | 11.5 | 8.5 | 39000 | 28400 | 72.82% | 2.02 | 32400 | R-454B
215935683 | 2.85 | Yes | Yes | TEMPSTAR | HRCU-A-CB (Split System: Heat Pump with Remote Outdoor Unit-Air-Source) | Centrally-Ducted | T5H3V36*K*AAA* | EVD5X36M21A*+WALLCON | *95CSU0601716B* | 34200 | 20.5 | 11.5 | 8.5 | 39000 | 28600 | 73.33% | 2.04 | 32600 | R-454B
215935833 | 2.92 | Yes | Yes | TEMPSTAR | HRCU-A-CB (Split System: Heat Pump with Remote Outdoor Unit-Air-Source) | Centrally-Ducted | T5H3V36*K*AAA* | EVD5X38M17A*+WALLCON | *80CTL0451712B* | 35000 | 21 | 11.5 | 8.5 | 39000 | 29600 | 75.9% | 2 | 33800 | R-454B
215936133 | 2.85 | Yes | Yes | TEMPSTAR | HRCU-A-CB (Split System: Heat Pump with Remote Outdoor Unit-Air-Source) | Centrally-Ducted | T5H3V36*K*AAA* | EVD5X42M21A*+WALLCON | *96CTN0801714B* | 34200 | 20.5 | 11.5 | 8.5 | 39000 | 28400 | 72.82% | 2.02 | 32400 | R-454B
215936233 | 2.95 | Yes | Yes | TEMPSTAR | HRCU-A-CB (Split System: Heat Pump with Remote Outdoor Unit-Air-Source) | Centrally-Ducted | T5H3V36*K*AAA* | EVD5X42M24A*+WALLCON | *97CMN0802120B* | 35400 | 21.5 | 12 | 8.5 | 38000 | 28400 | 74.74% | 2.04 | 32800 | R-454B
215936383 | 2.92 | Yes | Yes | TEMPSTAR | HRCU-A-CB (Split System: Heat Pump with Remote Outdoor Unit-Air-Source) | Centrally-Ducted | T5H3V36*K*AAA* | EVD5X48M24A*+WALLCON | *97CMN0802120B* | 35000 | 21 | 12 | 8.5 | 38500 | 28400 | 73.77% | 2.04 | 32600 | R-454B
215936503 | 2.93 | Yes | Yes | TEMPSTAR | HRCU-A-CB (Split System: Heat Pump with Remote Outdoor Unit-Air-Source) | Centrally-Ducted | T5H3V36*K*AAA* | EVD5X49M24A*+WALLCON | *97CMN0602120B* | 35200 | 21 | 12 | 8.5 | 38500 | 28800 | 74.81% | 2.02 | 33200 | R-454B
215936533 | 2.95 | Yes | Yes | TEMPSTAR | HRCU-A-CB (Split System: Heat Pump with Remote Outdoor Unit-Air-Source) | Centrally-Ducted | T5H3V36*K*AAA* | EVD5X49M24A*+WALLCON | *97CMN1202422B* | 35400 | 22 | 12.5 | 8.5 | 38000 | 28400 | 74.74% | 2.04 | 32800 | R-454B
215936603 | 2.95 | Yes | Yes | TEMPSTAR | HRCU-A-CB (Split System: Heat Pump with Remote Outdoor Unit-Air-Source) | Centrally-Ducted | T5H3V36*K*AAA* | EVD5X60M21A*+WALLCON | *80CTL0701716B* | 35400 | 21.5 | 12 | 8.5 | 38000 | 28800 | 75.79% | 2.02 | 33000 | R-454B
215936953 | 3 | Yes | Yes | TEMPSTAR | HRCU-A-CB (Split System: Heat Pump with Remote Outdoor Unit-Air-Source) | Centrally-Ducted | T5H3V36*K*AAA* | EVD5X61M24A*+WALLCON | *95CSU1002122B* | 36000 | 22.5 | 12.5 | 8.5 | 37600 | 28200 | 75% | 2.06 | 32200 | R-454B
216734213 | 1.83 | Yes | No | COMFORTMAKER | HRCU-A-CB (Split System: Heat Pump with Remote Outdoor Unit-Air-Source) | Centrally-Ducted | D5CUHAH24AAK | EA*5X30M17A* | *96CTN0401410B* | 22000 | 15.2 | 10.5 | 8.1 | 21000 | 18900 | 90% | 1.85 | 17700 | R-454B
216764111 | 1.93 | Yes | Yes | TRANE | HRCU-A-CB (Split System: Heat Pump with Remote Outdoor Unit-Air-Source) | Centrally-Ducted | 5TWX7024A1 | 5PX*B004AS3 | L8V1B080U4VSB | 23200 | 17.5 | 12 | 9 | 21800 | 17300 | 79.36% | 2 | 15500 | R-454B
216764112 | 1.9 | Yes | Yes | TRANE | HRCU-A-CB (Split System: Heat Pump with Remote Outdoor Unit-Air-Source) | Centrally-Ducted | 5TWX7024A1 | 5PX*B004AS3 | L9X1A050U3VSA | 22800 | 17.1 | 11.7 | 8.7 | 22000 | 17600 | 80% | 1.9 | 15700 | R-454B
216764126 | 1.8 | Yes | Yes | TRANE | HRCU-A-CB (Split System: Heat Pump with Remote Outdoor Unit-Air-Source) | Centrally-Ducted | 5TWX7024A1 | 5PX*B004AS3 | *DHMB080CCV3 | 21600 | 16 | 11.5 | 8.5 | 21200 | 16800 | 79.25% | 1.9 | 15000 | R-454B
216764129 | 1.82 | Yes | Yes | TRANE | HRCU-A-CB (Split System: Heat Pump with Remote Outdoor Unit-Air-Source) | Centrally-Ducted | 5TWX7024A1 | 5PX*B004AS3 | S9V2B060D3VSB | 21800 | 16.5 | 11.5 | 8.7 | 21400 | 17000 | 79.44% | 1.9 | 15100 | R-454B
216764160 | 1.98 | Yes | Yes | TRANE | HRCU-A-CB (Split System: Heat Pump with Remote Outdoor Unit-Air-Source) | Centrally-Ducted | 5TWX7024A1 | 5PX*BD06AS3 | S9V2B080D4VSB | 23800 | 18 | 12.7 | 8.7 | 22200 | 17400 | 78.38% | 1.9 | 15500 | R-454B
216440106 | 2.9 | Yes | Yes | TRANE | HRCU-A-CB (Split System: Heat Pump with Remote Outdoor Unit-Air-Source) | Centrally-Ducted | 5TWV0X36A1 | 5PX*CD09AS3 | S9V2C100D5PSC+LRP | 34800 | 20 | 12.7 | 9.4 | 32400 | 23800 | 73.46% | 2.1 | 30400 | R-454B
212985874 | 1.48 | Yes | No | BRYANT HEATING AND COOLING SYSTEMS | HRCU-A-CB (Split System: Heat Pump with Remote Outdoor Unit-Air-Source) | Centrally-Ducted | 38MURAQ18AB3* | CAP**1917AL* | 916SA30026M14*** | 17800 | 16.5 | 10.5 | 8.1 | 17800 | 17900 | 100.6% | 2.16 | 12100 | R-410A
212985924 | 1.46 | Yes | Yes | BRYANT HEATING AND COOLING SYSTEMS | HRCU-A-CB (Split System: Heat Pump with Remote Outdoor Unit-Air-Source) | Centrally-Ducted | 38MURAQ18AB3* | CAP**3017AL* | 916SA30026M14*** | 17500 | 16 | 10.5 | 8.5 | 18100 | 18800 | 103.9% | 2.26 | 12200 | R-410A
216448746 | 2.77 | Yes | Yes | TRANE | HRCU-A-CB (Split System: Heat Pump with Remote Outdoor Unit-Air-Source) | Centrally-Ducted | 5TWV0X36A1 | 5TXCB004AS3+P0V0B000M40SD+LRP |  | 33200 | 18.6 | 12 | 9 | 31800 | 23800 | 74.84% | 2.1 | 30000 | R-454B
212986978 | 1.48 | Yes | No | BRYANT HEATING AND COOLING SYSTEMS | HRCU-A-CB (Split System: Heat Pump with Remote Outdoor Unit-Air-Source) | Centrally-Ducted | 38MURAQ18AB3* | CAP**1917AL* | 916SA36060M14*** | 17800 | 16.5 | 10.5 | 8.1 | 17800 | 17900 | 100.6% | 2.16 | 12100 | R-410A
215936303 | 2.92 | Yes | Yes | TEMPSTAR | HRCU-A-CB (Split System: Heat Pump with Remote Outdoor Unit-Air-Source) | Centrally-Ducted | T5H3V36*K*AAA* | EVD5X48M24A*+WALLCON | *80CSU1002120A* | 35000 | 21.5 | 12 | 8.5 | 38500 | 28400 | 73.77% | 2.04 | 32600 | R-454B
215936433 | 2.95 | Yes | Yes | TEMPSTAR | HRCU-A-CB (Split System: Heat Pump with Remote Outdoor Unit-Air-Source) | Centrally-Ducted | T5H3V36*K*AAA* | EVD5X49M24A*+WALLCON | *80CSU1002120A* | 35400 | 21.5 | 12 | 8.5 | 38500 | 28600 | 74.29% | 2.04 | 33000 | R-454B
215936583 | 2.97 | Yes | Yes | TEMPSTAR | HRCU-A-CB (Split System: Heat Pump with Remote Outdoor Unit-Air-Source) | Centrally-Ducted | T5H3V36*K*AAA* | EVD5X60M21A*+WALLCON | *80CSU1002120A* | 35600 | 21.5 | 12 | 8.5 | 38000 | 28600 | 75.26% | 2.02 | 32800 | R-454B
211240433 | 1.95 | Yes | Yes | DAY & NIGHT | HRCU-A-CB (Split System: Heat Pump with Remote Outdoor Unit-Air-Source) | Centrally-Ducted | DLCURAH24ABK | EA*4X24L17A* | *95ESU0401712A* | 23400 | 16.5 | 10 | 8.5 | 26400 | 25200 | 95.45% | 2.1 | 19300 | R-410A
211240547 | 1.98 | Yes | Yes | DAY & NIGHT | HRCU-A-CB (Split System: Heat Pump with Remote Outdoor Unit-Air-Source) | Centrally-Ducted | DLCURAH24ABK | EA*4X24L17A* | *80VTL0701716A* | 23800 | 16.5 | 10 | 8.5 | 26800 | 24000 | 89.55% | 2 | 19300 | R-410A
212383159 | 3.02 | No | No | DAY & NIGHT | HRCU-A-CB (Split System: Heat Pump with Remote Outdoor Unit-Air-Source) | Centrally-Ducted | DLCURAH36ABK | EA*4X36L21A* | *95ESU1002122A* | 36200 | 15.2 | 9.5 | 8.1 | 40000 | 35400 | 88.5% | 1.86 | 29600 | R-410A
215935393 | 2.97 | Yes | Yes | TEMPSTAR | HRCU-A-CB (Split System: Heat Pump with Remote Outdoor Unit-Air-Source) | Centrally-Ducted | T5H3V36*K*AAA* | EVM5X60M24A*+WALLCON | *95CSU1002122B* | 35600 | 22 | 12.5 | 8.5 | 38000 | 28400 | 74.74% | 2.06 | 32600 | R-454B
215935413 | 2.95 | Yes | Yes | TEMPSTAR | HRCU-A-CB (Split System: Heat Pump with Remote Outdoor Unit-Air-Source) | Centrally-Ducted | T5H3V36*K*AAA* | EVM5X60M24A*+WALLCON | *97CMN0802120B* | 35400 | 21.5 | 12.5 | 8.5 | 38000 | 28400 | 74.74% | 2.04 | 32800 | R-454B
215935643 | 2.87 | Yes | Yes | TEMPSTAR | HRCU-A-CB (Split System: Heat Pump with Remote Outdoor Unit-Air-Source) | Centrally-Ducted | T5H3V36*K*AAA* | EVD5X36M21A*+WALLCON | *80CTL0702120B* | 34400 | 21 | 11.7 | 8.5 | 38500 | 28200 | 73.25% | 2.04 | 32200 | R-454B
215935713 | 2.83 | Yes | Yes | TEMPSTAR | HRCU-A-CB (Split System: Heat Pump with Remote Outdoor Unit-Air-Source) | Centrally-Ducted | T5H3V36*K*AAA* | EVD5X36M21A*+WALLCON | *97CMN0601714B* | 34000 | 20 | 11 | 8.1 | 38000 | 27000 | 71.05% | 2 | 30600 | R-454B
212987028 | 1.46 | Yes | Yes | BRYANT HEATING AND COOLING SYSTEMS | HRCU-A-CB (Split System: Heat Pump with Remote Outdoor Unit-Air-Source) | Centrally-Ducted | 38MURAQ18AB3* | CAP**3017AL* | 916SA36060M14*** | 17500 | 16.5 | 10.5 | 8.5 | 18100 | 18700 | 103.3% | 2.26 | 12200 | R-410A
215869132 | 4.42 | Yes | Yes | TRANE | HRCU-A-CB (Split System: Heat Pump with Remote Outdoor Unit-Air-Source) | Centrally-Ducted | 5TWV8X60A1 | 5PX*D008AS3 | S9V2C080U5VSB+LRP | 53000 | 18.1 | 10 | 8.5 | 56000 | 40000 | 71.43% | 2 | 49500 | R-454B
215869134 | 4.42 | Yes | Yes | TRANE | HRCU-A-CB (Split System: Heat Pump with Remote Outdoor Unit-Air-Source) | Centrally-Ducted | 5TWV8X60A1 | 5PX*D008AS3 | S9V2C100U5VSB+LRP | 53000 | 18.1 | 10 | 8.5 | 56000 | 40000 | 71.43% | 2 | 49000 | R-454B
215869102 | 2.65 | Yes | Yes | TRANE | HRCU-A-CB (Split System: Heat Pump with Remote Outdoor Unit-Air-Source) | Centrally-Ducted | 5TWV8X36A1 | 5TXCB004AS3 | S9V2B060U4VSB+LRP | 31800 | 18.1 | 10 | 8.5 | 33000 | 25400 | 76.97% | 2 | 30800 | R-454B
212969967 | 1.48 | Yes | No | BRYANT HEATING AND COOLING SYSTEMS | HRCU-A-CB (Split System: Heat Pump with Remote Outdoor Unit-Air-Source) | Centrally-Ducted | 38MURAQ18AB3* | CAP**1917AL* | 82*SB48070V17*** | 17800 | 16.5 | 10.5 | 8.1 | 17800 | 17900 | 100.6% | 2.16 | 12100 | R-410A
216734342 | 1.92 | Yes | Yes | COMFORTMAKER | HRCU-A-CB (Split System: Heat Pump with Remote Outdoor Unit-Air-Source) | Centrally-Ducted | D5CUHAH24AAK | EA*5X36M17A* | *80CSU0401712A* | 23000 | 17 | 11 | 8.5 | 21200 | 18900 | 89.15% | 1.94 | 17800 | R-454B
216734351 | 1.92 | Yes | Yes | COMFORTMAKER | HRCU-A-CB (Split System: Heat Pump with Remote Outdoor Unit-Air-Source) | Centrally-Ducted | D5CUHAH24AAK | EA*5X36M17A* | *80CSU0601716A* | 23000 | 17 | 11 | 8.5 | 21200 | 19000 | 89.62% | 1.94 | 17900 | R-454B
216640211 | 1.53 | Yes | No | HEIL | HRCU-A-CB (Split System: Heat Pump with Remote Outdoor Unit-Air-Source) | Centrally-Ducted | D5CUHAH18AAK | FTMA5X24L0B* |  | 18400 | 15.5 | 11.5 | 9.5 | 20400 | 18300 | 89.71% | 1.98 | 15400 | R-454B
215935593 | 2.87 | Yes | Yes | TEMPSTAR | HRCU-A-CB (Split System: Heat Pump with Remote Outdoor Unit-Air-Source) | Centrally-Ducted | T5H3V36*K*AAA* | EVD5X36M21A*+WALLCON | *80CSU0401712A* | 34400 | 21 | 11.7 | 8.5 | 38500 | 28400 | 73.77% | 2.04 | 32400 | R-454B
212523820 | 1.83 | Yes | Yes | LENNOX | HRCU-A-CB (Split System: Heat Pump with Remote Outdoor Unit-Air-Source) | Centrally-Ducted | SL25XPV-024-230A** | C35-48B+TDR+TXV | SLP98UH070XV36B* | 22000 | 21.6 | 13.5 | 9.3 | 21600 | 20600 | 95.37% | 1.86 | 24200 | R-410A
215935953 | 2.87 | Yes | Yes | TEMPSTAR | HRCU-A-CB (Split System: Heat Pump with Remote Outdoor Unit-Air-Source) | Centrally-Ducted | T5H3V36*K*AAA* | EVD5X42M21A*+WALLCON | *80CSU0401712A* | 34400 | 21 | 11.7 | 8.5 | 38500 | 28400 | 73.77% | 2.04 | 32400 | R-454B
215936573 | 2.97 | Yes | Yes | TEMPSTAR | HRCU-A-CB (Split System: Heat Pump with Remote Outdoor Unit-Air-Source) | Centrally-Ducted | T5H3V36*K*AAA* | EVD5X60M21A*+WALLCON | *80CSU0601716A* | 35600 | 22 | 12 | 8.5 | 38000 | 28600 | 75.26% | 2.04 | 33000 | R-454B
216734593 | 1.88 | Yes | No | COMFORTMAKER | HRCU-A-CB (Split System: Heat Pump with Remote Outdoor Unit-Air-Source) | Centrally-Ducted | D5CUHAH24AAK | EA*5X36M17A* | *92MSN0601412A* | 22600 | 15.5 | 11 | 8.5 | 21000 | 18800 | 89.52% | 1.98 | 17700 | R-454B
216734875 | 1.9 | Yes | Yes | COMFORTMAKER | HRCU-A-CB (Split System: Heat Pump with Remote Outdoor Unit-Air-Source) | Centrally-Ducted | D5CUHAH24AAK | EA*5X36M17A* | OMV112K14A | 22800 | 16 | 10.5 | 8.5 | 21200 | 19000 | 89.62% | 1.96 | 17900 | R-454B
216735236 | 1.88 | Yes | Yes | COMFORTMAKER | HRCU-A-CB (Split System: Heat Pump with Remote Outdoor Unit-Air-Source) | Centrally-Ducted | D5CUHAH24AAK | EA*5X37M17A* | *96VSN0601412B* | 22600 | 16 | 11 | 8.5 | 20600 | 18400 | 89.32% | 1.96 | 17500 | R-454B
216735245 | 1.9 | Yes | Yes | COMFORTMAKER | HRCU-A-CB (Split System: Heat Pump with Remote Outdoor Unit-Air-Source) | Centrally-Ducted | D5CUHAH24AAK | EA*5X37M17A* | *96VSN0601716B* | 22800 | 16 | 11 | 8.5 | 20600 | 18400 | 89.32% | 1.96 | 17500 | R-454B
210470152 | 2.65 | Yes | Yes | DAY & NIGHT | HRCU-A-CB (Split System: Heat Pump with Remote Outdoor Unit-Air-Source) | Centrally-Ducted | CVH837GKA2* | EA*4X42L21A*+WALLCON | *80CSU0401712A* | 31800 | 17 | 11 | 8.1 | 33200 | 24400 | 73.49% | 1.88 | 31200 | R-410A
216379010 | 1.88 | Yes | Yes | LENNOX | HRCU-A-CB (Split System: Heat Pump with Remote Outdoor Unit-Air-Source) | Centrally-Ducted | SL22KLV-024-230A** | CBK48MVT-042-230-** |  | 22600 | 20 | 13 | 10.5 | 23800 | 22800 | 95.8% | 2.3 | 24000 | R-454B
216737101 | 1.85 | Yes | No | HEIL | HRCU-A-CB (Split System: Heat Pump with Remote Outdoor Unit-Air-Source) | Centrally-Ducted | D5CUHAH24AAK | ESH5X30M12A* | *80MS(N,L)0902420A* | 22200 | 15.5 | 10.5 | 8.1 | 21000 | 18800 | 89.52% | 1.9 | 17600 | R-454B
214572803 | 2.68 | Yes | Yes | COMFORTMAKER | HRCU-A-CB (Split System: Heat Pump with Remote Outdoor Unit-Air-Source) | Centrally-Ducted | CVH837GKA** | EA*4X48L21A*+WALLCON | *97CMN0602120B* | 32200 | 17 | 11 | 8.5 | 32600 | 25200 | 77.3% | 1.96 | 31600 | R-410A
214572903 | 2.73 | Yes | Yes | COMFORTMAKER | HRCU-A-CB (Split System: Heat Pump with Remote Outdoor Unit-Air-Source) | Centrally-Ducted | CVH837GKA** | EA*4X60L24A*+WALLCON | *95CSU0802120B* | 32800 | 17.5 | 11.5 | 8.5 | 31600 | 24800 | 78.48% | 1.98 | 31000 | R-410A
216440122 | 2.62 | Yes | Yes | TRANE | HRCU-A-CB (Split System: Heat Pump with Remote Outdoor Unit-Air-Source) | Centrally-Ducted | 5TWV0X36A1 | 5TXCB004AS3 | S9V2B080D4PSC+LRP | 31400 | 17.1 | 11.7 | 9 | 31400 | 23600 | 75.16% | 2 | 29800 | R-454B
215932766 | 2.87 | Yes | Yes | HEIL | HRCU-A-CB (Split System: Heat Pump with Remote Outdoor Unit-Air-Source) | Centrally-Ducted | H5H3V36*K*AAA* | EA*5X61M21A*+WALLCON | *95CSU1002122B* | 34400 | 20.5 | 12 | 9.5 | 34200 | 26000 | 76.02% | 2.08 | 29800 | R-454B
215932816 | 2.83 | Yes | Yes | HEIL | HRCU-A-CB (Split System: Heat Pump with Remote Outdoor Unit-Air-Source) | Centrally-Ducted | H5H3V36*K*AAA* | EA*5X61M21A*+WALLCON | *96CTN0601714B* | 34000 | 20 | 11 | 9.4 | 33800 | 25600 | 75.74% | 2.05 | 29600 | R-454B
216440192 | 2.77 | Yes | Yes | TRANE | HRCU-A-CB (Split System: Heat Pump with Remote Outdoor Unit-Air-Source) | Centrally-Ducted | 5TWV0X36A1 | 5TXCC005AS3 | S9V2C080U5VSB+LRP | 33200 | 18.6 | 12 | 9.4 | 31800 | 24000 | 75.47% | 2.1 | 30400 | R-454B
216440208 | 2.85 | Yes | Yes | TRANE | HRCU-A-CB (Split System: Heat Pump with Remote Outdoor Unit-Air-Source) | Centrally-Ducted | 5TWV0X36A1 | 5TXCC007AS3 | S9V2C100U5PSC+LRP | 34200 | 20 | 12.5 | 9.4 | 32600 | 24200 | 74.23% | 2.1 | 30800 | R-454B
216735889 | 1.93 | Yes | Yes | COMFORTMAKER | HRCU-A-CB (Split System: Heat Pump with Remote Outdoor Unit-Air-Source) | Centrally-Ducted | D5CUHAH24AAK | EA*5X37M21A* | *96VSN0802120B* | 23200 | 16.5 | 11 | 8.5 | 20800 | 18500 | 88.94% | 1.96 | 17500 | R-454B
216736416 | 1.85 | Yes | No | COMFORTMAKER | HRCU-A-CB (Split System: Heat Pump with Remote Outdoor Unit-Air-Source) | Centrally-Ducted | D5CUHAH24AAK | ESH5X24M12A* | *80VTL0451412B* | 22200 | 15.2 | 10.5 | 8.1 | 21000 | 19000 | 90.48% | 1.85 | 17700 | R-454B
216736866 | 1.85 | Yes | No | COMFORTMAKER | HRCU-A-CB (Split System: Heat Pump with Remote Outdoor Unit-Air-Source) | Centrally-Ducted | D5CUHAH24AAK | ESH5X24M12A* | *96VTN0802120B* | 22200 | 15.2 | 10.5 | 8.1 | 21000 | 19000 | 90.48% | 1.9 | 17700 | R-454B
210471220 | 2.75 | Yes | Yes | TEMPSTAR | HRCU-A-CB (Split System: Heat Pump with Remote Outdoor Unit-Air-Source) | Centrally-Ducted | TVH837GKA2* | EHD4X60AAL+WALLCON | *96CTN1202422A* | 33000 | 17 | 11.5 | 8.1 | 32200 | 24800 | 77.02% | 2.02 | 31200 | R-410A
210471286 | 2.75 | Yes | Yes | TEMPSTAR | HRCU-A-CB (Split System: Heat Pump with Remote Outdoor Unit-Air-Source) | Centrally-Ducted | TVH837GKA2* | EHD4X60AAL+WALLCON | *96CTN1002122A* | 33000 | 17 | 11.5 | 8.1 | 32200 | 24800 | 77.02% | 2.02 | 31200 | R-410A
210471297 | 2.73 | Yes | Yes | TEMPSTAR | HRCU-A-CB (Split System: Heat Pump with Remote Outdoor Unit-Air-Source) | Centrally-Ducted | TVH837GKA2* | EHD4X60AAL+WALLCON | *80CTL0701412A* | 32800 | 17 | 11 | 8.1 | 32400 | 25000 | 77.16% | 2 | 31400 | R-410A
211682131 | 1.88 | Yes | No | DAIKIN | HRCU-A-CB (Split System: Heat Pump with Remote Outdoor Unit-Air-Source) | Centrally-Ducted | RXSQ24TBVJU* | CXTQ24TASBLUA* | D*96VC0603BNA* | 22600 | 15.4 | 10.3 | 8.2 | 26000 | 18400 | 70.77% | 2.1 | 15600 | R-410A
211682972 | 1.88 | Yes | No | DAIKIN | HRCU-A-CB (Split System: Heat Pump with Remote Outdoor Unit-Air-Source) | Centrally-Ducted | RXSQ24TBVJU* | CXTQ24TASBLUA* | D*96VC0803BNA* | 22600 | 15.4 | 10.3 | 8.2 | 26000 | 18400 | 70.77% | 2.1 | 15600 | R-410A
211682974 | 1.88 | Yes | No | DAIKIN | HRCU-A-CB (Split System: Heat Pump with Remote Outdoor Unit-Air-Source) | Centrally-Ducted | RXSQ24TBVJU* | CXTQ24TASBLUA* | D*96VC0403BNA* | 22600 | 15.4 | 10.3 | 8.2 | 26000 | 18400 | 70.77% | 2.1 | 15600 | R-410A
211228514 | 3.08 | Yes | No | DAY & NIGHT | HRCU-A-CB (Split System: Heat Pump with Remote Outdoor Unit-Air-Source) | Centrally-Ducted | DLCURAH36ABK | EA*4X43L21A* | *95ESN1002120A* | 37000 | 15.5 | 10 | 8.5 | 38500 | 34800 | 90.39% | 2.1 | 29200 | R-410A
216735908 | 1.92 | Yes | Yes | COMFORTMAKER | HRCU-A-CB (Split System: Heat Pump with Remote Outdoor Unit-Air-Source) | Centrally-Ducted | D5CUHAH24AAK | EA*5X37M21A* | *95MSU0401712A* | 23000 | 16.5 | 11 | 8.5 | 20600 | 18400 | 89.32% | 1.9 | 17500 | R-454B
216736041 | 1.93 | Yes | Yes | COMFORTMAKER | HRCU-A-CB (Split System: Heat Pump with Remote Outdoor Unit-Air-Source) | Centrally-Ducted | D5CUHAH24AAK | EA*5X37M21A* | *96VTN1002122B* | 23200 | 16 | 11 | 8.5 | 20800 | 18500 | 88.94% | 1.96 | 17600 | R-454B
216643556 | 1.48 | Yes | No | HEIL | HRCU-A-CB (Split System: Heat Pump with Remote Outdoor Unit-Air-Source) | Centrally-Ducted | D5CUHAH18AAK | EA*5X24M17A* | *80MSU0401712A* | 17700 | 15.2 | 11 | 10 | 20600 | 18500 | 89.81% | 1.98 | 15600 | R-454B
216683096 | 1.51 | Yes | Yes | BRYANT HEATING AND COOLING SYSTEMS | HRCU-A-CB (Split System: Heat Pump with Remote Outdoor Unit-Air-Source) | Centrally-Ducted | 38MURAQ18AB3* | CSPH*3012AL* | 927TA66100V21*** | 18100 | 16 | 10.5 | 8.5 | 18600 | 18000 | 96.77% | 2.02 | 12500 | R-410A
215936693 | 2.95 | Yes | Yes | TEMPSTAR | HRCU-A-CB (Split System: Heat Pump with Remote Outdoor Unit-Air-Source) | Centrally-Ducted | T5H3V36*K*AAA* | EVD5X60M21A*+WALLCON | *97CMN0801714B* | 35400 | 21.5 | 12 | 8.5 | 38500 | 29000 | 75.32% | 2.02 | 33200 | R-454B
216769594 | 2.82 | Yes | Yes | LENNOX | HRCU-A-CB (Split System: Heat Pump with Remote Outdoor Unit-Air-Source) | Centrally-Ducted | EL18KSLV-036-230A** | CK40HT-36B-**+TDR | EL297UH045XV36B* | 33800 | 17.3 | 11 | 8.5 | 35600 | 28400 | 79.78% | 1.85 | 28800 | R-454B
216735032 | 1.9 | Yes | Yes | COMFORTMAKER | HRCU-A-CB (Split System: Heat Pump with Remote Outdoor Unit-Air-Source) | Centrally-Ducted | D5CUHAH24AAK | EA*5X37M17A* | *80CTL0701412B* | 22800 | 16.5 | 11 | 8.5 | 20600 | 18400 | 89.32% | 1.96 | 17500 | R-454B
216735918 | 1.92 | Yes | Yes | COMFORTMAKER | HRCU-A-CB (Split System: Heat Pump with Remote Outdoor Unit-Air-Source) | Centrally-Ducted | D5CUHAH24AAK | EA*5X37M21A* | *95MSU0601716A* | 23000 | 16.5 | 11 | 8.5 | 20600 | 18400 | 89.32% | 1.96 | 17400 | R-454B
212976982 | 2.02 | Yes | Yes | COMFORTMAKER | HRCU-A-CB (Split System: Heat Pump with Remote Outdoor Unit-Air-Source) | Centrally-Ducted | DLCURAH24ABK | EA*4X36L21A* | *96VTN1002122B* | 24200 | 17.5 | 10 | 8.5 | 26400 | 23200 | 87.88% | 1.92 | 19100 | R-410A
212977567 | 1.95 | Yes | Yes | COMFORTMAKER | HRCU-A-CB (Split System: Heat Pump with Remote Outdoor Unit-Air-Source) | Centrally-Ducted | DLCURAH24ABK | EA*4X24L14A* | *80MS(N,L)0451412A* | 23400 | 17 | 10 | 8.5 | 27000 | 26200 | 97.04% | 2.22 | 19400 | R-410A
216763792 | 2.82 | Yes | Yes | TRANE | HRCU-A-CB (Split System: Heat Pump with Remote Outdoor Unit-Air-Source) | Centrally-Ducted | 5TWR7036A1 | 5TEMCD05AV41+TDR |  | 33800 | 17.1 | 12.5 | 9.4 | 32600 | 24000 | 73.62% | 2.2 | 21200 | R-454B
216763844 | 2.62 | Yes | Yes | TRANE | HRCU-A-CB (Split System: Heat Pump with Remote Outdoor Unit-Air-Source) | Centrally-Ducted | 5TWR7036A1 | 5TXCB006AS3 | S9V2B060D3PSC | 31400 | 16 | 11.5 | 8.7 | 31600 | 23600 | 74.68% | 2.1 | 20800 | R-454B
216440258 | 3.79 | Yes | Yes | TRANE | HRCU-A-CB (Split System: Heat Pump with Remote Outdoor Unit-Air-Source) | Centrally-Ducted | 5TWV0X48A1 | 5PX*C009AS3 | L8V1C100U5VSB+LRP | 45500 | 20.2 | 12 | 9.7 | 47000 | 33600 | 71.49% | 2.1 | 42500 | R-454B
216440392 | 3.67 | Yes | Yes | TRANE | HRCU-A-CB (Split System: Heat Pump with Remote Outdoor Unit-Air-Source) | Centrally-Ducted | 5TWV0X48A1 | 5TXCD008AS3 | S9V2D120U5VSB+LRP | 44000 | 20 | 12 | 9.7 | 46500 | 33200 | 71.4% | 2.1 | 42000 | R-454B
214574183 | 2.75 | Yes | Yes | COMFORTMAKER | HRCU-A-CB (Split System: Heat Pump with Remote Outdoor Unit-Air-Source) | Centrally-Ducted | CVH837GKA2* | EA*4X61L24A*+WALLCON | *97CMN0602120B* | 33000 | 18 | 11.5 | 8.5 | 32000 | 25000 | 78.12% | 1.98 | 31400 | R-410A
214574453 | 2.62 | Yes | Yes | COMFORTMAKER | HRCU-A-CB (Split System: Heat Pump with Remote Outdoor Unit-Air-Source) | Centrally-Ducted | CVH837GKA2* | EN(A,D)4X36L21**+WALLCON | *80CTL0702120B* | 31400 | 17 | 11 | 8.1 | 33200 | 24200 | 72.89% | 1.82 | 31200 | R-410A
216735254 | 1.92 | Yes | Yes | COMFORTMAKER | HRCU-A-CB (Split System: Heat Pump with Remote Outdoor Unit-Air-Source) | Centrally-Ducted | D5CUHAH24AAK | EA*5X37M17A* | *96VSN0801716B* | 23000 | 16.5 | 11 | 8.5 | 20800 | 18500 | 88.94% | 1.96 | 17600 | R-454B
216763895 | 2.82 | Yes | Yes | TRANE | HRCU-A-CB (Split System: Heat Pump with Remote Outdoor Unit-Air-Source) | Centrally-Ducted | 5TWR7036A1 | 5TXCC007AS3 | *UHMC100CCV4 | 33800 | 17.1 | 12 | 9 | 32600 | 24000 | 73.62% | 2.2 | 21200 | R-454B
216440508 | 4.33 | Yes | Yes | TRANE | HRCU-A-CB (Split System: Heat Pump with Remote Outdoor Unit-Air-Source) | Centrally-Ducted | 5TWV0X60A1 | 5TXCC007AS3 | S9V2C100U5PSC+LRP | 52000 | 18.4 | 10 | 9 | 54500 | 38500 | 70.64% | 2 | 48000 | R-454B
213771358 | 1.98 | Yes | Yes | AIRQUEST | HRCU-A-CB (Split System: Heat Pump with Remote Outdoor Unit-Air-Source) | Centrally-Ducted | HVH825GKA2* | EA*4X42L21A*+WALLCON | *96CTN1002122B* | 23800 | 16.5 | 11 | 8.1 | 21400 | 16600 | 77.57% | 1.96 | 20600 | R-410A
213771458 | 2.05 | Yes | Yes | AIRQUEST | HRCU-A-CB (Split System: Heat Pump with Remote Outdoor Unit-Air-Source) | Centrally-Ducted | HVH825GKA2* | EA*4X43L21A*+WALLCON | *80CTL0901716B* | 24600 | 17 | 11 | 8.5 | 21000 | 16600 | 79.05% | 2.02 | 20600 | R-410A
215932866 | 2.88 | Yes | Yes | HEIL | HRCU-A-CB (Split System: Heat Pump with Remote Outdoor Unit-Air-Source) | Centrally-Ducted | H5H3V36*K*AAA* | EA*5X61M24A*+WALLCON | *80CTL0902120B* | 34600 | 20.5 | 12 | 9.5 | 34200 | 25800 | 75.44% | 2.06 | 29800 | R-454B
215933016 | 2.7 | Yes | Yes | HEIL | HRCU-A-CB (Split System: Heat Pump with Remote Outdoor Unit-Air-Source) | Centrally-Ducted | H5H3V36*K*AAA* | ESH5X30M12A*+WALLCON | *96CTN0601714B* | 32400 | 18 | 10 | 9 | 34800 | 26600 | 76.44% | 1.92 | 30600 | R-454B
214573540 | 2.7 | Yes | Yes | HEIL | HRCU-A-CB (Split System: Heat Pump with Remote Outdoor Unit-Air-Source) | Centrally-Ducted | HVH837GKA** | EN(A,D)4X48L24**+WALLCON | *96CTN0802120B* | 32400 | 17.5 | 11.5 | 8.5 | 32600 | 24800 | 76.07% | 1.98 | 31400 | R-410A
212987078 | 1.46 | Yes | Yes | BRYANT HEATING AND COOLING SYSTEMS | HRCU-A-CB (Split System: Heat Pump with Remote Outdoor Unit-Air-Source) | Centrally-Ducted | 38MURAQ18AB3* | CNPV*3017AL* | 916SA36060M14*** | 17500 | 16 | 11 | 8.1 | 18000 | 18600 | 103.3% | 2.24 | 12200 | R-410A
212989298 | 1.46 | Yes | Yes | BRYANT HEATING AND COOLING SYSTEMS | HRCU-A-CB (Split System: Heat Pump with Remote Outdoor Unit-Air-Source) | Centrally-Ducted | 38MURAQ18AB3* | CAP**3017AL* | 935SB48060M17*** | 17500 | 16.5 | 10.5 | 8.5 | 18100 | 18700 | 103.3% | 2.26 | 12200 | R-410A
216769620 | 4.42 | No | Yes | LENNOX | HRCU-A-CB (Split System: Heat Pump with Remote Outdoor Unit-Air-Source) | Centrally-Ducted | EL18KSLV-060-230A** | CK40HT-51/61C-**+TDR | SL297UH080NV60C* | 53000 | 16 | 9.8 | 8.5 | 55000 | 41000 | 74.55% | 1.85 | 44500 | R-454B
214240035 | 2.73 | Yes | Yes | HEIL | HRCU-A-CB (Split System: Heat Pump with Remote Outdoor Unit-Air-Source) | Centrally-Ducted | HVH837GKA** | EN(A,D,W)4X60L24**+WALLCON | *80CTL0902120B* | 32800 | 17.5 | 12 | 8.1 | 32200 | 24600 | 76.4% | 1.96 | 31200 | R-410A
215934847 | 2.97 | Yes | Yes | AIRQUEST | HRCU-A-CB (Split System: Heat Pump with Remote Outdoor Unit-Air-Source) | Centrally-Ducted | H5H3V36*K*AAA* | EVM5X44M21A*+WALLCON | *80CTL0902120B* | 35600 | 22 | 12.5 | 8.5 | 38000 | 28400 | 74.74% | 2.02 | 32600 | R-454B
215936153 | 2.95 | Yes | Yes | TEMPSTAR | HRCU-A-CB (Split System: Heat Pump with Remote Outdoor Unit-Air-Source) | Centrally-Ducted | T5H3V36*K*AAA* | EVD5X42M24A*+WALLCON | *80CSU1002120A* | 35400 | 21.5 | 12 | 8.5 | 38000 | 28600 | 75.26% | 2.04 | 33000 | R-454B
215935653 | 2.87 | Yes | Yes | TEMPSTAR | HRCU-A-CB (Split System: Heat Pump with Remote Outdoor Unit-Air-Source) | Centrally-Ducted | T5H3V36*K*AAA* | EVD5X36M21A*+WALLCON | *80CTL0901716B* | 34400 | 21 | 11.7 | 8.5 | 38500 | 28200 | 73.25% | 2.04 | 32200 | R-454B
215936273 | 2.97 | Yes | Yes | TEMPSTAR | HRCU-A-CB (Split System: Heat Pump with Remote Outdoor Unit-Air-Source) | Centrally-Ducted | T5H3V36*K*AAA* | EVD5X42M24A*+WALLCON | *96CTN1202422B* | 35600 | 22 | 12.5 | 8.5 | 38000 | 28400 | 74.74% | 2.04 | 32800 | R-454B
215936323 | 2.93 | Yes | Yes | TEMPSTAR | HRCU-A-CB (Split System: Heat Pump with Remote Outdoor Unit-Air-Source) | Centrally-Ducted | T5H3V36*K*AAA* | EVD5X48M24A*+WALLCON | *80CTL0902120B* | 35200 | 21.5 | 12 | 8.5 | 38000 | 28200 | 74.21% | 2.04 | 32400 | R-454B
214573253 | 2.75 | Yes | Yes | COMFORTMAKER | HRCU-A-CB (Split System: Heat Pump with Remote Outdoor Unit-Air-Source) | Centrally-Ducted | CVH837GKA** | EHD4X60AAL+WALLCON | *80CTL0702120B* | 33000 | 17 | 11 | 8.5 | 32200 | 25000 | 77.64% | 2 | 31400 | R-410A
214573303 | 2.75 | Yes | Yes | COMFORTMAKER | HRCU-A-CB (Split System: Heat Pump with Remote Outdoor Unit-Air-Source) | Centrally-Ducted | CVH837GKA** | EHD4X60AAL+WALLCON | *96CTN0802120B* | 33000 | 18 | 11.5 | 8.5 | 32000 | 24800 | 77.5% | 2.02 | 31200 | R-410A
214569352 | 2.02 | Yes | Yes | CARRIER | HRCU-A-CB (Split System: Heat Pump with Remote Outdoor Unit-Air-Source) | Centrally-Ducted | 25VNA424A*031* | CAP**4321AL*+UI | 59CU5B100C21**22 | 24200 | 20.5 | 13.5 | 11 | 26400 | 19600 | 74.24% | 2.56 | 24600 | R-410A
214573353 | 2.62 | Yes | Yes | COMFORTMAKER | HRCU-A-CB (Split System: Heat Pump with Remote Outdoor Unit-Air-Source) | Centrally-Ducted | CVH837GKA** | EN(A,D)4X36L21**+WALLCON | *97CMN0802120B* | 31400 | 17 | 11 | 8.1 | 33200 | 24200 | 72.89% | 1.82 | 31200 | R-410A
214573453 | 2.7 | Yes | Yes | COMFORTMAKER | HRCU-A-CB (Split System: Heat Pump with Remote Outdoor Unit-Air-Source) | Centrally-Ducted | CVH837GKA** | EN(A,D,W)4X48L21**+WALLCON | *95CSU1002122B* | 32400 | 17.5 | 11.5 | 8.5 | 32600 | 24800 | 76.07% | 1.98 | 31400 | R-410A
214573773 | 2.65 | Yes | Yes | COMFORTMAKER | HRCU-A-CB (Split System: Heat Pump with Remote Outdoor Unit-Air-Source) | Centrally-Ducted | CVH837GKA2* | EA*4X42L21A*+WALLCON | *97CMN0802120B* | 31800 | 17 | 11 | 8.5 | 32800 | 24400 | 74.39% | 1.9 | 31200 | R-410A
216776025 | 1.87 | Yes | Yes | LENNOX | HRCU-A-CB (Split System: Heat Pump with Remote Outdoor Unit-Air-Source) | Centrally-Ducted | SL22KLV-024-230A** | CK40[C,U]T-30B-**+TDR | SL280UH080NV48B* | 22400 | 19.5 | 12.4 | 8.2 | 23800 | 22800 | 95.8% | 1.78 | 24400 | R-454B
216776039 | 1.92 | Yes | Yes | LENNOX | HRCU-A-CB (Split System: Heat Pump with Remote Outdoor Unit-Air-Source) | Centrally-Ducted | SL22KLV-024-230A** | CK40HT-42C-**+TDR | SL280UH080NV60C* | 23000 | 19.5 | 13 | 9.5 | 21800 | 22200 | 101.8% | 2.08 | 21600 | R-454B
216776064 | 1.87 | Yes | Yes | LENNOX | HRCU-A-CB (Split System: Heat Pump with Remote Outdoor Unit-Air-Source) | Centrally-Ducted | SL22KLV-024-230A** | CK40[C,U]T-30A-**+TDR | SL280UH070V36A* | 22400 | 19 | 12.4 | 8.2 | 24000 | 22800 | 95% | 1.78 | 24600 | R-454B
216776116 | 3.75 | Yes | Yes | LENNOX | HRCU-A-CB (Split System: Heat Pump with Remote Outdoor Unit-Air-Source) | Centrally-Ducted | SL22KLV-048-230A** | CK40[C,U]T-49C-**+TDR | SLP99UH090XV60C* | 45000 | 19.5 | 11.5 | 8.5 | 45500 | 46500 | 102.2% | 1.84 | 46000 | R-454B
216737143 | 1.87 | Yes | No | COMFORTMAKER | HRCU-A-CB (Split System: Heat Pump with Remote Outdoor Unit-Air-Source) | Centrally-Ducted | D5CUHAH24AAK | ESH5X30M12A* | *80MS(N,L)1552420A* | 22400 | 15.2 | 10.5 | 8.1 | 21000 | 18800 | 89.52% | 1.9 | 17700 | R-454B
215434255 | 3.38 | Yes | Yes | DAIKIN | HRCU-A-CB (Split System: Heat Pump with Remote Outdoor Unit-Air-Source) | Centrally-Ducted | DH7VSA4210A* | CHPEA4830*3A* | D*96TC1005DNA* | 40500 | 17 | 10 | 8.6 | 41000 | 31000 | 75.61% | 2 | 28000 | R-32
214239422 | 2.73 | Yes | Yes | TEMPSTAR | HRCU-A-CB (Split System: Heat Pump with Remote Outdoor Unit-Air-Source) | Centrally-Ducted | TVH837GKA2* | EN(A,D,W)4X60L24**+WALLCON | *96CTN1202422B* | 32800 | 17.5 | 11.7 | 8.1 | 32200 | 24600 | 76.4% | 1.96 | 31200 | R-410A
212977783 | 1.43 | Yes | Yes | COMFORTMAKER | HRCU-A-CB (Split System: Heat Pump with Remote Outdoor Unit-Air-Source) | Centrally-Ducted | DLCURAH18ABK | EN(A,D)4X18L14** | *80MS(N,L)0451412A* | 17200 | 16 | 10.5 | 8.5 | 18400 | 19800 | 107.6% | 2.4 | 12400 | R-410A
216440408 | 3.71 | Yes | Yes | TRANE | HRCU-A-CB (Split System: Heat Pump with Remote Outdoor Unit-Air-Source) | Centrally-Ducted | 5TWV0X48A1 | 5TXCD010AS3 | S9V2C080U5PSC+LRP | 44500 | 20 | 12 | 9.7 | 46000 | 33000 | 71.74% | 2.1 | 41500 | R-454B
216678778 | 3 | No | No | AIRQUEST | HRCU-A-CB (Split System: Heat Pump with Remote Outdoor Unit-Air-Source) | Centrally-Ducted | DLCURAH36ABK | EHD4X48AAL | *97VTN0601716A* | 36000 | 15.2 | 9.8 | 8.5 | 38500 | 34600 | 89.87% | 1.82 | 29200 | R-410A
216440540 | 4.42 | Yes | Yes | TRANE | HRCU-A-CB (Split System: Heat Pump with Remote Outdoor Unit-Air-Source) | Centrally-Ducted | 5TWV0X60A1 | 5TXCD010AS3 | S9V2C100U5VSB+LRP | 53000 | 18.8 | 10.5 | 9 | 54000 | 38000 | 70.37% | 2 | 47500 | R-454B
216440556 | 4.42 | Yes | Yes | TRANE | HRCU-A-CB (Split System: Heat Pump with Remote Outdoor Unit-Air-Source) | Centrally-Ducted | 5TWV0X60A1 | 5TXCD010AS3 | S9V2D120U5VSB+LRP | 53000 | 18.8 | 10.5 | 9.4 | 53500 | 38000 | 71.03% | 2 | 47500 | R-454B
214573960 | 2.7 | Yes | Yes | HEIL | HRCU-A-CB (Split System: Heat Pump with Remote Outdoor Unit-Air-Source) | Centrally-Ducted | HVH837GKA2* | EA*4X48L21A*+WALLCON | *96CTN0802120B* | 32400 | 17.5 | 11.5 | 8.5 | 32400 | 24800 | 76.54% | 2 | 31400 | R-410A
216679378 | 1.93 | Yes | Yes | AIRQUEST | HRCU-A-CB (Split System: Heat Pump with Remote Outdoor Unit-Air-Source) | Centrally-Ducted | DLCURAH24ABK | EA*4X24L17A* | *97VTN0601716A* | 23200 | 16.5 | 10 | 9.5 | 26400 | 25400 | 96.21% | 2.08 | 19200 | R-410A
216738375 | 1.93 | Yes | No | HEIL | HRCU-A-CB (Split System: Heat Pump with Remote Outdoor Unit-Air-Source) | Centrally-Ducted | D5CUHAH24AAK | ESH5X36M12A* | *95CSU0802120B* | 23200 | 15.2 | 10.5 | 8.1 | 21200 | 18800 | 88.68% | 1.85 | 17800 | R-454B
210471181 | 2.75 | Yes | Yes | AIRQUEST | HRCU-A-CB (Split System: Heat Pump with Remote Outdoor Unit-Air-Source) | Centrally-Ducted | HVH837GKA2* | EHD4X60AAL+WALLCON | *80CTL0902120A* | 33000 | 17 | 11.5 | 8.1 | 32200 | 25000 | 77.64% | 2 | 31400 | R-410A
214573373 | 2.65 | Yes | Yes | COMFORTMAKER | HRCU-A-CB (Split System: Heat Pump with Remote Outdoor Unit-Air-Source) | Centrally-Ducted | CVH837GKA** | EN(A,D,W)4X42L21**+WALLCON | *80CTL0702120B* | 31800 | 17 | 11 | 8.1 | 33000 | 24600 | 74.55% | 1.88 | 31400 | R-410A
216734499 | 1.87 | Yes | Yes | COMFORTMAKER | HRCU-A-CB (Split System: Heat Pump with Remote Outdoor Unit-Air-Source) | Centrally-Ducted | D5CUHAH24AAK | EA*5X36M17A* | *80CTL0701716B* | 22400 | 16.5 | 10.5 | 8.5 | 20800 | 18700 | 89.9% | 1.96 | 17600 | R-454B
206765902 | 2.02 | Yes | Yes | DAY & NIGHT | HRCU-A-CB (Split System: Heat Pump with Remote Outdoor Unit-Air-Source) | Centrally-Ducted | CVH825GKA3* | EA*4X37L17A*+WALLCON | *97CMN0801714A* | 24200 | 16 | 11 | 8.1 | 21400 | 16800 | 78.5% | 1.98 | 20800 | R-410A
206765920 | 2.02 | Yes | Yes | DAY & NIGHT | HRCU-A-CB (Split System: Heat Pump with Remote Outdoor Unit-Air-Source) | Centrally-Ducted | CVH825GKA3* | EA*4X37L17A*+WALLCON | *80CTL0901716A* | 24200 | 17 | 11 | 8.1 | 21400 | 16600 | 77.57% | 2.02 | 20600 | R-410A
206765938 | 2.03 | Yes | Yes | DAY & NIGHT | HRCU-A-CB (Split System: Heat Pump with Remote Outdoor Unit-Air-Source) | Centrally-Ducted | CVH825GKA3* | EA*4X37L21A*+WALLCON | *80CTL0701716A* | 24400 | 17 | 11 | 8.5 | 21200 | 16600 | 78.3% | 2.02 | 20600 | R-410A
206767191 | 2.02 | Yes | No | DAY & NIGHT | HRCU-A-CB (Split System: Heat Pump with Remote Outdoor Unit-Air-Source) | Centrally-Ducted | CVH825GKA3* | EA*4X37L17A*+WALLCON | *80CSU0601716A* | 24200 | 16.5 | 10.5 | 8.1 | 21400 | 16700 | 78.04% | 1.98 | 20800 | R-410A
206771483 | 2.65 | Yes | Yes | DAY & NIGHT | HRCU-A-CB (Split System: Heat Pump with Remote Outdoor Unit-Air-Source) | Centrally-Ducted | CVH837GKA2* | EA*4X42L21A*+WALLCON | *96CTN1002122A* | 31800 | 17 | 11.5 | 8.1 | 33000 | 24400 | 73.94% | 1.9 | 31200 | R-410A
206771537 | 2.65 | Yes | Yes | DAY & NIGHT | HRCU-A-CB (Split System: Heat Pump with Remote Outdoor Unit-Air-Source) | Centrally-Ducted | CVH837GKA2* | EA*4X42L24A*+WALLCON | *80CTL1352422A* | 31800 | 17.5 | 11.5 | 8.1 | 33000 | 24400 | 73.94% | 1.9 | 31200 | R-410A
216776107 | 1.87 | Yes | Yes | LENNOX | HRCU-A-CB (Split System: Heat Pump with Remote Outdoor Unit-Air-Source) | Centrally-Ducted | SL22KLV-024-230A** | CK40[C,U]T-30B-**+TDR | EL297UH110XV60C* | 22400 | 17.5 | 12.4 | 8.1 | 24000 | 22800 | 95% | 1.78 | 24400 | R-454B
214573873 | 2.75 | Yes | Yes | COMFORTMAKER | HRCU-A-CB (Split System: Heat Pump with Remote Outdoor Unit-Air-Source) | Centrally-Ducted | CVH837GKA2* | EA*4X43L21A*+WALLCON | *95CSU1002122B* | 33000 | 17.5 | 11.5 | 8.5 | 32600 | 25000 | 76.69% | 2 | 31600 | R-410A
216643526 | 1.48 | Yes | No | HEIL | HRCU-A-CB (Split System: Heat Pump with Remote Outdoor Unit-Air-Source) | Centrally-Ducted | D5CUHAH18AAK | EA*5X30M17A* | *80MSU0401712A* | 17800 | 15.2 | 11 | 9.5 | 20000 | 18100 | 90.5% | 1.92 | 15300 | R-454B
216643644 | 1.54 | Yes | No | HEIL | HRCU-A-CB (Split System: Heat Pump with Remote Outdoor Unit-Air-Source) | Centrally-Ducted | D5CUHAH18AAK | EA*5X25M17A* | *80MSU0601716A* | 18500 | 15.5 | 11.5 | 9.5 | 19800 | 17600 | 88.89% | 2.02 | 14900 | R-454B
216734026 | 1.83 | Yes | No | HEIL | HRCU-A-CB (Split System: Heat Pump with Remote Outdoor Unit-Air-Source) | Centrally-Ducted | D5CUHAH24AAK | EA*5X30M17A* | *97CMN0801714B* | 22000 | 15.5 | 10.5 | 8.1 | 20800 | 18700 | 89.9% | 1.9 | 17500 | R-454B
211228524 | 3.12 | Yes | No | DAY & NIGHT | HRCU-A-CB (Split System: Heat Pump with Remote Outdoor Unit-Air-Source) | Centrally-Ducted | DLCURAH36ABK | EA*4X43L21A* | *95ESN1002122A* | 37400 | 15.5 | 10 | 8.5 | 39000 | 35000 | 89.74% | 2.16 | 29200 | R-410A
214573843 | 2.65 | Yes | Yes | COMFORTMAKER | HRCU-A-CB (Split System: Heat Pump with Remote Outdoor Unit-Air-Source) | Centrally-Ducted | CVH837GKA2* | EA*4X42L24A*+WALLCON | *96CTN0802120B* | 31800 | 17.5 | 11 | 8.5 | 32800 | 24400 | 74.39% | 1.9 | 31200 | R-410A
214573653 | 2.63 | Yes | Yes | COMFORTMAKER | HRCU-A-CB (Split System: Heat Pump with Remote Outdoor Unit-Air-Source) | Centrally-Ducted | CVH837GKA2* | EA*4X36L21A*+WALLCON | *97CMN0802120B* | 31600 | 17 | 11 | 8.1 | 33000 | 24200 | 73.33% | 1.86 | 31200 | R-410A
214573853 | 2.73 | Yes | Yes | COMFORTMAKER | HRCU-A-CB (Split System: Heat Pump with Remote Outdoor Unit-Air-Source) | Centrally-Ducted | CVH837GKA2* | EA*4X43L21A*+WALLCON | *80CTL0702120B* | 32800 | 17.5 | 11 | 8.5 | 32800 | 25200 | 76.83% | 2 | 31800 | R-410A
214573953 | 2.68 | Yes | Yes | COMFORTMAKER | HRCU-A-CB (Split System: Heat Pump with Remote Outdoor Unit-Air-Source) | Centrally-Ducted | CVH837GKA2* | EA*4X48L21A*+WALLCON | *97CMN0802120B* | 32200 | 17.5 | 11 | 8.5 | 32400 | 25000 | 77.16% | 1.98 | 31400 | R-410A
214242864 | 1.98 | Yes | Yes | TEMPSTAR | HRCU-A-CB (Split System: Heat Pump with Remote Outdoor Unit-Air-Source) | Centrally-Ducted | TVH825GKA2* | END4X42L17**+WALLCON | *80CTL0451712B* | 23800 | 16 | 11 | 8.1 | 21400 | 16700 | 78.04% | 1.96 | 20800 | R-410A
214242914 | 1.98 | Yes | Yes | TEMPSTAR | HRCU-A-CB (Split System: Heat Pump with Remote Outdoor Unit-Air-Source) | Centrally-Ducted | TVH825GKA2* | END4X42L17**+WALLCON | *97CMN0601714B* | 23800 | 16 | 11 | 8.1 | 21400 | 16700 | 78.04% | 1.98 | 20800 | R-410A
216675433 | 2.05 | Yes | Yes | HEIL | HRCU-A-CB (Split System: Heat Pump with Remote Outdoor Unit-Air-Source) | Centrally-Ducted | D5CURAH24AAK | ESH5X30M12A* | *80CSU0401712A* | 24600 | 16 | 10 | 9 | 24600 | 19600 | 79.67% | 2.02 | 19200 | R-454B
206772320 | 2.7 | Yes | Yes | DAY & NIGHT | HRCU-A-CB (Split System: Heat Pump with Remote Outdoor Unit-Air-Source) | Centrally-Ducted | CVH837GKA2* | EN(A,D,W)4X48L21**+WALLCON | *96CTN1002122A* | 32400 | 17.5 | 11.7 | 8.1 | 33000 | 24800 | 75.15% | 1.96 | 31400 | R-410A
212383397 | 3.05 | Yes | No | TEMPSTAR | HRCU-A-CB (Split System: Heat Pump with Remote Outdoor Unit-Air-Source) | Centrally-Ducted | DLCURAH36ABK | EA*4X37L17A* | *80ESU0601716A | 36600 | 15.5 | 10 | 8.5 | 39500 | 35000 | 88.61% | 2.04 | 29200 | R-410A
216736896 | 1.87 | Yes | No | COMFORTMAKER | HRCU-A-CB (Split System: Heat Pump with Remote Outdoor Unit-Air-Source) | Centrally-Ducted | D5CUHAH24AAK | ESH5X24M12A* | *96VTN1202422B* | 22400 | 15.2 | 10.5 | 8.1 | 21200 | 19100 | 90.09% | 1.85 | 17900 | R-454B
216738665 | 1.9 | Yes | Yes | HEIL | HRCU-A-CB (Split System: Heat Pump with Remote Outdoor Unit-Air-Source) | Centrally-Ducted | D5CUHAH24AAK | ESH5X36M12A* | *96VSN0802120B* | 22800 | 16 | 11 | 8.1 | 21000 | 18600 | 88.57% | 1.85 | 17700 | R-454B
216739068 | 2 | Yes | No | HEIL | HRCU-A-CB (Split System: Heat Pump with Remote Outdoor Unit-Air-Source) | Centrally-Ducted | D5CUHAH24AAK | FHMA5*36L*B* |  | 24000 | 15.2 | 11 | 8.5 | 21800 | 19200 | 88.07% | 1.98 | 18200 | R-454B
216739086 | 1.9 | Yes | Yes | HEIL | HRCU-A-CB (Split System: Heat Pump with Remote Outdoor Unit-Air-Source) | Centrally-Ducted | D5CUHAH24AAK | FM(C,U)5Z24**AL* |  | 22800 | 16.5 | 11 | 9 | 21600 | 19600 | 90.74% | 2.08 | 18500 | R-454B
216734544 | 1.85 | Yes | No | COMFORTMAKER | HRCU-A-CB (Split System: Heat Pump with Remote Outdoor Unit-Air-Source) | Centrally-Ducted | D5CUHAH24AAK | EA*5X36M17A* | *95CSU0601716B* | 22200 | 16 | 10.5 | 8.1 | 20800 | 18700 | 89.9% | 1.85 | 17600 | R-454B
211712655 | 2.47 | No | No | TEMPSTAR | HRCU-A-CB (Split System: Heat Pump with Remote Outdoor Unit-Air-Source) | Centrally-Ducted | DLCURAH30ABK | EA*4X42L24A* | *96VTN1002122A* | 29600 | 15.2 | 9 | 8.1 | 33800 | 27200 | 80.47% | 1.78 | 23200 | R-410A
211229299 | 3 | Yes | Yes | DAY & NIGHT | HRCU-A-CB (Split System: Heat Pump with Remote Outdoor Unit-Air-Source) | Centrally-Ducted | DLCURAH36ABK | EA*4X48L24A* | *80ES(N,L)1102120A* | 36000 | 16.5 | 10 | 8.5 | 38500 | 34600 | 89.87% | 2.06 | 29000 | R-410A
216683186 | 2.97 | Yes | Yes | AIRQUEST | HRCU-A-CB (Split System: Heat Pump with Remote Outdoor Unit-Air-Source) | Centrally-Ducted | DLCURAH36ABK | EA*4X48L24A* | *97VTN1202422A* | 35600 | 16 | 10 | 8.5 | 37400 | 34200 | 91.44% | 1.96 | 28800 | R-410A
216675655 | 1.97 | No | No | HEIL | HRCU-A-CB (Split System: Heat Pump with Remote Outdoor Unit-Air-Source) | Centrally-Ducted | D5CURAH24AAK | EA*5X30M14A* | *80MS(N,L)0451412A* | 23600 | 15.2 | 9.8 | 8.5 | 24200 | 19400 | 80.17% | 1.9 | 18900 | R-454B
214242964 | 1.97 | Yes | No | TEMPSTAR | HRCU-A-CB (Split System: Heat Pump with Remote Outdoor Unit-Air-Source) | Centrally-Ducted | TVH825GKA2* | EN(A,D,W)4X42L21**+WALLCON | *80CTL0451712B* | 23600 | 16 | 10.5 | 8.1 | 21600 | 16800 | 77.78% | 1.94 | 20800 | R-410A
214243014 | 1.97 | Yes | Yes | TEMPSTAR | HRCU-A-CB (Split System: Heat Pump with Remote Outdoor Unit-Air-Source) | Centrally-Ducted | TVH825GKA2* | EN(A,D,W)4X42L21**+WALLCON | *95CSU0601716B* | 23600 | 16.5 | 11 | 8.1 | 21400 | 16700 | 78.04% | 1.96 | 20800 | R-410A
214569392 | 1.95 | Yes | Yes | CARRIER | HRCU-A-CB (Split System: Heat Pump with Remote Outdoor Unit-Air-Source) | Centrally-Ducted | 25VNA424A*031* | CNPV*4221AL*+UI | 59CU5B100C21**22 | 23400 | 20.5 | 13.5 | 10.5 | 26600 | 19800 | 74.44% | 2.46 | 24800 | R-410A
215935347 | 2.97 | Yes | Yes | AIRQUEST | HRCU-A-CB (Split System: Heat Pump with Remote Outdoor Unit-Air-Source) | Centrally-Ducted | H5H3V36*K*AAA* | EVM5X60M24A*+WALLCON | *80CTL0902120B* | 35600 | 22 | 12.5 | 8.5 | 38000 | 28400 | 74.74% | 2.04 | 32600 | R-454B
215433992 | 1.93 | Yes | Yes | DAIKIN | HRCU-A-CB (Split System: Heat Pump with Remote Outdoor Unit-Air-Source) | Centrally-Ducted | DH7VSA2410A* | CA*EA3626*3A* | D*96SC0805CUA* | 23200 | 19 | 11 | 8.6 | 23200 | 17000 | 73.28% | 2 | 15800 | R-32
216763402 | 1.85 | Yes | Yes | TRANE | HRCU-A-CB (Split System: Heat Pump with Remote Outdoor Unit-Air-Source) | Centrally-Ducted | 5TWR7024A1 | 5PX*B006AS3 | *DHMB080CCV3 | 22200 | 16.5 | 11.7 | 9 | 21400 | 17200 | 80.37% | 2 | 15300 | R-454B
216776019 | 1.88 | Yes | Yes | LENNOX | HRCU-A-CB (Split System: Heat Pump with Remote Outdoor Unit-Air-Source) | Centrally-Ducted | SL22KLV-024-230A** | CK40[C,U]T-36B-**+TDR | SL297UH040NV36B* | 22600 | 18.5 | 12.4 | 8.5 | 23400 | 22000 | 94.02% | 2.06 | 22800 | R-454B
216776037 | 1.92 | Yes | Yes | LENNOX | HRCU-A-CB (Split System: Heat Pump with Remote Outdoor Unit-Air-Source) | Centrally-Ducted | SL22KLV-024-230A** | CK40HT-42B-**+TDR | SL280UH090XV48B* | 23000 | 19 | 11.7 | 9.8 | 23200 | 22400 | 96.55% | 2.24 | 21800 | R-454B
216599669 | 1.8 | Yes | Yes | TRANE | HRCU-A-CB (Split System: Heat Pump with Remote Outdoor Unit-Air-Source) | Centrally-Ducted | 5TWV0X24A1 | 5PX*B003AS3 | S9V2B080U4PSC+LRP | 21600 | 20.2 | 11.5 | 10 | 24000 | 18400 | 76.67% | 2.2 | 23000 | R-454B
216612203 | 1.8 | Yes | Yes | TRANE | HRCU-A-CB (Split System: Heat Pump with Remote Outdoor Unit-Air-Source) | Centrally-Ducted | 5TWV0X24A1 | 5PX*BD04AS3 | S8V2B060M4PDB | 21600 | 20.8 | 11.7 | 9.7 | 23200 | 18000 | 77.59% | 2.2 | 22200 | R-454B
216735736 | 1.95 | Yes | Yes | COMFORTMAKER | HRCU-A-CB (Split System: Heat Pump with Remote Outdoor Unit-Air-Source) | Centrally-Ducted | D5CUHAH24AAK | EA*5X37M21A* | *97CMN0802120B* | 23400 | 16 | 11 | 8.5 | 20800 | 18600 | 89.42% | 1.98 | 17700 | R-454B
216735745 | 1.95 | Yes | Yes | COMFORTMAKER | HRCU-A-CB (Split System: Heat Pump with Remote Outdoor Unit-Air-Source) | Centrally-Ducted | D5CUHAH24AAK | EA*5X37M21A* | *97CMN1002122B* | 23400 | 16 | 11 | 8.5 | 20800 | 18500 | 88.94% | 1.98 | 17600 | R-454B
216738934 | 1.92 | Yes | Yes | HEIL | HRCU-A-CB (Split System: Heat Pump with Remote Outdoor Unit-Air-Source) | Centrally-Ducted | D5CUHAH24AAK | ESH5X36M12A* | *97VTN1002122A* | 23000 | 16 | 11 | 8.1 | 21000 | 18600 | 88.57% | 1.85 | 17700 | R-454B
216738448 | 1.92 | Yes | No | HEIL | HRCU-A-CB (Split System: Heat Pump with Remote Outdoor Unit-Air-Source) | Centrally-Ducted | D5CUHAH24AAK | ESH5X36M12A* | *92MSN0601412A* | 23000 | 15.2 | 10.5 | 8.1 | 21000 | 18700 | 89.05% | 1.85 | 17700 | R-454B
214505196 | 1.92 | No | Yes | DAIKIN | HRCU-A-CB (Split System: Heat Pump with Remote Outdoor Unit-Air-Source) | Centrally-Ducted | DZ6VSA241EA* | CA*EA2422*4B* | D*96VC0803BNA* | 23000 | 17 | 10 | 8.6 | 23000 | 16100 | 70% | 2 | 16000 | R-410A
216683098 | 1.51 | Yes | Yes | AIRQUEST | HRCU-A-CB (Split System: Heat Pump with Remote Outdoor Unit-Air-Source) | Centrally-Ducted | DLCURAH18ABK | EHD4X30AAL | *97VTN1002122A* | 18100 | 16 | 10.5 | 8.5 | 18600 | 18000 | 96.77% | 2.02 | 12500 | R-410A
211228651 | 3.07 | Yes | No | DAY & NIGHT | HRCU-A-CB (Split System: Heat Pump with Remote Outdoor Unit-Air-Source) | Centrally-Ducted | DLCURAH36ABK | EA*4X43L21A* | *96VTN1002120A* | 36800 | 15.5 | 10 | 8.5 | 38500 | 34800 | 90.39% | 2.1 | 29200 | R-410A
211230336 | 3.05 | Yes | No | DAY & NIGHT | HRCU-A-CB (Split System: Heat Pump with Remote Outdoor Unit-Air-Source) | Centrally-Ducted | DLCURAH36ABK | EN(A,D,W)4X48L21** | *96VTN1002120A* | 36600 | 15.5 | 10 | 8.1 | 39500 | 35000 | 88.61% | 2.04 | 29200 | R-410A
214572493 | 2.63 | Yes | Yes | COMFORTMAKER | HRCU-A-CB (Split System: Heat Pump with Remote Outdoor Unit-Air-Source) | Centrally-Ducted | CVH837GKA** | EA*4X36L21A*+WALLCON | *95CSU1002122B* | 31600 | 17 | 11 | 8.1 | 32800 | 24200 | 73.78% | 1.86 | 31000 | R-410A
213815133 | 2.78 | Yes | Yes | DAIKIN | HRCU-A-CB (Split System: Heat Pump with Remote Outdoor Unit-Air-Source) | Centrally-Ducted | DZ9VCA3610A* | CHPF3642C6C*+MBVK12BP1X00A*+TXV |  | 33400 | 18 | 11 | 8.2 | 34000 | 24400 | 71.76% | 1.8 | 21600 | R-410A
216734734 | 1.87 | Yes | Yes | COMFORTMAKER | HRCU-A-CB (Split System: Heat Pump with Remote Outdoor Unit-Air-Source) | Centrally-Ducted | D5CUHAH24AAK | EA*5X36M17A* | *95MSU0401712A* | 22400 | 16 | 10.5 | 8.5 | 21000 | 18800 | 89.52% | 1.96 | 17700 | R-454B
212614877 | 1.92 | No | Yes | DAIKIN | HRCU-A-CB (Split System: Heat Pump with Remote Outdoor Unit-Air-Source) | Centrally-Ducted | DZ6VSA241EA* | CA*EA2422*4A* | D*80SC0604BUA* | 23000 | 17 | 10 | 8.6 | 23000 | 16100 | 70% | 2 | 16000 | R-410A
212614904 | 1.92 | No | Yes | DAIKIN | HRCU-A-CB (Split System: Heat Pump with Remote Outdoor Unit-Air-Source) | Centrally-Ducted | DZ6VSA241EA* | CA*EA3026*4A* | D*96VC0403BNA* | 23000 | 17 | 10 | 8.6 | 23000 | 16100 | 70% | 2 | 16000 | R-410A
216735196 | 1.92 | Yes | No | COMFORTMAKER | HRCU-A-CB (Split System: Heat Pump with Remote Outdoor Unit-Air-Source) | Centrally-Ducted | D5CUHAH24AAK | EA*5X37M17A* | *96MSN0601716A* | 23000 | 15.5 | 11 | 8.5 | 20800 | 18600 | 89.42% | 1.98 | 17700 | R-454B
206136090 | 2.75 | Yes | Yes | DAY & NIGHT | HRCU-A-CB (Split System: Heat Pump with Remote Outdoor Unit-Air-Source) | Centrally-Ducted | CVH837GKA** | EA*4X37L21A*+WALLCON | *95CSU1002122A* | 33000 | 17.5 | 11.5 | 8.5 | 32800 | 25000 | 76.22% | 2 | 31800 | R-410A
216767067 | 2.82 | Yes | Yes | TRANE | HRCU-A-CB (Split System: Heat Pump with Remote Outdoor Unit-Air-Source) | Centrally-Ducted | 5TWX7036A1 | 5TXCC007AS3 | S8V2C080M5PCB | 33800 | 16.5 | 12 | 8.7 | 32800 | 24200 | 73.78% | 2.18 | 21400 | R-454B
216681797 | 3.02 | Yes | Yes | AIRQUEST | HRCU-A-CB (Split System: Heat Pump with Remote Outdoor Unit-Air-Source) | Centrally-Ducted | DLCURAH36ABK | EA*4X43L21A* | *97VTN1002120A* | 36200 | 16.5 | 10 | 9 | 38000 | 34400 | 90.53% | 1.96 | 29000 | R-410A
216735502 | 1.93 | Yes | Yes | COMFORTMAKER | HRCU-A-CB (Split System: Heat Pump with Remote Outdoor Unit-Air-Source) | Centrally-Ducted | D5CUHAH24AAK | EA*5X37M21A* | *80MS(N,L)0902116A* | 23200 | 16 | 11 | 8.5 | 20600 | 18400 | 89.32% | 1.96 | 17500 | R-454B
216735538 | 1.95 | Yes | Yes | COMFORTMAKER | HRCU-A-CB (Split System: Heat Pump with Remote Outdoor Unit-Air-Source) | Centrally-Ducted | D5CUHAH24AAK | EA*5X37M21A* | *80VSL0902120B* | 23400 | 16 | 11 | 8.5 | 20800 | 18600 | 89.42% | 1.98 | 17700 | R-454B
215429726 | 2.9 | Yes | Yes | DAIKIN | HRCU-A-CB (Split System: Heat Pump with Remote Outdoor Unit-Air-Source) | Centrally-Ducted | DH7VSA3610A* | DFVE42CP0300A* |  | 34800 | 18.5 | 10.5 | 8.5 | 35000 | 28400 | 81.14% | 2 | 22000 | R-32
211712897 | 2.55 | No | No | AIRQUEST | HRCU-A-CB (Split System: Heat Pump with Remote Outdoor Unit-Air-Source) | Centrally-Ducted | DLCURAH30ABK | EA*4X42L24A* | *92ESN0802120A* | 30600 | 15.2 | 9 | 8.1 | 34200 | 26800 | 78.36% | 1.82 | 23400 | R-410A
213815731 | 2.85 | Yes | Yes | DAIKIN | HRCU-A-CB (Split System: Heat Pump with Remote Outdoor Unit-Air-Source) | Centrally-Ducted | DZ6VSA361EA* | CA*EA4830*4A*+MBVK16CP1X00A* |  | 34200 | 17.5 | 10 | 8.6 | 34200 | 29000 | 84.8% | 2 | 23000 | R-410A
216767122 | 3.58 | Yes | Yes | TRANE | HRCU-A-CB (Split System: Heat Pump with Remote Outdoor Unit-Air-Source) | Centrally-Ducted | 5TWX7048A1 | 5PX*D008AS3 | S8V2D120M5PDB | 43000 | 16 | 12 | 8.7 | 44500 | 32400 | 72.81% | 2.2 | 29400 | R-454B
216767131 | 3.63 | Yes | No | TRANE | HRCU-A-CB (Split System: Heat Pump with Remote Outdoor Unit-Air-Source) | Centrally-Ducted | 5TWX7048A1 | 5PX*D008AS3 | S8V2C080M5PCB | 43500 | 15.5 | 11.7 | 8.7 | 45000 | 32800 | 72.89% | 2.19 | 30000 | R-454B
216767140 | 3.63 | Yes | No | TRANE | HRCU-A-CB (Split System: Heat Pump with Remote Outdoor Unit-Air-Source) | Centrally-Ducted | 5TWX7048A1 | 5PX*D010AS3 | S9X2C100U5PSB | 43500 | 15.2 | 12 | 8.7 | 44000 | 32200 | 73.18% | 2.19 | 29200 | R-454B
216767165 | 3.58 | Yes | No | TRANE | HRCU-A-CB (Split System: Heat Pump with Remote Outdoor Unit-Air-Source) | Centrally-Ducted | 5TWX7048A1 | 5TXCC009AS3 | S9V2C100U5VSB | 43000 | 15.5 | 11.7 | 8.7 | 44000 | 32400 | 73.64% | 2.18 | 29400 | R-454B
216767174 | 3.63 | Yes | Yes | TRANE | HRCU-A-CB (Split System: Heat Pump with Remote Outdoor Unit-Air-Source) | Centrally-Ducted | 5TWX7048A1 | 5TXCD008AS3+P0V0D000M50SD |  | 43500 | 16 | 12 | 8.7 | 44000 | 32200 | 73.18% | 2.22 | 29200 | R-454B
216767181 | 3.63 | Yes | No | TRANE | HRCU-A-CB (Split System: Heat Pump with Remote Outdoor Unit-Air-Source) | Centrally-Ducted | 5TWX7048A1 | 5TXCD008AS3 | S9X1D120U5PSB | 43500 | 15.5 | 12 | 8.7 | 44500 | 32600 | 73.26% | 2.2 | 29800 | R-454B
216767197 | 3.67 | Yes | Yes | TRANE | HRCU-A-CB (Split System: Heat Pump with Remote Outdoor Unit-Air-Source) | Centrally-Ducted | 5TWX7048A1 | 5TXCD010AS3+P0V0D000M50SD |  | 44000 | 16 | 12.5 | 8.7 | 44000 | 32000 | 72.73% | 2.23 | 29200 | R-454B
212977819 | 1.48 | Yes | Yes | COMFORTMAKER | HRCU-A-CB (Split System: Heat Pump with Remote Outdoor Unit-Air-Source) | Centrally-Ducted | DLCURAH18ABK | EN(A,D)4X30L14** | *80MS(N,L)0451412A* | 17700 | 16.5 | 11 | 8.1 | 18200 | 18600 | 102.2% | 2.24 | 12300 | R-410A
214572740 | 2.73 | Yes | Yes | HEIL | HRCU-A-CB (Split System: Heat Pump with Remote Outdoor Unit-Air-Source) | Centrally-Ducted | HVH837GKA** | EA*4X43L21A*+WALLCON | *97CMN0602120B* | 32800 | 17 | 11 | 8.5 | 33000 | 25400 | 76.97% | 1.98 | 32000 | R-410A
214572840 | 2.68 | Yes | Yes | HEIL | HRCU-A-CB (Split System: Heat Pump with Remote Outdoor Unit-Air-Source) | Centrally-Ducted | HVH837GKA** | EA*4X48L24A*+WALLCON | *95CSU0802120B* | 32200 | 17.5 | 11 | 8.5 | 32400 | 25000 | 77.16% | 1.98 | 31400 | R-410A
214572520 | 2.63 | Yes | Yes | HEIL | HRCU-A-CB (Split System: Heat Pump with Remote Outdoor Unit-Air-Source) | Centrally-Ducted | HVH837GKA** | EA*4X36L21A*+WALLCON | *96CTN0802120B* | 31600 | 17.5 | 11 | 8.1 | 32800 | 24200 | 73.78% | 1.86 | 31000 | R-410A
214572490 | 2.63 | Yes | Yes | HEIL | HRCU-A-CB (Split System: Heat Pump with Remote Outdoor Unit-Air-Source) | Centrally-Ducted | HVH837GKA** | EA*4X36L21A*+WALLCON | *95CSU1002122B* | 31600 | 17 | 11 | 8.1 | 32800 | 24200 | 73.78% | 1.86 | 31000 | R-410A
214570600 | 1.98 | Yes | Yes | HEIL | HRCU-A-CB (Split System: Heat Pump with Remote Outdoor Unit-Air-Source) | Centrally-Ducted | HVH825GKA3* | EA*4X42L24A*+WALLCON | *96CTN0802120B* | 23800 | 17 | 11 | 8.5 | 21400 | 16600 | 77.57% | 1.96 | 20600 | R-410A
214570750 | 2 | Yes | Yes | HEIL | HRCU-A-CB (Split System: Heat Pump with Remote Outdoor Unit-Air-Source) | Centrally-Ducted | HVH825GKA3* | EA*4X48L24A*+WALLCON | *95CSU1002122B* | 24000 | 17 | 11 | 8.5 | 20800 | 16500 | 79.33% | 2.02 | 20400 | R-410A
216440532 | 4.33 | Yes | Yes | TRANE | HRCU-A-CB (Split System: Heat Pump with Remote Outdoor Unit-Air-Source) | Centrally-Ducted | 5TWV0X60A1 | 5TXCD008AS3 | S9V2D120U5PSC+LRP | 52000 | 18.6 | 10.5 | 9 | 54000 | 38000 | 70.37% | 2 | 47500 | R-454B
214574568 | 2.7 | Yes | Yes | CARRIER | HRCU-A-CB (Split System: Heat Pump with Remote Outdoor Unit-Air-Source) | Centrally-Ducted | 25VNA837A*031* | CNPV*4821AL*+UI | 58TN*B070C21**20 | 32400 | 18.5 | 11.5 | 8.1 | 32800 | 24800 | 75.61% | 1.96 | 31600 | R-410A
216736747 | 1.88 | Yes | No | COMFORTMAKER | HRCU-A-CB (Split System: Heat Pump with Remote Outdoor Unit-Air-Source) | Centrally-Ducted | D5CUHAH24AAK | ESH5X24M12A* | *95MSU0601716A* | 22600 | 15.5 | 10.5 | 8.1 | 21200 | 19100 | 90.09% | 1.85 | 17900 | R-454B
216737074 | 1.87 | Yes | No | COMFORTMAKER | HRCU-A-CB (Split System: Heat Pump with Remote Outdoor Unit-Air-Source) | Centrally-Ducted | D5CUHAH24AAK | ESH5X30M12A* | *80MS(N,L)0901714A* | 22400 | 15.5 | 10.5 | 8.1 | 21000 | 18800 | 89.52% | 1.9 | 17600 | R-454B
214505185 | 1.92 | No | Yes | DAIKIN | HRCU-A-CB (Split System: Heat Pump with Remote Outdoor Unit-Air-Source) | Centrally-Ducted | DZ6VSA241EA* | CA*EA2422*4B* | D*80VC1005C*A* | 23000 | 17 | 10 | 8.6 | 23000 | 16100 | 70% | 2 | 16000 | R-410A
214505160 | 1.92 | No | Yes | DAIKIN | HRCU-A-CB (Split System: Heat Pump with Remote Outdoor Unit-Air-Source) | Centrally-Ducted | DZ6VSA241EA* | CA*EA2422*4B*+MBVC1200**-1A* |  | 23000 | 17 | 10 | 8.6 | 23000 | 16100 | 70% | 2 | 16000 | R-410A
214505217 | 1.92 | No | Yes | DAIKIN | HRCU-A-CB (Split System: Heat Pump with Remote Outdoor Unit-Air-Source) | Centrally-Ducted | DZ6VSA241EA* | CA*EA2422*4B* | D*97MC1005CNA* | 23000 | 17 | 10 | 8.6 | 23000 | 16100 | 70% | 2 | 16000 | R-410A
212384284 | 2.98 | Yes | No | TEMPSTAR | HRCU-A-CB (Split System: Heat Pump with Remote Outdoor Unit-Air-Source) | Centrally-Ducted | DLCURAH36ABK | END4X42L17** | *80ES(N,L)0701712A* | 35800 | 15.2 | 10 | 8.1 | 39500 | 35000 | 88.61% | 1.96 | 29400 | R-410A
211226427 | 2.93 | Yes | No | TEMPSTAR | HRCU-A-CB (Split System: Heat Pump with Remote Outdoor Unit-Air-Source) | Centrally-Ducted | DLCURAH36ABK | EA*4X36L21A* | *96VTN1002122A* | 35200 | 16.5 | 10 | 8.1 | 38500 | 35200 | 91.43% | 1.82 | 29400 | R-410A
206773358 | 2.72 | Yes | Yes | AIRQUEST | HRCU-A-CB (Split System: Heat Pump with Remote Outdoor Unit-Air-Source) | Centrally-Ducted | HVH837GKA2* | EHD4X48AAL+WALLCON | *80CSU0401712A* | 32600 | 16.5 | 11 | 8.1 | 33000 | 24800 | 75.15% | 1.96 | 31600 | R-410A
211244729 | 1.95 | Yes | No | TEMPSTAR | HRCU-A-CB (Split System: Heat Pump with Remote Outdoor Unit-Air-Source) | Centrally-Ducted | DLCURAH24ABK | EN(A,D)4X30L17** | *92ESN0601412A* | 23400 | 17 | 10 | 8.1 | 25800 | 24000 | 93.02% | 2 | 18900 | R-410A
211244762 | 2.05 | Yes | No | TEMPSTAR | HRCU-A-CB (Split System: Heat Pump with Remote Outdoor Unit-Air-Source) | Centrally-Ducted | DLCURAH24ABK | EN(A,D)4X30L17** | *95ESN0601714A* | 24600 | 16 | 10 | 8.1 | 26600 | 22400 | 84.21% | 1.84 | 19400 | R-410A
215434240 | 3.38 | Yes | Yes | DAIKIN | HRCU-A-CB (Split System: Heat Pump with Remote Outdoor Unit-Air-Source) | Centrally-Ducted | DH7VSA4210A* | CA*EA6030*3A* | D*96TC0804CNA* | 40500 | 16.5 | 10 | 8.8 | 41000 | 31000 | 75.61% | 2 | 28000 | R-32
215415508 | 1.93 | Yes | Yes | DAIKIN | HRCU-A-CB (Split System: Heat Pump with Remote Outdoor Unit-Air-Source) | Centrally-Ducted | DH7VSA2410A* | DFVE36CP1300A* |  | 23200 | 19 | 11 | 8.8 | 23200 | 17000 | 73.28% | 2 | 15800 | R-32
216737980 | 1.97 | Yes | No | HEIL | HRCU-A-CB (Split System: Heat Pump with Remote Outdoor Unit-Air-Source) | Centrally-Ducted | D5CUHAH24AAK | ESH5X36M12A* | *80CSU0802120A* | 23600 | 15.2 | 11 | 8.5 | 21200 | 18900 | 89.15% | 1.98 | 17900 | R-454B
216737328 | 1.85 | Yes | No | HEIL | HRCU-A-CB (Split System: Heat Pump with Remote Outdoor Unit-Air-Source) | Centrally-Ducted | D5CUHAH24AAK | ESH5X30M12A* | *80VTL0451412B* | 22200 | 15.5 | 10.5 | 8.1 | 20800 | 18700 | 89.9% | 1.85 | 17600 | R-454B
216612217 | 1.85 | Yes | Yes | TRANE | HRCU-A-CB (Split System: Heat Pump with Remote Outdoor Unit-Air-Source) | Centrally-Ducted | 5TWV0X24A1 | 5TXCB006AS3 | S9V2B080U4VSB+LRP | 22200 | 21.2 | 12 | 10 | 22800 | 18200 | 79.82% | 2.2 | 22000 | R-454B
216738429 | 1.92 | Yes | No | HEIL | HRCU-A-CB (Split System: Heat Pump with Remote Outdoor Unit-Air-Source) | Centrally-Ducted | D5CUHAH24AAK | ESH5X36M12A* | *97CMN1002122B* | 23000 | 15.5 | 11 | 8.1 | 21000 | 18700 | 89.05% | 1.85 | 17700 | R-454B
211226341 | 3.03 | No | No | DAY & NIGHT | HRCU-A-CB (Split System: Heat Pump with Remote Outdoor Unit-Air-Source) | Centrally-Ducted | DLCURAH36ABK | EA*4X36L21A* | *92ESN1002122A* | 36400 | 15.2 | 9.5 | 8.1 | 40000 | 35400 | 88.5% | 1.86 | 29600 | R-410A
211226414 | 2.97 | No | No | DAY & NIGHT | HRCU-A-CB (Split System: Heat Pump with Remote Outdoor Unit-Air-Source) | Centrally-Ducted | DLCURAH36ABK | EA*4X36L21A* | *96VTN1002120A* | 35600 | 15.5 | 9.5 | 8.1 | 39500 | 35200 | 89.11% | 1.84 | 29600 | R-410A
216767208 | 4.25 | Yes | No | TRANE | HRCU-A-CB (Split System: Heat Pump with Remote Outdoor Unit-Air-Source) | Centrally-Ducted | 5TWX7060A1 | 5PX*D008AS3 | S9X1D120U5PSB | 51000 | 15.2 | 11 | 8.7 | 51500 | 39000 | 75.73% | 2.16 | 34000 | R-454B
216767215 | 4.38 | Yes | No | TRANE | HRCU-A-CB (Split System: Heat Pump with Remote Outdoor Unit-Air-Source) | Centrally-Ducted | 5TWX7060A1 | 5PX*D010AS3 | S8V2C100M5PDB | 52500 | 15.5 | 11 | 8.7 | 51000 | 38500 | 75.49% | 2.2 | 34000 | R-454B
216767217 | 4.38 | Yes | No | TRANE | HRCU-A-CB (Split System: Heat Pump with Remote Outdoor Unit-Air-Source) | Centrally-Ducted | 5TWX7060A1 | 5PX*D010AS3 | S8V2D120M5PCB | 52500 | 15.5 | 11.2 | 8.7 | 50500 | 38500 | 76.24% | 2.21 | 33800 | R-454B
216767251 | 4.25 | Yes | No | TRANE | HRCU-A-CB (Split System: Heat Pump with Remote Outdoor Unit-Air-Source) | Centrally-Ducted | 5TWX7060A1 | 5TXCD008AS3 | S8V2D120M5PCB | 51000 | 15.5 | 11 | 8.7 | 51500 | 39000 | 75.73% | 2.17 | 34000 | R-454B
216767256 | 4.25 | Yes | No | TRANE | HRCU-A-CB (Split System: Heat Pump with Remote Outdoor Unit-Air-Source) | Centrally-Ducted | 5TWX7060A1 | 5TXCD008AS3 | S9X2D120U5PSB | 51000 | 15.2 | 11 | 8.7 | 51500 | 39000 | 75.73% | 2.16 | 34000 | R-454B
216769966 | 2.68 | Yes | Yes | TRANE | HRCU-A-CB (Split System: Heat Pump with Remote Outdoor Unit-Air-Source) | Centrally-Ducted | 5TWR7036A1 | 5TXCC005AS3 | S8X1C100M5PTC | 32200 | 16 | 11.7 | 8.7 | 32200 | 23800 | 73.91% | 2.12 | 21000 | R-454B
214571170 | 1.98 | Yes | Yes | HEIL | HRCU-A-CB (Split System: Heat Pump with Remote Outdoor Unit-Air-Source) | Centrally-Ducted | HVH825GKA3* | EN(A,D,W)4X42L21**+WALLCON | *95CSU1002122B* | 23800 | 16.5 | 11 | 8.1 | 21400 | 16600 | 77.57% | 1.96 | 20800 | R-410A
213771508 | 2.03 | Yes | Yes | AIRQUEST | HRCU-A-CB (Split System: Heat Pump with Remote Outdoor Unit-Air-Source) | Centrally-Ducted | HVH825GKA2* | EA*4X43L21A*+WALLCON | *97CMN0801714B* | 24400 | 16.5 | 11 | 8.1 | 21200 | 16700 | 78.77% | 2.02 | 20600 | R-410A
213771728 | 2.02 | Yes | Yes | AIRQUEST | HRCU-A-CB (Split System: Heat Pump with Remote Outdoor Unit-Air-Source) | Centrally-Ducted | HVH825GKA2* | EA*4X48L24A*+WALLCON | *96CTN1002122B* | 24200 | 16.5 | 11 | 8.1 | 21000 | 16500 | 78.57% | 2.02 | 20400 | R-410A
213825961 | 2.83 | Yes | Yes | AMERICAN STANDARD | HRCU-A-CB (Split System: Heat Pump with Remote Outdoor Unit-Air-Source) | Centrally-Ducted | 4A6V8X36A1 | 4TXCB004DS3 | *UHMB080CCV3 | 34000 | 18 | 11.7 | 8.2 | 29000 | 20400 | 70.34% | 1.8 | 25800 | R-410A
211240600 | 1.93 | Yes | Yes | DAY & NIGHT | HRCU-A-CB (Split System: Heat Pump with Remote Outdoor Unit-Air-Source) | Centrally-Ducted | DLCURAH24ABK | EA*4X24L17A* | *96VTN0601412A* | 23200 | 16.5 | 10 | 8.5 | 26400 | 25600 | 96.97% | 2.14 | 19300 | R-410A
211242287 | 2.02 | Yes | Yes | DAY & NIGHT | HRCU-A-CB (Split System: Heat Pump with Remote Outdoor Unit-Air-Source) | Centrally-Ducted | DLCURAH24ABK | EA*4X36L21A* | *96VSN0802120A* | 24200 | 17 | 10 | 8.5 | 26000 | 22600 | 86.92% | 1.88 | 19000 | R-410A
216776017 | 1.88 | Yes | Yes | LENNOX | HRCU-A-CB (Split System: Heat Pump with Remote Outdoor Unit-Air-Source) | Centrally-Ducted | SL22KLV-024-230A** | CK40[C,U]T-36B-**+TDR | SL280UH090V48B* | 22600 | 18 | 12.6 | 8.5 | 23400 | 22000 | 94.02% | 2.08 | 22800 | R-454B
216776087 | 3.75 | Yes | Yes | LENNOX | HRCU-A-CB (Split System: Heat Pump with Remote Outdoor Unit-Air-Source) | Centrally-Ducted | SL22KLV-048-230A** | CBK48MVT-048-230-** |  | 45000 | 20 | 12 | 8.5 | 46500 | 43500 | 93.55% | 1.92 | 42000 | R-454B
216763418 | 1.83 | Yes | Yes | TRANE | HRCU-A-CB (Split System: Heat Pump with Remote Outdoor Unit-Air-Source) | Centrally-Ducted | 5TWR7024A1 | 5PX*B006AS3 | S9V2B080D4PSC | 22000 | 17.1 | 11.7 | 9 | 21200 | 17100 | 80.66% | 2 | 15200 | R-454B
216763436 | 1.95 | Yes | Yes | TRANE | HRCU-A-CB (Split System: Heat Pump with Remote Outdoor Unit-Air-Source) | Centrally-Ducted | 5TWR7024A1 | 5PX*BD06AS3 | S9V2B040D3PSC | 23400 | 17.1 | 12.5 | 8.7 | 22200 | 17200 | 77.48% | 1.9 | 15400 | R-454B
216776051 | 1.92 | Yes | Yes | LENNOX | HRCU-A-CB (Split System: Heat Pump with Remote Outdoor Unit-Air-Source) | Centrally-Ducted | SL22KLV-024-230A** | CK40HT-42C-**+TDR | SLP99UH090XV60C* | 23000 | 19 | 12.8 | 9.5 | 22000 | 22200 | 100.9% | 2.08 | 21600 | R-454B
216776086 | 2.95 | Yes | Yes | LENNOX | HRCU-A-CB (Split System: Heat Pump with Remote Outdoor Unit-Air-Source) | Centrally-Ducted | SL22KLV-036-230A** | CK40HT-42B-**+TDR | EL297UH110XV60C* | 35400 | 19 | 12.8 | 8.2 | 32400 | 31400 | 96.91% | 2.04 | 33800 | R-454B
216612237 | 2.68 | Yes | Yes | TRANE | HRCU-A-CB (Split System: Heat Pump with Remote Outdoor Unit-Air-Source) | Centrally-Ducted | 5TWV0X36A1 | 5TXCB004AS3 | S9V2B060D3VSB+LRP | 32200 | 17.6 | 11.2 | 9.7 | 31000 | 24400 | 78.71% | 2 | 30600 | R-454B
215937433 | 3.67 | Yes | Yes | TEMPSTAR | HRCU-A-CB (Split System: Heat Pump with Remote Outdoor Unit-Air-Source) | Centrally-Ducted | T5H3V48*K*AAA* | EVM5X60M21A*+WALLCON | *96CTN0801714B* | 44000 | 20 | 11.5 | 8.1 | 53500 | 37600 | 70.28% | 2 | 42500 | R-454B
215937953 | 3.71 | Yes | Yes | TEMPSTAR | HRCU-A-CB (Split System: Heat Pump with Remote Outdoor Unit-Air-Source) | Centrally-Ducted | T5H3V48*K*AAA* | EVD5X48M24A*+WALLCON | *97CMN0802120B* | 44500 | 20 | 11 | 8.1 | 52000 | 38000 | 73.08% | 1.9 | 43500 | R-454B
216644641 | 1.5 | Yes | No | COMFORTMAKER | HRCU-A-CB (Split System: Heat Pump with Remote Outdoor Unit-Air-Source) | Centrally-Ducted | D5CUHAH18AAK | FM(C,U)5Z18**AL* |  | 18000 | 15.2 | 11 | 12.5 | 21200 | 18800 | 88.68% | 2.08 | 15900 | R-454B
216776021 | 1.88 | Yes | Yes | LENNOX | HRCU-A-CB (Split System: Heat Pump with Remote Outdoor Unit-Air-Source) | Centrally-Ducted | SL22KLV-024-230A** | CK40[C,U]T-36B-**+TDR | SLP99UH070XV36B* | 22600 | 19 | 12.4 | 8.5 | 23400 | 22000 | 94.02% | 2.06 | 22800 | R-454B
216776023 | 1.88 | Yes | Yes | LENNOX | HRCU-A-CB (Split System: Heat Pump with Remote Outdoor Unit-Air-Source) | Centrally-Ducted | SL22KLV-024-230A** | CK40[C,U]T-36B-**+TDR | EL297UH070XV36B* | 22600 | 19 | 12.4 | 8.5 | 23400 | 22000 | 94.02% | 2.06 | 22800 | R-454B
216776101 | 3.75 | Yes | Yes | LENNOX | HRCU-A-CB (Split System: Heat Pump with Remote Outdoor Unit-Air-Source) | Centrally-Ducted | SL22KLV-048-230A** | CK40[C,U]T-49C-**+TDR | SL280UH090XV60C* | 45000 | 19.5 | 11.7 | 8.5 | 45000 | 46000 | 102.2% | 1.86 | 45500 | R-454B
216776068 | 2.95 | Yes | Yes | LENNOX | HRCU-A-CB (Split System: Heat Pump with Remote Outdoor Unit-Air-Source) | Centrally-Ducted | SL22KLV-036-230A** | CK40[C,U]T-49C-**+TDR | SL280UH080NV60C* | 35400 | 19.5 | 13.2 | 9 | 31800 | 31200 | 98.11% | 2.08 | 33400 | R-454B
216776052 | 1.92 | Yes | Yes | LENNOX | HRCU-A-CB (Split System: Heat Pump with Remote Outdoor Unit-Air-Source) | Centrally-Ducted | SL22KLV-024-230A** | CK40HT-42C-**+TDR | SLP99UH090XV48C* | 23000 | 20 | 12.8 | 9.6 | 21800 | 22200 | 101.8% | 2.08 | 21600 | R-454B
214574493 | 2.62 | Yes | Yes | COMFORTMAKER | HRCU-A-CB (Split System: Heat Pump with Remote Outdoor Unit-Air-Source) | Centrally-Ducted | CVH837GKA2* | EN(A,D)4X36L21**+WALLCON | *97CMN0802120B* | 31400 | 17 | 11 | 8.1 | 33200 | 24200 | 72.89% | 1.82 | 31200 | R-410A
216735587 | 1.93 | Yes | Yes | COMFORTMAKER | HRCU-A-CB (Split System: Heat Pump with Remote Outdoor Unit-Air-Source) | Centrally-Ducted | D5CUHAH24AAK | EA*5X37M21A* | *80MSU1002120A* | 23200 | 16.5 | 11 | 8.5 | 20800 | 18500 | 88.94% | 1.96 | 17600 | R-454B
216735812 | 1.93 | Yes | No | COMFORTMAKER | HRCU-A-CB (Split System: Heat Pump with Remote Outdoor Unit-Air-Source) | Centrally-Ducted | D5CUHAH24AAK | EA*5X37M21A* | *96MSN0601716A* | 23200 | 15.5 | 11 | 8.5 | 20800 | 18500 | 88.94% | 1.98 | 17600 | R-454B
216735823 | 1.93 | Yes | Yes | COMFORTMAKER | HRCU-A-CB (Split System: Heat Pump with Remote Outdoor Unit-Air-Source) | Centrally-Ducted | D5CUHAH24AAK | EA*5X37M21A* | *96MSN0801716A* | 23200 | 16 | 11 | 8.5 | 20600 | 18400 | 89.32% | 1.98 | 17500 | R-454B
213815726 | 1.92 | No | Yes | DAIKIN | HRCU-A-CB (Split System: Heat Pump with Remote Outdoor Unit-Air-Source) | Centrally-Ducted | DZ6VSA241EA* | CA*EA2422*4A*+MBVK12BP1X00A* |  | 23000 | 17 | 10 | 8.6 | 23000 | 16100 | 70% | 2 | 16000 | R-410A
213815728 | 1.92 | No | Yes | DAIKIN | HRCU-A-CB (Split System: Heat Pump with Remote Outdoor Unit-Air-Source) | Centrally-Ducted | DZ6VSA241EA* | CA*EA3026*4A*+MBVK12BP1X00A* |  | 23000 | 17 | 10 | 8.6 | 23000 | 16100 | 70% | 2 | 16000 | R-410A
212614920 | 2.85 | Yes | Yes | DAIKIN | HRCU-A-CB (Split System: Heat Pump with Remote Outdoor Unit-Air-Source) | Centrally-Ducted | DZ6VSA361EA* | CA*EA6030*4A* | D*97MC1205DNA* | 34200 | 17.5 | 10 | 8.6 | 34200 | 30000 | 87.72% | 2 | 23000 | R-410A
214505401 | 1.92 | No | Yes | DAIKIN | HRCU-A-CB (Split System: Heat Pump with Remote Outdoor Unit-Air-Source) | Centrally-Ducted | DZ6VSA241EA* | CA*EA2422*4B*+MBVK12BP1X00A* |  | 23000 | 17 | 10 | 8.6 | 23000 | 16100 | 70% | 2 | 16000 | R-410A
216769621 | 4.42 | Yes | Yes | LENNOX | HRCU-A-CB (Split System: Heat Pump with Remote Outdoor Unit-Air-Source) | Centrally-Ducted | EL18KSLV-060-230A** | CK40HT-51/61C-**+TDR | EL297UH110XV60C* | 53000 | 16.35 | 10 | 8.5 | 54500 | 40500 | 74.31% | 1.85 | 44000 | R-454B
216737160 | 1.88 | Yes | No | COMFORTMAKER | HRCU-A-CB (Split System: Heat Pump with Remote Outdoor Unit-Air-Source) | Centrally-Ducted | D5CUHAH24AAK | ESH5X30M12A* | *80VSL0701412B* | 22600 | 16 | 10.5 | 8.1 | 21000 | 18800 | 89.52% | 1.85 | 17700 | R-454B
216643451 | 1.53 | Yes | No | COMFORTMAKER | HRCU-A-CB (Split System: Heat Pump with Remote Outdoor Unit-Air-Source) | Centrally-Ducted | D5CUHAH18AAK | EA*5X19M17A* | *80VSL0701412B* | 18400 | 15.2 | 11.5 | 9.5 | 19800 | 17700 | 89.39% | 2 | 14900 | R-454B
216643742 | 1.54 | Yes | No | COMFORTMAKER | HRCU-A-CB (Split System: Heat Pump with Remote Outdoor Unit-Air-Source) | Centrally-Ducted | D5CUHAH18AAK | EA*5X25M17A* | *80VTL0451412B* | 18500 | 15.2 | 11.7 | 9.5 | 20000 | 17600 | 88% | 2.02 | 14900 | R-454B
213779047 | 2.75 | Yes | Yes | HEIL | HRCU-A-CB (Split System: Heat Pump with Remote Outdoor Unit-Air-Source) | Centrally-Ducted | HVH837GKA** | EA*4X37L21A*+WALLCON | *96CTN1002122B* | 33000 | 17 | 11.5 | 8.5 | 32600 | 25000 | 76.69% | 1.98 | 31600 | R-410A
214242368 | 2.02 | Yes | Yes | AIRQUEST | HRCU-A-CB (Split System: Heat Pump with Remote Outdoor Unit-Air-Source) | Centrally-Ducted | HVH825GKA3* | EN(A,D)4X48L24**+WALLCON | *97CMN1202422B* | 24200 | 17 | 11 | 8.1 | 21200 | 16600 | 78.3% | 2 | 20600 | R-410A
212614929 | 2.85 | Yes | Yes | DAIKIN | HRCU-A-CB (Split System: Heat Pump with Remote Outdoor Unit-Air-Source) | Centrally-Ducted | DZ6VSA361EA* | CA*EA4830*4A* | D*80VC0804C*A* | 34200 | 17.5 | 10 | 8.6 | 34200 | 29000 | 84.8% | 2 | 23000 | R-410A
216776022 | 1.88 | Yes | Yes | LENNOX | HRCU-A-CB (Split System: Heat Pump with Remote Outdoor Unit-Air-Source) | Centrally-Ducted | SL22KLV-024-230A** | CK40[C,U]T-36B-**+TDR | EL297UH045XV36B* | 22600 | 18.5 | 12.4 | 8.5 | 23400 | 22000 | 94.02% | 2.06 | 23000 | R-454B
216776024 | 1.88 | Yes | Yes | LENNOX | HRCU-A-CB (Split System: Heat Pump with Remote Outdoor Unit-Air-Source) | Centrally-Ducted | SL22KLV-024-230A** | CK40[C,U]T-36B-**+TDR | EL297UH110XV60C* | 22600 | 17 | 12.6 | 8.5 | 23400 | 21800 | 93.16% | 2.08 | 22800 | R-454B
216776040 | 1.92 | Yes | Yes | LENNOX | HRCU-A-CB (Split System: Heat Pump with Remote Outdoor Unit-Air-Source) | Centrally-Ducted | SL22KLV-024-230A** | CK40HT-42C-**+TDR | SL280UH090V60C* | 23000 | 18.5 | 13 | 9.4 | 21800 | 22200 | 101.8% | 2.08 | 21600 | R-454B
216776049 | 1.9 | Yes | Yes | LENNOX | HRCU-A-CB (Split System: Heat Pump with Remote Outdoor Unit-Air-Source) | Centrally-Ducted | SL22KLV-024-230A** | CK40HT-42C-**+TDR | EL297UH110XV60C* | 22800 | 18.5 | 12.8 | 9.4 | 22000 | 22200 | 100.9% | 2.06 | 21600 | R-454B
216776056 | 1.9 | Yes | Yes | LENNOX | HRCU-A-CB (Split System: Heat Pump with Remote Outdoor Unit-Air-Source) | Centrally-Ducted | SL22KLV-024-230A** | CK40HT-42C-**+TDR | SL280UH110XV60C* | 22800 | 18 | 12.8 | 9.4 | 22000 | 22200 | 100.9% | 2.06 | 21800 | R-454B
214280296 | 3 | Yes | No | HEIL | HRCU-A-CB (Split System: Heat Pump with Remote Outdoor Unit-Air-Source) | Centrally-Ducted | DLCURAH36ABK | EA*4X43L21A* | *96MSN0601716A* | 36000 | 15.5 | 10 | 8.5 | 38000 | 34800 | 91.58% | 2.06 | 29200 | R-410A
216681809 | 2.98 | Yes | Yes | AIRQUEST | HRCU-A-CB (Split System: Heat Pump with Remote Outdoor Unit-Air-Source) | Centrally-Ducted | DLCURAH36ABK | EA*4X48L21A* | *97VTN1002120A* | 35800 | 16.5 | 10 | 9 | 38000 | 34200 | 90% | 1.94 | 29000 | R-410A
215932227 | 2.72 | Yes | Yes | AIRQUEST | HRCU-A-CB (Split System: Heat Pump with Remote Outdoor Unit-Air-Source) | Centrally-Ducted | H5H3V36*K*AAA* | EA*5X42M21A*+WALLCON | *80CTL0701716B* | 32600 | 19.5 | 11 | 9.5 | 35200 | 27000 | 76.7% | 2 | 31000 | R-454B
215932477 | 2.77 | Yes | Yes | AIRQUEST | HRCU-A-CB (Split System: Heat Pump with Remote Outdoor Unit-Air-Source) | Centrally-Ducted | H5H3V36*K*AAA* | EA*5X48M21A*+WALLCON | *97CMN0602120B* | 33200 | 19.5 | 11 | 9.5 | 35000 | 26800 | 76.57% | 2.02 | 30600 | R-454B
215932627 | 2.83 | Yes | Yes | AIRQUEST | HRCU-A-CB (Split System: Heat Pump with Remote Outdoor Unit-Air-Source) | Centrally-Ducted | H5H3V36*K*AAA* | EA*5X60M24A*+WALLCON | *97CMN1202422B* | 34000 | 20.5 | 11.7 | 9.5 | 34200 | 26000 | 76.02% | 2.06 | 29800 | R-454B
215932727 | 2.87 | Yes | Yes | AIRQUEST | HRCU-A-CB (Split System: Heat Pump with Remote Outdoor Unit-Air-Source) | Centrally-Ducted | H5H3V36*K*AAA* | EA*5X61M21A*+WALLCON | *80CTL0902120B* | 34400 | 20.5 | 12 | 9.5 | 34200 | 26000 | 76.02% | 2.06 | 29800 | R-454B
215932877 | 2.88 | Yes | Yes | AIRQUEST | HRCU-A-CB (Split System: Heat Pump with Remote Outdoor Unit-Air-Source) | Centrally-Ducted | H5H3V36*K*AAA* | EA*5X61M24A*+WALLCON | *80CTL1352422B* | 34600 | 20.5 | 12 | 9.5 | 34200 | 25800 | 75.44% | 2.06 | 29800 | R-454B
215933347 | 2.8 | Yes | Yes | AIRQUEST | HRCU-A-CB (Split System: Heat Pump with Remote Outdoor Unit-Air-Source) | Centrally-Ducted | H5H3V36*K*AAA* | ESH5X42M12A*+WALLCON | *80CTL0902120B* | 33600 | 19 | 11.7 | 9 | 34600 | 26400 | 76.3% | 1.92 | 30400 | R-454B
215933597 | 2.82 | Yes | Yes | AIRQUEST | HRCU-A-CB (Split System: Heat Pump with Remote Outdoor Unit-Air-Source) | Centrally-Ducted | H5H3V36*K*AAA* | ESH5X48M12A*+WALLCON | *80CTL1352422B* | 33800 | 19.5 | 11.7 | 9 | 34600 | 26400 | 76.3% | 1.94 | 30400 | R-454B
215933647 | 2.8 | Yes | Yes | AIRQUEST | HRCU-A-CB (Split System: Heat Pump with Remote Outdoor Unit-Air-Source) | Centrally-Ducted | H5H3V36*K*AAA* | ESH5X48M12A*+WALLCON | *97CMN0602120B* | 33600 | 19 | 11 | 9 | 35200 | 27000 | 76.7% | 1.92 | 30800 | R-454B
215933797 | 2.85 | Yes | Yes | AIRQUEST | HRCU-A-CB (Split System: Heat Pump with Remote Outdoor Unit-Air-Source) | Centrally-Ducted | H5H3V36*K*AAA* | ESH5X60M12A*+WALLCON | *80CTL0902120B* | 34200 | 19.5 | 12 | 9 | 34200 | 25800 | 75.44% | 1.96 | 29800 | R-454B
216739047 | 1.95 | Yes | Yes | HEIL | HRCU-A-CB (Split System: Heat Pump with Remote Outdoor Unit-Air-Source) | Centrally-Ducted | D5CUHAH24AAK | F5MA5*30L*B* |  | 23400 | 16 | 11 | 8.5 | 21200 | 18800 | 88.68% | 1.96 | 17800 | R-454B
216738736 | 1.95 | Yes | Yes | HEIL | HRCU-A-CB (Split System: Heat Pump with Remote Outdoor Unit-Air-Source) | Centrally-Ducted | D5CUHAH24AAK | ESH5X36M12A* | *95MSU1002122A* | 23400 | 16 | 11 | 8.5 | 21200 | 18800 | 88.68% | 1.94 | 17800 | R-454B
216738629 | 1.88 | Yes | No | HEIL | HRCU-A-CB (Split System: Heat Pump with Remote Outdoor Unit-Air-Source) | Centrally-Ducted | D5CUHAH24AAK | ESH5X36M12A* | *96VSN0401712B* | 22600 | 15.5 | 10.5 | 8.1 | 21000 | 18600 | 88.57% | 1.85 | 17700 | R-454B
216757957 | 2.6 | No | No | AIRQUEST | HRCU-A-CB (Split System: Heat Pump with Remote Outdoor Unit-Air-Source) | Centrally-Ducted | D5CUHAH30AAK | EA*5X43M21A* | *95MSU1002120A* | 31200 | 15.5 | 9.5 | 9 | 34200 | 30200 | 88.3% | 1.8 | 21400 | R-454B
214573973 | 2.7 | Yes | Yes | COMFORTMAKER | HRCU-A-CB (Split System: Heat Pump with Remote Outdoor Unit-Air-Source) | Centrally-Ducted | CVH837GKA2* | EA*4X48L24A*+WALLCON | *80CTL0702120B* | 32400 | 17.5 | 11 | 8.5 | 32400 | 25000 | 77.16% | 1.98 | 31400 | R-410A
214569380 | 1.93 | Yes | Yes | CARRIER | HRCU-A-CB (Split System: Heat Pump with Remote Outdoor Unit-Air-Source) | Centrally-Ducted | 25VNA424A*031* | CNPV*3621AL*+UI | 58TN*B070C21**20 | 23200 | 20 | 13 | 10 | 26600 | 19900 | 74.81% | 2.4 | 25000 | R-410A
216599659 | 1.67 | Yes | Yes | TRANE | HRCU-A-CB (Split System: Heat Pump with Remote Outdoor Unit-Air-Source) | Centrally-Ducted | 5TWV8X24A1 | 5TXCB003AS3 | S9V2B060D3PSC+LRP | 20000 | 18.1 | 10.5 | 8.5 | 23200 | 18500 | 79.74% | 2.1 | 22800 | R-454B
216769896 | 1.75 | Yes | No | TRANE | HRCU-A-CB (Split System: Heat Pump with Remote Outdoor Unit-Air-Source) | Centrally-Ducted | 5TWR7024A1 | 5TXCC009AS3 | *DHMC100CCV4 | 21000 | 15.2 | 11.2 | 9 | 20600 | 16700 | 81.07% | 2.05 | 14800 | R-454B
214572590 | 2.65 | Yes | Yes | HEIL | HRCU-A-CB (Split System: Heat Pump with Remote Outdoor Unit-Air-Source) | Centrally-Ducted | HVH837GKA** | EA*4X42L21A*+WALLCON | *80CTL0702120B* | 31800 | 17 | 11 | 8.5 | 33000 | 24400 | 73.94% | 1.9 | 31400 | R-410A
212614872 | 1.92 | No | Yes | DAIKIN | HRCU-A-CB (Split System: Heat Pump with Remote Outdoor Unit-Air-Source) | Centrally-Ducted | DZ6VSA241EA* | DFVE36CP0400A* |  | 23000 | 17 | 10 | 8.6 | 23000 | 16100 | 70% | 2 | 16000 | R-410A
214572538 | 2.73 | Yes | Yes | CARRIER | HRCU-A-CB (Split System: Heat Pump with Remote Outdoor Unit-Air-Source) | Centrally-Ducted | 25VNA837A*030* | CAP**3721AL*+UI | 59CU5B080C21**20 | 32800 | 17.5 | 11 | 8.5 | 32800 | 25200 | 76.83% | 2 | 31800 | R-410A
212614940 | 3.67 | Yes | Yes | DAIKIN | HRCU-A-CB (Split System: Heat Pump with Remote Outdoor Unit-Air-Source) | Centrally-Ducted | DZ6VSA481EA* | CA*EA6030*4A* | D*97MC1205DNA* | 44000 | 17 | 10 | 8.5 | 44000 | 31000 | 70.45% | 2 | 28000 | R-410A
212614941 | 3.67 | Yes | Yes | DAIKIN | HRCU-A-CB (Split System: Heat Pump with Remote Outdoor Unit-Air-Source) | Centrally-Ducted | DZ6VSA481EA* | CA*EA6030*4A* | D*96VC1205DNA* | 44000 | 17 | 10 | 8.5 | 44000 | 31000 | 70.45% | 2 | 28000 | R-410A
211245129 | 2 | Yes | No | TEMPSTAR | HRCU-A-CB (Split System: Heat Pump with Remote Outdoor Unit-Air-Source) | Centrally-Ducted | DLCURAH24ABK | EN(A,D,W)4X36L17** | *80ES(N,L)0451712A* | 24000 | 16.5 | 10.5 | 8.1 | 26200 | 23000 | 87.79% | 1.9 | 19100 | R-410A
213770490 | 1.93 | Yes | No | COMFORTMAKER | HRCU-A-CB (Split System: Heat Pump with Remote Outdoor Unit-Air-Source) | Centrally-Ducted | CVH825GKA2* | EA*4X24L17A*+WALLCON | *80CTL0451712B* | 23200 | 16 | 10.5 | 8.1 | 22000 | 16900 | 76.82% | 1.88 | 21200 | R-410A
215935456 | 3 | Yes | Yes | HEIL | HRCU-A-CB (Split System: Heat Pump with Remote Outdoor Unit-Air-Source) | Centrally-Ducted | H5H3V36*K*AAA* | EVM5X61M24A*+WALLCON | *80CTL0902120B* | 36000 | 22.5 | 12.5 | 8.5 | 37600 | 28200 | 75% | 2.06 | 32200 | R-454B
215935506 | 2.83 | Yes | Yes | HEIL | HRCU-A-CB (Split System: Heat Pump with Remote Outdoor Unit-Air-Source) | Centrally-Ducted | H5H3V36*K*AAA* | EVD5X25M17A*+WALLCON | *97CMN0601714B* | 34000 | 20 | 11 | 8.1 | 38000 | 27200 | 71.58% | 2 | 30600 | R-454B
215935576 | 2.83 | Yes | Yes | HEIL | HRCU-A-CB (Split System: Heat Pump with Remote Outdoor Unit-Air-Source) | Centrally-Ducted | H5H3V36*K*AAA* | EVD5X36M17A*+WALLCON | *96CTN0601714B* | 34000 | 20 | 11 | 8.1 | 38000 | 27200 | 71.58% | 2 | 30600 | R-454B
215935626 | 2.85 | Yes | Yes | HEIL | HRCU-A-CB (Split System: Heat Pump with Remote Outdoor Unit-Air-Source) | Centrally-Ducted | H5H3V36*K*AAA* | EVD5X36M21A*+WALLCON | *80CTL0701716B* | 34200 | 20.5 | 11.5 | 8.5 | 39000 | 28400 | 72.82% | 2.02 | 32400 | R-454B
211713204 | 2.53 | No | No | HEIL | HRCU-A-CB (Split System: Heat Pump with Remote Outdoor Unit-Air-Source) | Centrally-Ducted | DLCURAH30ABK | EA*4X43L21A* | *96VTN0802120A* | 30400 | 15.2 | 9 | 8.1 | 33000 | 26200 | 79.39% | 1.84 | 23000 | R-410A
211713352 | 2.6 | No | No | HEIL | HRCU-A-CB (Split System: Heat Pump with Remote Outdoor Unit-Air-Source) | Centrally-Ducted | DLCURAH30ABK | EA*4X43L21A* | *92ESN0802120A* | 31200 | 15.2 | 9 | 8.5 | 33600 | 26000 | 77.38% | 1.88 | 23200 | R-410A
214229315 | 2.95 | Yes | No | COMFORTMAKER | HRCU-A-CB (Split System: Heat Pump with Remote Outdoor Unit-Air-Source) | Centrally-Ducted | DLCURAH36ABK | END4X42L17** | *80MSU0601716A* | 35400 | 16 | 10 | 8.1 | 38500 | 35000 | 90.91% | 1.96 | 29200 | R-410A
213607729 | 2.95 | Yes | Yes | HEIL | HRCU-A-CB (Split System: Heat Pump with Remote Outdoor Unit-Air-Source) | Centrally-Ducted | DLCURAH36ABK | FTMA4B36L0C* |  | 35400 | 16.5 | 10 | 8.5 | 38000 | 35200 | 92.63% | 1.86 | 29400 | R-410A
214574563 | 2.65 | Yes | Yes | COMFORTMAKER | HRCU-A-CB (Split System: Heat Pump with Remote Outdoor Unit-Air-Source) | Centrally-Ducted | CVH837GKA2* | EN(A,D,W)4X42L21**+WALLCON | *96CTN0802120B* | 31800 | 17 | 11.5 | 8.1 | 33000 | 24400 | 73.94% | 1.9 | 31200 | R-410A
216681773 | 3.02 | Yes | Yes | AIRQUEST | HRCU-A-CB (Split System: Heat Pump with Remote Outdoor Unit-Air-Source) | Centrally-Ducted | DLCURAH36ABK | EA*4X37L21A* | *97VTN1002120A* | 36200 | 16.5 | 10 | 9 | 38000 | 34400 | 90.53% | 1.96 | 29000 | R-410A
216681857 | 3.02 | Yes | Yes | AIRQUEST | HRCU-A-CB (Split System: Heat Pump with Remote Outdoor Unit-Air-Source) | Centrally-Ducted | DLCURAH36ABK | EHD4X48AAL | *97VTN1002120A* | 36200 | 16 | 10 | 8.5 | 38500 | 34400 | 89.35% | 1.82 | 29200 | R-410A
216769881 | 1.98 | Yes | Yes | AMERICAN STANDARD | HRCU-A-CB (Split System: Heat Pump with Remote Outdoor Unit-Air-Source) | Centrally-Ducted | 5A6H7024A1 | 5PX*C009AS3 | *UHMC100CCV4 | 23800 | 17.1 | 12.5 | 9 | 21400 | 16900 | 78.97% | 2.1 | 15100 | R-454B
216769897 | 1.75 | Yes | No | AMERICAN STANDARD | HRCU-A-CB (Split System: Heat Pump with Remote Outdoor Unit-Air-Source) | Centrally-Ducted | 5A6H7024A1 | 5TXCC009AS3 | *DHMC100CCV4 | 21000 | 15.2 | 11.2 | 9 | 20600 | 16700 | 81.07% | 2.05 | 14800 | R-454B
213501752 | 2.8 | Yes | Yes | DAIKIN | HRCU-A-CB (Split System: Heat Pump with Remote Outdoor Unit-Air-Source) | Centrally-Ducted | DZ9VCA3610A* | DMVE36CP1400B* |  | 33600 | 18.5 | 11.5 | 8.2 | 34000 | 24400 | 71.76% | 1.8 | 21600 | R-410A
211244537 | 2.02 | Yes | No | DAY & NIGHT | HRCU-A-CB (Split System: Heat Pump with Remote Outdoor Unit-Air-Source) | Centrally-Ducted | DLCURAH24ABK | EN(A,D)4X30L17** | *95ESU0601716A* | 24200 | 16.5 | 10.5 | 8.1 | 26200 | 22800 | 87.02% | 1.9 | 19100 | R-410A
211244548 | 2 | Yes | No | DAY & NIGHT | HRCU-A-CB (Split System: Heat Pump with Remote Outdoor Unit-Air-Source) | Centrally-Ducted | DLCURAH24ABK | EN(A,D)4X30L17** | *80ESU0401712A* | 24000 | 17 | 10.5 | 8.1 | 26000 | 23200 | 89.23% | 1.94 | 19000 | R-410A
211244573 | 1.95 | Yes | No | DAY & NIGHT | HRCU-A-CB (Split System: Heat Pump with Remote Outdoor Unit-Air-Source) | Centrally-Ducted | DLCURAH24ABK | EN(A,D)4X30L17** | *96VTN0401712A* | 23400 | 16 | 10 | 8.1 | 25800 | 24000 | 93.02% | 1.98 | 19000 | R-410A
216675528 | 2.1 | Yes | Yes | COMFORTMAKER | HRCU-A-CB (Split System: Heat Pump with Remote Outdoor Unit-Air-Source) | Centrally-Ducted | D5CURAH24AAK | EA*5X25M17A* | *80CSU0601716A* | 25200 | 16 | 10 | 9 | 23600 | 19300 | 81.78% | 2.06 | 18700 | R-454B
216675578 | 2.13 | Yes | Yes | COMFORTMAKER | HRCU-A-CB (Split System: Heat Pump with Remote Outdoor Unit-Air-Source) | Centrally-Ducted | D5CURAH24AAK | EA*5X37M21A* | *80CSU1002120A* | 25600 | 16 | 10 | 9 | 23600 | 19300 | 81.78% | 2.06 | 18800 | R-454B
215932609 | 2.83 | Yes | Yes | COMFORTMAKER | HRCU-A-CB (Split System: Heat Pump with Remote Outdoor Unit-Air-Source) | Centrally-Ducted | C5H3V36*K*AAA* | EA*5X60M24A*+WALLCON | *97CMN0802120B* | 34000 | 20 | 11.7 | 9.5 | 34200 | 26000 | 76.02% | 2.06 | 29800 | R-454B
216735605 | 1.93 | Yes | Yes | COMFORTMAKER | HRCU-A-CB (Split System: Heat Pump with Remote Outdoor Unit-Air-Source) | Centrally-Ducted | D5CUHAH24AAK | EA*5X37M21A* | *80CTL0701716B* | 23200 | 16.5 | 11 | 8.5 | 20600 | 18400 | 89.32% | 1.96 | 17500 | R-454B
211245665 | 2.03 | Yes | No | TEMPSTAR | HRCU-A-CB (Split System: Heat Pump with Remote Outdoor Unit-Air-Source) | Centrally-Ducted | DLCURAH24ABK | EN(A,D)4X36L21** | *92ESN0601714A* | 24400 | 16.5 | 10.5 | 8.1 | 26400 | 22800 | 86.36% | 1.88 | 19100 | R-410A
211245731 | 1.97 | Yes | No | TEMPSTAR | HRCU-A-CB (Split System: Heat Pump with Remote Outdoor Unit-Air-Source) | Centrally-Ducted | DLCURAH24ABK | EN(A,D)4X36L21** | *92ESN0401712A* | 23600 | 15.5 | 10 | 8.1 | 26200 | 23400 | 89.31% | 1.92 | 19100 | R-410A
216764229 | 2.63 | Yes | Yes | TRANE | HRCU-A-CB (Split System: Heat Pump with Remote Outdoor Unit-Air-Source) | Centrally-Ducted | 5TWX7036A1 | 5PX*B004AS3 | L9X1A050U3VSA | 31600 | 16 | 10 | 8.5 | 32800 | 24600 | 75% | 2 | 21800 | R-454B
215865116 | 4.54 | Yes | Yes | AMERICAN STANDARD | HRCU-A-CB (Split System: Heat Pump with Remote Outdoor Unit-Air-Source) | Centrally-Ducted | 5A6V8X60A1 | 5PX*C009AS3+P0V0C000M50SD+LRP |  | 54500 | 18.1 | 10.5 | 8.5 | 55000 | 39500 | 71.82% | 2 | 48500 | R-454B
214570503 | 1.98 | Yes | No | COMFORTMAKER | HRCU-A-CB (Split System: Heat Pump with Remote Outdoor Unit-Air-Source) | Centrally-Ducted | CVH825GKA3* | EA*4X42L21A*+WALLCON | *95CSU0802120B* | 23800 | 16.5 | 10.5 | 8.1 | 21400 | 16700 | 78.04% | 1.96 | 20600 | R-410A
214570773 | 2 | Yes | Yes | COMFORTMAKER | HRCU-A-CB (Split System: Heat Pump with Remote Outdoor Unit-Air-Source) | Centrally-Ducted | CVH825GKA3* | EA*4X48L24A*+WALLCON | *97CMN0802120B* | 24000 | 16.5 | 11 | 8.5 | 21000 | 16500 | 78.57% | 2.02 | 20400 | R-410A
216682325 | 1.98 | Yes | Yes | AIRQUEST | HRCU-A-CB (Split System: Heat Pump with Remote Outdoor Unit-Air-Source) | Centrally-Ducted | DLCURAH24ABK | EHD4X24AAL | *97VTN1002120A* | 23800 | 16 | 10 | 9 | 26200 | 23400 | 89.31% | 1.8 | 19200 | R-410A
214279932 | 2.02 | Yes | Yes | HEIL | HRCU-A-CB (Split System: Heat Pump with Remote Outdoor Unit-Air-Source) | Centrally-Ducted | DLCURAH24ABK | EA*4X37L17A* | *96MSN0601716A* | 24200 | 16.5 | 10 | 9 | 25400 | 21800 | 85.83% | 1.82 | 18800 | R-410A
212614925 | 2.85 | Yes | Yes | DAIKIN | HRCU-A-CB (Split System: Heat Pump with Remote Outdoor Unit-Air-Source) | Centrally-Ducted | DZ6VSA361EA* | CA*EA4830*4A* | D*96VC0804CNA* | 34200 | 17.5 | 10 | 8.6 | 34200 | 29000 | 84.8% | 2 | 23000 | R-410A
216737003 | 1.93 | Yes | Yes | COMFORTMAKER | HRCU-A-CB (Split System: Heat Pump with Remote Outdoor Unit-Air-Source) | Centrally-Ducted | D5CUHAH24AAK | ESH5X30M12A* | *80CSU1002120A* | 23200 | 16 | 10.5 | 8.5 | 21600 | 19300 | 89.35% | 1.94 | 18200 | R-454B
216681833 | 2.97 | No | No | AIRQUEST | HRCU-A-CB (Split System: Heat Pump with Remote Outdoor Unit-Air-Source) | Centrally-Ducted | DLCURAH36ABK | EHD4X36AAL | *97VTN1002120A* | 35600 | 15.5 | 9.8 | 8.5 | 38500 | 34600 | 89.87% | 1.78 | 29200 | R-410A
215933897 | 2.85 | Yes | Yes | AIRQUEST | HRCU-A-CB (Split System: Heat Pump with Remote Outdoor Unit-Air-Source) | Centrally-Ducted | H5H3V36*K*AAA* | ESH5X60M12A*+WALLCON | *97CMN1002122B* | 34200 | 19.5 | 11.7 | 9 | 34200 | 26000 | 76.02% | 1.94 | 29800 | R-454B
215933397 | 2.77 | Yes | Yes | AIRQUEST | HRCU-A-CB (Split System: Heat Pump with Remote Outdoor Unit-Air-Source) | Centrally-Ducted | H5H3V36*K*AAA* | ESH5X42M12A*+WALLCON | *97CMN0601714B* | 33200 | 18.5 | 10.5 | 9 | 34200 | 26200 | 76.61% | 1.94 | 30200 | R-454B
215932847 | 2.87 | Yes | Yes | AIRQUEST | HRCU-A-CB (Split System: Heat Pump with Remote Outdoor Unit-Air-Source) | Centrally-Ducted | H5H3V36*K*AAA* | EA*5X61M24A*+WALLCON | *80CSU1002120A* | 34400 | 20.5 | 11.7 | 9 | 34400 | 26200 | 76.16% | 1.96 | 30000 | R-454B
215933917 | 2.82 | Yes | Yes | AIRQUEST | HRCU-A-CB (Split System: Heat Pump with Remote Outdoor Unit-Air-Source) | Centrally-Ducted | H5H3V36*K*AAA* | ESH5X60M12A*+WALLCON | *96CTN0601714B* | 33800 | 19 | 11 | 9 | 33800 | 25600 | 75.74% | 1.94 | 29600 | R-454B
214505408 | 1.92 | No | Yes | DAIKIN | HRCU-A-CB (Split System: Heat Pump with Remote Outdoor Unit-Air-Source) | Centrally-Ducted | DZ6VSA241EA* | CA*EA3026*4B*+MBVK16CP1X00A* |  | 23000 | 17 | 10 | 8.6 | 23000 | 16100 | 70% | 2 | 16000 | R-410A
212614878 | 1.92 | No | Yes | DAIKIN | HRCU-A-CB (Split System: Heat Pump with Remote Outdoor Unit-Air-Source) | Centrally-Ducted | DZ6VSA241EA* | CA*EA2422*4A* | D*80VC0803B*A* | 23000 | 17 | 10 | 8.6 | 23000 | 16100 | 70% | 2 | 16000 | R-410A
216736032 | 1.9 | Yes | Yes | COMFORTMAKER | HRCU-A-CB (Split System: Heat Pump with Remote Outdoor Unit-Air-Source) | Centrally-Ducted | D5CUHAH24AAK | EA*5X37M21A* | *96VTN1002120B* | 22800 | 16.5 | 11 | 8.5 | 20400 | 18300 | 89.71% | 1.98 | 17400 | R-454B
216736834 | 1.87 | Yes | No | COMFORTMAKER | HRCU-A-CB (Split System: Heat Pump with Remote Outdoor Unit-Air-Source) | Centrally-Ducted | D5CUHAH24AAK | ESH5X24M12A* | *96VTN0601412B* | 22400 | 15.2 | 10.5 | 8.1 | 21200 | 19100 | 90.09% | 1.9 | 17900 | R-454B
216776119 | 3.75 | Yes | Yes | LENNOX | HRCU-A-CB (Split System: Heat Pump with Remote Outdoor Unit-Air-Source) | Centrally-Ducted | SL22KLV-048-230A** | CK40[C,U]T-49C-**+TDR | EL297UH110XV60C* | 45000 | 19.5 | 11.5 | 8.5 | 45500 | 46000 | 101.1% | 1.84 | 45500 | R-454B
216769584 | 2.88 | Yes | Yes | LENNOX | HRCU-A-CB (Split System: Heat Pump with Remote Outdoor Unit-Air-Source) | Centrally-Ducted | EL18KSLV-036-230A** | CK40[C,U]T-36B-**+TDR | SL297UH040NV36B* | 34600 | 17.7 | 11 | 8.5 | 35600 | 28400 | 79.78% | 1.85 | 28800 | R-454B
216638494 | 1.53 | Yes | No | CARRIER | HRCU-A-CB (Split System: Heat Pump with Remote Outdoor Unit-Air-Source) | Centrally-Ducted | 37MUHAQ18AA3 | FT5ANXB24L* |  | 18400 | 15.5 | 11.5 | 9.5 | 20400 | 18300 | 89.71% | 1.98 | 15400 | R-454B
216643089 | 1.54 | Yes | No | CARRIER | HRCU-A-CB (Split System: Heat Pump with Remote Outdoor Unit-Air-Source) | Centrally-Ducted | 37MUHAQ18AA3 | CAA**1917AM* | 58CU*A040C17**12 | 18500 | 15.2 | 11.7 | 10.5 | 20000 | 17800 | 89% | 2 | 14900 | R-454B
216643940 | 1.54 | Yes | No | COMFORTMAKER | HRCU-A-CB (Split System: Heat Pump with Remote Outdoor Unit-Air-Source) | Centrally-Ducted | D5CUHAH18AAK | EA*5X19M17A* | *92MSN0801716A* | 18500 | 15.2 | 11.5 | 10.5 | 20000 | 17800 | 89% | 2 | 14900 | R-454B
216644426 | 1.5 | Yes | No | COMFORTMAKER | HRCU-A-CB (Split System: Heat Pump with Remote Outdoor Unit-Air-Source) | Centrally-Ducted | D5CUHAH18AAK | EA*5X25M17A* | *96VTN0601412B* | 18000 | 15.2 | 11 | 9 | 19700 | 17600 | 89.34% | 1.88 | 14700 | R-454B
216769586 | 2.87 | Yes | Yes | LENNOX | HRCU-A-CB (Split System: Heat Pump with Remote Outdoor Unit-Air-Source) | Centrally-Ducted | EL18KSLV-036-230A** | CK40[C,U]T-36B-**+TDR | EL297UH045XV36B* | 34400 | 17.35 | 11 | 8.5 | 35600 | 28400 | 79.78% | 1.85 | 28800 | R-454B
214574073 | 2.73 | Yes | Yes | COMFORTMAKER | HRCU-A-CB (Split System: Heat Pump with Remote Outdoor Unit-Air-Source) | Centrally-Ducted | CVH837GKA2* | EA*4X60L24A*+WALLCON | *97CMN0802120B* | 32800 | 17.5 | 11.5 | 8.5 | 31600 | 24800 | 78.48% | 2 | 31000 | R-410A
214574173 | 2.77 | Yes | Yes | COMFORTMAKER | HRCU-A-CB (Split System: Heat Pump with Remote Outdoor Unit-Air-Source) | Centrally-Ducted | CVH837GKA2* | EA*4X61L24A*+WALLCON | *95CSU1002122B* | 33200 | 18.5 | 11.5 | 8.5 | 31800 | 24800 | 77.99% | 2 | 31200 | R-410A
213815729 | 1.92 | No | Yes | DAIKIN | HRCU-A-CB (Split System: Heat Pump with Remote Outdoor Unit-Air-Source) | Centrally-Ducted | DZ6VSA241EA* | CA*EA3026*4A*+MBVK16CP1X00A* |  | 23000 | 17 | 10 | 8.6 | 23000 | 16100 | 70% | 2 | 16000 | R-410A
212614901 | 1.92 | No | Yes | DAIKIN | HRCU-A-CB (Split System: Heat Pump with Remote Outdoor Unit-Air-Source) | Centrally-Ducted | DZ6VSA241EA* | CA*EA3026*4A* | D*80VC0805C*A* | 23000 | 17 | 10 | 8.6 | 23000 | 16100 | 70% | 2 | 16000 | R-410A
212614910 | 1.92 | No | Yes | DAIKIN | HRCU-A-CB (Split System: Heat Pump with Remote Outdoor Unit-Air-Source) | Centrally-Ducted | DZ6VSA241EA* | CA*EA3026*4A* | D*96VC1005CNA* | 23000 | 17 | 10 | 8.6 | 23000 | 16100 | 70% | 2 | 16000 | R-410A
212614939 | 3.67 | Yes | Yes | DAIKIN | HRCU-A-CB (Split System: Heat Pump with Remote Outdoor Unit-Air-Source) | Centrally-Ducted | DZ6VSA481EA* | CA*EA6030*4A*+MBVC2000**-1A* |  | 44000 | 17 | 10 | 8.6 | 44000 | 31000 | 70.45% | 2 | 28000 | R-410A
214572638 | 2.65 | Yes | Yes | CARRIER | HRCU-A-CB (Split System: Heat Pump with Remote Outdoor Unit-Air-Source) | Centrally-Ducted | 25VNA837A*030* | CAP**4221AL*+UI | 59TN6C080C21**20 | 31800 | 17.5 | 11 | 8.5 | 32800 | 24400 | 74.39% | 1.9 | 31200 | R-410A
214572788 | 2.7 | Yes | Yes | CARRIER | HRCU-A-CB (Split System: Heat Pump with Remote Outdoor Unit-Air-Source) | Centrally-Ducted | 25VNA837A*030* | CAP**4821AL*+UI | 59CU5B100C21**22 | 32400 | 17.5 | 11.5 | 8.5 | 32400 | 24800 | 76.54% | 2 | 31400 | R-410A
214569534 | 2.75 | Yes | Yes | CARRIER | HRCU-A-CB (Split System: Heat Pump with Remote Outdoor Unit-Air-Source) | Centrally-Ducted | 25VNA436A*031* | CAP**4221AL*+UI | 59MN7C080C21**20 | 33000 | 19 | 11.5 | 9.5 | 37800 | 26600 | 70.37% | 1.98 | 32000 | R-410A
214569566 | 2.8 | Yes | Yes | CARRIER | HRCU-A-CB (Split System: Heat Pump with Remote Outdoor Unit-Air-Source) | Centrally-Ducted | 25VNA436A*031* | CAP**4821AL*+UI | 59MN7C060C21**20 | 33600 | 19 | 11.5 | 9.5 | 36600 | 26000 | 71.04% | 2.02 | 31000 | R-410A
211226879 | 3.05 | Yes | No | TEMPSTAR | HRCU-A-CB (Split System: Heat Pump with Remote Outdoor Unit-Air-Source) | Centrally-Ducted | DLCURAH36ABK | EA*4X37L21A* | *80VSL0701716A* | 36600 | 15.5 | 10 | 8.5 | 38500 | 34800 | 90.39% | 2.08 | 29200 | R-410A
216453168 | 3.75 | Yes | Yes | AMERICAN STANDARD | HRCU-A-CB (Split System: Heat Pump with Remote Outdoor Unit-Air-Source) | Centrally-Ducted | 5A6V0X48A1 | 5PX*D008AS3 | S8V2D120M5PCB | 45000 | 20.2 | 12 | 10 | 47500 | 34000 | 71.58% | 2.1 | 43000 | R-454B
216453184 | 3.75 | Yes | Yes | AMERICAN STANDARD | HRCU-A-CB (Split System: Heat Pump with Remote Outdoor Unit-Air-Source) | Centrally-Ducted | 5A6V0X48A1 | 5PX*DD10AS3 | S8V2D120M5PCB | 45000 | 20 | 11.7 | 9.7 | 47000 | 33800 | 71.91% | 2.1 | 42500 | R-454B
216453216 | 3.83 | Yes | Yes | AMERICAN STANDARD | HRCU-A-CB (Split System: Heat Pump with Remote Outdoor Unit-Air-Source) | Centrally-Ducted | 5A6V0X48A1 | 5TXCD010AS3 | S8V2D120M5PCB | 46000 | 20.4 | 12 | 10 | 47000 | 33600 | 71.49% | 2.1 | 42500 | R-454B
216769619 | 4.54 | Yes | Yes | LENNOX | HRCU-A-CB (Split System: Heat Pump with Remote Outdoor Unit-Air-Source) | Centrally-Ducted | EL18KSLV-060-230A** | CK40[C,U]T-60C-**+TDR | EL297UH090XV60C* | 54500 | 16.55 | 10 | 8.5 | 55000 | 40500 | 73.64% | 1.9 | 44000 | R-454B
215853271 | 1.92 | Yes | Yes | YORK | HRCU-A-CB (Split System: Heat Pump with Remote Outdoor Unit-Air-Source) | Centrally-Ducted | HH824E2S11 | CTM30B5ACS1+JMET08BS2N1 |  | 23000 | 18 | 12 | 9.5 | 23000 | 18100 | 78.7% | 2 | 17900 | R-454B
216769949 | 2.68 | Yes | Yes | AMERICAN STANDARD | HRCU-A-CB (Split System: Heat Pump with Remote Outdoor Unit-Air-Source) | Centrally-Ducted | 5A6H7036A1 | 5TXCC005AS3 | *UHMC100CCV4 | 32200 | 16 | 12 | 8.7 | 32000 | 23800 | 74.38% | 2.12 | 21000 | R-454B
216769965 | 2.72 | Yes | Yes | AMERICAN STANDARD | HRCU-A-CB (Split System: Heat Pump with Remote Outdoor Unit-Air-Source) | Centrally-Ducted | 5A6H7036A1 | 5TXCC005AS3 | S8X2C080M5PSC | 32600 | 16.5 | 11.7 | 8.7 | 32400 | 24000 | 74.07% | 2.14 | 21200 | R-454B
214572838 | 2.68 | Yes | Yes | CARRIER | HRCU-A-CB (Split System: Heat Pump with Remote Outdoor Unit-Air-Source) | Centrally-Ducted | 25VNA837A*030* | CAP**4824AL*+UI | 59CU5B080C21**20 | 32200 | 17.5 | 11 | 8.5 | 32400 | 25000 | 77.16% | 1.98 | 31400 | R-410A
214572938 | 2.73 | Yes | Yes | CARRIER | HRCU-A-CB (Split System: Heat Pump with Remote Outdoor Unit-Air-Source) | Centrally-Ducted | 25VNA837A*030* | CAP**6024AL*+UI | 59TN6C080C21**20 | 32800 | 18 | 11.5 | 8.5 | 31600 | 24600 | 77.85% | 2 | 31000 | R-410A
214572988 | 2.77 | Yes | Yes | CARRIER | HRCU-A-CB (Split System: Heat Pump with Remote Outdoor Unit-Air-Source) | Centrally-Ducted | 25VNA837A*030* | CAP**6121AL*+UI | 59MN7C080C21**20 | 33200 | 17.5 | 11.5 | 8.5 | 32000 | 24800 | 77.5% | 2 | 31200 | R-410A
212983198 | 2 | Yes | No | AIRQUEST | HRCU-A-CB (Split System: Heat Pump with Remote Outdoor Unit-Air-Source) | Centrally-Ducted | DLCURAH24ABK | EA*4X37L21A* | *92MSN0401712A* | 24000 | 16 | 10 | 8.1 | 25400 | 21800 | 85.83% | 1.8 | 18800 | R-410A
212983519 | 1.97 | Yes | Yes | AIRQUEST | HRCU-A-CB (Split System: Heat Pump with Remote Outdoor Unit-Air-Source) | Centrally-Ducted | DLCURAH24ABK | EA*4X24L17A* | *92MSN0601412A* | 23600 | 16.5 | 10 | 9 | 27000 | 25400 | 94.07% | 2.12 | 19500 | R-410A
211261580 | 1.46 | Yes | Yes | HEIL | HRCU-A-CB (Split System: Heat Pump with Remote Outdoor Unit-Air-Source) | Centrally-Ducted | DLCURAH18ABK | EA*4X30L17A* | *96VSN0401410A* | 17500 | 16 | 10.5 | 8.5 | 18100 | 18600 | 102.8% | 2.24 | 12200 | R-410A
211261849 | 1.49 | Yes | No | HEIL | HRCU-A-CB (Split System: Heat Pump with Remote Outdoor Unit-Air-Source) | Centrally-Ducted | DLCURAH18ABK | EA*4X30L17A* | *95ESN0401410A* | 17900 | 15.5 | 10.5 | 8.5 | 18500 | 18500 | 100% | 2.22 | 12400 | R-410A
215935415 | 2.97 | Yes | Yes | BRYANT HEATING AND COOLING SYSTEMS | HRCU-A-CB (Split System: Heat Pump with Remote Outdoor Unit-Air-Source) | Centrally-Ducted | 293VAN036**AA* | CVAMA6024XMA*+UI | 987MC66100C21*** | 35600 | 22 | 12.5 | 8.5 | 38000 | 28400 | 74.74% | 2.04 | 32800 | R-454B
214574340 | 2.72 | Yes | Yes | HEIL | HRCU-A-CB (Split System: Heat Pump with Remote Outdoor Unit-Air-Source) | Centrally-Ducted | HVH837GKA2* | EHD4X48AAL+WALLCON | *95CSU0802120B* | 32600 | 17.5 | 11 | 8.5 | 32800 | 25000 | 76.22% | 1.98 | 31600 | R-410A
214572575 | 2.73 | Yes | Yes | KEEPRITE | HRCU-A-CB (Split System: Heat Pump with Remote Outdoor Unit-Air-Source) | Centrally-Ducted | CVH837GKA** | EA*4X37L21A*+WALLCON | *97CMN0802120B* | 32800 | 17.5 | 11.5 | 8.5 | 32800 | 25200 | 76.83% | 2 | 31800 | R-410A
215935515 | 2.83 | Yes | Yes | BRYANT HEATING AND COOLING SYSTEMS | HRCU-A-CB (Split System: Heat Pump with Remote Outdoor Unit-Air-Source) | Centrally-Ducted | 293VAN036**AA* | CVAVA2517XMA*+UI | 986TD42060C17*** | 34000 | 20 | 11 | 8.1 | 38000 | 27200 | 71.58% | 2 | 30600 | R-454B
215935835 | 2.93 | Yes | Yes | BRYANT HEATING AND COOLING SYSTEMS | HRCU-A-CB (Split System: Heat Pump with Remote Outdoor Unit-Air-Source) | Centrally-Ducted | 293VAN036**AA* | CVAVA3817XMA*+UI | 88*TB36070C14*** | 35200 | 21.5 | 11.7 | 8.5 | 38500 | 29000 | 75.32% | 2.02 | 33400 | R-454B
215935915 | 2.85 | Yes | Yes | BRYANT HEATING AND COOLING SYSTEMS | HRCU-A-CB (Split System: Heat Pump with Remote Outdoor Unit-Air-Source) | Centrally-Ducted | 293VAN036**AA* | CVAVA4217XMA*+UI | 987MC42060C17*** | 34200 | 20 | 11 | 8.5 | 38000 | 27400 | 72.11% | 2.08 | 31000 | R-454B
215935935 | 2.85 | Yes | Yes | BRYANT HEATING AND COOLING SYSTEMS | HRCU-A-CB (Split System: Heat Pump with Remote Outdoor Unit-Air-Source) | Centrally-Ducted | 293VAN036**AA* | CVAVA4217XMA*+UI | 986TD42060C17*** | 34200 | 20.5 | 11 | 8.5 | 38000 | 27400 | 72.11% | 2 | 31000 | R-454B
215936015 | 2.87 | Yes | Yes | BRYANT HEATING AND COOLING SYSTEMS | HRCU-A-CB (Split System: Heat Pump with Remote Outdoor Unit-Air-Source) | Centrally-Ducted | 293VAN036**AA* | CVAVA4221XMA*+UI | 88*TB60090C21*** | 34400 | 21 | 12 | 8.5 | 38500 | 28000 | 72.73% | 2.04 | 32000 | R-454B
215936485 | 2.97 | Yes | Yes | BRYANT HEATING AND COOLING SYSTEMS | HRCU-A-CB (Split System: Heat Pump with Remote Outdoor Unit-Air-Source) | Centrally-Ducted | 293VAN036**AA* | CVAVA4924XMA*+UI | 935CB66100C21*** | 35600 | 22 | 12.5 | 8.5 | 38000 | 28400 | 74.74% | 2.06 | 32600 | R-454B
216734441 | 1.85 | Yes | No | COMFORTMAKER | HRCU-A-CB (Split System: Heat Pump with Remote Outdoor Unit-Air-Source) | Centrally-Ducted | D5CUHAH24AAK | EA*5X36M17A* | *80VSL0701716B* | 22200 | 16.5 | 10.5 | 8.1 | 20800 | 18700 | 89.9% | 1.85 | 17600 | R-454B
216734825 | 1.85 | Yes | No | COMFORTMAKER | HRCU-A-CB (Split System: Heat Pump with Remote Outdoor Unit-Air-Source) | Centrally-Ducted | D5CUHAH24AAK | EA*5X36M17A* | *96VTN0801716B* | 22200 | 16 | 10.5 | 8.1 | 20800 | 18700 | 89.9% | 1.85 | 17500 | R-454B
216738146 | 1.9 | Yes | Yes | HEIL | HRCU-A-CB (Split System: Heat Pump with Remote Outdoor Unit-Air-Source) | Centrally-Ducted | D5CUHAH24AAK | ESH5X36M12A* | *80VSL0701412B* | 22800 | 16 | 11 | 8.1 | 20800 | 18500 | 88.94% | 1.85 | 17600 | R-454B
216738201 | 1.9 | Yes | No | HEIL | HRCU-A-CB (Split System: Heat Pump with Remote Outdoor Unit-Air-Source) | Centrally-Ducted | D5CUHAH24AAK | ESH5X36M12A* | *80MSU0401712A* | 22800 | 16 | 10.5 | 8.1 | 20800 | 18500 | 88.94% | 1.85 | 17600 | R-454B
216734836 | 1.87 | Yes | Yes | COMFORTMAKER | HRCU-A-CB (Split System: Heat Pump with Remote Outdoor Unit-Air-Source) | Centrally-Ducted | D5CUHAH24AAK | EA*5X36M17A* | *97VTN0601716A* | 22400 | 16 | 10.5 | 8.5 | 20800 | 18700 | 89.9% | 1.96 | 17600 | R-454B
216735227 | 1.9 | Yes | Yes | COMFORTMAKER | HRCU-A-CB (Split System: Heat Pump with Remote Outdoor Unit-Air-Source) | Centrally-Ducted | D5CUHAH24AAK | EA*5X37M17A* | *96VSN0401712B* | 22800 | 16 | 10.5 | 8.5 | 20800 | 18600 | 89.42% | 1.96 | 17700 | R-454B
211245979 | 1.98 | Yes | Yes | TEMPSTAR | HRCU-A-CB (Split System: Heat Pump with Remote Outdoor Unit-Air-Source) | Centrally-Ducted | DLCURAH24ABK | FVM4X24***L |  | 23800 | 17 | 10 | 8.5 | 25800 | 23000 | 89.15% | 1.92 | 19000 | R-410A
213078206 | 3.03 | Yes | Yes | BRYANT HEATING AND COOLING SYSTEMS | HRCU-A-CB (Split System: Heat Pump with Remote Outdoor Unit-Air-Source) | Centrally-Ducted | 38MURAQ36AB3* | CAP**4321AL* | 8(0,1)*SB48070M21*** | 36400 | 16 | 10 | 8.5 | 38000 | 34800 | 91.58% | 2.06 | 29000 | R-410A
213078842 | 3 | Yes | No | BRYANT HEATING AND COOLING SYSTEMS | HRCU-A-CB (Split System: Heat Pump with Remote Outdoor Unit-Air-Source) | Centrally-Ducted | 38MURAQ36AB3* | CAP**3717AL* | 83*SB60100M21*** | 36000 | 15.5 | 10 | 8.5 | 38500 | 35000 | 90.91% | 2 | 29400 | R-410A
213078974 | 3 | Yes | No | BRYANT HEATING AND COOLING SYSTEMS | HRCU-A-CB (Split System: Heat Pump with Remote Outdoor Unit-Air-Source) | Centrally-Ducted | 38MURAQ36AB3* | CAP**3717AL* | 83*SB36040M17*** | 36000 | 15.5 | 10 | 8.5 | 38500 | 34800 | 90.39% | 2.02 | 29200 | R-410A
213078724 | 3.03 | Yes | No | BRYANT HEATING AND COOLING SYSTEMS | HRCU-A-CB (Split System: Heat Pump with Remote Outdoor Unit-Air-Source) | Centrally-Ducted | 38MURAQ36AB3* | CNPV*4824AL* | 8(0,1)*SB60110M21*** | 36400 | 16.5 | 10.5 | 8.1 | 38500 | 35000 | 90.91% | 2.02 | 29200 | R-410A
214570463 | 2.03 | Yes | Yes | COMFORTMAKER | HRCU-A-CB (Split System: Heat Pump with Remote Outdoor Unit-Air-Source) | Centrally-Ducted | CVH825GKA3* | EA*4X37L21A*+WALLCON | *97CMN0602120B* | 24400 | 16.5 | 11 | 8.5 | 21200 | 16700 | 78.77% | 2.02 | 20600 | R-410A
206136356 | 2.72 | Yes | Yes | DAY & NIGHT | HRCU-A-CB (Split System: Heat Pump with Remote Outdoor Unit-Air-Source) | Centrally-Ducted | CVH837GKA** | EHD4X48AAL+WALLCON | *95CSU0802120A* | 32600 | 17 | 11 | 8.1 | 33000 | 24800 | 75.15% | 1.98 | 31600 | R-410A
212983529 | 2.03 | Yes | Yes | AIRQUEST | HRCU-A-CB (Split System: Heat Pump with Remote Outdoor Unit-Air-Source) | Centrally-Ducted | DLCURAH24ABK | EA*4X25L17A* | *92MSN0601412A* | 24400 | 17 | 10 | 8.5 | 25400 | 21600 | 85.04% | 1.8 | 18800 | R-410A
215678263 | 1.93 | Yes | Yes | CARRIER | HRCU-A-CB (Split System: Heat Pump with Remote Outdoor Unit-Air-Source) | Centrally-Ducted | 27VNA024A*030* | CAA**3017AM*+UI | 58CU*B040C17**12 | 23200 | 17 | 10 | 8.5 | 23600 | 16600 | 70.34% | 1.98 | 20000 | R-454B
212983569 | 2.02 | Yes | Yes | AIRQUEST | HRCU-A-CB (Split System: Heat Pump with Remote Outdoor Unit-Air-Source) | Centrally-Ducted | DLCURAH24ABK | EA*4X37L17A* | *92MSN0601412A* | 24200 | 17 | 10 | 8.5 | 25800 | 22200 | 86.05% | 1.84 | 19000 | R-410A
212983619 | 1.98 | Yes | Yes | AIRQUEST | HRCU-A-CB (Split System: Heat Pump with Remote Outdoor Unit-Air-Source) | Centrally-Ducted | DLCURAH24ABK | EN(A,D,W)4X36L17** | *92MSN0601412A* | 23800 | 17 | 10.5 | 8.5 | 26400 | 23800 | 90.15% | 1.98 | 19200 | R-410A
211230488 | 3.1 | Yes | No | BRYANT HEATING AND COOLING SYSTEMS | HRCU-A-CB (Split System: Heat Pump with Remote Outdoor Unit-Air-Source) | Centrally-Ducted | 38MURAQ36AB3* | CNPV*4824AL* | 8(0,1)*SA60155E24*** | 37200 | 16 | 10.5 | 8.1 | 39500 | 35000 | 88.61% | 2.08 | 29200 | R-410A
213867317 | 3.88 | Yes | Yes | AMERICAN STANDARD | HRCU-A-CB (Split System: Heat Pump with Remote Outdoor Unit-Air-Source) | Centrally-Ducted | 4A6C7048A3 | 4TXCD010DS3+P0V0C000M50SC |  | 46500 | 17 | 12.5 | 8.1 | 46500 | 47000 | 101.1% | 3.6 | 47500 | R-410A
215682573 | 4.54 | No | No | CARRIER | HRCU-A-CB (Split System: Heat Pump with Remote Outdoor Unit-Air-Source) | Centrally-Ducted | 27VNA060A*030* | CAA**6024AM*+UI | 59TN6C080C21**20 | 54500 | 18.5 | 8.5 | 9 | 59500 | 42000 | 70.59% | 1.9 | 51000 | R-454B
215682923 | 4.79 | No | No | CARRIER | HRCU-A-CB (Split System: Heat Pump with Remote Outdoor Unit-Air-Source) | Centrally-Ducted | 27VNA060A*030* | CVAMA6124XMA*+UI | 59TN6C080C21**20 | 57500 | 18.5 | 9 | 9 | 64000 | 45000 | 70.31% | 2.08 | 56000 | R-454B
215683173 | 4.79 | No | No | CARRIER | HRCU-A-CB (Split System: Heat Pump with Remote Outdoor Unit-Air-Source) | Centrally-Ducted | 27VNA060A*030* | CVAVA6121XMA*+UI | 59TN7A100C21**22 | 57500 | 18.5 | 9 | 9 | 64000 | 45000 | 70.31% | 2.06 | 56500 | R-454B
215934799 | 2.97 | Yes | Yes | COMFORTMAKER | HRCU-A-CB (Split System: Heat Pump with Remote Outdoor Unit-Air-Source) | Centrally-Ducted | C5H3V36*K*AAA* | EVM5X44M21A*+WALLCON | *80CSU1002120A* | 35600 | 21.5 | 12 | 8.5 | 38000 | 28800 | 75.79% | 2.02 | 32800 | R-454B
212614928 | 2.85 | Yes | Yes | DAIKIN | HRCU-A-CB (Split System: Heat Pump with Remote Outdoor Unit-Air-Source) | Centrally-Ducted | DZ6VSA361EA* | CA*EA4830*4A* | D*80VC0805C*A* | 34200 | 17.5 | 10 | 8.6 | 34200 | 29000 | 84.8% | 2 | 23000 | R-410A
214574523 | 2.65 | Yes | Yes | COMFORTMAKER | HRCU-A-CB (Split System: Heat Pump with Remote Outdoor Unit-Air-Source) | Centrally-Ducted | CVH837GKA2* | EN(A,D,W)4X42L21**+WALLCON | *95CSU0802120B* | 31800 | 17 | 11 | 8.1 | 33000 | 24600 | 74.55% | 1.88 | 31400 | R-410A
214574573 | 2.7 | Yes | Yes | COMFORTMAKER | HRCU-A-CB (Split System: Heat Pump with Remote Outdoor Unit-Air-Source) | Centrally-Ducted | CVH837GKA2* | EN(A,D,W)4X48L21**+WALLCON | *80CTL0702120B* | 32400 | 18.5 | 11.5 | 8.1 | 32800 | 24800 | 75.61% | 1.96 | 31600 | R-410A
216735511 | 1.97 | Yes | Yes | COMFORTMAKER | HRCU-A-CB (Split System: Heat Pump with Remote Outdoor Unit-Air-Source) | Centrally-Ducted | D5CUHAH24AAK | EA*5X37M21A* | *80MS(N,L)1102120A* | 23600 | 16 | 11 | 8.5 | 20800 | 18500 | 88.94% | 1.96 | 17600 | R-454B
216738762 | 1.88 | Yes | No | HEIL | HRCU-A-CB (Split System: Heat Pump with Remote Outdoor Unit-Air-Source) | Centrally-Ducted | D5CUHAH24AAK | ESH5X36M12A* | *96CTN0801714B* | 22600 | 16 | 10.5 | 8.1 | 20800 | 18400 | 88.46% | 1.85 | 17500 | R-454B
216735520 | 1.92 | Yes | Yes | COMFORTMAKER | HRCU-A-CB (Split System: Heat Pump with Remote Outdoor Unit-Air-Source) | Centrally-Ducted | D5CUHAH24AAK | EA*5X37M21A* | *80VSL0701716B* | 23000 | 16.5 | 11 | 8.5 | 20600 | 18300 | 88.83% | 1.96 | 17400 | R-454B
216735529 | 1.9 | Yes | Yes | COMFORTMAKER | HRCU-A-CB (Split System: Heat Pump with Remote Outdoor Unit-Air-Source) | Centrally-Ducted | D5CUHAH24AAK | EA*5X37M21A* | *80VSL0901716B* | 22800 | 16 | 11 | 8.5 | 20400 | 18300 | 89.71% | 1.98 | 17400 | R-454B
214569586 | 2.85 | Yes | Yes | CARRIER | HRCU-A-CB (Split System: Heat Pump with Remote Outdoor Unit-Air-Source) | Centrally-Ducted | 25VNA436A*031* | CAP**6024AL*+UI | 59CU5B080C21**20 | 34200 | 19.5 | 12 | 9 | 35800 | 25200 | 70.39% | 2.02 | 30200 | R-410A
214569634 | 2.83 | Yes | Yes | CARRIER | HRCU-A-CB (Split System: Heat Pump with Remote Outdoor Unit-Air-Source) | Centrally-Ducted | 25VNA436A*031* | CSPH*4212AL*+UI | 59CU5B080C21**20 | 34000 | 18.5 | 11.5 | 9 | 36600 | 26000 | 71.04% | 2.04 | 31200 | R-410A
215678283 | 1.92 | No | Yes | CARRIER | HRCU-A-CB (Split System: Heat Pump with Remote Outdoor Unit-Air-Source) | Centrally-Ducted | 27VNA024A*030* | CAA**3017AM*+UI | 59TN7A060C17**16 | 23000 | 16.5 | 10 | 9 | 24000 | 16800 | 70% | 1.86 | 20200 | R-454B
215678363 | 1.97 | Yes | Yes | CARRIER | HRCU-A-CB (Split System: Heat Pump with Remote Outdoor Unit-Air-Source) | Centrally-Ducted | 27VNA024A*030* | CAA**3717AM*+UI | 59TN7A060C17**16 | 23600 | 16.5 | 10 | 9 | 23600 | 16600 | 70.34% | 1.98 | 19900 | R-454B
216618950 | 3.96 | Yes | No | LENNOX | HRCU-A-C (Split System: Heat Pump with Remote Outdoor Unit with No Indoor Fan --Air Source) | Centrally-Ducted | EL18KSLV-060-230A** | CK40DT-48C-**+TDR |  | 47500 | 15.2 | 10 | 8.5 | 47500 | 39500 | 83.16% | 1.85 | 40000 | R-454B
215679803 | 2.83 | No | No | CARRIER | HRCU-A-CB (Split System: Heat Pump with Remote Outdoor Unit-Air-Source) | Centrally-Ducted | 27VNA036A*030* | CSAH*4212AM*+UI | 58CU*B060C17**16 | 34000 | 16.5 | 9.5 | 8.5 | 35600 | 25200 | 70.79% | 1.78 | 30600 | R-454B
216732594 | 1.83 | Yes | No | DAY & NIGHT | HRCU-A-CB (Split System: Heat Pump with Remote Outdoor Unit-Air-Source) | Centrally-Ducted | D5CUHAH24AAK | EA*5X24M14A* | *96MSN0601412A* | 22000 | 15.5 | 10.5 | 8.5 | 21000 | 19200 | 91.43% | 1.98 | 18000 | R-454B
216732630 | 1.82 | Yes | No | DAY & NIGHT | HRCU-A-CB (Split System: Heat Pump with Remote Outdoor Unit-Air-Source) | Centrally-Ducted | D5CUHAH24AAK | EA*5X24M14A* | *96VTN0401410B* | 21800 | 15.2 | 10 | 8.1 | 21000 | 19200 | 91.43% | 1.9 | 18000 | R-454B
216732962 | 1.83 | Yes | No | DAY & NIGHT | HRCU-A-CB (Split System: Heat Pump with Remote Outdoor Unit-Air-Source) | Centrally-Ducted | D5CUHAH24AAK | EA*5X24M17A* | *96VSN0401712B* | 22000 | 15.5 | 10 | 8.5 | 21200 | 19300 | 91.04% | 1.98 | 18100 | R-454B
216732989 | 1.85 | Yes | Yes | DAY & NIGHT | HRCU-A-CB (Split System: Heat Pump with Remote Outdoor Unit-Air-Source) | Centrally-Ducted | D5CUHAH24AAK | EA*5X24M17A* | *96VSN0801716B* | 22200 | 16 | 10.5 | 8.5 | 21200 | 19200 | 90.57% | 1.96 | 18100 | R-454B
215931819 | 4.67 | Yes | Yes | COMFORTMAKER | HRCU-A-CB (Split System: Heat Pump with Remote Outdoor Unit-Air-Source) | Centrally-Ducted | C5H3V60*K*AAA* | ESH5X60M12A*+WALLCON | *80CTL0702120B* | 56000 | 17.5 | 11 | 8.1 | 61000 | 46500 | 76.23% | 1.95 | 47500 | R-454B
216764863 | 4.38 | Yes | Yes | TRANE | HRCU-A-CB (Split System: Heat Pump with Remote Outdoor Unit-Air-Source) | Centrally-Ducted | 5TWR7060A1 | 5PX*D010AS3 | S8X2C100M5PSC | 52500 | 16.5 | 11.2 | 9 | 51000 | 38500 | 75.49% | 2.2 | 34000 | R-454B
211229258 | 3.03 | Yes | Yes | BRYANT HEATING AND COOLING SYSTEMS | HRCU-A-CB (Split System: Heat Pump with Remote Outdoor Unit-Air-Source) | Centrally-Ducted | 38MURAQ36AB3* | CAP**4824AL* | 8(0,1)*SA48090E21*** | 36400 | 16 | 10 | 8.5 | 38500 | 34600 | 89.87% | 2.08 | 29000 | R-410A
211229511 | 3.1 | Yes | No | BRYANT HEATING AND COOLING SYSTEMS | HRCU-A-CB (Split System: Heat Pump with Remote Outdoor Unit-Air-Source) | Centrally-Ducted | 38MURAQ36AB3* | CAP**4824AL* | 915SB66120E24*** | 37200 | 15.5 | 10 | 8.5 | 38500 | 35000 | 90.91% | 2.12 | 29200 | R-410A
211229611 | 3 | Yes | Yes | BRYANT HEATING AND COOLING SYSTEMS | HRCU-A-CB (Split System: Heat Pump with Remote Outdoor Unit-Air-Source) | Centrally-Ducted | 38MURAQ36AB3* | CAP**4824AL* | 926TB66100V21*** | 36000 | 16.5 | 10 | 8.5 | 37800 | 34600 | 91.53% | 2.06 | 28800 | R-410A
211230545 | 3.02 | Yes | No | BRYANT HEATING AND COOLING SYSTEMS | HRCU-A-CB (Split System: Heat Pump with Remote Outdoor Unit-Air-Source) | Centrally-Ducted | 38MURAQ36AB3* | CNPV*4824AL* | 83*SA60100E21*** | 36200 | 16 | 10 | 8.1 | 38500 | 34800 | 90.39% | 2.02 | 29200 | R-410A
216675667 | 1.97 | No | No | HEIL | HRCU-A-CB (Split System: Heat Pump with Remote Outdoor Unit-Air-Source) | Centrally-Ducted | D5CURAH24AAK | EA*5X30M17A* | *80MS(N,L)0451412A* | 23600 | 15.2 | 9.8 | 8.5 | 24200 | 19400 | 80.17% | 1.9 | 18900 | R-454B
210597011 | 2.02 | Yes | Yes | DAY & NIGHT | HRCU-A-CB (Split System: Heat Pump with Remote Outdoor Unit-Air-Source) | Centrally-Ducted | CVH825GKA2* | EN(A,D)4X48L24**+WALLCON | *95CSU1002122A* | 24200 | 17 | 11.5 | 8.1 | 21200 | 16600 | 78.3% | 2.02 | 20600 | R-410A
215487462 | 3.79 | Yes | Yes | DAIKIN | HRCU-A-CB (Split System: Heat Pump with Remote Outdoor Unit-Air-Source) | Centrally-Ducted | DH7VSA4810A* | CHPEA6030*3A* | D*96VC1205DNA* | 45500 | 16.5 | 10 | 8.5 | 46500 | 33600 | 72.26% | 2 | 29000 | R-32
213077186 | 2.98 | Yes | Yes | BRYANT HEATING AND COOLING SYSTEMS | HRCU-A-CB (Split System: Heat Pump with Remote Outdoor Unit-Air-Source) | Centrally-Ducted | 38MURAQ36AB3* | CAP**4824AL* | 926SB60100V21*** | 35800 | 16 | 10 | 8.5 | 38000 | 34800 | 91.58% | 2.02 | 29000 | R-410A
213077372 | 3.03 | Yes | No | BRYANT HEATING AND COOLING SYSTEMS | HRCU-A-CB (Split System: Heat Pump with Remote Outdoor Unit-Air-Source) | Centrally-Ducted | 38MURAQ36AB3* | CAP**3721AL* | 926TC48080V17*** | 36400 | 15.5 | 10 | 8.5 | 38500 | 35000 | 90.91% | 2.06 | 29200 | R-410A
213077913 | 2.92 | No | No | BRYANT HEATING AND COOLING SYSTEMS | HRCU-A-CB (Split System: Heat Pump with Remote Outdoor Unit-Air-Source) | Centrally-Ducted | 38MURAQ36AB3* | CAP**3617AL* | 8(0,1)*SB36070M17*** | 35000 | 16 | 9.5 | 8.1 | 38500 | 35200 | 91.43% | 1.82 | 29400 | R-410A
215677063 | 4.71 | No | No | CARRIER | HRCU-A-CB (Split System: Heat Pump with Remote Outdoor Unit-Air-Source) | Centrally-Ducted | 27VNA060A*030* | CVAMA6021XMA*+UI | 59MN7C100C21**22 | 56500 | 18.5 | 9 | 9 | 64000 | 45000 | 70.31% | 2.08 | 56000 | R-454B
215677613 | 4.67 | No | No | CARRIER | HRCU-A-CB (Split System: Heat Pump with Remote Outdoor Unit-Air-Source) | Centrally-Ducted | 27VNA060A*030* | CVAVA6121XMA*+UI | 59MN7C060C21**20 | 56000 | 17.5 | 8.5 | 9 | 65000 | 46000 | 70.77% | 2.06 | 57500 | R-454B
215677913 | 4.63 | No | No | CARRIER | HRCU-A-CB (Split System: Heat Pump with Remote Outdoor Unit-Air-Source) | Centrally-Ducted | 27VNA060A*030* | CAA**6124AM*+UI | 58TN*B070C21**20 | 55500 | 18.5 | 8.5 | 9 | 60000 | 42000 | 70% | 2 | 51500 | R-454B
214569650 | 2.83 | Yes | Yes | CARRIER | HRCU-A-CB (Split System: Heat Pump with Remote Outdoor Unit-Air-Source) | Centrally-Ducted | 25VNA436A*031* | CSPH*4812AL*+UI | 59MN7C060C21**20 | 34000 | 18 | 11.5 | 9 | 36800 | 26000 | 70.65% | 2.02 | 31200 | R-410A
215935319 | 2.97 | Yes | Yes | COMFORTMAKER | HRCU-A-CB (Split System: Heat Pump with Remote Outdoor Unit-Air-Source) | Centrally-Ducted | C5H3V36*K*AAA* | EVM5X60M21A*+WALLCON | *96CTN1002122B* | 35600 | 22 | 12.5 | 8.5 | 38000 | 28600 | 75.26% | 2.02 | 32600 | R-454B
214569484 | 3.67 | Yes | Yes | CARRIER | HRCU-A-CB (Split System: Heat Pump with Remote Outdoor Unit-Air-Source) | Centrally-Ducted | 25VNA448A*031* | CNPV*4821AL*+UI | 59CU5B100C21**22 | 44000 | 21 | 12 | 9 | 46500 | 36200 | 77.85% | 2.18 | 43500 | R-410A
213079274 | 2.97 | Yes | Yes | BRYANT HEATING AND COOLING SYSTEMS | HRCU-A-CB (Split System: Heat Pump with Remote Outdoor Unit-Air-Source) | Centrally-Ducted | 38MURAQ36AB3* | CAP**4824AL* | 83*SB60080M21*** | 35600 | 16.5 | 10 | 8.5 | 37800 | 34600 | 91.53% | 2.06 | 28800 | R-410A
215940961 | 3.63 | Yes | Yes | KEEPRITE | HRCU-A-CB (Split System: Heat Pump with Remote Outdoor Unit-Air-Source) | Centrally-Ducted | C5H3V48*K*AAA* | EA*5X48M21A*+WALLCON | *80CSU0601716B* | 43500 | 21 | 11 | 9.5 | 48000 | 36600 | 76.25% | 1.9 | 39500 | R-454B
210597119 | 2 | Yes | Yes | DAY & NIGHT | HRCU-A-CB (Split System: Heat Pump with Remote Outdoor Unit-Air-Source) | Centrally-Ducted | CVH825GKA2* | EN(A,D,W)4X48L21**+WALLCON | *97CMN0801714A* | 24000 | 16.5 | 11 | 8.1 | 21400 | 16700 | 78.04% | 2 | 20600 | R-410A
215935473 | 3 | Yes | Yes | TEMPSTAR | HRCU-A-CB (Split System: Heat Pump with Remote Outdoor Unit-Air-Source) | Centrally-Ducted | T5H3V36*K*AAA* | EVM5X61M24A*+WALLCON | *80CTL1102120B* | 36000 | 22.5 | 12.5 | 8.5 | 37600 | 28200 | 75% | 2.06 | 32200 | R-454B
215935673 | 2.87 | Yes | Yes | TEMPSTAR | HRCU-A-CB (Split System: Heat Pump with Remote Outdoor Unit-Air-Source) | Centrally-Ducted | T5H3V36*K*AAA* | EVD5X36M21A*+WALLCON | *80CTL1102120B* | 34400 | 21 | 12 | 8.5 | 38500 | 28000 | 72.73% | 2.04 | 32000 | R-454B
215935893 | 2.93 | Yes | Yes | TEMPSTAR | HRCU-A-CB (Split System: Heat Pump with Remote Outdoor Unit-Air-Source) | Centrally-Ducted | T5H3V36*K*AAA* | EVD5X38M17A*+WALLCON | *97CMN0801714B* | 35200 | 21 | 11.7 | 8.5 | 38500 | 29200 | 75.84% | 2 | 33600 | R-454B
215936193 | 2.97 | Yes | Yes | TEMPSTAR | HRCU-A-CB (Split System: Heat Pump with Remote Outdoor Unit-Air-Source) | Centrally-Ducted | T5H3V36*K*AAA* | EVD5X42M24A*+WALLCON | *80CTL1352422B* | 35600 | 22 | 12.5 | 8.5 | 38000 | 28400 | 74.74% | 2.04 | 32600 | R-454B
215936343 | 2.93 | Yes | Yes | TEMPSTAR | HRCU-A-CB (Split System: Heat Pump with Remote Outdoor Unit-Air-Source) | Centrally-Ducted | T5H3V36*K*AAA* | EVD5X48M24A*+WALLCON | *80CTL1352422B* | 35200 | 21.5 | 12 | 8.5 | 38000 | 28200 | 74.21% | 2.04 | 32400 | R-454B
215936443 | 2.95 | Yes | Yes | TEMPSTAR | HRCU-A-CB (Split System: Heat Pump with Remote Outdoor Unit-Air-Source) | Centrally-Ducted | T5H3V36*K*AAA* | EVD5X49M24A*+WALLCON | *80CTL0702120B* | 35400 | 21.5 | 12 | 8.5 | 38000 | 28600 | 75.26% | 2.04 | 32800 | R-454B
215487412 | 2.92 | Yes | No | DAIKIN | HRCU-A-CB (Split System: Heat Pump with Remote Outdoor Unit-Air-Source) | Centrally-Ducted | DH7VSA3610A* | CHPEA4830*3A* | D*80VC0805D*A* | 35000 | 18.5 | 10.5 | 8.1 | 35000 | 28400 | 81.14% | 2 | 22000 | R-32
214570755 | 2 | Yes | Yes | KEEPRITE | HRCU-A-CB (Split System: Heat Pump with Remote Outdoor Unit-Air-Source) | Centrally-Ducted | CVH825GKA3* | EA*4X48L24A*+WALLCON | *95CSU1002122B* | 24000 | 17 | 11 | 8.5 | 20800 | 16500 | 79.33% | 2.02 | 20400 | R-410A
213078399 | 3.03 | Yes | Yes | BRYANT HEATING AND COOLING SYSTEMS | HRCU-A-CB (Split System: Heat Pump with Remote Outdoor Unit-Air-Source) | Centrally-Ducted | 38MURAQ36AB3* | CAP**3721AL* | 8(0,1)*SB48090M21*** | 36400 | 16.5 | 10 | 8.5 | 38000 | 34800 | 91.58% | 2.06 | 29000 | R-410A
214571223 | 2.02 | Yes | Yes | COMFORTMAKER | HRCU-A-CB (Split System: Heat Pump with Remote Outdoor Unit-Air-Source) | Centrally-Ducted | CVH825GKA3* | EN(A,D,W)4X48L21**+WALLCON | *95CSU0802120B* | 24200 | 17 | 11 | 8.1 | 21400 | 16600 | 77.57% | 2 | 20600 | R-410A
212984220 | 1.48 | Yes | Yes | AIRQUEST | HRCU-A-CB (Split System: Heat Pump with Remote Outdoor Unit-Air-Source) | Centrally-Ducted | DLCURAH18ABK | EN(A,D)4X30L17** | *92MSN0601714A* | 17700 | 16.5 | 11 | 8.1 | 18300 | 18600 | 101.6% | 2.24 | 12300 | R-410A
212985956 | 1.44 | Yes | No | AIRQUEST | HRCU-A-CB (Split System: Heat Pump with Remote Outdoor Unit-Air-Source) | Centrally-Ducted | DLCURAH18ABK | EN(A,D)4X24L17** | *96MSN0261410A* | 17300 | 20 | 10.5 | 8.1 | 18300 | 19200 | 104.9% | 2.3 | 12300 | R-410A
216643530 | 1.48 | Yes | No | COMFORTMAKER | HRCU-A-CB (Split System: Heat Pump with Remote Outdoor Unit-Air-Source) | Centrally-Ducted | D5CUHAH18AAK | EA*5X30M17A* | *80MSU0401712A* | 17800 | 15.2 | 11 | 9.5 | 20000 | 18100 | 90.5% | 1.92 | 15300 | R-454B
216643095 | 1.54 | Yes | No | COMFORTMAKER | HRCU-A-CB (Split System: Heat Pump with Remote Outdoor Unit-Air-Source) | Centrally-Ducted | D5CUHAH18AAK | EA*5X19M17A* | *80CSU0401712A* | 18500 | 15.2 | 11.7 | 10.5 | 20000 | 17800 | 89% | 2 | 14900 | R-454B
215487378 | 1.93 | Yes | Yes | DAIKIN | HRCU-A-CB (Split System: Heat Pump with Remote Outdoor Unit-Air-Source) | Centrally-Ducted | DH7VSA2410A* | CA*EA3626*3A* | D*80VC1005C*A* | 23200 | 19 | 11 | 8.6 | 23200 | 17000 | 73.28% | 2 | 15800 | R-32
215487380 | 1.93 | Yes | Yes | DAIKIN | HRCU-A-CB (Split System: Heat Pump with Remote Outdoor Unit-Air-Source) | Centrally-Ducted | DH7VSA2410A* | CA*EA3626*3A* | D*96VC0603BNA* | 23200 | 19 | 11 | 8.6 | 23200 | 17000 | 73.28% | 2 | 15800 | R-32
215487479 | 1.42 | Yes | Yes | DAIKIN | HRCU-A-CB (Split System: Heat Pump with Remote Outdoor Unit-Air-Source) | Centrally-Ducted | DH6VSA1810A* | CA*EA3022*3A* | D*80VC0803B*A* | 17000 | 19 | 12 | 8.8 | 16800 | 13000 | 77.38% | 2.1 | 10800 | R-32
216675785 | 1.95 | No | No | HEIL | HRCU-A-CB (Split System: Heat Pump with Remote Outdoor Unit-Air-Source) | Centrally-Ducted | D5CURAH24AAK | EA*5X30M14A* | *80MS(N,L)0701412A* | 23400 | 15.5 | 9.8 | 8.5 | 24000 | 19400 | 80.83% | 1.9 | 18900 | R-454B
216675652 | 1.97 | No | No | CARRIER | HRCU-A-CB (Split System: Heat Pump with Remote Outdoor Unit-Air-Source) | Centrally-Ducted | 37MURAQ24AA3 | CAA**3014AM* | 58S(B,C)*B045M14**12 | 23600 | 15.2 | 9.8 | 8.5 | 24200 | 19400 | 80.17% | 1.9 | 18900 | R-454B
210595831 | 2.77 | Yes | Yes | KENMORE | HRCU-A-CB (Split System: Heat Pump with Remote Outdoor Unit-Air-Source) | Centrally-Ducted | (C,H,T)VH837GKA** | EA*4X61L21A*+WALLCON | *95CSU1002122A* | 33200 | 18 | 11.5 | 8.5 | 32000 | 24800 | 77.5% | 2 | 31200 | R-410A
213078808 | 3.02 | Yes | No | BRYANT HEATING AND COOLING SYSTEMS | HRCU-A-CB (Split System: Heat Pump with Remote Outdoor Unit-Air-Source) | Centrally-Ducted | 38MURAQ36AB3* | CNPV*4824AL* | 8(0,1)*SB60155M24*** | 36200 | 16.5 | 10.5 | 8.1 | 38500 | 35000 | 90.91% | 2.02 | 29200 | R-410A
213079344 | 3.02 | Yes | No | BRYANT HEATING AND COOLING SYSTEMS | HRCU-A-CB (Split System: Heat Pump with Remote Outdoor Unit-Air-Source) | Centrally-Ducted | 38MURAQ36AB3* | CAP**3717AL* | 912SE36060M14*** | 36200 | 15.2 | 10 | 8.5 | 38500 | 35200 | 91.43% | 2 | 29400 | R-410A
215936563 | 2.97 | Yes | Yes | TEMPSTAR | HRCU-A-CB (Split System: Heat Pump with Remote Outdoor Unit-Air-Source) | Centrally-Ducted | T5H3V36*K*AAA* | EVD5X60M21A*+WALLCON | *80CSU0401712A* | 35600 | 22 | 12 | 8.5 | 38000 | 28800 | 75.79% | 2.02 | 33200 | R-454B
215935763 | 2.83 | Yes | Yes | TEMPSTAR | HRCU-A-CB (Split System: Heat Pump with Remote Outdoor Unit-Air-Source) | Centrally-Ducted | T5H3V36*K*AAA* | EVD5X36M21A*+WALLCON | *96CTN0601714B* | 34000 | 20.5 | 11 | 8.1 | 38000 | 27000 | 71.05% | 1.95 | 30400 | R-454B
215936363 | 2.93 | Yes | Yes | TEMPSTAR | HRCU-A-CB (Split System: Heat Pump with Remote Outdoor Unit-Air-Source) | Centrally-Ducted | T5H3V36*K*AAA* | EVD5X48M24A*+WALLCON | *95CSU1002122B* | 35200 | 21.5 | 12 | 8.5 | 38000 | 28200 | 74.21% | 2.04 | 32400 | R-454B
212984136 | 1.97 | Yes | Yes | AIRQUEST | HRCU-A-CB (Split System: Heat Pump with Remote Outdoor Unit-Air-Source) | Centrally-Ducted | DLCURAH24ABK | EN(A,D,W)4X36L17** | *92MSN0601714A* | 23600 | 17 | 10.5 | 8.5 | 26400 | 24400 | 92.42% | 2.02 | 19100 | R-410A
212986226 | 1.93 | Yes | Yes | AIRQUEST | HRCU-A-CB (Split System: Heat Pump with Remote Outdoor Unit-Air-Source) | Centrally-Ducted | DLCURAH24ABK | EN(A,D)4X24L17** | *96MSN0401410A* | 23200 | 16 | 10 | 8.5 | 27000 | 25200 | 93.33% | 2.1 | 19500 | R-410A
214574680 | 2.7 | Yes | Yes | HEIL | HRCU-A-CB (Split System: Heat Pump with Remote Outdoor Unit-Air-Source) | Centrally-Ducted | HVH837GKA2* | EN(A,D)4X48L24**+WALLCON | *96CTN0802120B* | 32400 | 17.5 | 11.5 | 8.5 | 32600 | 24800 | 76.07% | 1.98 | 31400 | R-410A
214572583 | 2.75 | Yes | Yes | COMFORTMAKER | HRCU-A-CB (Split System: Heat Pump with Remote Outdoor Unit-Air-Source) | Centrally-Ducted | CVH837GKA** | EA*4X37L21A*+WALLCON | *96CTN0802120B* | 33000 | 17.5 | 11.5 | 8.5 | 32600 | 25000 | 76.69% | 2 | 31600 | R-410A
214241754 | 1.95 | Yes | No | TEMPSTAR | HRCU-A-CB (Split System: Heat Pump with Remote Outdoor Unit-Air-Source) | Centrally-Ducted | TVH825GKA3* | EN(A,D)4X30L17**+WALLCON | *96CTN0601714B* | 23400 | 16 | 10.5 | 8.1 | 21600 | 16800 | 77.78% | 1.9 | 20800 | R-410A
216776027 | 1.85 | Yes | Yes | LENNOX | HRCU-A-CB (Split System: Heat Pump with Remote Outdoor Unit-Air-Source) | Centrally-Ducted | SL22KLV-024-230A** | CK40[C,U]T-30B-**+TDR | SL280UH090V48B* | 22200 | 19 | 12.4 | 8.2 | 24000 | 22800 | 95% | 1.78 | 24600 | R-454B
216739143 | 1.93 | Yes | Yes | HEIL | HRCU-A-CB (Split System: Heat Pump with Remote Outdoor Unit-Air-Source) | Centrally-Ducted | D5CUHAH24AAK | FTMA5B36L0C* |  | 23200 | 17 | 11 | 8.5 | 21200 | 18900 | 89.15% | 1.96 | 17800 | R-454B
216776029 | 1.85 | Yes | Yes | LENNOX | HRCU-A-CB (Split System: Heat Pump with Remote Outdoor Unit-Air-Source) | Centrally-Ducted | SL22KLV-024-230A** | CK40[C,U]T-30B-**+TDR | SL297UH040NV36B* | 22200 | 19.5 | 12.2 | 8.2 | 24000 | 22800 | 95% | 1.78 | 24600 | R-454B
216776062 | 1.88 | Yes | Yes | LENNOX | HRCU-A-CB (Split System: Heat Pump with Remote Outdoor Unit-Air-Source) | Centrally-Ducted | SL22KLV-024-230A** | CK40[C,U]T-36A-**+TDR | SL280UH070XV36A* | 22600 | 18.5 | 12.6 | 8.5 | 23400 | 22000 | 94.02% | 2.08 | 22800 | R-454B
216776092 | 3.83 | Yes | Yes | LENNOX | HRCU-A-CB (Split System: Heat Pump with Remote Outdoor Unit-Air-Source) | Centrally-Ducted | SL22KLV-048-230A** | CK40[C,U]T-60C-**+TDR | SL280UH110V60C* | 46000 | 20 | 12 | 9 | 46000 | 44500 | 96.74% | 1.98 | 43000 | R-454B
214573793 | 2.65 | Yes | Yes | COMFORTMAKER | HRCU-A-CB (Split System: Heat Pump with Remote Outdoor Unit-Air-Source) | Centrally-Ducted | CVH837GKA2* | EA*4X42L24A*+WALLCON | *80CTL0702120B* | 31800 | 18 | 11 | 8.5 | 33000 | 24400 | 73.94% | 1.9 | 31200 | R-410A
214595718 | 1.97 | Yes | Yes | CARRIER | HRCU-A-CB (Split System: Heat Pump with Remote Outdoor Unit-Air-Source) | Centrally-Ducted | 38MURAQ24AB3* | CAP**3017AL* | 59TP6C060V17**16 | 23600 | 16.5 | 10 | 9 | 26000 | 24000 | 92.31% | 2 | 19000 | R-410A
216581393 | 2.83 | Yes | No | LENNOX | HRCU-A-C (Split System: Heat Pump with Remote Outdoor Unit with No Indoor Fan --Air Source) | Centrally-Ducted | EL18KSLV-036-230A** | CK40[C,U]T-36B-**+TDR |  | 34000 | 15.2 | 10.6 | 8.5 | 34000 | 28800 | 84.71% | 1.75 | 27000 | R-454B
215936513 | 2.95 | Yes | Yes | TEMPSTAR | HRCU-A-CB (Split System: Heat Pump with Remote Outdoor Unit-Air-Source) | Centrally-Ducted | T5H3V36*K*AAA* | EVD5X49M24A*+WALLCON | *97CMN0802120B* | 35400 | 21.5 | 12 | 8.5 | 38000 | 28400 | 74.74% | 2.04 | 32800 | R-454B
215936863 | 2.97 | Yes | Yes | TEMPSTAR | HRCU-A-CB (Split System: Heat Pump with Remote Outdoor Unit-Air-Source) | Centrally-Ducted | T5H3V36*K*AAA* | EVD5X60M24A*+WALLCON | *96CTN1202422B* | 35600 | 22 | 12.5 | 8.5 | 38000 | 28400 | 74.74% | 2.04 | 32800 | R-454B
215941111 | 3.79 | Yes | Yes | KEEPRITE | HRCU-A-CB (Split System: Heat Pump with Remote Outdoor Unit-Air-Source) | Centrally-Ducted | C5H3V48*K*AAA* | EA*5X61M24A*+WALLCON | *97CTN0802120A* | 45500 | 21 | 11 | 9.5 | 48500 | 37000 | 76.29% | 2 | 40000 | R-454B
215941661 | 3.79 | Yes | Yes | KEEPRITE | HRCU-A-CB (Split System: Heat Pump with Remote Outdoor Unit-Air-Source) | Centrally-Ducted | C5H3V48*K*AAA* | EVD5X49M24A*+WALLCON | *97CTN1202422A* | 45500 | 20.5 | 11.5 | 8.1 | 52500 | 38000 | 72.38% | 1.95 | 43000 | R-454B
215941761 | 3.79 | Yes | Yes | KEEPRITE | HRCU-A-CB (Split System: Heat Pump with Remote Outdoor Unit-Air-Source) | Centrally-Ducted | C5H3V48*K*AAA* | EVD5X60M24A*+WALLCON | *97CTN1202422A* | 45500 | 20.5 | 11.5 | 8.1 | 52500 | 38000 | 72.38% | 1.95 | 43000 | R-454B
215682593 | 4.58 | No | No | CARRIER | HRCU-A-CB (Split System: Heat Pump with Remote Outdoor Unit-Air-Source) | Centrally-Ducted | 27VNA060A*030* | CAA**6024AM*+UI | 58CU*B100C21**20 | 55000 | 18 | 9 | 8.5 | 59000 | 41500 | 70.34% | 2.02 | 51000 | R-454B
215683063 | 4.75 | No | No | CARRIER | HRCU-A-CB (Split System: Heat Pump with Remote Outdoor Unit-Air-Source) | Centrally-Ducted | 27VNA060A*030* | CVAVA6024XMA*+UI | 58CU*B080C21**20 | 57000 | 18 | 9.5 | 9 | 62500 | 44000 | 70.4% | 2.1 | 55000 | R-454B
215683213 | 4.79 | No | No | CARRIER | HRCU-A-CB (Split System: Heat Pump with Remote Outdoor Unit-Air-Source) | Centrally-Ducted | 27VNA060A*030* | CVAVA6124XMA*+UI | 59TN7A080C21**20 | 57500 | 18.5 | 9 | 9 | 64000 | 45000 | 70.31% | 2.08 | 56500 | R-454B
215676963 | 4.75 | No | No | CARRIER | HRCU-A-CB (Split System: Heat Pump with Remote Outdoor Unit-Air-Source) | Centrally-Ducted | 27VNA060A*030* | CVAMA6021XMA*+UI | 58CU*A080C21**20 | 57000 | 18 | 9 | 9 | 63500 | 44500 | 70.08% | 2.08 | 55500 | R-454B
215677313 | 4.75 | No | No | CARRIER | HRCU-A-CB (Split System: Heat Pump with Remote Outdoor Unit-Air-Source) | Centrally-Ducted | 27VNA060A*030* | CVAVA6021XMA*+UI | 58CU*A080C21**20 | 57000 | 18 | 9 | 9 | 63500 | 44500 | 70.08% | 2.08 | 55500 | R-454B
211230837 | 3.08 | Yes | No | BRYANT HEATING AND COOLING SYSTEMS | HRCU-A-CB (Split System: Heat Pump with Remote Outdoor Unit-Air-Source) | Centrally-Ducted | 38MURAQ36AB3* | FB4CNP042L |  | 37000 | 16 | 10 | 8.1 | 38500 | 34800 | 90.39% | 2 | 29200 | R-410A
214229288 | 3 | Yes | Yes | BRYANT HEATING AND COOLING SYSTEMS | HRCU-A-CB (Split System: Heat Pump with Remote Outdoor Unit-Air-Source) | Centrally-Ducted | 38MURAQ36AB3* | CAP**3717AL* | 83*SB48060M17*** | 36000 | 16 | 10 | 8.5 | 38500 | 34800 | 90.39% | 2.02 | 29200 | R-410A
214571175 | 1.98 | Yes | Yes | KEEPRITE | HRCU-A-CB (Split System: Heat Pump with Remote Outdoor Unit-Air-Source) | Centrally-Ducted | CVH825GKA3* | EN(A,D,W)4X42L21**+WALLCON | *95CSU1002122B* | 23800 | 16.5 | 11 | 8.1 | 21400 | 16600 | 77.57% | 1.96 | 20800 | R-410A
214571195 | 1.98 | Yes | Yes | KEEPRITE | HRCU-A-CB (Split System: Heat Pump with Remote Outdoor Unit-Air-Source) | Centrally-Ducted | CVH825GKA3* | EN(A,D,W)4X42L21**+WALLCON | *97CMN0802120B* | 23800 | 16.5 | 11 | 8.1 | 21400 | 16700 | 78.04% | 1.96 | 20800 | R-410A
214571245 | 2 | Yes | Yes | KEEPRITE | HRCU-A-CB (Split System: Heat Pump with Remote Outdoor Unit-Air-Source) | Centrally-Ducted | CVH825GKA3* | EN(A,D,W)4X48L21**+WALLCON | *97CMN0602120B* | 24000 | 16.5 | 11 | 8.1 | 21400 | 16700 | 78.04% | 2 | 20600 | R-410A
214571095 | 1.95 | Yes | Yes | KEEPRITE | HRCU-A-CB (Split System: Heat Pump with Remote Outdoor Unit-Air-Source) | Centrally-Ducted | CVH825GKA3* | EN(A,D)4X36L21**+WALLCON | *80CTL0702120B* | 23400 | 16.5 | 11 | 8.1 | 21600 | 16700 | 77.31% | 1.92 | 20800 | R-410A
214570775 | 2 | Yes | Yes | KEEPRITE | HRCU-A-CB (Split System: Heat Pump with Remote Outdoor Unit-Air-Source) | Centrally-Ducted | CVH825GKA3* | EA*4X48L24A*+WALLCON | *97CMN0802120B* | 24000 | 16.5 | 11 | 8.5 | 21000 | 16500 | 78.57% | 2.02 | 20400 | R-410A
215938400 | 3.79 | Yes | Yes | DAY & NIGHT | HRCU-A-CB (Split System: Heat Pump with Remote Outdoor Unit-Air-Source) | Centrally-Ducted | C5H3V48*K*AAA* | EVD5X60M24A*+WALLCON | *96CTN1202422B* | 45500 | 20.5 | 11.5 | 8.1 | 52500 | 38000 | 72.38% | 1.95 | 43000 | R-454B
215938450 | 3.75 | Yes | Yes | DAY & NIGHT | HRCU-A-CB (Split System: Heat Pump with Remote Outdoor Unit-Air-Source) | Centrally-Ducted | C5H3V48*K*AAA* | EVD5X61M21A*+WALLCON | *80CTL0901716B* | 45000 | 21 | 12 | 8.1 | 53500 | 37600 | 70.28% | 1.95 | 43000 | R-454B
215941041 | 3.75 | Yes | Yes | KEEPRITE | HRCU-A-CB (Split System: Heat Pump with Remote Outdoor Unit-Air-Source) | Centrally-Ducted | C5H3V48*K*AAA* | EA*5X61M21A*+WALLCON | *96CTN0802120B* | 45000 | 21 | 11 | 9.5 | 48500 | 37000 | 76.29% | 2 | 40000 | R-454B
210595864 | 2.73 | Yes | Yes | KENMORE | HRCU-A-CB (Split System: Heat Pump with Remote Outdoor Unit-Air-Source) | Centrally-Ducted | (C,H,T)VH837GKA** | EHD4X60AAL+WALLCON | *96CTN0801714A* | 32800 | 16.5 | 11 | 8.1 | 32600 | 25200 | 77.3% | 1.98 | 31600 | R-410A
210595583 | 1.98 | Yes | No | KENMORE | HRCU-A-CB (Split System: Heat Pump with Remote Outdoor Unit-Air-Source) | Centrally-Ducted | (C,H,T)VH825GKA2* | EA*4X42L21A*+WALLCON | *80CSU0601716A* | 23800 | 16.5 | 10.5 | 8.1 | 21400 | 16600 | 77.57% | 1.96 | 20600 | R-410A
210595631 | 2.02 | Yes | Yes | KENMORE | HRCU-A-CB (Split System: Heat Pump with Remote Outdoor Unit-Air-Source) | Centrally-Ducted | (C,H,T)VH825GKA2* | EA*4X48L21A*+WALLCON | *95CSU1002122A* | 24200 | 17 | 11 | 8.1 | 21000 | 16500 | 78.57% | 2.02 | 20400 | R-410A
214242404 | 1.93 | Yes | No | TEMPSTAR | HRCU-A-CB (Split System: Heat Pump with Remote Outdoor Unit-Air-Source) | Centrally-Ducted | TVH825GKA2* | EN(A,D)4X24L14**+WALLCON | *80CTL0701412B* | 23200 | 16 | 10.5 | 8.1 | 22000 | 16800 | 76.36% | 1.94 | 21200 | R-410A
215669378 | 2.87 | Yes | Yes | DAY & NIGHT | HRCU-A-CB (Split System: Heat Pump with Remote Outdoor Unit-Air-Source) | Centrally-Ducted | C5H0V36*K*AAA* | EA*5X60M24A*+WALLCON | *97CMN0802120B* | 34400 | 18 | 10 | 9 | 34200 | 24800 | 72.51% | 1.9 | 29800 | R-454B
215669962 | 2.8 | No | No | DAY & NIGHT | HRCU-A-CB (Split System: Heat Pump with Remote Outdoor Unit-Air-Source) | Centrally-Ducted | C5H0V36*K*AAA* | ESH5X42M12A*+WALLCON | *80CTL0451712B* | 33600 | 16 | 9 | 8.5 | 35800 | 25600 | 71.51% | 1.76 | 31000 | R-454B
215670162 | 2.82 | No | No | DAY & NIGHT | HRCU-A-CB (Split System: Heat Pump with Remote Outdoor Unit-Air-Source) | Centrally-Ducted | C5H0V36*K*AAA* | ESH5X48M12A*+WALLCON | *80CTL0451712B* | 33800 | 16.5 | 9 | 8.5 | 35600 | 25600 | 71.91% | 1.78 | 30800 | R-454B
215669946 | 2.83 | No | No | DAY & NIGHT | HRCU-A-CB (Split System: Heat Pump with Remote Outdoor Unit-Air-Source) | Centrally-Ducted | C5H0V36*K*AAA* | ESH5X42M12A*+WALLCON | *80CSU0601716A* | 34000 | 16.5 | 9.5 | 8.5 | 35600 | 25400 | 71.35% | 1.78 | 30600 | R-454B
215670362 | 2.85 | No | No | DAY & NIGHT | HRCU-A-CB (Split System: Heat Pump with Remote Outdoor Unit-Air-Source) | Centrally-Ducted | C5H0V36*K*AAA* | ESH5X48M12A*+WALLCON | *96CTN1002122B* | 34200 | 17 | 9.5 | 8.5 | 35400 | 25200 | 71.19% | 1.9 | 30400 | R-454B
216733048 | 1.82 | Yes | No | DAY & NIGHT | HRCU-A-CB (Split System: Heat Pump with Remote Outdoor Unit-Air-Source) | Centrally-Ducted | D5CUHAH24AAK | EA*5X24M17A* | *96VTN0401410B* | 21800 | 15.2 | 10 | 8.1 | 21000 | 19200 | 91.43% | 1.9 | 18000 | R-454B
216733650 | 1.95 | Yes | Yes | DAY & NIGHT | HRCU-A-CB (Split System: Heat Pump with Remote Outdoor Unit-Air-Source) | Centrally-Ducted | D5CUHAH24AAK | EA*5X25M17A* | OMV112K14A | 23400 | 16 | 11 | 8.5 | 21200 | 18800 | 88.68% | 1.96 | 17900 | R-454B
212983697 | 1.46 | Yes | Yes | BRYANT HEATING AND COOLING SYSTEMS | HRCU-A-CB (Split System: Heat Pump with Remote Outdoor Unit-Air-Source) | Centrally-Ducted | 38MURAQ18AB3* | CNPV*2414AL* | 912SE36060M14*** | 17500 | 16 | 11 | 8.5 | 18500 | 19200 | 103.8% | 2.3 | 12400 | R-410A
210595649 | 2.02 | Yes | No | KENMORE | HRCU-A-CB (Split System: Heat Pump with Remote Outdoor Unit-Air-Source) | Centrally-Ducted | (C,H,T)VH825GKA2* | EHD4X42AAL+WALLCON | *80CSU0601716A* | 24200 | 16 | 10.5 | 8.1 | 21400 | 16600 | 77.57% | 2 | 20600 | R-410A
210595666 | 2.02 | Yes | No | KENMORE | HRCU-A-CB (Split System: Heat Pump with Remote Outdoor Unit-Air-Source) | Centrally-Ducted | (C,H,T)VH825GKA2* | EHD4X42AAL+WALLCON | *97CMN1002122A* | 24200 | 16 | 10.5 | 8.1 | 21400 | 16600 | 77.57% | 2 | 20600 | R-410A
215682223 | 3.92 | Yes | Yes | CARRIER | HRCU-A-CB (Split System: Heat Pump with Remote Outdoor Unit-Air-Source) | Centrally-Ducted | 27VNA048A*030* | CVAVA4824XMA*+UI | 59TN7A120C24**22 | 47000 | 18.5 | 10 | 9 | 50000 | 36400 | 72.8% | 2 | 45500 | R-454B
215674514 | 3.83 | Yes | Yes | CARRIER | HRCU-A-CB (Split System: Heat Pump with Remote Outdoor Unit-Air-Source) | Centrally-Ducted | 27VNA048A*030* | CAA**6124AM*+UI | 59CU5B080C21**20 | 46000 | 17.5 | 10 | 9 | 48000 | 33800 | 70.42% | 2.08 | 42000 | R-454B
215674637 | 3.83 | Yes | Yes | CARRIER | HRCU-A-CB (Split System: Heat Pump with Remote Outdoor Unit-Air-Source) | Centrally-Ducted | 27VNA048A*030* | CAA**6124AM*+UI | 59TN6C100C21**22 | 46000 | 18.5 | 10 | 9 | 47500 | 33600 | 70.74% | 2.06 | 42000 | R-454B
215675423 | 3.92 | Yes | Yes | CARRIER | HRCU-A-CB (Split System: Heat Pump with Remote Outdoor Unit-Air-Source) | Centrally-Ducted | 27VNA048A*030* | CVAMA4821XMA*+UI | 59CU5B100C21**22 | 47000 | 18 | 10 | 9 | 50000 | 36400 | 72.8% | 2.02 | 45500 | R-454B
215670582 | 2.87 | No | No | DAY & NIGHT | HRCU-A-CB (Split System: Heat Pump with Remote Outdoor Unit-Air-Source) | Centrally-Ducted | C5H0V36*K*AAA* | ESH5X60M12A*+WALLCON | *96CTN0801714B* | 34400 | 17 | 9.5 | 8.5 | 34800 | 25000 | 71.84% | 1.78 | 30200 | R-454B
213772555 | 2.02 | Yes | No | CARRIER | HRCU-A-CB (Split System: Heat Pump with Remote Outdoor Unit-Air-Source) | Centrally-Ducted | 25VNA825A*031* | CSPH*4812AL*+UI | 59TN6C060C17**14 | 24200 | 16 | 10.5 | 8.1 | 21400 | 16700 | 78.04% | 2 | 20600 | R-410A
215676973 | 4.71 | No | No | CARRIER | HRCU-A-CB (Split System: Heat Pump with Remote Outdoor Unit-Air-Source) | Centrally-Ducted | 27VNA060A*030* | CVAMA6021XMA*+UI | 58CU*A100C21**20 | 56500 | 18 | 9 | 9 | 64000 | 45000 | 70.31% | 2.08 | 56000 | R-454B
215682423 | 4 | Yes | Yes | CARRIER | HRCU-A-CB (Split System: Heat Pump with Remote Outdoor Unit-Air-Source) | Centrally-Ducted | 27VNA048A*030* | CVAVA6024XMA*+UI | 59TN7A120C24**22 | 48000 | 19 | 10.5 | 9 | 50000 | 36600 | 73.2% | 2 | 46000 | R-454B
215675153 | 3.75 | No | No | CARRIER | HRCU-A-CB (Split System: Heat Pump with Remote Outdoor Unit-Air-Source) | Centrally-Ducted | 27VNA048A*030* | CSAH*6012AM*+UI | 58TN*B045C17**12 | 45000 | 15.5 | 9 | 8.5 | 48500 | 34600 | 71.34% | 1.94 | 43000 | R-454B
215675703 | 4 | Yes | Yes | CARRIER | HRCU-A-CB (Split System: Heat Pump with Remote Outdoor Unit-Air-Source) | Centrally-Ducted | 27VNA048A*030* | CVAMA6021XMA*+UI | 58TN*B070C17**16 | 48000 | 18.5 | 10 | 9 | 50000 | 37200 | 74.4% | 2 | 47000 | R-454B
215676023 | 4.04 | Yes | Yes | CARRIER | HRCU-A-CB (Split System: Heat Pump with Remote Outdoor Unit-Air-Source) | Centrally-Ducted | 27VNA048A*030* | CVAMA6124XMA*+UI | 59CU5B100C21**22 | 48500 | 19 | 10.5 | 9 | 50000 | 36600 | 73.2% | 2.1 | 46500 | R-454B
215676073 | 4.04 | Yes | Yes | CARRIER | HRCU-A-CB (Split System: Heat Pump with Remote Outdoor Unit-Air-Source) | Centrally-Ducted | 27VNA048A*030* | CVAMA6124XMA*+UI | 59TN6C100C21**22 | 48500 | 19.5 | 10.5 | 9.5 | 50000 | 36600 | 73.2% | 2.12 | 46500 | R-454B
215676203 | 3.92 | Yes | Yes | CARRIER | HRCU-A-CB (Split System: Heat Pump with Remote Outdoor Unit-Air-Source) | Centrally-Ducted | 27VNA048A*030* | CVAVA4824XMA*+UI | 58TN*B090C21**20 | 47000 | 19 | 10 | 9 | 50000 | 36200 | 72.4% | 2 | 45500 | R-454B
215676673 | 4 | Yes | Yes | CARRIER | HRCU-A-CB (Split System: Heat Pump with Remote Outdoor Unit-Air-Source) | Centrally-Ducted | 27VNA048A*030* | CVAVA6024XMA*+UI | 59TN6C120C24**22 | 48000 | 19 | 10.5 | 9 | 50000 | 36600 | 73.2% | 2 | 46000 | R-454B
214239982 | 2.7 | Yes | Yes | TEMPSTAR | HRCU-A-CB (Split System: Heat Pump with Remote Outdoor Unit-Air-Source) | Centrally-Ducted | TVH837GKA** | EN(A,D)4X48L24**+WALLCON | *80CTL1102120B* | 32400 | 17 | 11.5 | 8.1 | 32600 | 24600 | 75.46% | 1.96 | 31400 | R-410A
214240032 | 2.7 | Yes | Yes | TEMPSTAR | HRCU-A-CB (Split System: Heat Pump with Remote Outdoor Unit-Air-Source) | Centrally-Ducted | TVH837GKA** | EN(A,D)4X48L24**+WALLCON | *96CTN1202422B* | 32400 | 17 | 11.7 | 8.1 | 32600 | 24600 | 75.46% | 1.96 | 31400 | R-410A
214242704 | 1.95 | Yes | No | TEMPSTAR | HRCU-A-CB (Split System: Heat Pump with Remote Outdoor Unit-Air-Source) | Centrally-Ducted | TVH825GKA2* | EN(A,D,W)4X36L17**+WALLCON | *97CMN0801714B* | 23400 | 16.5 | 10.5 | 8.1 | 21600 | 16700 | 77.31% | 1.92 | 20800 | R-410A
214242724 | 1.95 | Yes | No | TEMPSTAR | HRCU-A-CB (Split System: Heat Pump with Remote Outdoor Unit-Air-Source) | Centrally-Ducted | TVH825GKA2* | EN(A,D,W)4X36L17**+WALLCON | *96CTN0601714B* | 23400 | 16 | 10.5 | 8.1 | 21600 | 16800 | 77.78% | 1.9 | 20800 | R-410A
215675523 | 3.96 | No | No | CARRIER | HRCU-A-CB (Split System: Heat Pump with Remote Outdoor Unit-Air-Source) | Centrally-Ducted | 27VNA048A*030* | CVAMA4921XMA*+UI | 58TN*B045C17**12 | 47500 | 18 | 9.5 | 9 | 50000 | 37600 | 75.2% | 1.98 | 47500 | R-454B
215675723 | 4 | Yes | Yes | CARRIER | HRCU-A-CB (Split System: Heat Pump with Remote Outdoor Unit-Air-Source) | Centrally-Ducted | 27VNA048A*030* | CVAMA6021XMA*+UI | 58TN*B090C17**16 | 48000 | 19 | 10 | 9 | 50000 | 37000 | 74% | 1.98 | 46500 | R-454B
215675793 | 3.96 | Yes | Yes | CARRIER | HRCU-A-CB (Split System: Heat Pump with Remote Outdoor Unit-Air-Source) | Centrally-Ducted | 27VNA048A*030* | CVAMA6021XMA*+UI | 59MN7C080C17**14 | 47500 | 18.5 | 10 | 9 | 50000 | 37400 | 74.8% | 1.98 | 47000 | R-454B
213774450 | 2.02 | Yes | No | COMFORTMAKER | HRCU-A-CB (Split System: Heat Pump with Remote Outdoor Unit-Air-Source) | Centrally-Ducted | CVH825GKA3* | EHD4X42AAL+WALLCON | *80CTL1352422B* | 24200 | 16 | 10.5 | 8.1 | 21400 | 16600 | 77.57% | 2 | 20600 | R-410A
213774600 | 2.02 | Yes | No | COMFORTMAKER | HRCU-A-CB (Split System: Heat Pump with Remote Outdoor Unit-Air-Source) | Centrally-Ducted | CVH825GKA3* | EHD4X48AAL+WALLCON | *80CTL0902120B* | 24200 | 16 | 10.5 | 8.1 | 21200 | 16600 | 78.3% | 2.02 | 20600 | R-410A
215675893 | 4 | Yes | Yes | CARRIER | HRCU-A-CB (Split System: Heat Pump with Remote Outdoor Unit-Air-Source) | Centrally-Ducted | 27VNA048A*030* | CVAMA6024XMA*+UI | 58TN*B135C24**22 | 48000 | 19 | 10.5 | 9 | 50000 | 36400 | 72.8% | 2 | 46000 | R-454B
215675923 | 4 | Yes | Yes | CARRIER | HRCU-A-CB (Split System: Heat Pump with Remote Outdoor Unit-Air-Source) | Centrally-Ducted | 27VNA048A*030* | CVAMA6024XMA*+UI | 59MN7C100C21**22 | 48000 | 19 | 10.5 | 9 | 50000 | 36600 | 73.2% | 2 | 46000 | R-454B
215676343 | 3.96 | Yes | Yes | CARRIER | HRCU-A-CB (Split System: Heat Pump with Remote Outdoor Unit-Air-Source) | Centrally-Ducted | 27VNA048A*030* | CVAVA4924XMA*+UI | 59MN7C060C21**20 | 47500 | 18.5 | 10 | 9 | 50000 | 37000 | 74% | 1.98 | 46500 | R-454B
215941160 | 3.67 | Yes | Yes | DAY & NIGHT | HRCU-A-CB (Split System: Heat Pump with Remote Outdoor Unit-Air-Source) | Centrally-Ducted | C5H3V48*K*AAA* | ESH5X48M12A*+WALLCON | *80CSU0601716B* | 44000 | 20 | 11 | 9 | 48500 | 36600 | 75.46% | 1.8 | 39500 | R-454B
215676393 | 4 | Yes | Yes | CARRIER | HRCU-A-CB (Split System: Heat Pump with Remote Outdoor Unit-Air-Source) | Centrally-Ducted | 27VNA048A*030* | CVAVA4924XMA*+UI | 59TN6C120C24**22 | 48000 | 19 | 10.5 | 9 | 50000 | 36600 | 73.2% | 2 | 46000 | R-454B
215676443 | 4 | Yes | Yes | CARRIER | HRCU-A-CB (Split System: Heat Pump with Remote Outdoor Unit-Air-Source) | Centrally-Ducted | 27VNA048A*030* | CVAVA6021XMA*+UI | 58TN*B070C17**16 | 48000 | 18.5 | 10 | 9 | 50000 | 37200 | 74.4% | 2 | 47000 | R-454B
215676913 | 4.04 | Yes | Yes | CARRIER | HRCU-A-CB (Split System: Heat Pump with Remote Outdoor Unit-Air-Source) | Centrally-Ducted | 27VNA048A*030* | CVAVA6124XMA*+UI | 59MN7C080C21**20 | 48500 | 19 | 10.5 | 9.5 | 50000 | 36800 | 73.6% | 2.1 | 46500 | R-454B
215681373 | 3.75 | Yes | Yes | CARRIER | HRCU-A-CB (Split System: Heat Pump with Remote Outdoor Unit-Air-Source) | Centrally-Ducted | 27VNA048A*030* | CAA**6024AM*+UI | 59TN6C080C21**20 | 45000 | 18 | 10 | 9 | 47500 | 33600 | 70.74% | 2.06 | 42000 | R-454B
215681923 | 4.04 | Yes | Yes | CARRIER | HRCU-A-CB (Split System: Heat Pump with Remote Outdoor Unit-Air-Source) | Centrally-Ducted | 27VNA048A*030* | CVAMA6021XMA*+UI | 58CU*B080C21**20 | 48500 | 19 | 10 | 9 | 50000 | 36400 | 72.8% | 2.12 | 46000 | R-454B
215682023 | 4 | Yes | Yes | CARRIER | HRCU-A-CB (Split System: Heat Pump with Remote Outdoor Unit-Air-Source) | Centrally-Ducted | 27VNA048A*030* | CVAMA6024XMA*+UI | 59TN7A120C24**22 | 48000 | 19 | 10.5 | 9 | 50000 | 36600 | 73.2% | 2 | 46000 | R-454B
215682073 | 4.04 | Yes | Yes | CARRIER | HRCU-A-CB (Split System: Heat Pump with Remote Outdoor Unit-Air-Source) | Centrally-Ducted | 27VNA048A*030* | CVAMA6124XMA*+UI | 59TN7A100C21**22 | 48500 | 19.5 | 10.5 | 9.5 | 50000 | 36600 | 73.2% | 2.12 | 46500 | R-454B
215941210 | 3.75 | Yes | Yes | DAY & NIGHT | HRCU-A-CB (Split System: Heat Pump with Remote Outdoor Unit-Air-Source) | Centrally-Ducted | C5H3V48*K*AAA* | ESH5X60M12A*+WALLCON | *96CTN0802120B* | 45000 | 20 | 11 | 9 | 48500 | 36600 | 75.46% | 1.82 | 39500 | R-454B
215941110 | 3.79 | Yes | Yes | DAY & NIGHT | HRCU-A-CB (Split System: Heat Pump with Remote Outdoor Unit-Air-Source) | Centrally-Ducted | C5H3V48*K*AAA* | EA*5X61M24A*+WALLCON | *97CTN0802120A* | 45500 | 21 | 11 | 9.5 | 48500 | 37000 | 76.29% | 2 | 40000 | R-454B
215682193 | 3.92 | No | No | CARRIER | HRCU-A-CB (Split System: Heat Pump with Remote Outdoor Unit-Air-Source) | Centrally-Ducted | 27VNA048A*030* | CVAVA4824XMA*+UI | 58CU*B100C21**20 | 47000 | 18 | 9.5 | 9 | 50000 | 36400 | 72.8% | 2 | 45500 | R-454B
215675114 | 3.79 | No | No | CARRIER | HRCU-A-CB (Split System: Heat Pump with Remote Outdoor Unit-Air-Source) | Centrally-Ducted | 27VNA048A*030* | CSAH*6012AM*+UI | 58CU*A060C17**16 | 45500 | 16.5 | 9.5 | 8.5 | 48000 | 33800 | 70.42% | 2.06 | 42000 | R-454B
214573003 | 2.77 | Yes | Yes | COMFORTMAKER | HRCU-A-CB (Split System: Heat Pump with Remote Outdoor Unit-Air-Source) | Centrally-Ducted | CVH837GKA** | EA*4X61L21A*+WALLCON | *96CTN0802120B* | 33200 | 18.5 | 11.5 | 8.5 | 31800 | 24800 | 77.99% | 2 | 31200 | R-410A
214573203 | 2.72 | Yes | Yes | COMFORTMAKER | HRCU-A-CB (Split System: Heat Pump with Remote Outdoor Unit-Air-Source) | Centrally-Ducted | CVH837GKA** | EHD4X48AAL+WALLCON | *95CSU0802120B* | 32600 | 17.5 | 11 | 8.5 | 32800 | 25000 | 76.22% | 1.98 | 31600 | R-410A
215676093 | 3.92 | No | No | CARRIER | HRCU-A-CB (Split System: Heat Pump with Remote Outdoor Unit-Air-Source) | Centrally-Ducted | 27VNA048A*030* | CVAVA4821XMA*+UI | 58CU*A060C17**16 | 47000 | 18 | 9.5 | 9 | 50000 | 36400 | 72.8% | 2 | 45500 | R-454B
210595592 | 1.97 | Yes | Yes | KENMORE | HRCU-A-CB (Split System: Heat Pump with Remote Outdoor Unit-Air-Source) | Centrally-Ducted | (C,H,T)VH825GKA2* | EA*4X42L21A*+WALLCON | *96CTN0801714A* | 23600 | 16.5 | 11 | 8.1 | 21400 | 16700 | 78.04% | 1.96 | 20800 | R-410A
210595610 | 2.02 | Yes | Yes | KENMORE | HRCU-A-CB (Split System: Heat Pump with Remote Outdoor Unit-Air-Source) | Centrally-Ducted | (C,H,T)VH825GKA2* | EA*4X43L21A*+WALLCON | *80CTL0451712A* | 24200 | 16.5 | 11 | 8.1 | 21600 | 16800 | 77.78% | 2 | 20800 | R-410A
214397244 | 2.77 | Yes | Yes | COLEMAN | HRCU-A-CB (Split System: Heat Pump with Remote Outdoor Unit-Air-Source) | Centrally-Ducted | HH836E2S11 | CTF36B5CDS1 | TMLE100B12MP11 | 33200 | 18 | 11 | 8.5 | 31200 | 25200 | 80.77% | 2 | 27200 | R-454B
216769596 | 2.88 | Yes | Yes | LENNOX | HRCU-A-CB (Split System: Heat Pump with Remote Outdoor Unit-Air-Source) | Centrally-Ducted | EL18KSLV-036-230A** | CK40HT-36C-**+TDR | EL297UH090XV36C* | 34600 | 18 | 11 | 9 | 35800 | 28400 | 79.33% | 1.9 | 28600 | R-454B
214491636 | 1.38 | Yes | Yes | DAIKIN | HRCU-A-CB (Split System: Heat Pump with Remote Outdoor Unit-Air-Source) | Centrally-Ducted | DZ6VSA1810A* | CA*EA1818*4B* | D*97MC0603BNA* | 16600 | 17.5 | 10.9 | 8.5 | 17400 | 13000 | 74.71% | 2.1 | 10800 | R-410A
214491647 | 1.38 | Yes | Yes | DAIKIN | HRCU-A-CB (Split System: Heat Pump with Remote Outdoor Unit-Air-Source) | Centrally-Ducted | DZ6VSA1810A* | CA*EA2422*4B* | D*80VC0603B*A* | 16600 | 17.5 | 10.9 | 8.5 | 17400 | 13000 | 74.71% | 2.1 | 10800 | R-410A
214571263 | 2.02 | Yes | Yes | COMFORTMAKER | HRCU-A-CB (Split System: Heat Pump with Remote Outdoor Unit-Air-Source) | Centrally-Ducted | CVH825GKA3* | EN(A,D,W)4X48L21**+WALLCON | *96CTN0802120B* | 24200 | 17 | 11.5 | 8.1 | 21200 | 16600 | 78.3% | 2.02 | 20600 | R-410A
215676723 | 4.04 | Yes | Yes | CARRIER | HRCU-A-CB (Split System: Heat Pump with Remote Outdoor Unit-Air-Source) | Centrally-Ducted | 27VNA048A*030* | CVAVA6121XMA*+UI | 58TN*B070C21**20 | 48500 | 19 | 10.5 | 9 | 50000 | 37000 | 74% | 2 | 47000 | R-454B
215676173 | 3.96 | Yes | Yes | CARRIER | HRCU-A-CB (Split System: Heat Pump with Remote Outdoor Unit-Air-Source) | Centrally-Ducted | 27VNA048A*030* | CVAVA4824XMA*+UI | 58CU*A080C21**20 | 47500 | 19 | 10 | 9 | 50000 | 36200 | 72.4% | 2.02 | 45500 | R-454B
210474566 | 2.02 | Yes | Yes | KEEPRITE | HRCU-A-CB (Split System: Heat Pump with Remote Outdoor Unit-Air-Source) | Centrally-Ducted | CVH825GKA3* | EHD4X48AAL+WALLCON | *96CTN1202422A* | 24200 | 16.5 | 11 | 8.1 | 21200 | 16600 | 78.3% | 2.02 | 20600 | R-410A
210474632 | 2.03 | Yes | Yes | KEEPRITE | HRCU-A-CB (Split System: Heat Pump with Remote Outdoor Unit-Air-Source) | Centrally-Ducted | CVH825GKA3* | EHD4X48AAL+WALLCON | *80CTL0701412A* | 24400 | 17 | 11 | 8.1 | 21200 | 16500 | 77.83% | 2.02 | 20600 | R-410A
215677379 | 4.71 | No | No | DAY & NIGHT | HRCU-A-CB (Split System: Heat Pump with Remote Outdoor Unit-Air-Source) | Centrally-Ducted | C5H0V60*K*AAA* | EVD5X60M21A*+WALLCON | *95CSU0802120B* | 56500 | 18 | 9 | 9 | 64000 | 45000 | 70.31% | 2.08 | 56000 | R-454B
215677029 | 4.71 | No | No | DAY & NIGHT | HRCU-A-CB (Split System: Heat Pump with Remote Outdoor Unit-Air-Source) | Centrally-Ducted | C5H0V60*K*AAA* | EVM5X60M21A*+WALLCON | *95CSU0802120B* | 56500 | 18 | 9 | 9 | 64000 | 45000 | 70.31% | 2.06 | 56000 | R-454B
214279747 | 1.48 | Yes | Yes | CARRIER | HRCU-A-CB (Split System: Heat Pump with Remote Outdoor Unit-Air-Source) | Centrally-Ducted | 38MURAQ18AB3* | CAP**2517AL* | 59SC6A060M17**16 | 17700 | 16 | 10.5 | 8.5 | 17600 | 17800 | 101.1% | 2.14 | 12000 | R-410A
215942597 | 3.71 | No | Yes | KEEPRITE | HRCU-A-CB (Split System: Heat Pump with Remote Outdoor Unit-Air-Source) | Centrally-Ducted | C5H3V48*K*AAA* | EVD5X61M21A*+WALLCON | *96CTN0801714B* | 44500 | 20 | 11.5 | 8.1 | 54000 | 37800 | 70% | 1.95 | 43000 | R-454B
215941611 | 3.71 | Yes | Yes | KEEPRITE | HRCU-A-CB (Split System: Heat Pump with Remote Outdoor Unit-Air-Source) | Centrally-Ducted | C5H3V48*K*AAA* | EVD5X48M24A*+WALLCON | *97CTN1002122A* | 44500 | 20 | 11 | 8.1 | 52000 | 38000 | 73.08% | 1.9 | 43500 | R-454B
214571155 | 1.98 | Yes | Yes | KEEPRITE | HRCU-A-CB (Split System: Heat Pump with Remote Outdoor Unit-Air-Source) | Centrally-Ducted | CVH825GKA3* | EN(A,D,W)4X42L21**+WALLCON | *80CTL0702120B* | 23800 | 16.5 | 11 | 8.1 | 21400 | 16700 | 78.04% | 1.96 | 20800 | R-410A
215676249 | 3.92 | Yes | Yes | DAY & NIGHT | HRCU-A-CB (Split System: Heat Pump with Remote Outdoor Unit-Air-Source) | Centrally-Ducted | C5H0V48*K*AAA* | EVD5X48M24A*+WALLCON | *95CSU1002122B* | 47000 | 18.5 | 10 | 9 | 50000 | 36200 | 72.4% | 2.02 | 45500 | R-454B
215941011 | 3.71 | Yes | Yes | KEEPRITE | HRCU-A-CB (Split System: Heat Pump with Remote Outdoor Unit-Air-Source) | Centrally-Ducted | C5H3V48*K*AAA* | EA*5X60M24A*+WALLCON | *97CTN0802120A* | 44500 | 21 | 11 | 9.5 | 48500 | 36600 | 75.46% | 2 | 39500 | R-454B
216643444 | 1.53 | Yes | No | CARRIER | HRCU-A-CB (Split System: Heat Pump with Remote Outdoor Unit-Air-Source) | Centrally-Ducted | 37MUHAQ18AA3 | CAA**1917AM* | 58SP*B070V14**12 | 18400 | 15.2 | 11.5 | 9.5 | 19800 | 17700 | 89.39% | 2 | 14900 | R-454B
215676859 | 4.04 | Yes | Yes | DAY & NIGHT | HRCU-A-CB (Split System: Heat Pump with Remote Outdoor Unit-Air-Source) | Centrally-Ducted | C5H0V48*K*AAA* | EVD5X61M24A*+WALLCON | *80CSU1002120A* | 48500 | 19 | 10 | 9 | 50000 | 36800 | 73.6% | 2.1 | 46500 | R-454B
215676679 | 4 | Yes | Yes | DAY & NIGHT | HRCU-A-CB (Split System: Heat Pump with Remote Outdoor Unit-Air-Source) | Centrally-Ducted | C5H0V48*K*AAA* | EVD5X60M24A*+WALLCON | *96CTN1202422B* | 48000 | 19 | 10.5 | 9 | 50000 | 36600 | 73.2% | 2 | 46000 | R-454B
214570715 | 2 | Yes | Yes | KEEPRITE | HRCU-A-CB (Split System: Heat Pump with Remote Outdoor Unit-Air-Source) | Centrally-Ducted | CVH825GKA3* | EA*4X48L21A*+WALLCON | *97CMN0802120B* | 24000 | 16.5 | 11 | 8.5 | 21000 | 16500 | 78.57% | 2.02 | 20400 | R-410A
214571135 | 1.95 | Yes | Yes | KEEPRITE | HRCU-A-CB (Split System: Heat Pump with Remote Outdoor Unit-Air-Source) | Centrally-Ducted | CVH825GKA3* | EN(A,D)4X36L21**+WALLCON | *97CMN0802120B* | 23400 | 16.5 | 11 | 8.1 | 21600 | 16700 | 77.31% | 1.92 | 20800 | R-410A
210474534 | 2.02 | Yes | Yes | KENMORE | HRCU-A-CB (Split System: Heat Pump with Remote Outdoor Unit-Air-Source) | Centrally-Ducted | (C,H,T)VH825GKA3* | EHD4X48AAL+WALLCON | *80CTL1352422A* | 24200 | 16 | 11 | 8.1 | 21200 | 16600 | 78.3% | 2.02 | 20600 | R-410A
211259885 | 1.55 | Yes | Yes | BRYANT HEATING AND COOLING SYSTEMS | HRCU-A-CB (Split System: Heat Pump with Remote Outdoor Unit-Air-Source) | Centrally-Ducted | 38MURAQ18AB3* | CAP**1917AL* | 8(0,1)*SA36045E14*** | 18600 | 16.5 | 11 | 8.5 | 18500 | 17500 | 94.59% | 2.14 | 12400 | R-410A
211259902 | 1.59 | Yes | Yes | BRYANT HEATING AND COOLING SYSTEMS | HRCU-A-CB (Split System: Heat Pump with Remote Outdoor Unit-Air-Source) | Centrally-Ducted | 38MURAQ18AB3* | CAP**1917AL* | 8(0,1)*SA36045E17*** | 19100 | 16 | 11 | 9 | 19100 | 17400 | 91.1% | 2.14 | 12700 | R-410A
211259917 | 1.55 | Yes | Yes | BRYANT HEATING AND COOLING SYSTEMS | HRCU-A-CB (Split System: Heat Pump with Remote Outdoor Unit-Air-Source) | Centrally-Ducted | 38MURAQ18AB3* | CAP**1917AL* | 8(0,1)*SA36070E17*** | 18600 | 16.5 | 11 | 8.5 | 18400 | 17500 | 95.11% | 2.14 | 12400 | R-410A
211260201 | 1.51 | Yes | Yes | BRYANT HEATING AND COOLING SYSTEMS | HRCU-A-CB (Split System: Heat Pump with Remote Outdoor Unit-Air-Source) | Centrally-Ducted | 38MURAQ18AB3* | CAP**2414AL* | 912SD36060E14*** | 18100 | 16 | 10.5 | 9 | 18900 | 18900 | 100% | 2.28 | 12600 | R-410A
216735964 | 1.92 | Yes | Yes | COMFORTMAKER | HRCU-A-CB (Split System: Heat Pump with Remote Outdoor Unit-Air-Source) | Centrally-Ducted | D5CUHAH24AAK | EA*5X37M21A* | *96CTN0801714B* | 23000 | 16.5 | 11 | 8.5 | 20600 | 18400 | 89.32% | 1.96 | 17400 | R-454B
216735982 | 1.95 | Yes | Yes | COMFORTMAKER | HRCU-A-CB (Split System: Heat Pump with Remote Outdoor Unit-Air-Source) | Centrally-Ducted | D5CUHAH24AAK | EA*5X37M21A* | *96CTN1002122B* | 23400 | 16 | 11 | 8.5 | 20800 | 18500 | 88.94% | 1.98 | 17600 | R-454B
213771697 | 2.02 | Yes | Yes | HEIL | HRCU-A-CB (Split System: Heat Pump with Remote Outdoor Unit-Air-Source) | Centrally-Ducted | HVH825GKA2* | EA*4X48L24A*+WALLCON | *80CTL1352422B* | 24200 | 17 | 11 | 8.1 | 21000 | 16500 | 78.57% | 2.02 | 20400 | R-410A
216643192 | 1.53 | Yes | No | HEIL | HRCU-A-CB (Split System: Heat Pump with Remote Outdoor Unit-Air-Source) | Centrally-Ducted | D5CUHAH18AAK | EA*5X25M17A* | *80MS(N,L)0451412A* | 18300 | 15.2 | 11.5 | 10.5 | 19800 | 17500 | 88.38% | 2 | 14800 | R-454B
215935613 | 2.87 | Yes | Yes | TEMPSTAR | HRCU-A-CB (Split System: Heat Pump with Remote Outdoor Unit-Air-Source) | Centrally-Ducted | T5H3V36*K*AAA* | EVD5X36M21A*+WALLCON | *80CSU1002120A* | 34400 | 20.5 | 11.7 | 8.5 | 38500 | 28200 | 73.25% | 2.04 | 32200 | R-454B
215936063 | 2.88 | Yes | Yes | TEMPSTAR | HRCU-A-CB (Split System: Heat Pump with Remote Outdoor Unit-Air-Source) | Centrally-Ducted | T5H3V36*K*AAA* | EVD5X42M21A*+WALLCON | *95CSU1002122B* | 34600 | 21 | 12 | 8.5 | 38500 | 28000 | 72.73% | 2.04 | 32000 | R-454B
215936313 | 2.92 | Yes | Yes | TEMPSTAR | HRCU-A-CB (Split System: Heat Pump with Remote Outdoor Unit-Air-Source) | Centrally-Ducted | T5H3V36*K*AAA* | EVD5X48M24A*+WALLCON | *80CTL0702120B* | 35000 | 21.5 | 12 | 8.5 | 38500 | 28400 | 73.77% | 2.04 | 32600 | R-454B
214570625 | 2.03 | Yes | Yes | KEEPRITE | HRCU-A-CB (Split System: Heat Pump with Remote Outdoor Unit-Air-Source) | Centrally-Ducted | CVH825GKA3* | EA*4X43L21A*+WALLCON | *95CSU0802120B* | 24400 | 16.5 | 11 | 8.5 | 21200 | 16600 | 78.3% | 2.02 | 20600 | R-410A
214570525 | 1.97 | Yes | No | KEEPRITE | HRCU-A-CB (Split System: Heat Pump with Remote Outdoor Unit-Air-Source) | Centrally-Ducted | CVH825GKA3* | EA*4X42L21A*+WALLCON | *97CMN0602120B* | 23600 | 16.5 | 10.5 | 8.1 | 21400 | 16700 | 78.04% | 1.96 | 20800 | R-410A
214570475 | 2.03 | Yes | Yes | KEEPRITE | HRCU-A-CB (Split System: Heat Pump with Remote Outdoor Unit-Air-Source) | Centrally-Ducted | CVH825GKA3* | EA*4X37L21A*+WALLCON | *97CMN0802120B* | 24400 | 16.5 | 11 | 8.5 | 21200 | 16600 | 78.3% | 2.02 | 20600 | R-410A
214572725 | 2.73 | Yes | Yes | KEEPRITE | HRCU-A-CB (Split System: Heat Pump with Remote Outdoor Unit-Air-Source) | Centrally-Ducted | CVH837GKA** | EA*4X43L21A*+WALLCON | *95CSU0802120B* | 32800 | 17.5 | 11 | 8.5 | 32800 | 25200 | 76.83% | 2 | 31800 | R-410A
214572775 | 2.68 | Yes | Yes | KEEPRITE | HRCU-A-CB (Split System: Heat Pump with Remote Outdoor Unit-Air-Source) | Centrally-Ducted | CVH837GKA** | EA*4X48L21A*+WALLCON | *80CTL0702120B* | 32200 | 17.5 | 11 | 8.5 | 32400 | 25000 | 77.16% | 1.98 | 31400 | R-410A
214572845 | 2.68 | Yes | Yes | KEEPRITE | HRCU-A-CB (Split System: Heat Pump with Remote Outdoor Unit-Air-Source) | Centrally-Ducted | CVH837GKA** | EA*4X48L24A*+WALLCON | *95CSU0802120B* | 32200 | 17.5 | 11 | 8.5 | 32400 | 25000 | 77.16% | 1.98 | 31400 | R-410A
210474467 | 2.02 | Yes | Yes | KEEPRITE | HRCU-A-CB (Split System: Heat Pump with Remote Outdoor Unit-Air-Source) | Centrally-Ducted | CVH825GKA3* | EHD4X48AAL+WALLCON | *95CSU1002122A* | 24200 | 16.5 | 11 | 8.1 | 21200 | 16600 | 78.3% | 2.02 | 20600 | R-410A
216734508 | 1.85 | Yes | No | COMFORTMAKER | HRCU-A-CB (Split System: Heat Pump with Remote Outdoor Unit-Air-Source) | Centrally-Ducted | D5CUHAH24AAK | EA*5X36M17A* | *80CTL0901716B* | 22200 | 16 | 10.5 | 8.1 | 20800 | 18600 | 89.42% | 1.85 | 17500 | R-454B
216735303 | 1.9 | Yes | Yes | COMFORTMAKER | HRCU-A-CB (Split System: Heat Pump with Remote Outdoor Unit-Air-Source) | Centrally-Ducted | D5CUHAH24AAK | EA*5X37M17A* | *96CTN0801714B* | 22800 | 16.5 | 11 | 8.5 | 20800 | 18400 | 88.46% | 1.98 | 17500 | R-454B
215936413 | 2.92 | Yes | Yes | TEMPSTAR | HRCU-A-CB (Split System: Heat Pump with Remote Outdoor Unit-Air-Source) | Centrally-Ducted | T5H3V36*K*AAA* | EVD5X48M24A*+WALLCON | *96CTN1002122B* | 35000 | 21.5 | 12 | 8.5 | 38000 | 28200 | 74.21% | 2.02 | 32400 | R-454B
215936713 | 2.97 | Yes | Yes | TEMPSTAR | HRCU-A-CB (Split System: Heat Pump with Remote Outdoor Unit-Air-Source) | Centrally-Ducted | T5H3V36*K*AAA* | EVD5X60M21A*+WALLCON | *97CMN1002122B* | 35600 | 22 | 12.5 | 8.5 | 38000 | 28600 | 75.26% | 2.02 | 32600 | R-454B
215936733 | 2.97 | Yes | Yes | TEMPSTAR | HRCU-A-CB (Split System: Heat Pump with Remote Outdoor Unit-Air-Source) | Centrally-Ducted | T5H3V36*K*AAA* | EVD5X60M21A*+WALLCON | *96CTN1002122B* | 35600 | 22 | 12.5 | 8.5 | 38000 | 28600 | 75.26% | 2.02 | 32600 | R-454B
215936783 | 2.97 | Yes | Yes | TEMPSTAR | HRCU-A-CB (Split System: Heat Pump with Remote Outdoor Unit-Air-Source) | Centrally-Ducted | T5H3V36*K*AAA* | EVD5X60M24A*+WALLCON | *80CTL1352422B* | 35600 | 22 | 12.5 | 8.5 | 38000 | 28400 | 74.74% | 2.04 | 32600 | R-454B
215936833 | 2.97 | Yes | Yes | TEMPSTAR | HRCU-A-CB (Split System: Heat Pump with Remote Outdoor Unit-Air-Source) | Centrally-Ducted | T5H3V36*K*AAA* | EVD5X60M24A*+WALLCON | *97CMN1002122B* | 35600 | 22 | 12.5 | 8.5 | 38000 | 28400 | 74.74% | 2.04 | 32800 | R-454B
211230372 | 2.98 | Yes | No | DAY & NIGHT | HRCU-A-CB (Split System: Heat Pump with Remote Outdoor Unit-Air-Source) | Centrally-Ducted | DLCURAH36ABK | EN(A,D,W)4X48L21** | OMV098J12* | 35800 | 15.5 | 10 | 8.1 | 38500 | 35000 | 90.91% | 2 | 29200 | R-410A
211230654 | 3.07 | Yes | No | DAY & NIGHT | HRCU-A-CB (Split System: Heat Pump with Remote Outdoor Unit-Air-Source) | Centrally-Ducted | DLCURAH36ABK | EN(A,D)4X48L24** | *95ESN1002120A* | 36800 | 16 | 10.5 | 8.1 | 39500 | 35000 | 88.61% | 2.06 | 29200 | R-410A
211230773 | 3 | Yes | No | DAY & NIGHT | HRCU-A-CB (Split System: Heat Pump with Remote Outdoor Unit-Air-Source) | Centrally-Ducted | DLCURAH36ABK | EN(A,D)4X48L24** | *96VTN1002122A* | 36000 | 16.5 | 10.5 | 8.1 | 38500 | 34800 | 90.39% | 2.02 | 29200 | R-410A
211230888 | 2.98 | Yes | No | DAY & NIGHT | HRCU-A-CB (Split System: Heat Pump with Remote Outdoor Unit-Air-Source) | Centrally-Ducted | DLCURAH36ABK | FMA4X36**AL* |  | 35800 | 17 | 10 | 8.1 | 40000 | 35200 | 88% | 1.86 | 29600 | R-410A
215674290 | 3.75 | Yes | Yes | DAY & NIGHT | HRCU-A-CB (Split System: Heat Pump with Remote Outdoor Unit-Air-Source) | Centrally-Ducted | C5H0V48*K*AAA* | EA*5X60M24A*+WALLCON | *96CTN1202422B* | 45000 | 18 | 10 | 9 | 47500 | 33600 | 70.74% | 2.06 | 41500 | R-454B
214242818 | 1.97 | Yes | Yes | AIRQUEST | HRCU-A-CB (Split System: Heat Pump with Remote Outdoor Unit-Air-Source) | Centrally-Ducted | HVH825GKA2* | EN(A,D)4X36L21**+WALLCON | *97CMN1002122B* | 23600 | 16.5 | 11 | 8.1 | 21400 | 16700 | 78.04% | 1.92 | 20800 | R-410A
216682818 | 2.53 | No | No | AIRQUEST | HRCU-A-CB (Split System: Heat Pump with Remote Outdoor Unit-Air-Source) | Centrally-Ducted | DLCURAH30ABK | EA*4X43L21A* | *97VTN1002122A* | 30400 | 15.2 | 9 | 9 | 33000 | 26000 | 78.79% | 1.78 | 23000 | R-410A
213073368 | 2.47 | No | No | ACIQ | HRCU-A-CB (Split System: Heat Pump with Remote Outdoor Unit-Air-Source) | Centrally-Ducted | DLCURAH30ABK | EA*4X42L21A* | *92ESN0801716A* | 29600 | 15.2 | 9 | 8.1 | 33800 | 27400 | 81.07% | 1.78 | 23200 | R-410A
213073427 | 2.53 | No | No | ACIQ | HRCU-A-CB (Split System: Heat Pump with Remote Outdoor Unit-Air-Source) | Centrally-Ducted | DLCURAH30ABK | EA*4X43L21A* | *96VTN0802120A* | 30400 | 15.2 | 9 | 8.1 | 33000 | 26200 | 79.39% | 1.84 | 23000 | R-410A
214396703 | 1.92 | Yes | Yes | COLEMAN | HRCU-A-CB (Split System: Heat Pump with Remote Outdoor Unit-Air-Source) | Centrally-Ducted | HH824E2S11 | JHE24B5AC2SS1 |  | 23000 | 19 | 12 | 9 | 23000 | 18300 | 79.57% | 2 | 18600 | R-454B
213867337 | 3.88 | Yes | Yes | AMERICAN STANDARD | HRCU-A-CB (Split System: Heat Pump with Remote Outdoor Unit-Air-Source) | Centrally-Ducted | 4A6C7048A4 | 4PX*DU60BS3+P0V0C000M50SC |  | 46500 | 17 | 12.5 | 8.1 | 46500 | 47000 | 101.1% | 3.6 | 47500 | R-410A
214397130 | 1.92 | Yes | Yes | COLEMAN | HRCU-A-CB (Split System: Heat Pump with Remote Outdoor Unit-Air-Source) | Centrally-Ducted | HH824E2S11 | CTF30B5ACS1 | TM9Y060B12MP11 | 23000 | 17 | 11.7 | 9.5 | 23000 | 18400 | 80% | 2 | 18000 | R-454B
214397219 | 2.78 | Yes | Yes | COLEMAN | HRCU-A-CB (Split System: Heat Pump with Remote Outdoor Unit-Air-Source) | Centrally-Ducted | HH836E2S11 | CTM48C5CFS1 | TL9E080C16UH11 | 33400 | 18 | 11 | 9 | 31600 | 25400 | 80.38% | 2 | 26000 | R-454B
213772805 | 2.02 | Yes | Yes | CARRIER | HRCU-A-CB (Split System: Heat Pump with Remote Outdoor Unit-Air-Source) | Centrally-Ducted | 25VNA825A*032* | CAP**2517AL*+UI | 59TN6C080C17**14 | 24200 | 16.5 | 11 | 8.1 | 21400 | 16600 | 77.57% | 2 | 20600 | R-410A
213773405 | 1.98 | Yes | No | CARRIER | HRCU-A-CB (Split System: Heat Pump with Remote Outdoor Unit-Air-Source) | Centrally-Ducted | 25VNA825A*032* | CAP**4221AL*+UI | 58TN*B090C21**20 | 23800 | 16.5 | 10.5 | 8.1 | 21400 | 16600 | 77.57% | 1.96 | 20600 | R-410A
216782503 | 1.92 | Yes | Yes | CHAMPION HEATING AND COOLING | HRCU-A-CB (Split System: Heat Pump with Remote Outdoor Unit-Air-Source) | Centrally-Ducted | HH824E2S11 | CTM30B5ACS1 | Z8ES100B12LMPS1 | 23000 | 18 | 12 | 9.5 | 23000 | 19400 | 84.35% | 2 | 17700 | R-454B
214397118 | 1.92 | Yes | Yes | CHAMPION HEATING AND COOLING | HRCU-A-CB (Split System: Heat Pump with Remote Outdoor Unit-Air-Source) | Centrally-Ducted | HH824E2S11 | CTF30A5ADS1 | TM9E026A08MP12 | 23000 | 17 | 12 | 9 | 23000 | 18300 | 79.57% | 2 | 17900 | R-454B
212977073 | 2.48 | No | No | DAY & NIGHT | HRCU-A-CB (Split System: Heat Pump with Remote Outdoor Unit-Air-Source) | Centrally-Ducted | DLCURAH30ABK | EN(A,D,W)4X42L21** | *96VTN1002122B* | 29800 | 15.2 | 9 | 8.1 | 34200 | 27800 | 81.29% | 1.8 | 23400 | R-410A
215934914 | 2.97 | Yes | Yes | CARRIER | HRCU-A-CB (Split System: Heat Pump with Remote Outdoor Unit-Air-Source) | Centrally-Ducted | 27VNA336A*030* | CVAMA4421XMA*+UI | 59MN7C080C21**20 | 35600 | 21.5 | 12 | 8.5 | 38000 | 28600 | 75.26% | 2.02 | 32800 | R-454B
212978753 | 1.46 | Yes | Yes | BRYANT HEATING AND COOLING SYSTEMS | HRCU-A-CB (Split System: Heat Pump with Remote Outdoor Unit-Air-Source) | Centrally-Ducted | 38MURAQ18AB3* | CAP**2417AL* | 8(0,1)*SB36070M17*** | 17500 | 16.5 | 10.5 | 8.5 | 18400 | 19500 | 106% | 2.34 | 12300 | R-410A
213067502 | 1.98 | Yes | Yes | ACIQ | HRCU-A-CB (Split System: Heat Pump with Remote Outdoor Unit-Air-Source) | Centrally-Ducted | HVH825GKA2* | EA*4X42L21A*+WALLCON | *96CTN1002122A* | 23800 | 16.5 | 11 | 8.1 | 21400 | 16600 | 77.57% | 1.96 | 20600 | R-410A
214569668 | 2.77 | Yes | Yes | CARRIER | HRCU-A-CB (Split System: Heat Pump with Remote Outdoor Unit-Air-Source) | Centrally-Ducted | 25VNA436A*031* | CNPV*4221AL*+UI | 59CU5B100C21**22 | 33200 | 19 | 12 | 9 | 37800 | 26600 | 70.37% | 2 | 32000 | R-410A
214397214 | 2.83 | Yes | Yes | COLEMAN | HRCU-A-CB (Split System: Heat Pump with Remote Outdoor Unit-Air-Source) | Centrally-Ducted | HH836E2S11 | CTF48C5CFS1+JME12C2SN1 |  | 34000 | 19 | 11.7 | 9 | 31400 | 25200 | 80.25% | 2 | 25800 | R-454B
213067509 | 1.98 | Yes | Yes | ACIQ | HRCU-A-CB (Split System: Heat Pump with Remote Outdoor Unit-Air-Source) | Centrally-Ducted | HVH825GKA2* | EA*4X42L24A*+WALLCON | *95CSU0802120A* | 23800 | 17 | 11 | 8.1 | 21400 | 16600 | 77.57% | 1.96 | 20600 | R-410A
213067525 | 2.03 | Yes | Yes | ACIQ | HRCU-A-CB (Split System: Heat Pump with Remote Outdoor Unit-Air-Source) | Centrally-Ducted | HVH825GKA2* | EA*4X43L21A*+WALLCON | *96CTN0801714A* | 24400 | 16.5 | 11 | 8.1 | 21200 | 16700 | 78.77% | 2.02 | 20600 | R-410A
213067577 | 2.02 | Yes | Yes | ACIQ | HRCU-A-CB (Split System: Heat Pump with Remote Outdoor Unit-Air-Source) | Centrally-Ducted | HVH825GKA2* | EHD4X48AAL+WALLCON | *80CSU0601716A* | 24200 | 16.5 | 11 | 8.1 | 21200 | 16600 | 78.3% | 2.02 | 20600 | R-410A
211397723 | 2.83 | No | No | FRASER-JOHNSTON | HRCU-A-CB (Split System: Heat Pump with Remote Outdoor Unit-Air-Source) | Centrally-Ducted | HMH72B341 | XAFC48FXXN1+TXV | TMLV100C16MP12 | 34000 | 16.5 | 9 | 8.5 | 33200 | 24400 | 73.49% | 2.1 | 25800 | R-410A
212985254 | 2.5 | No | No | AIRQUEST | HRCU-A-CB (Split System: Heat Pump with Remote Outdoor Unit-Air-Source) | Centrally-Ducted | DLCURAH30ABK | EA*4X36L21A* | *92MSN1002120A* | 30000 | 15.2 | 9 | 8.1 | 34400 | 28000 | 81.4% | 1.78 | 23600 | R-410A
212979055 | 2.55 | No | No | KEEPRITE | HRCU-A-CB (Split System: Heat Pump with Remote Outdoor Unit-Air-Source) | Centrally-Ducted | DLCURAH30ABK | EA*4X43L21A* | *80MS(N,L)0701716A* | 30600 | 15.2 | 9 | 8.5 | 33600 | 26400 | 78.57% | 1.86 | 23200 | R-410A
212982632 | 2.57 | No | No | KEEPRITE | HRCU-A-CB (Split System: Heat Pump with Remote Outdoor Unit-Air-Source) | Centrally-Ducted | DLCURAH30ABK | EA*4X37L21A* | *80MSU0601716A* | 30800 | 15.2 | 9 | 8.5 | 33000 | 26200 | 79.39% | 1.84 | 23000 | R-410A
212980978 | 2.52 | No | No | KEEPRITE | HRCU-A-CB (Split System: Heat Pump with Remote Outdoor Unit-Air-Source) | Centrally-Ducted | DLCURAH30ABK | EN(A,D,W)4X42L21** | *80MS(N,L)1102120A* | 30200 | 15.2 | 9 | 8.1 | 34400 | 27600 | 80.23% | 1.8 | 23600 | R-410A
215935164 | 2.97 | Yes | Yes | CARRIER | HRCU-A-CB (Split System: Heat Pump with Remote Outdoor Unit-Air-Source) | Centrally-Ducted | 27VNA336A*030* | CVAMA6021XMA*+UI | 58CU*A100C21**20 | 35600 | 21.5 | 12 | 8.5 | 38000 | 28800 | 75.79% | 2.02 | 32800 | R-454B
215935214 | 2.97 | Yes | Yes | CARRIER | HRCU-A-CB (Split System: Heat Pump with Remote Outdoor Unit-Air-Source) | Centrally-Ducted | 27VNA336A*030* | CVAMA6021XMA*+UI | 58TN*B090C21**20 | 35600 | 22 | 12.5 | 8.5 | 38000 | 28400 | 74.74% | 2.02 | 32600 | R-454B
215935264 | 2.95 | Yes | Yes | CARRIER | HRCU-A-CB (Split System: Heat Pump with Remote Outdoor Unit-Air-Source) | Centrally-Ducted | 27VNA336A*030* | CVAMA6021XMA*+UI | 59MN7C060C21**20 | 35400 | 21 | 12 | 8.5 | 38500 | 29000 | 75.32% | 2.02 | 33200 | R-454B
214396681 | 1.92 | Yes | Yes | CHAMPION HEATING AND COOLING | HRCU-A-CB (Split System: Heat Pump with Remote Outdoor Unit-Air-Source) | Centrally-Ducted | HH824E2S11 | CTF30A5ADS1 | TMLE060A12MP11 | 23000 | 18 | 12 | 9.5 | 23000 | 18600 | 80.87% | 2 | 18300 | R-454B
214396265 | 1.92 | Yes | Yes | CHAMPION HEATING AND COOLING | HRCU-A-CB (Split System: Heat Pump with Remote Outdoor Unit-Air-Source) | Centrally-Ducted | HH824E2S11 | CTM30B5ACS1+JMC12B2SN1 |  | 23000 | 18 | 12 | 9.5 | 23000 | 19000 | 82.61% | 2 | 17600 | R-454B
215936883 | 2.98 | Yes | Yes | TEMPSTAR | HRCU-A-CB (Split System: Heat Pump with Remote Outdoor Unit-Air-Source) | Centrally-Ducted | T5H3V36*K*AAA* | EVD5X61M21A*+WALLCON | *80CTL0701716B* | 35800 | 22 | 12 | 9 | 38000 | 28600 | 75.26% | 2.06 | 34800 | R-454B
216737459 | 1.88 | Yes | No | HEIL | HRCU-A-CB (Split System: Heat Pump with Remote Outdoor Unit-Air-Source) | Centrally-Ducted | D5CUHAH24AAK | ESH5X30M12A* | *92MSN0601412A* | 22600 | 15.2 | 10.5 | 8.1 | 21200 | 18900 | 89.15% | 1.85 | 17800 | R-454B
216737693 | 1.87 | Yes | No | HEIL | HRCU-A-CB (Split System: Heat Pump with Remote Outdoor Unit-Air-Source) | Centrally-Ducted | D5CUHAH24AAK | ESH5X30M12A* | *95MSU0401712A* | 22400 | 15.5 | 10.5 | 8.1 | 21000 | 18900 | 90% | 1.85 | 17700 | R-454B
216737736 | 1.92 | Yes | Yes | HEIL | HRCU-A-CB (Split System: Heat Pump with Remote Outdoor Unit-Air-Source) | Centrally-Ducted | D5CUHAH24AAK | ESH5X30M12A* | *95MSU1002122A* | 23000 | 16 | 10.5 | 8.5 | 21200 | 19000 | 89.62% | 1.96 | 17900 | R-454B
216735344 | 1.9 | Yes | Yes | COMFORTMAKER | HRCU-A-CB (Split System: Heat Pump with Remote Outdoor Unit-Air-Source) | Centrally-Ducted | D5CUHAH24AAK | EA*5X37M17A* | *96VTN0601716B* | 22800 | 16 | 11 | 8.5 | 20600 | 18400 | 89.32% | 1.96 | 17500 | R-454B
216735455 | 1.92 | Yes | No | COMFORTMAKER | HRCU-A-CB (Split System: Heat Pump with Remote Outdoor Unit-Air-Source) | Centrally-Ducted | D5CUHAH24AAK | EA*5X37M21A* | *80MS(N,L)0451714A* | 23000 | 15.5 | 11 | 8.5 | 20600 | 18400 | 89.32% | 1.98 | 17500 | R-454B
216735871 | 1.92 | Yes | Yes | COMFORTMAKER | HRCU-A-CB (Split System: Heat Pump with Remote Outdoor Unit-Air-Source) | Centrally-Ducted | D5CUHAH24AAK | EA*5X37M21A* | *96VSN0601716B* | 23000 | 16.5 | 11 | 8.5 | 20600 | 18400 | 89.32% | 1.96 | 17500 | R-454B
214397264 | 2.78 | Yes | Yes | COLEMAN | HRCU-A-CB (Split System: Heat Pump with Remote Outdoor Unit-Air-Source) | Centrally-Ducted | HH836E2S11 | CTF36C5CDS1 | TM9Y100C16MP11 | 33400 | 18 | 11 | 9 | 31000 | 25200 | 81.29% | 2 | 27200 | R-454B
214242924 | 1.98 | Yes | Yes | TEMPSTAR | HRCU-A-CB (Split System: Heat Pump with Remote Outdoor Unit-Air-Source) | Centrally-Ducted | TVH825GKA2* | END4X42L17**+WALLCON | *97CMN0801714B* | 23800 | 16.5 | 11 | 8.1 | 21400 | 16700 | 78.04% | 1.98 | 20800 | R-410A
213062729 | 1.97 | Yes | No | ACIQ | HRCU-A-CB (Split System: Heat Pump with Remote Outdoor Unit-Air-Source) | Centrally-Ducted | HVH825GKA2* | EA*4X36L21A*+WALLCON | *80CSU0601716A* | 23600 | 16.5 | 10.5 | 8.1 | 21400 | 16600 | 77.57% | 1.94 | 20800 | R-410A
213062731 | 2.02 | Yes | Yes | ACIQ | HRCU-A-CB (Split System: Heat Pump with Remote Outdoor Unit-Air-Source) | Centrally-Ducted | HVH825GKA2* | EA*4X37L17A*+WALLCON | *80CSU0401712A* | 24200 | 17 | 11 | 8.1 | 21400 | 16700 | 78.04% | 2 | 20600 | R-410A
215934917 | 2.97 | Yes | Yes | AIRQUEST | HRCU-A-CB (Split System: Heat Pump with Remote Outdoor Unit-Air-Source) | Centrally-Ducted | H5H3V36*K*AAA* | EVM5X44M21A*+WALLCON | *97CMN0802120B* | 35600 | 21.5 | 12 | 8.5 | 38000 | 28600 | 75.26% | 2.02 | 32800 | R-454B
215935277 | 2.95 | Yes | Yes | AIRQUEST | HRCU-A-CB (Split System: Heat Pump with Remote Outdoor Unit-Air-Source) | Centrally-Ducted | H5H3V36*K*AAA* | EVM5X60M21A*+WALLCON | *97CMN0801714B* | 35400 | 21.5 | 12 | 8.5 | 38500 | 29000 | 75.32% | 2.02 | 33200 | R-454B
212985259 | 2.5 | No | No | KEEPRITE | HRCU-A-CB (Split System: Heat Pump with Remote Outdoor Unit-Air-Source) | Centrally-Ducted | DLCURAH30ABK | EA*4X36L21A* | *92MSN1002120A* | 30000 | 15.2 | 9 | 8.1 | 34400 | 28000 | 81.4% | 1.78 | 23600 | R-410A
214570455 | 2.03 | Yes | Yes | KEEPRITE | HRCU-A-CB (Split System: Heat Pump with Remote Outdoor Unit-Air-Source) | Centrally-Ducted | CVH825GKA3* | EA*4X37L21A*+WALLCON | *95CSU1002122B* | 24400 | 16.5 | 11 | 8.5 | 21200 | 16600 | 78.3% | 2.04 | 20600 | R-410A
211226423 | 2.93 | Yes | No | DAY & NIGHT | HRCU-A-CB (Split System: Heat Pump with Remote Outdoor Unit-Air-Source) | Centrally-Ducted | DLCURAH36ABK | EA*4X36L21A* | *96VTN1002122A* | 35200 | 16.5 | 10 | 8.1 | 38500 | 35200 | 91.43% | 1.82 | 29400 | R-410A
214397936 | 1.92 | Yes | Yes | CHAMPION HEATING AND COOLING | HRCU-A-CB (Split System: Heat Pump with Remote Outdoor Unit-Air-Source) | Centrally-Ducted | HH824E2S11 | CTF30A5ADS1 | TM9E060A10MP12 | 23000 | 17 | 12 | 9 | 23000 | 18100 | 78.7% | 2 | 17700 | R-454B
214397968 | 1.92 | Yes | Yes | CHAMPION HEATING AND COOLING | HRCU-A-CB (Split System: Heat Pump with Remote Outdoor Unit-Air-Source) | Centrally-Ducted | HH824E2S11 | CTM30B5ACS1+JME12B2SN1 |  | 23000 | 19 | 12 | 9.5 | 23000 | 18600 | 80.87% | 2 | 17600 | R-454B
213785506 | 2.77 | Yes | Yes | CARRIER | HRCU-A-CB (Split System: Heat Pump with Remote Outdoor Unit-Air-Source) | Centrally-Ducted | 25VNA436A*031* | CAP**4824AL*+UI | 58TN*B110C21**20 | 33200 | 19.5 | 12 | 9 | 36400 | 25800 | 70.88% | 2.04 | 31000 | R-410A
213772895 | 1.95 | Yes | No | CARRIER | HRCU-A-CB (Split System: Heat Pump with Remote Outdoor Unit-Air-Source) | Centrally-Ducted | 25VNA825A*032* | CAP**3017AL*+UI | 59MN7C080C17**14 | 23400 | 16 | 10.5 | 8.1 | 21600 | 16700 | 77.31% | 1.9 | 20800 | R-410A
215935169 | 2.97 | Yes | Yes | COMFORTMAKER | HRCU-A-CB (Split System: Heat Pump with Remote Outdoor Unit-Air-Source) | Centrally-Ducted | C5H3V36*K*AAA* | EVM5X60M21A*+WALLCON | *80CSU1002120A* | 35600 | 21.5 | 12 | 8.5 | 38000 | 28800 | 75.79% | 2.02 | 32800 | R-454B
213772945 | 1.97 | Yes | No | CARRIER | HRCU-A-CB (Split System: Heat Pump with Remote Outdoor Unit-Air-Source) | Centrally-Ducted | 25VNA825A*032* | CAP**3617AL*+UI | 58TN*B070C14**12 | 23600 | 16.5 | 10.5 | 8.1 | 21400 | 16700 | 78.04% | 1.92 | 20800 | R-410A
213773145 | 1.97 | Yes | No | CARRIER | HRCU-A-CB (Split System: Heat Pump with Remote Outdoor Unit-Air-Source) | Centrally-Ducted | 25VNA825A*032* | CAP**3621AL*+UI | 59TN6C100C21**22 | 23600 | 16.5 | 10.5 | 8.1 | 21400 | 16600 | 77.57% | 1.94 | 20600 | R-410A
213773395 | 1.98 | Yes | No | CARRIER | HRCU-A-CB (Split System: Heat Pump with Remote Outdoor Unit-Air-Source) | Centrally-Ducted | 25VNA825A*032* | CAP**4221AL*+UI | 58TN*B090C17**16 | 23800 | 16.5 | 10.5 | 8.1 | 21400 | 16600 | 77.57% | 1.96 | 20600 | R-410A
213773845 | 2 | Yes | Yes | CARRIER | HRCU-A-CB (Split System: Heat Pump with Remote Outdoor Unit-Air-Source) | Centrally-Ducted | 25VNA825A*032* | CAP**4824AL*+UI | 59MN7C120C24**22 | 24000 | 16.5 | 11 | 8.1 | 21000 | 16500 | 78.57% | 2.02 | 20400 | R-410A
210595828 | 2.77 | Yes | Yes | KENMORE | HRCU-A-CB (Split System: Heat Pump with Remote Outdoor Unit-Air-Source) | Centrally-Ducted | (C,H,T)VH837GKA** | EA*4X61L21A*+WALLCON | *80CTL0902120A* | 33200 | 18 | 11.7 | 8.5 | 32000 | 25000 | 78.12% | 2 | 31200 | R-410A
210595835 | 2.77 | Yes | Yes | KENMORE | HRCU-A-CB (Split System: Heat Pump with Remote Outdoor Unit-Air-Source) | Centrally-Ducted | (C,H,T)VH837GKA** | EA*4X61L21A*+WALLCON | *97CMN1002122A* | 33200 | 17.5 | 12 | 8.5 | 32000 | 24800 | 77.5% | 2 | 31200 | R-410A
213069156 | 2.47 | No | No | ACIQ | HRCU-A-CB (Split System: Heat Pump with Remote Outdoor Unit-Air-Source) | Centrally-Ducted | DLCURAH30ABK | EA*4X36L21A* | *92ESN0801716A* | 29600 | 15.2 | 9 | 8.1 | 33800 | 27800 | 82.25% | 1.76 | 23400 | R-410A
213069208 | 2.6 | No | No | ACIQ | HRCU-A-CB (Split System: Heat Pump with Remote Outdoor Unit-Air-Source) | Centrally-Ducted | DLCURAH30ABK | EA*4X37L21A* | *92ESN0802120A* | 31200 | 15.2 | 9 | 8.5 | 33400 | 26000 | 77.84% | 1.88 | 23200 | R-410A
214397387 | 2.87 | Yes | Yes | COLEMAN | HRCU-A-CB (Split System: Heat Pump with Remote Outdoor Unit-Air-Source) | Centrally-Ducted | HH836E2S11 | CTF48C5CFS1 | TM9E100C20MP12 | 34400 | 17 | 11 | 9 | 32400 | 25800 | 79.63% | 2 | 26400 | R-454B
211395259 | 2.78 | No | No | FRASER-JOHNSTON | HRCU-A-CB (Split System: Heat Pump with Remote Outdoor Unit-Air-Source) | Centrally-Ducted | HMH72B341 | XAFD48FBCN1 | TP9C080C16MP13 | 33400 | 16.5 | 9.5 | 8.5 | 32400 | 23600 | 72.84% | 2.06 | 25400 | R-410A
211395895 | 2.75 | No | No | FRASER-JOHNSTON | HRCU-A-CB (Split System: Heat Pump with Remote Outdoor Unit-Air-Source) | Centrally-Ducted | HMH72B341 | XAFC48FBCN1 | TP9C060B12MP13 | 33000 | 16.5 | 9 | 8.1 | 32400 | 24000 | 74.07% | 2.04 | 25600 | R-410A
211398853 | 2.78 | No | No | FRASER-JOHNSTON | HRCU-A-CB (Split System: Heat Pump with Remote Outdoor Unit-Air-Source) | Centrally-Ducted | HMH72B341 | XAFD48FXXN1+TXV | TM8E080C16MP11 | 33400 | 17 | 9.5 | 8.5 | 32200 | 23400 | 72.67% | 2.06 | 25200 | R-410A
211397942 | 2.7 | No | No | FRASER-JOHNSTON | HRCU-A-CB (Split System: Heat Pump with Remote Outdoor Unit-Air-Source) | Centrally-Ducted | HMH72B341 | XAHC48FXXN1+TXV | TM8V080B12MP12 | 32400 | 16 | 8.5 | 8.1 | 32000 | 23600 | 73.75% | 1.98 | 25200 | R-410A
211396270 | 2.77 | No | No | FRASER-JOHNSTON | HRCU-A-CB (Split System: Heat Pump with Remote Outdoor Unit-Air-Source) | Centrally-Ducted | HMH72B341 | XAFC48FBCN1 | TM9E080B12MP12 | 33200 | 16.5 | 9 | 8.5 | 32400 | 23800 | 73.46% | 2.04 | 25600 | R-410A
213771116 | 2.02 | Yes | Yes | BRYANT HEATING AND COOLING SYSTEMS | HRCU-A-CB (Split System: Heat Pump with Remote Outdoor Unit-Air-Source) | Centrally-Ducted | 288BNV025*0**B* | CAP**3717AL*+UI | 986TD42080C17*** | 24200 | 16.5 | 11 | 8.1 | 21400 | 16700 | 78.04% | 2 | 20800 | R-410A
213771186 | 2.02 | Yes | No | BRYANT HEATING AND COOLING SYSTEMS | HRCU-A-CB (Split System: Heat Pump with Remote Outdoor Unit-Air-Source) | Centrally-Ducted | 288BNV025*0**B* | CAP**3721AL*+UI | 987MC42060C17*** | 24200 | 16 | 10.5 | 8.1 | 21200 | 16700 | 78.77% | 2.02 | 20600 | R-410A
213771436 | 2.02 | Yes | No | BRYANT HEATING AND COOLING SYSTEMS | HRCU-A-CB (Split System: Heat Pump with Remote Outdoor Unit-Air-Source) | Centrally-Ducted | 288BNV025*0**B* | CAP**4321AL*+UI | 88*TB36045C17*** | 24200 | 16.5 | 10.5 | 8.1 | 21200 | 16700 | 78.77% | 2.02 | 20600 | R-410A
211386083 | 2.78 | No | No | FRASER-JOHNSTON | HRCU-A-CB (Split System: Heat Pump with Remote Outdoor Unit-Air-Source) | Centrally-Ducted | HMH72B341 | XAHC48FXXN1+TXV | TL9E100C20UH11 | 33400 | 15.5 | 9 | 8.5 | 32000 | 23400 | 73.12% | 2.04 | 25000 | R-410A
215934959 | 2.87 | Yes | Yes | COMFORTMAKER | HRCU-A-CB (Split System: Heat Pump with Remote Outdoor Unit-Air-Source) | Centrally-Ducted | C5H3V36*K*AAA* | EVM5X48M21A*+WALLCON | *97CMN0601714B* | 34400 | 20.5 | 11 | 8.5 | 38000 | 27600 | 72.63% | 2.08 | 31400 | R-454B
215940861 | 2.97 | Yes | Yes | KEEPRITE | HRCU-A-CB (Split System: Heat Pump with Remote Outdoor Unit-Air-Source) | Centrally-Ducted | C5H3V36*K*AAA* | EVD5X60M21A*+WALLCON | *97CTN0802120A* | 35600 | 21.5 | 12 | 8.5 | 38000 | 28600 | 75.26% | 2.02 | 32800 | R-454B
214595019 | 2.8 | Yes | Yes | COLEMAN | HRCU-A-CB (Split System: Heat Pump with Remote Outdoor Unit-Air-Source) | Centrally-Ducted | HH836E2S11 | CTM36B5CDS1 | Z8ES080B12SMPS1 | 33600 | 18 | 11 | 8.5 | 31200 | 25600 | 82.05% | 2 | 27600 | R-454B
215940291 | 2.93 | Yes | Yes | KEEPRITE | HRCU-A-CB (Split System: Heat Pump with Remote Outdoor Unit-Air-Source) | Centrally-Ducted | C5H3V36*K*AAA* | EVM5X44M21A*+WALLCON | *97CTN0601716A* | 35200 | 21 | 11.7 | 8.5 | 38500 | 29400 | 76.36% | 2 | 33400 | R-454B
215940341 | 2.97 | Yes | Yes | KEEPRITE | HRCU-A-CB (Split System: Heat Pump with Remote Outdoor Unit-Air-Source) | Centrally-Ducted | C5H3V36*K*AAA* | EVM5X49M21A*+WALLCON | *80CSU0401712B* | 35600 | 22 | 12.5 | 8.5 | 38000 | 28600 | 75.26% | 2.04 | 33000 | R-454B
215932464 | 2.75 | Yes | Yes | CARRIER | HRCU-A-CB (Split System: Heat Pump with Remote Outdoor Unit-Air-Source) | Centrally-Ducted | 27VNA336A*030* | CAA**4821AM*+UI | 59MN7C060C17**14 | 33000 | 19.5 | 11 | 9.5 | 34000 | 26000 | 76.47% | 2.04 | 29800 | R-454B
214609156 | 1.92 | Yes | Yes | COLEMAN | HRCU-A-CB (Split System: Heat Pump with Remote Outdoor Unit-Air-Source) | Centrally-Ducted | HH824E2S11 | CTF30A5ADS1 | Z9ES026A08SMPS1 | 23000 | 18 | 12 | 9 | 23000 | 18100 | 78.7% | 2 | 17700 | R-454B
214396257 | 1.92 | Yes | Yes | COLEMAN | HRCU-A-CB (Split System: Heat Pump with Remote Outdoor Unit-Air-Source) | Centrally-Ducted | HH824E2S11 | CTF30B5ACS1+JMVT12BC2N1 |  | 23000 | 18 | 12 | 9.5 | 23000 | 19000 | 82.61% | 2 | 17600 | R-454B
215942397 | 2.93 | Yes | Yes | KEEPRITE | HRCU-A-CB (Split System: Heat Pump with Remote Outdoor Unit-Air-Source) | Centrally-Ducted | C5H3V36*K*AAA* | EVM5X49M21A*+WALLCON | *96CTN0601714B* | 35200 | 21 | 11.7 | 8.5 | 37400 | 28000 | 74.87% | 2.06 | 32000 | R-454B
215940891 | 2.95 | Yes | Yes | KEEPRITE | HRCU-A-CB (Split System: Heat Pump with Remote Outdoor Unit-Air-Source) | Centrally-Ducted | C5H3V36*K*AAA* | EVD5X60M24A*+WALLCON | *97CTN0802120A* | 35400 | 21.5 | 12 | 8.5 | 38000 | 28600 | 75.26% | 2.04 | 32800 | R-454B
211230632 | 3.03 | Yes | No | DAY & NIGHT | HRCU-A-CB (Split System: Heat Pump with Remote Outdoor Unit-Air-Source) | Centrally-Ducted | DLCURAH36ABK | EN(A,D)4X48L24** | *92ESN1202420A* | 36400 | 16 | 10.5 | 8.1 | 38500 | 34800 | 90.39% | 2.04 | 29200 | R-410A
214660196 | 2.75 | Yes | Yes | ECOER | HRCU-A-CB (Split System: Heat Pump with Remote Outdoor Unit-Air-Source) | Centrally-Ducted | EODA18H-2436BAA | EBCT4248CAA | MGH96M080C4A | 33000 | 18 | 11 | 8.8 | 34600 | 24400 | 70.52% | 1.95 | 27600 | R-410A
213069168 | 2.47 | No | No | ACIQ | HRCU-A-CB (Split System: Heat Pump with Remote Outdoor Unit-Air-Source) | Centrally-Ducted | DLCURAH30ABK | EA*4X36L21A* | *96VTN1002122A* | 29600 | 15.2 | 9 | 8.1 | 33800 | 27800 | 82.25% | 1.76 | 23400 | R-410A
213067514 | 1.98 | Yes | Yes | ACIQ | HRCU-A-CB (Split System: Heat Pump with Remote Outdoor Unit-Air-Source) | Centrally-Ducted | HVH825GKA2* | EA*4X42L24A*+WALLCON | *97CMN1002122A* | 23800 | 16.5 | 11 | 8.1 | 21400 | 16600 | 77.57% | 1.96 | 20600 | R-410A
213067529 | 2.03 | Yes | Yes | ACIQ | HRCU-A-CB (Split System: Heat Pump with Remote Outdoor Unit-Air-Source) | Centrally-Ducted | HVH825GKA2* | EA*4X43L21A*+WALLCON | *97CMN0801714A* | 24400 | 16.5 | 11 | 8.1 | 21200 | 16700 | 78.77% | 2.02 | 20600 | R-410A
212982627 | 2.57 | No | No | AIRQUEST | HRCU-A-CB (Split System: Heat Pump with Remote Outdoor Unit-Air-Source) | Centrally-Ducted | DLCURAH30ABK | EA*4X37L21A* | *80MSU0601716A* | 30800 | 15.2 | 9 | 8.5 | 33000 | 26200 | 79.39% | 1.84 | 23000 | R-410A
216770000 | 2.75 | Yes | Yes | TRANE | HRCU-A-CB (Split System: Heat Pump with Remote Outdoor Unit-Air-Source) | Centrally-Ducted | 5TWR7036A1 | 5TXCD008AS3 | S8X1D120M5PSC | 33000 | 17 | 12 | 8.7 | 32200 | 23800 | 73.91% | 2.17 | 21000 | R-454B
214396242 | 1.92 | Yes | Yes | COLEMAN | HRCU-A-CB (Split System: Heat Pump with Remote Outdoor Unit-Air-Source) | Centrally-Ducted | HH824E2S11 | CTF36B5ADS1 | TMLE100B12MP11 | 23000 | 18 | 12 | 9.5 | 23000 | 18900 | 82.17% | 2 | 18600 | R-454B
216782182 | 1.92 | Yes | Yes | COLEMAN | HRCU-A-CB (Split System: Heat Pump with Remote Outdoor Unit-Air-Source) | Centrally-Ducted | HH824E2S11 | CTU36B5XDS1+TXV | Z8ES080B12LMPS1 | 23000 | 19 | 12 | 9.5 | 23000 | 18600 | 80.87% | 2 | 18300 | R-454B
214396478 | 2.82 | Yes | Yes | COLEMAN | HRCU-A-CB (Split System: Heat Pump with Remote Outdoor Unit-Air-Source) | Centrally-Ducted | HH836E2S11 | CTF48C5CFS1+JMET16CS2N1 |  | 33800 | 19 | 11.7 | 9 | 31200 | 25200 | 80.77% | 2 | 25800 | R-454B
214396785 | 2.8 | Yes | Yes | COLEMAN | HRCU-A-CB (Split System: Heat Pump with Remote Outdoor Unit-Air-Source) | Centrally-Ducted | HH836E2S11 | CTM36C5CDS1 | TM8Y100C16MP11 | 33600 | 18 | 11 | 8.5 | 31400 | 25200 | 80.25% | 2 | 27200 | R-454B
215940251 | 2.85 | Yes | Yes | KEEPRITE | HRCU-A-CB (Split System: Heat Pump with Remote Outdoor Unit-Air-Source) | Centrally-Ducted | C5H3V36*K*AAA* | ESH5X60M12A*+WALLCON | *97CTN1202422A* | 34200 | 19.5 | 11.7 | 9 | 34200 | 26000 | 76.02% | 1.94 | 29800 | R-454B
215940811 | 2.97 | Yes | Yes | KEEPRITE | HRCU-A-CB (Split System: Heat Pump with Remote Outdoor Unit-Air-Source) | Centrally-Ducted | C5H3V36*K*AAA* | EVD5X60M21A*+WALLCON | *96CTN0802120B* | 35600 | 21.5 | 12 | 8.5 | 38000 | 28600 | 75.26% | 2.02 | 32800 | R-454B
215940041 | 2.8 | Yes | Yes | KEEPRITE | HRCU-A-CB (Split System: Heat Pump with Remote Outdoor Unit-Air-Source) | Centrally-Ducted | C5H3V36*K*AAA* | ESH5X42M12A*+WALLCON | *80CSU0601716B* | 33600 | 19.5 | 11.7 | 9 | 34800 | 26600 | 76.44% | 1.94 | 30400 | R-454B
215940241 | 2.85 | Yes | Yes | KEEPRITE | HRCU-A-CB (Split System: Heat Pump with Remote Outdoor Unit-Air-Source) | Centrally-Ducted | C5H3V36*K*AAA* | ESH5X60M12A*+WALLCON | *97CTN1002122A* | 34200 | 19.5 | 11.7 | 9 | 34200 | 26000 | 76.02% | 1.94 | 29800 | R-454B
215940391 | 2.97 | Yes | Yes | KEEPRITE | HRCU-A-CB (Split System: Heat Pump with Remote Outdoor Unit-Air-Source) | Centrally-Ducted | C5H3V36*K*AAA* | EVM5X49M21A*+WALLCON | *97CTN1002122A* | 35600 | 22 | 12.5 | 8.5 | 38000 | 28600 | 75.26% | 2.02 | 32600 | R-454B
215939771 | 2.78 | Yes | Yes | KEEPRITE | HRCU-A-CB (Split System: Heat Pump with Remote Outdoor Unit-Air-Source) | Centrally-Ducted | C5H3V36*K*AAA* | EA*5X48M21A*+WALLCON | *97CTN0802120A* | 33400 | 20 | 11.5 | 9.5 | 34600 | 26400 | 76.3% | 2.04 | 30200 | R-454B
215939791 | 2.83 | Yes | Yes | KEEPRITE | HRCU-A-CB (Split System: Heat Pump with Remote Outdoor Unit-Air-Source) | Centrally-Ducted | C5H3V36*K*AAA* | EA*5X60M24A*+WALLCON | *96CTN0802120B* | 34000 | 20 | 11.7 | 9.5 | 34200 | 26000 | 76.02% | 2.06 | 29800 | R-454B
213067531 | 2.02 | Yes | Yes | ACIQ | HRCU-A-CB (Split System: Heat Pump with Remote Outdoor Unit-Air-Source) | Centrally-Ducted | HVH825GKA2* | EA*4X48L21A*+WALLCON | *80CSU0401712A* | 24200 | 17 | 11 | 8.1 | 21000 | 16500 | 78.57% | 2.02 | 20400 | R-410A
213067579 | 2.02 | Yes | No | ACIQ | HRCU-A-CB (Split System: Heat Pump with Remote Outdoor Unit-Air-Source) | Centrally-Ducted | HVH825GKA2* | EHD4X48AAL+WALLCON | *80CTL0451712A* | 24200 | 16 | 10.5 | 8.1 | 21400 | 16700 | 78.04% | 2 | 20800 | R-410A
213067582 | 2.03 | Yes | Yes | ACIQ | HRCU-A-CB (Split System: Heat Pump with Remote Outdoor Unit-Air-Source) | Centrally-Ducted | HVH825GKA2* | EHD4X48AAL+WALLCON | *80CTL0901716A* | 24400 | 17 | 11 | 8.1 | 21200 | 16500 | 77.83% | 2.04 | 20600 | R-410A
213062617 | 2 | Yes | No | ACIQ | HRCU-A-CB (Split System: Heat Pump with Remote Outdoor Unit-Air-Source) | Centrally-Ducted | HVH825GKA2* | EA*4X37L17A*+WALLCON | *80CTL0451712A* | 24000 | 16 | 10.5 | 8.1 | 21600 | 16800 | 77.78% | 1.98 | 20800 | R-410A
212981109 | 2.5 | No | No | BRYANT HEATING AND COOLING SYSTEMS | HRCU-A-CB (Split System: Heat Pump with Remote Outdoor Unit-Air-Source) | Centrally-Ducted | 38MURAQ30AB3* | CAP**4224AL* | 8(0,1)*SB60110M24*** | 30000 | 15.5 | 9 | 8.1 | 34200 | 27600 | 80.7% | 1.8 | 23400 | R-410A
216013294 | 1.92 | Yes | Yes | FRASER-JOHNSTON | HRCU-A-CB (Split System: Heat Pump with Remote Outdoor Unit-Air-Source) | Centrally-Ducted | HH824E2S11 | JHE36B5AD2SS1 |  | 23000 | 19 | 12 | 9.5 | 23000 | 18500 | 80.43% | 2 | 18200 | R-454B
211386232 | 2.83 | No | No | FRASER-JOHNSTON | HRCU-A-CB (Split System: Heat Pump with Remote Outdoor Unit-Air-Source) | Centrally-Ducted | HMH72B341 | XAFD48FXXN1+TXV | TL9E080C16UH11 | 34000 | 16.5 | 9 | 8.5 | 32800 | 24200 | 73.78% | 2.08 | 25600 | R-410A
211386533 | 2.83 | No | No | FRASER-JOHNSTON | HRCU-A-CB (Split System: Heat Pump with Remote Outdoor Unit-Air-Source) | Centrally-Ducted | HMH72B341 | XAFD48FXXN1+TXV | TL8E080C16UH11 | 34000 | 16.5 | 9.5 | 8.5 | 32600 | 24000 | 73.62% | 2.08 | 25600 | R-410A
211386866 | 2.77 | No | No | FRASER-JOHNSTON | HRCU-A-CB (Split System: Heat Pump with Remote Outdoor Unit-Air-Source) | Centrally-Ducted | HMH72B341 | XAFC30CXXN1+TXV | TM9Y080C16MP11 | 33200 | 18 | 9.5 | 8.1 | 33600 | 23600 | 70.24% | 2.04 | 26800 | R-410A
215677009 | 4.75 | No | No | DAY & NIGHT | HRCU-A-CB (Split System: Heat Pump with Remote Outdoor Unit-Air-Source) | Centrally-Ducted | C5H0V60*K*AAA* | EVM5X60M21A*+WALLCON | *80CTL0902120B* | 57000 | 18.5 | 9.5 | 9 | 63500 | 44500 | 70.08% | 2.08 | 56000 | R-454B
215677109 | 4.67 | No | No | DAY & NIGHT | HRCU-A-CB (Split System: Heat Pump with Remote Outdoor Unit-Air-Source) | Centrally-Ducted | C5H0V60*K*AAA* | EVM5X60M24A*+WALLCON | *80CTL0702120B* | 56000 | 18 | 9 | 9 | 63500 | 45000 | 70.87% | 2.06 | 56000 | R-454B
214572875 | 2.7 | Yes | Yes | KEEPRITE | HRCU-A-CB (Split System: Heat Pump with Remote Outdoor Unit-Air-Source) | Centrally-Ducted | CVH837GKA** | EA*4X48L24A*+WALLCON | *97CMN0802120B* | 32400 | 17.5 | 11 | 8.5 | 32400 | 25000 | 77.16% | 1.98 | 31400 | R-410A
215941261 | 3.75 | Yes | Yes | KEEPRITE | HRCU-A-CB (Split System: Heat Pump with Remote Outdoor Unit-Air-Source) | Centrally-Ducted | C5H3V48*K*AAA* | ESH5X60M12A*+WALLCON | *97CTN1202422A* | 45000 | 20.5 | 11 | 9 | 48500 | 36400 | 75.05% | 1.82 | 39500 | R-454B
215941061 | 3.75 | Yes | Yes | KEEPRITE | HRCU-A-CB (Split System: Heat Pump with Remote Outdoor Unit-Air-Source) | Centrally-Ducted | C5H3V48*K*AAA* | EA*5X61M21A*+WALLCON | *80CSU0601716B* | 45000 | 21 | 11.5 | 9.5 | 48500 | 37000 | 76.29% | 2 | 40000 | R-454B
214243264 | 2.02 | Yes | Yes | TEMPSTAR | HRCU-A-CB (Split System: Heat Pump with Remote Outdoor Unit-Air-Source) | Centrally-Ducted | TVH825GKA2* | EN(A,D)4X48L24**+WALLCON | *96CTN1202422B* | 24200 | 17 | 11.5 | 8.1 | 21200 | 16600 | 78.3% | 2.02 | 20600 | R-410A
215942647 | 3 | Yes | Yes | KEEPRITE | HRCU-A-CB (Split System: Heat Pump with Remote Outdoor Unit-Air-Source) | Centrally-Ducted | C5H3V36*K*AAA* | EVD5X61M21A*+WALLCON | *97CTN1002122A* | 36000 | 22 | 12.5 | 8.5 | 37400 | 28200 | 75.4% | 2.04 | 32400 | R-454B
214229435 | 2.97 | Yes | Yes | BRYANT HEATING AND COOLING SYSTEMS | HRCU-A-CB (Split System: Heat Pump with Remote Outdoor Unit-Air-Source) | Centrally-Ducted | 38MURAQ36AB3* | CAP**4824AL* | 83*SB60100M21*** | 35600 | 16 | 10 | 8.5 | 38000 | 34600 | 91.05% | 2.04 | 29000 | R-410A
215676969 | 4.75 | No | No | DAY & NIGHT | HRCU-A-CB (Split System: Heat Pump with Remote Outdoor Unit-Air-Source) | Centrally-Ducted | C5H0V60*K*AAA* | EVM5X60M21A*+WALLCON | *80CSU0802120A* | 57000 | 18 | 9 | 9 | 63500 | 44500 | 70.08% | 2.08 | 55500 | R-454B
213785726 | 2.8 | Yes | Yes | CARRIER | HRCU-A-CB (Split System: Heat Pump with Remote Outdoor Unit-Air-Source) | Centrally-Ducted | 25VNA436A*031* | CSPH*4812AL*+UI | 59TN6C100C21**22 | 33600 | 18.5 | 12 | 8.5 | 36600 | 25800 | 70.49% | 2.04 | 31000 | R-410A
213785740 | 2.83 | No | Yes | CARRIER | HRCU-A-CB (Split System: Heat Pump with Remote Outdoor Unit-Air-Source) | Centrally-Ducted | 25VNA436A*031* | CSPH*6012AL*+UI | 58TN*B110C21**20 | 34000 | 19 | 12 | 8.5 | 36000 | 25200 | 70% | 2.04 | 30400 | R-410A
213785756 | 2.82 | Yes | Yes | CARRIER | HRCU-A-CB (Split System: Heat Pump with Remote Outdoor Unit-Air-Source) | Centrally-Ducted | 25VNA436A*031* | CSPH*6012AL*+UI | 59TN6C080C17**14 | 33800 | 18.5 | 11.7 | 8.5 | 36200 | 25400 | 70.17% | 2.02 | 30600 | R-410A
216785928 | 2.83 | Yes | Yes | CHAMPION HEATING AND COOLING | HRCU-A-CB (Split System: Heat Pump with Remote Outdoor Unit-Air-Source) | Centrally-Ducted | HH836E2S11 | CTM48C5CFS1 | Z8ES120C16LMPS1 | 34000 | 19 | 11.7 | 9 | 31400 | 25200 | 80.25% | 2 | 25800 | R-454B
216782035 | 2.87 | Yes | Yes | CHAMPION HEATING AND COOLING | HRCU-A-CB (Split System: Heat Pump with Remote Outdoor Unit-Air-Source) | Centrally-Ducted | HH836E2S11 | CTM48C5CFS1 | Z8ES100C20LMPS1 | 34400 | 19 | 11 | 9 | 32000 | 25400 | 79.38% | 2 | 26000 | R-454B
214396783 | 2.77 | Yes | Yes | CHAMPION HEATING AND COOLING | HRCU-A-CB (Split System: Heat Pump with Remote Outdoor Unit-Air-Source) | Centrally-Ducted | HH836E2S11 | CTF48C5CFS1 | TM9Y100C16MP11 | 33200 | 19 | 11 | 9 | 31400 | 25400 | 80.89% | 2 | 26000 | R-454B
210473179 | 2.03 | Yes | Yes | KEEPRITE | HRCU-A-CB (Split System: Heat Pump with Remote Outdoor Unit-Air-Source) | Centrally-Ducted | CVH825GKA3* | EA*4X43L21A*+WALLCON | *96CTN0601714A* | 24400 | 16.5 | 11 | 8.1 | 21200 | 16700 | 78.77% | 2.02 | 20600 | R-410A
214573893 | 2.73 | Yes | Yes | COMFORTMAKER | HRCU-A-CB (Split System: Heat Pump with Remote Outdoor Unit-Air-Source) | Centrally-Ducted | CVH837GKA2* | EA*4X43L21A*+WALLCON | *97CMN0802120B* | 32800 | 17.5 | 11.5 | 8.5 | 32800 | 25200 | 76.83% | 2 | 31800 | R-410A
216784842 | 2.85 | Yes | Yes | COLEMAN | HRCU-A-CB (Split System: Heat Pump with Remote Outdoor Unit-Air-Source) | Centrally-Ducted | HH836E2S11 | CTM48C5CFS1 | Z8ES080C20LMPS1 | 34200 | 19 | 11 | 9 | 32000 | 25400 | 79.38% | 2 | 26000 | R-454B
215940711 | 2.97 | Yes | Yes | KEEPRITE | HRCU-A-CB (Split System: Heat Pump with Remote Outdoor Unit-Air-Source) | Centrally-Ducted | C5H3V36*K*AAA* | EVD5X42M24A*+WALLCON | *97CTN1002122A* | 35600 | 22 | 12.5 | 8.5 | 38000 | 28400 | 74.74% | 2.04 | 32800 | R-454B
215940731 | 2.92 | Yes | Yes | KEEPRITE | HRCU-A-CB (Split System: Heat Pump with Remote Outdoor Unit-Air-Source) | Centrally-Ducted | C5H3V36*K*AAA* | EVD5X48M24A*+WALLCON | *96CTN0802120B* | 35000 | 21 | 12 | 8.5 | 38500 | 28400 | 73.77% | 2.04 | 32600 | R-454B
215940831 | 2.97 | Yes | Yes | KEEPRITE | HRCU-A-CB (Split System: Heat Pump with Remote Outdoor Unit-Air-Source) | Centrally-Ducted | C5H3V36*K*AAA* | EVD5X60M21A*+WALLCON | *80CSU0601716B* | 35600 | 22 | 12.5 | 8.5 | 38000 | 28600 | 75.26% | 2.02 | 32600 | R-454B
215940311 | 2.97 | Yes | Yes | KEEPRITE | HRCU-A-CB (Split System: Heat Pump with Remote Outdoor Unit-Air-Source) | Centrally-Ducted | C5H3V36*K*AAA* | EVM5X44M21A*+WALLCON | *97CTN0802120A* | 35600 | 21.5 | 12 | 8.5 | 38000 | 28600 | 75.26% | 2.04 | 32800 | R-454B
216767267 | 4.33 | Yes | No | TRANE | HRCU-A-CB (Split System: Heat Pump with Remote Outdoor Unit-Air-Source) | Centrally-Ducted | 5TWX7060A1 | 5TXCD010AS3 | S9X2D120U5PSB | 52000 | 15.5 | 11.2 | 8.7 | 50500 | 38500 | 76.24% | 2.2 | 33600 | R-454B
214396676 | 1.92 | Yes | Yes | CHAMPION HEATING AND COOLING | HRCU-A-CB (Split System: Heat Pump with Remote Outdoor Unit-Air-Source) | Centrally-Ducted | HH824E2S11 | CTF30A5ADS1 | TM8E060A12MP11 | 23000 | 18 | 12 | 9.5 | 23000 | 18600 | 80.87% | 2 | 18300 | R-454B
214396721 | 1.92 | Yes | Yes | CHAMPION HEATING AND COOLING | HRCU-A-CB (Split System: Heat Pump with Remote Outdoor Unit-Air-Source) | Centrally-Ducted | HH824E2S11 | CTM30B5ACS1 | TP9C060B12MP13 | 23000 | 17 | 12 | 9.5 | 23000 | 18000 | 78.26% | 2 | 18100 | R-454B
215940491 | 2.97 | Yes | Yes | KEEPRITE | HRCU-A-CB (Split System: Heat Pump with Remote Outdoor Unit-Air-Source) | Centrally-Ducted | C5H3V36*K*AAA* | EVM5X60M24A*+WALLCON | *97CTN1002122A* | 35600 | 22 | 12.5 | 8.5 | 38000 | 28400 | 74.74% | 2.04 | 32800 | R-454B
215939621 | 2.7 | Yes | Yes | KEEPRITE | HRCU-A-CB (Split System: Heat Pump with Remote Outdoor Unit-Air-Source) | Centrally-Ducted | C5H3V36*K*AAA* | EA*5X36M17A*+WALLCON | *80CSU0601716B* | 32400 | 19.5 | 11 | 9.5 | 35000 | 27000 | 77.14% | 2 | 30800 | R-454B
215939671 | 2.73 | Yes | Yes | KEEPRITE | HRCU-A-CB (Split System: Heat Pump with Remote Outdoor Unit-Air-Source) | Centrally-Ducted | C5H3V36*K*AAA* | EA*5X42M21A*+WALLCON | *80CSU0601716B* | 32800 | 20 | 11.5 | 9.5 | 34800 | 26600 | 76.44% | 2 | 30600 | R-454B
215940091 | 2.8 | Yes | Yes | KEEPRITE | HRCU-A-CB (Split System: Heat Pump with Remote Outdoor Unit-Air-Source) | Centrally-Ducted | C5H3V36*K*AAA* | ESH5X42M12A*+WALLCON | *97CTN1202422A* | 33600 | 19 | 11.5 | 9 | 34600 | 26600 | 76.88% | 1.94 | 30400 | R-454B
216738647 | 1.88 | Yes | Yes | HEIL | HRCU-A-CB (Split System: Heat Pump with Remote Outdoor Unit-Air-Source) | Centrally-Ducted | D5CUHAH24AAK | ESH5X36M12A* | *96VSN0601716B* | 22600 | 16 | 11 | 8.1 | 20800 | 18500 | 88.94% | 1.85 | 17600 | R-454B
214810226 | 1.92 | Yes | Yes | COLEMAN | HRCU-A-CB (Split System: Heat Pump with Remote Outdoor Unit-Air-Source) | Centrally-Ducted | HH824E2S11 | CTM36B5ADS1 | TM9V080B12MP12 | 23000 | 18 | 12 | 9.5 | 23000 | 18500 | 80.43% | 2 | 18100 | R-454B
215677179 | 4.71 | No | No | DAY & NIGHT | HRCU-A-CB (Split System: Heat Pump with Remote Outdoor Unit-Air-Source) | Centrally-Ducted | C5H0V60*K*AAA* | EVM5X60M24A*+WALLCON | *97CMN1002122B* | 56500 | 18.5 | 9 | 9 | 63000 | 44500 | 70.63% | 2.08 | 55500 | R-454B
215677779 | 4.58 | No | No | DAY & NIGHT | HRCU-A-CB (Split System: Heat Pump with Remote Outdoor Unit-Air-Source) | Centrally-Ducted | C5H0V60*K*AAA* | EA*5X60M24A*+WALLCON | *80CTL0902120B* | 55000 | 18.5 | 9 | 9 | 59000 | 41500 | 70.34% | 2.04 | 50500 | R-454B
215677829 | 4.5 | No | No | DAY & NIGHT | HRCU-A-CB (Split System: Heat Pump with Remote Outdoor Unit-Air-Source) | Centrally-Ducted | C5H0V60*K*AAA* | EA*5X60M24A*+WALLCON | *97CMN0602120B* | 54000 | 17.5 | 8 | 8.5 | 60500 | 42500 | 70.25% | 1.86 | 52000 | R-454B
214396272 | 1.92 | Yes | Yes | COLEMAN | HRCU-A-CB (Split System: Heat Pump with Remote Outdoor Unit-Air-Source) | Centrally-Ducted | HH824E2S11 | CTM30B5ACS1 | TP9C080B12MP13 | 23000 | 17 | 12 | 9.5 | 23000 | 17800 | 77.39% | 2 | 18000 | R-454B
214396289 | 1.92 | Yes | Yes | COLEMAN | HRCU-A-CB (Split System: Heat Pump with Remote Outdoor Unit-Air-Source) | Centrally-Ducted | HH824E2S11 | CTM30B5ACS1 | TL9E060B12UH11 | 23000 | 17 | 12 | 9.5 | 23000 | 18300 | 79.57% | 2 | 18100 | R-454B
214397343 | 2.83 | Yes | Yes | COLEMAN | HRCU-A-CB (Split System: Heat Pump with Remote Outdoor Unit-Air-Source) | Centrally-Ducted | HH836E2S11 | CTM48C5CFS1+JMC17C2SN1 |  | 34000 | 19 | 11.7 | 9 | 31400 | 25000 | 79.62% | 2 | 25600 | R-454B
213780865 | 2.72 | Yes | Yes | CARRIER | HRCU-A-CB (Split System: Heat Pump with Remote Outdoor Unit-Air-Source) | Centrally-Ducted | 25VNA837A*031* | CAP**3721AL*+UI | 58TN*B090C17**16 | 32600 | 17 | 11 | 8.5 | 32800 | 25000 | 76.22% | 1.98 | 31800 | R-410A
213780965 | 2.63 | Yes | No | CARRIER | HRCU-A-CB (Split System: Heat Pump with Remote Outdoor Unit-Air-Source) | Centrally-Ducted | 25VNA837A*031* | CAP**4221AL*+UI | 58TN*B045C17**12 | 31600 | 16.5 | 10.5 | 8.1 | 33400 | 24800 | 74.25% | 1.84 | 31600 | R-410A
216785674 | 2.87 | Yes | Yes | CHAMPION HEATING AND COOLING | HRCU-A-CB (Split System: Heat Pump with Remote Outdoor Unit-Air-Source) | Centrally-Ducted | HH836E2S11 | CTU48C5XFS1+TXV | Z8ES100C20LMPS1 | 34400 | 19 | 11 | 9 | 32000 | 25400 | 79.38% | 2 | 26000 | R-454B
213781065 | 2.63 | Yes | No | CARRIER | HRCU-A-CB (Split System: Heat Pump with Remote Outdoor Unit-Air-Source) | Centrally-Ducted | 25VNA837A*031* | CAP**4221AL*+UI | 59TN6C080C17**14 | 31600 | 17 | 10.5 | 8.1 | 33000 | 24600 | 74.55% | 1.86 | 31400 | R-410A
213781165 | 2.73 | Yes | Yes | CARRIER | HRCU-A-CB (Split System: Heat Pump with Remote Outdoor Unit-Air-Source) | Centrally-Ducted | 25VNA837A*031* | CAP**4321AL*+UI | 58TN*B070C17**16 | 32800 | 17 | 11 | 8.5 | 33000 | 25200 | 76.36% | 1.96 | 31800 | R-410A
214396458 | 2.8 | Yes | Yes | COLEMAN | HRCU-A-CB (Split System: Heat Pump with Remote Outdoor Unit-Air-Source) | Centrally-Ducted | HH836E2S11 | CTF36C5CDS1 | TM8Y120C20MP11 | 33600 | 18 | 11.7 | 8.5 | 31000 | 25200 | 81.29% | 2 | 27400 | R-454B
214396790 | 2.8 | Yes | Yes | COLEMAN | HRCU-A-CB (Split System: Heat Pump with Remote Outdoor Unit-Air-Source) | Centrally-Ducted | HH836E2S11 | CTM36C5CDS1 | TM8Y080C16MP11 | 33600 | 18 | 11 | 8.5 | 31400 | 25200 | 80.25% | 2 | 27200 | R-454B
214396891 | 2.88 | Yes | Yes | COLEMAN | HRCU-A-CB (Split System: Heat Pump with Remote Outdoor Unit-Air-Source) | Centrally-Ducted | HH836E2S11 | CTM36C5CDS1 | TM8E100C20MP11 | 34600 | 17 | 11 | 8.5 | 32600 | 26800 | 82.21% | 2 | 29200 | R-454B
214396991 | 2.78 | Yes | Yes | COLEMAN | HRCU-A-CB (Split System: Heat Pump with Remote Outdoor Unit-Air-Source) | Centrally-Ducted | HH836E2S11 | CTF48C5CFS1 | CPLC080C16MP13 | 33400 | 18 | 11 | 9 | 31600 | 25400 | 80.38% | 2 | 26000 | R-454B
214397392 | 2.78 | Yes | Yes | COLEMAN | HRCU-A-CB (Split System: Heat Pump with Remote Outdoor Unit-Air-Source) | Centrally-Ducted | HH836E2S11 | CTF48C5CFS1 | TL8E100C20UH11 | 33400 | 18 | 11 | 9 | 31400 | 25200 | 80.25% | 2 | 25800 | R-454B
214609205 | 2.87 | Yes | Yes | COLEMAN | HRCU-A-CB (Split System: Heat Pump with Remote Outdoor Unit-Air-Source) | Centrally-Ducted | HH836E2S11 | CTM48C5CFS1 | Z9ES080C16SMPS1 | 34400 | 19 | 11 | 9 | 32600 | 25800 | 79.14% | 2 | 26400 | R-454B
215940871 | 2.97 | Yes | Yes | KEEPRITE | HRCU-A-CB (Split System: Heat Pump with Remote Outdoor Unit-Air-Source) | Centrally-Ducted | C5H3V36*K*AAA* | EVD5X60M21A*+WALLCON | *97CTN1002122A* | 35600 | 22 | 12.5 | 8.5 | 38000 | 28600 | 75.26% | 2.02 | 32600 | R-454B
213781315 | 2.7 | Yes | Yes | CARRIER | HRCU-A-CB (Split System: Heat Pump with Remote Outdoor Unit-Air-Source) | Centrally-Ducted | 25VNA837A*031* | CAP**4821AL*+UI | 58TN*B110C21**20 | 32400 | 17 | 11 | 8.1 | 32400 | 24800 | 76.54% | 1.98 | 31200 | R-410A
213781685 | 2.77 | Yes | Yes | CARRIER | HRCU-A-CB (Split System: Heat Pump with Remote Outdoor Unit-Air-Source) | Centrally-Ducted | 25VNA837A*031* | CAP**6124AL*+UI | 59MN7C100C21**22 | 33200 | 17.5 | 11.7 | 8.5 | 32000 | 24800 | 77.5% | 2 | 31000 | R-410A
216782080 | 2.87 | Yes | Yes | CHAMPION HEATING AND COOLING | HRCU-A-CB (Split System: Heat Pump with Remote Outdoor Unit-Air-Source) | Centrally-Ducted | HH836E2S11 | CTM36C5CDS1 | Z8ES120C16LMPS1 | 34400 | 18 | 11.7 | 8.5 | 31600 | 25800 | 81.65% | 2 | 28000 | R-454B
216782130 | 2.83 | Yes | Yes | CHAMPION HEATING AND COOLING | HRCU-A-CB (Split System: Heat Pump with Remote Outdoor Unit-Air-Source) | Centrally-Ducted | HH836E2S11 | CTF48C5CFS1 | Z8ES100C16LMPS1 | 34000 | 19 | 11 | 9 | 31600 | 25200 | 79.75% | 2 | 26000 | R-454B
215939640 | 2.67 | Yes | Yes | DAY & NIGHT | HRCU-A-CB (Split System: Heat Pump with Remote Outdoor Unit-Air-Source) | Centrally-Ducted | C5H3V36*K*AAA* | EA*5X36M17A*+WALLCON | *97CTN0801716A* | 32000 | 19 | 10.5 | 9.5 | 35600 | 27400 | 76.97% | 1.98 | 31400 | R-454B
215940040 | 2.8 | Yes | Yes | DAY & NIGHT | HRCU-A-CB (Split System: Heat Pump with Remote Outdoor Unit-Air-Source) | Centrally-Ducted | C5H3V36*K*AAA* | ESH5X42M12A*+WALLCON | *80CSU0601716B* | 33600 | 19.5 | 11.7 | 9 | 34800 | 26600 | 76.44% | 1.94 | 30400 | R-454B
210595617 | 2.03 | Yes | Yes | KENMORE | HRCU-A-CB (Split System: Heat Pump with Remote Outdoor Unit-Air-Source) | Centrally-Ducted | (C,H,T)VH825GKA2* | EA*4X43L21A*+WALLCON | *96CTN0801714A* | 24400 | 16.5 | 11 | 8.1 | 21200 | 16700 | 78.77% | 2.02 | 20600 | R-410A
210595694 | 2 | Yes | Yes | KENMORE | HRCU-A-CB (Split System: Heat Pump with Remote Outdoor Unit-Air-Source) | Centrally-Ducted | (C,H,T)VH825GKA2* | EN(A,D)4X48L24**+WALLCON | *97CMN0602120A* | 24000 | 16.5 | 11 | 8.1 | 21400 | 16700 | 78.04% | 2 | 20600 | R-410A
215940390 | 2.97 | Yes | Yes | DAY & NIGHT | HRCU-A-CB (Split System: Heat Pump with Remote Outdoor Unit-Air-Source) | Centrally-Ducted | C5H3V36*K*AAA* | EVM5X49M21A*+WALLCON | *97CTN1002122A* | 35600 | 22 | 12.5 | 8.5 | 38000 | 28600 | 75.26% | 2.02 | 32600 | R-454B
215940490 | 2.97 | Yes | Yes | DAY & NIGHT | HRCU-A-CB (Split System: Heat Pump with Remote Outdoor Unit-Air-Source) | Centrally-Ducted | C5H3V36*K*AAA* | EVM5X60M24A*+WALLCON | *97CTN1002122A* | 35600 | 22 | 12.5 | 8.5 | 38000 | 28400 | 74.74% | 2.04 | 32800 | R-454B
215940660 | 2.85 | Yes | Yes | DAY & NIGHT | HRCU-A-CB (Split System: Heat Pump with Remote Outdoor Unit-Air-Source) | Centrally-Ducted | C5H3V36*K*AAA* | EVD5X42M21A*+WALLCON | *97CTN0801716A* | 34200 | 20.5 | 11.5 | 8.5 | 39000 | 28600 | 73.33% | 2.04 | 32600 | R-454B
215940760 | 2.92 | Yes | Yes | DAY & NIGHT | HRCU-A-CB (Split System: Heat Pump with Remote Outdoor Unit-Air-Source) | Centrally-Ducted | C5H3V36*K*AAA* | EVD5X48M24A*+WALLCON | *97CTN1202422A* | 35000 | 21.5 | 12 | 8.5 | 38000 | 28200 | 74.21% | 2.02 | 32600 | R-454B
215940431 | 2.93 | Yes | Yes | KEEPRITE | HRCU-A-CB (Split System: Heat Pump with Remote Outdoor Unit-Air-Source) | Centrally-Ducted | C5H3V36*K*AAA* | EVM5X60M21A*+WALLCON | *97CTN0601716A* | 35200 | 21 | 11.7 | 8.5 | 38500 | 29400 | 76.36% | 2.02 | 33800 | R-454B
215939861 | 2.83 | Yes | Yes | KEEPRITE | HRCU-A-CB (Split System: Heat Pump with Remote Outdoor Unit-Air-Source) | Centrally-Ducted | C5H3V36*K*AAA* | EA*5X61M21A*+WALLCON | *97CTN0601716A* | 34000 | 19.5 | 11 | 9 | 35200 | 26800 | 76.14% | 1.94 | 30800 | R-454B
214626210 | 2.82 | Yes | Yes | LENNOX | HRCU-A-CB (Split System: Heat Pump with Remote Outdoor Unit-Air-Source) | Centrally-Ducted | SL25XPV-036-230A** | CK40CT-50/60C-0*+TDR | SLP99UH110XV60C* | 33800 | 21.6 | 13.5 | 8.7 | 34400 | 26600 | 77.33% | 1.82 | 30600 | R-410A
216783856 | 1.92 | Yes | Yes | COLEMAN | HRCU-A-CB (Split System: Heat Pump with Remote Outdoor Unit-Air-Source) | Centrally-Ducted | HH824E2S11 | CTM36B5ADS1 | Z8ES060A12LMPS1 | 23000 | 18 | 12 | 9.5 | 23000 | 18500 | 80.43% | 2 | 18200 | R-454B
216783345 | 2.87 | Yes | Yes | CHAMPION HEATING AND COOLING | HRCU-A-CB (Split System: Heat Pump with Remote Outdoor Unit-Air-Source) | Centrally-Ducted | HH836E2S11 | CTF48C5CFS1 | Z8ES080C16LMPS1 | 34400 | 19 | 11 | 9 | 32200 | 25400 | 78.88% | 2 | 26200 | R-454B
214719680 | 2.78 | Yes | Yes | CHAMPION HEATING AND COOLING | HRCU-A-CB (Split System: Heat Pump with Remote Outdoor Unit-Air-Source) | Centrally-Ducted | HH836E2S11 | CTU36B5XDS1+TXV | TM8Y080B12MP11 | 33400 | 18 | 11 | 8.5 | 31200 | 25600 | 82.05% | 2 | 27800 | R-454B
214719846 | 2.8 | Yes | Yes | CHAMPION HEATING AND COOLING | HRCU-A-CB (Split System: Heat Pump with Remote Outdoor Unit-Air-Source) | Centrally-Ducted | HH836E2S11 | CTU48C5XFS1+TXV | TMLE120C16MP11 | 33600 | 19 | 11 | 9 | 31400 | 25400 | 80.89% | 2 | 26000 | R-454B
214720071 | 2.78 | Yes | Yes | CHAMPION HEATING AND COOLING | HRCU-A-CB (Split System: Heat Pump with Remote Outdoor Unit-Air-Source) | Centrally-Ducted | HH836E2S11 | CTU48C5XFS1+TXV | TPLC080C16MP13 | 33400 | 18 | 11 | 9 | 31600 | 25400 | 80.38% | 2 | 26000 | R-454B
210595837 | 2.77 | Yes | Yes | KENMORE | HRCU-A-CB (Split System: Heat Pump with Remote Outdoor Unit-Air-Source) | Centrally-Ducted | (C,H,T)VH837GKA** | EA*4X61L24A*+WALLCON | *80CTL0902120A* | 33200 | 18 | 12 | 8.5 | 32000 | 24800 | 77.5% | 2 | 31200 | R-410A
215941660 | 3.79 | Yes | Yes | DAY & NIGHT | HRCU-A-CB (Split System: Heat Pump with Remote Outdoor Unit-Air-Source) | Centrally-Ducted | C5H3V48*K*AAA* | EVD5X49M24A*+WALLCON | *97CTN1202422A* | 45500 | 20.5 | 11.5 | 8.1 | 52500 | 38000 | 72.38% | 1.95 | 43000 | R-454B
215934477 | 3.71 | Yes | Yes | AIRQUEST | HRCU-A-CB (Split System: Heat Pump with Remote Outdoor Unit-Air-Source) | Centrally-Ducted | H5H3V48*K*AAA* | ESH5X48M12A*+WALLCON | *80CTL1352422B* | 44500 | 20.5 | 11 | 9 | 48500 | 36400 | 75.05% | 1.82 | 39500 | R-454B
215934657 | 2.83 | Yes | Yes | AIRQUEST | HRCU-A-CB (Split System: Heat Pump with Remote Outdoor Unit-Air-Source) | Centrally-Ducted | H5H3V36*K*AAA* | EVM5X30M17A*+WALLCON | *96CTN0601714B* | 34000 | 20 | 11 | 8.1 | 38000 | 27200 | 71.58% | 2 | 30600 | R-454B
215934707 | 2.93 | Yes | Yes | AIRQUEST | HRCU-A-CB (Split System: Heat Pump with Remote Outdoor Unit-Air-Source) | Centrally-Ducted | H5H3V36*K*AAA* | EVM5X32M17A*+WALLCON | *96CTN0601714B* | 35200 | 21 | 11.7 | 8.5 | 38000 | 28000 | 73.68% | 2.06 | 32000 | R-454B
215934727 | 2.83 | Yes | Yes | AIRQUEST | HRCU-A-CB (Split System: Heat Pump with Remote Outdoor Unit-Air-Source) | Centrally-Ducted | H5H3V36*K*AAA* | EVM5X36M17A*+WALLCON | *96CTN0601714B* | 34000 | 20 | 11 | 8.1 | 38000 | 27200 | 71.58% | 2 | 30600 | R-454B
215934927 | 2.97 | Yes | Yes | AIRQUEST | HRCU-A-CB (Split System: Heat Pump with Remote Outdoor Unit-Air-Source) | Centrally-Ducted | H5H3V36*K*AAA* | EVM5X44M21A*+WALLCON | *97CMN1002122B* | 35600 | 22 | 12.5 | 8.5 | 38000 | 28600 | 75.26% | 2.02 | 32600 | R-454B
214574533 | 2.65 | Yes | Yes | COMFORTMAKER | HRCU-A-CB (Split System: Heat Pump with Remote Outdoor Unit-Air-Source) | Centrally-Ducted | CVH837GKA2* | EN(A,D,W)4X42L21**+WALLCON | *95CSU1002122B* | 31800 | 17 | 11.5 | 8.1 | 33000 | 24400 | 73.94% | 1.9 | 31400 | R-410A
210470926 | 2.73 | Yes | Yes | DAY & NIGHT | HRCU-A-CB (Split System: Heat Pump with Remote Outdoor Unit-Air-Source) | Centrally-Ducted | CVH837GKA2* | EN(A,D,W)4X60L24**+WALLCON | *80CTL1352422A* | 32800 | 18 | 12 | 8.1 | 32200 | 24600 | 76.4% | 1.98 | 31200 | R-410A
215676469 | 4 | Yes | Yes | DAY & NIGHT | HRCU-A-CB (Split System: Heat Pump with Remote Outdoor Unit-Air-Source) | Centrally-Ducted | C5H0V48*K*AAA* | EVD5X60M21A*+WALLCON | *80CTL0901716B* | 48000 | 19 | 10 | 9 | 50000 | 36800 | 73.6% | 1.98 | 46500 | R-454B
215676569 | 3.96 | Yes | Yes | DAY & NIGHT | HRCU-A-CB (Split System: Heat Pump with Remote Outdoor Unit-Air-Source) | Centrally-Ducted | C5H0V48*K*AAA* | EVD5X60M21A*+WALLCON | *96CTN0801714B* | 47500 | 18.5 | 10 | 9 | 50000 | 36200 | 72.4% | 2.02 | 45500 | R-454B
215942497 | 2.98 | Yes | Yes | KEEPRITE | HRCU-A-CB (Split System: Heat Pump with Remote Outdoor Unit-Air-Source) | Centrally-Ducted | C5H3V36*K*AAA* | EVD5X61M21A*+WALLCON | *80CTL0901716B* | 35800 | 22 | 12.5 | 8.5 | 37400 | 28400 | 75.94% | 2.02 | 32600 | R-454B
215940641 | 2.87 | Yes | Yes | KEEPRITE | HRCU-A-CB (Split System: Heat Pump with Remote Outdoor Unit-Air-Source) | Centrally-Ducted | C5H3V36*K*AAA* | EVD5X42M21A*+WALLCON | *80CSU0601716B* | 34400 | 21 | 12 | 8.5 | 38500 | 28000 | 72.73% | 2.04 | 32000 | R-454B
215940741 | 2.92 | Yes | Yes | KEEPRITE | HRCU-A-CB (Split System: Heat Pump with Remote Outdoor Unit-Air-Source) | Centrally-Ducted | C5H3V36*K*AAA* | EVD5X48M24A*+WALLCON | *97CTN0802120A* | 35000 | 21 | 12 | 8.5 | 38500 | 28400 | 73.77% | 2.04 | 32600 | R-454B
215940791 | 2.95 | Yes | Yes | KEEPRITE | HRCU-A-CB (Split System: Heat Pump with Remote Outdoor Unit-Air-Source) | Centrally-Ducted | C5H3V36*K*AAA* | EVD5X49M24A*+WALLCON | *97CTN1002122A* | 35400 | 22 | 12.5 | 8.5 | 38000 | 28400 | 74.74% | 2.04 | 32800 | R-454B
215940841 | 2.93 | Yes | Yes | KEEPRITE | HRCU-A-CB (Split System: Heat Pump with Remote Outdoor Unit-Air-Source) | Centrally-Ducted | C5H3V36*K*AAA* | EVD5X60M21A*+WALLCON | *97CTN0601716A* | 35200 | 21 | 11.7 | 8.5 | 38500 | 29200 | 75.84% | 2 | 33400 | R-454B
211397158 | 2.82 | No | No | FRASER-JOHNSTON | HRCU-A-CB (Split System: Heat Pump with Remote Outdoor Unit-Air-Source) | Centrally-Ducted | HMH72B341 | XAHC48FBCN1 | TMLV120C20MP12 | 33800 | 16.5 | 9 | 8.5 | 32400 | 23800 | 73.46% | 2.06 | 25200 | R-410A
216411146 | 2.77 | Yes | Yes | COLEMAN | HRCU-A-CB (Split System: Heat Pump with Remote Outdoor Unit-Air-Source) | Centrally-Ducted | HMH72B341 | XAHC36DBCN1 | Z9ET080B12SMPS1 | 33200 | 18 | 10 | 8.5 | 33000 | 23200 | 70.3% | 2 | 25800 | R-410A
211397017 | 2.77 | No | No | FRASER-JOHNSTON | HRCU-A-CB (Split System: Heat Pump with Remote Outdoor Unit-Air-Source) | Centrally-Ducted | HMH72B341 | XAFC48FBCN1 | TM8Y080B12MP11 | 33200 | 17 | 9.5 | 8.5 | 32200 | 23600 | 73.29% | 2.04 | 25400 | R-410A
211397167 | 2.82 | No | No | FRASER-JOHNSTON | HRCU-A-CB (Split System: Heat Pump with Remote Outdoor Unit-Air-Source) | Centrally-Ducted | HMH72B341 | XAHC48FBCN1 | TPLC100C20MP13 | 33800 | 16.5 | 9 | 8.5 | 32400 | 23800 | 73.46% | 2.06 | 25200 | R-410A
211397249 | 2.8 | No | No | FRASER-JOHNSTON | HRCU-A-CB (Split System: Heat Pump with Remote Outdoor Unit-Air-Source) | Centrally-Ducted | HMH72B341 | XAHD48FXXN1+TXV | TPLC080C16MP13 | 33600 | 16 | 9 | 8.5 | 32400 | 23800 | 73.46% | 2.06 | 25200 | R-410A
211398312 | 2.8 | No | No | FRASER-JOHNSTON | HRCU-A-CB (Split System: Heat Pump with Remote Outdoor Unit-Air-Source) | Centrally-Ducted | HMH72B341 | XAUC48FXXN1+TXV | TM8E120C16MP11 | 33600 | 17 | 9.5 | 8.5 | 32400 | 23600 | 72.84% | 2.08 | 25400 | R-410A
215935127 | 2.95 | Yes | Yes | AIRQUEST | HRCU-A-CB (Split System: Heat Pump with Remote Outdoor Unit-Air-Source) | Centrally-Ducted | H5H3V36*K*AAA* | EVM5X49M21A*+WALLCON | *96CTN0801714B* | 35400 | 21.5 | 12 | 8.5 | 38500 | 28800 | 74.81% | 2.02 | 33000 | R-454B
215935227 | 2.97 | Yes | Yes | AIRQUEST | HRCU-A-CB (Split System: Heat Pump with Remote Outdoor Unit-Air-Source) | Centrally-Ducted | H5H3V36*K*AAA* | EVM5X60M21A*+WALLCON | *80CTL1102120B* | 35600 | 22 | 12.5 | 8.5 | 38000 | 28400 | 74.74% | 2.02 | 32600 | R-454B
214573413 | 2.65 | Yes | Yes | COMFORTMAKER | HRCU-A-CB (Split System: Heat Pump with Remote Outdoor Unit-Air-Source) | Centrally-Ducted | CVH837GKA** | EN(A,D,W)4X42L21**+WALLCON | *97CMN0802120B* | 31800 | 17 | 11 | 8.1 | 33000 | 24400 | 73.94% | 1.88 | 31400 | R-410A
214395025 | 1.95 | Yes | Yes | COMFORTMAKER | HRCU-A-CB (Split System: Heat Pump with Remote Outdoor Unit-Air-Source) | Centrally-Ducted | DLCURAH24ABK | EN(A,D)4X30L17** | *96MSN0601716A* | 23400 | 16.5 | 10 | 9 | 25800 | 24200 | 93.8% | 2 | 19000 | R-410A
210473212 | 2.03 | Yes | Yes | KEEPRITE | HRCU-A-CB (Split System: Heat Pump with Remote Outdoor Unit-Air-Source) | Centrally-Ducted | CVH825GKA3* | EA*4X43L21A*+WALLCON | *97CMN0801714A* | 24400 | 16.5 | 11 | 8.1 | 21200 | 16700 | 78.77% | 2.02 | 20600 | R-410A
214397267 | 2.78 | Yes | Yes | CHAMPION HEATING AND COOLING | HRCU-A-CB (Split System: Heat Pump with Remote Outdoor Unit-Air-Source) | Centrally-Ducted | HH836E2S11 | CTF36C5CDS1 | TM9Y100C16MP11 | 33400 | 18 | 11 | 9 | 31000 | 25200 | 81.29% | 2 | 27200 | R-454B
216727318 | 1.85 | Yes | No | CARRIER | HRCU-A-CB (Split System: Heat Pump with Remote Outdoor Unit-Air-Source) | Centrally-Ducted | 37MUHAQ24AA3 | CAA**2414AM* | 59SC2E060M14**12 | 22200 | 15.5 | 10.5 | 8.5 | 21200 | 19200 | 90.57% | 1.98 | 18100 | R-454B
216727370 | 1.82 | Yes | No | CARRIER | HRCU-A-CB (Split System: Heat Pump with Remote Outdoor Unit-Air-Source) | Centrally-Ducted | 37MUHAQ24AA3 | CAA**2417AM* | GG96VTAB30040A** | 21800 | 15.2 | 10 | 8.1 | 21000 | 19200 | 91.43% | 1.9 | 18000 | R-454B
216727419 | 1.92 | Yes | Yes | CARRIER | HRCU-A-CB (Split System: Heat Pump with Remote Outdoor Unit-Air-Source) | Centrally-Ducted | 37MUHAQ24AA3 | CAA**2517AM* | 59SP6B060V17**16 | 23000 | 16.5 | 11 | 8.5 | 20600 | 18400 | 89.32% | 1.98 | 17500 | R-454B
214396984 | 2.78 | Yes | Yes | CHAMPION HEATING AND COOLING | HRCU-A-CB (Split System: Heat Pump with Remote Outdoor Unit-Air-Source) | Centrally-Ducted | HH836E2S11 | CTF48C5CFS1 | TPLC080C16MP13 | 33400 | 18 | 11 | 9 | 31600 | 25400 | 80.38% | 2 | 26000 | R-454B
214397232 | 2.78 | Yes | Yes | CHAMPION HEATING AND COOLING | HRCU-A-CB (Split System: Heat Pump with Remote Outdoor Unit-Air-Source) | Centrally-Ducted | HH836E2S11 | CTM36C5CDS1 | TM8Y100C20MP11 | 33400 | 17 | 11.7 | 8.5 | 30800 | 25200 | 81.82% | 2 | 27200 | R-454B
211386950 | 2.67 | No | No | FRASER-JOHNSTON | HRCU-A-CB (Split System: Heat Pump with Remote Outdoor Unit-Air-Source) | Centrally-Ducted | HMH72B341 | XAHB30CXXN1+TXV | TM9Y080B12MP11 | 32000 | 17 | 9 | 8.1 | 33400 | 23400 | 70.06% | 1.98 | 26200 | R-410A
211385930 | 2.73 | No | No | FRASER-JOHNSTON | HRCU-A-CB (Split System: Heat Pump with Remote Outdoor Unit-Air-Source) | Centrally-Ducted | HMH72B341 | XAHC48FXXN1+TXV | TMLE080B12MP11 | 32800 | 16.5 | 9 | 8.1 | 32400 | 23800 | 73.46% | 2 | 25400 | R-410A
216453083 | 1.83 | Yes | Yes | TRANE | HRCU-A-CB (Split System: Heat Pump with Remote Outdoor Unit-Air-Source) | Centrally-Ducted | 5TWV0X24A1 | 5PX*BD06AS3 | S8V2B080M4PDB | 22000 | 21.4 | 11.7 | 10 | 23400 | 18100 | 77.35% | 2.2 | 22400 | R-454B
211386765 | 2.83 | No | No | FRASER-JOHNSTON | HRCU-A-CB (Split System: Heat Pump with Remote Outdoor Unit-Air-Source) | Centrally-Ducted | HMH72B341 | XAFC36DBCN1 | TM9Y100C16MP11 | 34000 | 17 | 9.5 | 8.1 | 34000 | 24400 | 71.76% | 2.08 | 25800 | R-410A
215942446 | 3 | Yes | Yes | DAY & NIGHT | HRCU-A-CB (Split System: Heat Pump with Remote Outdoor Unit-Air-Source) | Centrally-Ducted | C5H3V36*K*AAA* | EVM5X61M24A*+WALLCON | *97CMN0802120B* | 36000 | 22 | 12.5 | 8.5 | 37400 | 28200 | 75.4% | 2.04 | 32400 | R-454B
214720107 | 2.77 | Yes | Yes | CHAMPION HEATING AND COOLING | HRCU-A-CB (Split System: Heat Pump with Remote Outdoor Unit-Air-Source) | Centrally-Ducted | HH836E2S11 | CTU48C5XFS1+TXV | TM8Y080C16MP11 | 33200 | 19 | 11 | 9 | 31400 | 25000 | 79.62% | 2 | 25600 | R-454B
214396399 | 2.87 | Yes | Yes | CHAMPION HEATING AND COOLING | HRCU-A-CB (Split System: Heat Pump with Remote Outdoor Unit-Air-Source) | Centrally-Ducted | HH836E2S11 | CTF36C5CDS1+JMC17C2SN1 |  | 34400 | 19 | 11.7 | 9 | 31600 | 25400 | 80.38% | 2 | 27600 | R-454B
214396446 | 2.82 | Yes | Yes | CHAMPION HEATING AND COOLING | HRCU-A-CB (Split System: Heat Pump with Remote Outdoor Unit-Air-Source) | Centrally-Ducted | HH836E2S11 | JHE36C5CD2SS1 |  | 33800 | 19 | 11.7 | 8.5 | 31000 | 25000 | 80.65% | 2 | 27200 | R-454B
214720219 | 2.87 | Yes | Yes | CHAMPION HEATING AND COOLING | HRCU-A-CB (Split System: Heat Pump with Remote Outdoor Unit-Air-Source) | Centrally-Ducted | HH836E2S11 | CTU48C5XFS1+TXV | Z8ES080C16SMPS1 | 34400 | 19 | 11 | 9 | 32200 | 25400 | 78.88% | 2 | 26200 | R-454B
214719685 | 2.77 | Yes | Yes | CHAMPION HEATING AND COOLING | HRCU-A-CB (Split System: Heat Pump with Remote Outdoor Unit-Air-Source) | Centrally-Ducted | HH836E2S11 | CTU36B5XDS1+TXV | TM8E100B12MP11 | 33200 | 18 | 11 | 8.5 | 31200 | 25200 | 80.77% | 2 | 27200 | R-454B
214719851 | 2.78 | Yes | Yes | CHAMPION HEATING AND COOLING | HRCU-A-CB (Split System: Heat Pump with Remote Outdoor Unit-Air-Source) | Centrally-Ducted | HH836E2S11 | CTU48C5XFS1+TXV | TM8E100C16MP11 | 33400 | 19 | 11 | 9 | 31400 | 25400 | 80.89% | 2 | 26000 | R-454B
214719866 | 2.87 | Yes | Yes | CHAMPION HEATING AND COOLING | HRCU-A-CB (Split System: Heat Pump with Remote Outdoor Unit-Air-Source) | Centrally-Ducted | HH836E2S11 | CTU48C5XFS1+TXV | TMLE120C20MP11 | 34400 | 17 | 11 | 8.5 | 32400 | 25600 | 79.01% | 2 | 26400 | R-454B
216769989 | 2.87 | Yes | Yes | AMERICAN STANDARD | HRCU-A-CB (Split System: Heat Pump with Remote Outdoor Unit-Air-Source) | Centrally-Ducted | 5A6H7036A1 | 5TXCC009AS3 | S8X1C100M5PTC | 34400 | 17 | 12 | 9 | 32600 | 24200 | 74.23% | 2.22 | 21400 | R-454B
216785681 | 3.67 | Yes | Yes | COLEMAN | HRCU-A-CB (Split System: Heat Pump with Remote Outdoor Unit-Air-Source) | Centrally-Ducted | HH860E2S11 | CTF60C5CGS1 | Z8ES100C16LMPS1 | 44000 | 18 | 12 | 9 | 44000 | 33200 | 75.45% | 2 | 32200 | R-454B
216786528 | 4.5 | Yes | Yes | COLEMAN | HRCU-A-CB (Split System: Heat Pump with Remote Outdoor Unit-Air-Source) | Centrally-Ducted | HH860E2S11 | CTU60D5XHS1+TXV | Z8ES130D20LMPS1 | 54000 | 19 | 12 | 9 | 53500 | 38500 | 71.96% | 2 | 37000 | R-454B
215676709 | 4 | No | No | DAY & NIGHT | HRCU-A-CB (Split System: Heat Pump with Remote Outdoor Unit-Air-Source) | Centrally-Ducted | C5H0V48*K*AAA* | EVD5X61M21A*+WALLCON | *80CTL0451712B* | 48000 | 18.5 | 9.5 | 9 | 50000 | 37600 | 75.2% | 1.98 | 47500 | R-454B
215676929 | 4.04 | Yes | Yes | DAY & NIGHT | HRCU-A-CB (Split System: Heat Pump with Remote Outdoor Unit-Air-Source) | Centrally-Ducted | C5H0V48*K*AAA* | EVD5X61M24A*+WALLCON | *97CMN1002122B* | 48500 | 19.5 | 10.5 | 9.5 | 50000 | 36800 | 73.6% | 2.12 | 46500 | R-454B
214241954 | 1.97 | Yes | Yes | TEMPSTAR | HRCU-A-CB (Split System: Heat Pump with Remote Outdoor Unit-Air-Source) | Centrally-Ducted | TVH825GKA3* | EN(A,D)4X36L21**+WALLCON | *97CMN1002122B* | 23600 | 16.5 | 11 | 8.1 | 21400 | 16700 | 78.04% | 1.92 | 20800 | R-410A
214719871 | 2.78 | Yes | Yes | CHAMPION HEATING AND COOLING | HRCU-A-CB (Split System: Heat Pump with Remote Outdoor Unit-Air-Source) | Centrally-Ducted | HH836E2S11 | CTU48C5XFS1+TXV | TL9E080C16UH11 | 33400 | 18 | 11 | 9 | 31400 | 25400 | 80.89% | 2 | 26000 | R-454B
214719928 | 2.85 | Yes | Yes | CHAMPION HEATING AND COOLING | HRCU-A-CB (Split System: Heat Pump with Remote Outdoor Unit-Air-Source) | Centrally-Ducted | HH836E2S11 | CTU48C5XFS1+TXV | Z8ES080C20SMPS1 | 34200 | 19 | 11 | 9 | 32000 | 25400 | 79.38% | 2 | 26000 | R-454B
214719989 | 2.78 | Yes | Yes | CHAMPION HEATING AND COOLING | HRCU-A-CB (Split System: Heat Pump with Remote Outdoor Unit-Air-Source) | Centrally-Ducted | HH836E2S11 | CTU48C5XFS1+TXV | TM9E080C16MP12 | 33400 | 19 | 11 | 9 | 31400 | 25400 | 80.89% | 2 | 26000 | R-454B
214396426 | 2.75 | Yes | Yes | CHAMPION HEATING AND COOLING | HRCU-A-CB (Split System: Heat Pump with Remote Outdoor Unit-Air-Source) | Centrally-Ducted | HH836E2S11 | CTM36B5CDS1 | TM9E060B12MP12 | 33000 | 17 | 11 | 8.5 | 31400 | 25400 | 80.89% | 2 | 27400 | R-454B
214396526 | 2.75 | Yes | Yes | CHAMPION HEATING AND COOLING | HRCU-A-CB (Split System: Heat Pump with Remote Outdoor Unit-Air-Source) | Centrally-Ducted | HH836E2S11 | CTM48C5CFS1 | TM8V080C16MP12 | 33000 | 19 | 11 | 9 | 31200 | 25200 | 80.77% | 2 | 25800 | R-454B
216735880 | 1.93 | Yes | Yes | COMFORTMAKER | HRCU-A-CB (Split System: Heat Pump with Remote Outdoor Unit-Air-Source) | Centrally-Ducted | D5CUHAH24AAK | EA*5X37M21A* | *96VSN0801716B* | 23200 | 16.5 | 11 | 8.5 | 20800 | 18500 | 88.94% | 1.96 | 17600 | R-454B
216769572 | 2 | Yes | Yes | LENNOX | HRCU-A-CB (Split System: Heat Pump with Remote Outdoor Unit-Air-Source) | Centrally-Ducted | EL18KSLV-024-230A** | CK40HT-24B-**+TDR | SL297UH040NV36B* | 24000 | 17.65 | 12 | 9 | 24000 | 20800 | 86.67% | 1.8 | 19800 | R-454B
216675415 | 2.03 | Yes | Yes | DAY & NIGHT | HRCU-A-CB (Split System: Heat Pump with Remote Outdoor Unit-Air-Source) | Centrally-Ducted | D5CURAH24AAK | EA*5X36M17A* | *80CSU0401712A* | 24400 | 16 | 10 | 9 | 24200 | 19400 | 80.17% | 2.02 | 18900 | R-454B
216675497 | 2.03 | Yes | Yes | DAY & NIGHT | HRCU-A-CB (Split System: Heat Pump with Remote Outdoor Unit-Air-Source) | Centrally-Ducted | D5CURAH24AAK | EA*5X36M17A* | *80CSU0601716A* | 24400 | 16 | 10 | 9 | 24200 | 19500 | 80.58% | 2.02 | 19000 | R-454B
216643251 | 1.53 | Yes | No | HEIL | HRCU-A-CB (Split System: Heat Pump with Remote Outdoor Unit-Air-Source) | Centrally-Ducted | D5CUHAH18AAK | EA*5X19M17A* | *80MS(N,L)0701412A* | 18400 | 15.2 | 11.5 | 10.5 | 20000 | 17700 | 88.5% | 2 | 14900 | R-454B
215939971 | 2.75 | Yes | Yes | KEEPRITE | HRCU-A-CB (Split System: Heat Pump with Remote Outdoor Unit-Air-Source) | Centrally-Ducted | C5H3V36*K*AAA* | ESH5X36M12A*+WALLCON | *97CTN0601716A* | 33000 | 18 | 10.5 | 9 | 35600 | 27400 | 76.97% | 1.9 | 31400 | R-454B
215940001 | 2.78 | Yes | Yes | KEEPRITE | HRCU-A-CB (Split System: Heat Pump with Remote Outdoor Unit-Air-Source) | Centrally-Ducted | C5H3V36*K*AAA* | ESH5X36M12A*+WALLCON | *97CTN1002122A* | 33400 | 19 | 11 | 9 | 34800 | 26600 | 76.44% | 1.92 | 30600 | R-454B
215940021 | 2.8 | Yes | Yes | KEEPRITE | HRCU-A-CB (Split System: Heat Pump with Remote Outdoor Unit-Air-Source) | Centrally-Ducted | C5H3V36*K*AAA* | ESH5X42M12A*+WALLCON | *96CTN0802120B* | 33600 | 19 | 11.5 | 9 | 34800 | 26600 | 76.44% | 1.92 | 30600 | R-454B
215940101 | 2.82 | Yes | Yes | KEEPRITE | HRCU-A-CB (Split System: Heat Pump with Remote Outdoor Unit-Air-Source) | Centrally-Ducted | C5H3V36*K*AAA* | ESH5X48M12A*+WALLCON | *96CTN0802120B* | 33800 | 19.5 | 11.5 | 9 | 34800 | 26600 | 76.44% | 1.94 | 30400 | R-454B
215940471 | 2.95 | Yes | Yes | KEEPRITE | HRCU-A-CB (Split System: Heat Pump with Remote Outdoor Unit-Air-Source) | Centrally-Ducted | C5H3V36*K*AAA* | EVM5X60M24A*+WALLCON | *96CTN0802120B* | 35400 | 21.5 | 12 | 8.5 | 38000 | 28600 | 75.26% | 2.04 | 32800 | R-454B
215939851 | 2.87 | Yes | Yes | KEEPRITE | HRCU-A-CB (Split System: Heat Pump with Remote Outdoor Unit-Air-Source) | Centrally-Ducted | C5H3V36*K*AAA* | EA*5X61M21A*+WALLCON | *80CSU0601716B* | 34400 | 20.5 | 12 | 9.5 | 34400 | 26000 | 75.58% | 2.06 | 30000 | R-454B
216786558 | 3.67 | Yes | Yes | COLEMAN | HRCU-A-CB (Split System: Heat Pump with Remote Outdoor Unit-Air-Source) | Centrally-Ducted | HH860E2S11 | CTM60C5CGS1 | Z8ES120C16LMPS1 | 44000 | 18 | 12 | 9 | 44000 | 33000 | 75% | 2 | 32200 | R-454B
213770551 | 1.93 | Yes | No | DAY & NIGHT | HRCU-A-CB (Split System: Heat Pump with Remote Outdoor Unit-Air-Source) | Centrally-Ducted | CVH825GKA2* | EA*4X24L17A*+WALLCON | *97CMN0801714B* | 23200 | 16 | 10.5 | 8.1 | 22000 | 16800 | 76.36% | 1.9 | 21000 | R-410A
213771201 | 2.03 | Yes | Yes | DAY & NIGHT | HRCU-A-CB (Split System: Heat Pump with Remote Outdoor Unit-Air-Source) | Centrally-Ducted | CVH825GKA2* | EA*4X37L21A*+WALLCON | *97CMN0801714B* | 24400 | 16.5 | 11 | 8.1 | 21200 | 16700 | 78.77% | 2.02 | 20600 | R-410A
214398084 | 2.77 | Yes | Yes | CHAMPION HEATING AND COOLING | HRCU-A-CB (Split System: Heat Pump with Remote Outdoor Unit-Air-Source) | Centrally-Ducted | HH836E2S11 | CTM48C5CFS1 | TP9C100C16MP13 | 33200 | 19 | 11 | 9 | 31200 | 25200 | 80.77% | 2 | 25800 | R-454B
213298106 | 2.83 | Yes | Yes | CHAMPION HEATING AND COOLING | HRCU-A-CB (Split System: Heat Pump with Remote Outdoor Unit-Air-Source) | Centrally-Ducted | HMH72B341 | XAFB36DBCN1+JMET12BS2N1 |  | 34000 | 18.5 | 10.5 | 8.5 | 33800 | 23800 | 70.41% | 2.12 | 25200 | R-410A
214398521 | 2.88 | Yes | Yes | CHAMPION HEATING AND COOLING | HRCU-A-CB (Split System: Heat Pump with Remote Outdoor Unit-Air-Source) | Centrally-Ducted | HH836E2S11 | CTF36C5CDS1 | TM9E100C20MP12 | 34600 | 17 | 11 | 8.5 | 32600 | 26800 | 82.21% | 2 | 29000 | R-454B
214398536 | 2.75 | Yes | Yes | CHAMPION HEATING AND COOLING | HRCU-A-CB (Split System: Heat Pump with Remote Outdoor Unit-Air-Source) | Centrally-Ducted | HH836E2S11 | CTF36B5CDS1 | TM9V080B12MP12 | 33000 | 18 | 11 | 8.5 | 30800 | 25000 | 81.17% | 2 | 27000 | R-454B
213771251 | 1.97 | Yes | No | DAY & NIGHT | HRCU-A-CB (Split System: Heat Pump with Remote Outdoor Unit-Air-Source) | Centrally-Ducted | CVH825GKA2* | EA*4X42L21A*+WALLCON | *80CTL0451712B* | 23600 | 16.5 | 10.5 | 8.1 | 21600 | 16700 | 77.31% | 1.94 | 20800 | R-410A
214397294 | 2.78 | Yes | Yes | CHAMPION HEATING AND COOLING | HRCU-A-CB (Split System: Heat Pump with Remote Outdoor Unit-Air-Source) | Centrally-Ducted | HH836E2S11 | CTF36B5CDS1+JME12B2SN1 |  | 33400 | 19 | 12 | 9 | 30400 | 24800 | 81.58% | 2 | 26800 | R-454B
214397346 | 2.83 | Yes | Yes | CHAMPION HEATING AND COOLING | HRCU-A-CB (Split System: Heat Pump with Remote Outdoor Unit-Air-Source) | Centrally-Ducted | HH836E2S11 | CTM48C5CFS1+JMC17C2SN1 |  | 34000 | 19 | 11.7 | 9 | 31400 | 25000 | 79.62% | 2 | 25600 | R-454B
214397378 | 2.85 | Yes | Yes | CHAMPION HEATING AND COOLING | HRCU-A-CB (Split System: Heat Pump with Remote Outdoor Unit-Air-Source) | Centrally-Ducted | HH836E2S11 | CTF48C5CFS1 | TP9C100C20MP13 | 34200 | 18 | 11 | 9 | 32600 | 25800 | 79.14% | 2 | 26600 | R-454B
216508734 | 2.75 | Yes | Yes | CHAMPION HEATING AND COOLING | HRCU-A-CB (Split System: Heat Pump with Remote Outdoor Unit-Air-Source) | Centrally-Ducted | HH836E2S11 | CTF30A5ADS1 | Z8ES040A12SMPS1 | 33000 | 18 | 11.7 | 8.5 | 30400 | 24800 | 81.58% | 2 | 26600 | R-454B
216508739 | 2.75 | Yes | Yes | CHAMPION HEATING AND COOLING | HRCU-A-CB (Split System: Heat Pump with Remote Outdoor Unit-Air-Source) | Centrally-Ducted | HH836E2S11 | CTF30A5ADS1 | TMLE040A12MP11 | 33000 | 18 | 11 | 8.5 | 31000 | 25400 | 81.94% | 2 | 27200 | R-454B
213771401 | 1.98 | Yes | Yes | DAY & NIGHT | HRCU-A-CB (Split System: Heat Pump with Remote Outdoor Unit-Air-Source) | Centrally-Ducted | CVH825GKA2* | EA*4X42L24A*+WALLCON | *97CMN1002122B* | 23800 | 16.5 | 11 | 8.1 | 21400 | 16600 | 77.57% | 1.96 | 20600 | R-410A
216374751 | 2.8 | Yes | Yes | CHAMPION HEATING AND COOLING | HRCU-A-CB (Split System: Heat Pump with Remote Outdoor Unit-Air-Source) | Centrally-Ducted | HH836E2S11 | CTF36C5CDS1 | Z9ET100C20SMPS1 | 33600 | 17 | 11.7 | 8.5 | 31000 | 23600 | 76.13% | 2 | 27600 | R-454B
214397650 | 2.77 | Yes | Yes | CHAMPION HEATING AND COOLING | HRCU-A-CB (Split System: Heat Pump with Remote Outdoor Unit-Air-Source) | Centrally-Ducted | HH836E2S11 | CTF48C5CFS1 | TM9V100C16MP12 | 33200 | 18 | 11 | 9 | 31200 | 25200 | 80.77% | 2 | 25800 | R-454B
214397717 | 2.82 | Yes | Yes | CHAMPION HEATING AND COOLING | HRCU-A-CB (Split System: Heat Pump with Remote Outdoor Unit-Air-Source) | Centrally-Ducted | HH836E2S11 | CTF36C5CDS1 | TM9V100C16MP12 | 33800 | 18 | 11 | 8.5 | 31400 | 25600 | 81.53% | 2 | 27800 | R-454B
213297471 | 2.83 | No | No | CHAMPION HEATING AND COOLING | HRCU-A-CB (Split System: Heat Pump with Remote Outdoor Unit-Air-Source) | Centrally-Ducted | HMH72B341 | XAFB36DXXN1+TXV | Z9ES060B12SMPS1 | 34000 | 17 | 9.5 | 8.1 | 33400 | 23800 | 71.26% | 2.04 | 25400 | R-410A
213297501 | 2.8 | No | No | CHAMPION HEATING AND COOLING | HRCU-A-CB (Split System: Heat Pump with Remote Outdoor Unit-Air-Source) | Centrally-Ducted | HMH72B341 | XAFC48FBCN1 | Z8ET080C16LMPS1 | 33600 | 17.5 | 9.5 | 8.5 | 32800 | 23200 | 70.73% | 2.08 | 25000 | R-410A
213297536 | 2.83 | No | No | CHAMPION HEATING AND COOLING | HRCU-A-CB (Split System: Heat Pump with Remote Outdoor Unit-Air-Source) | Centrally-Ducted | HMH72B341 | XAHC36DBCN1 | Z8ES120C16LMPS1 | 34000 | 17.5 | 9.5 | 8.1 | 33400 | 24000 | 71.86% | 2.08 | 25200 | R-410A
215675619 | 3.96 | Yes | Yes | DAY & NIGHT | HRCU-A-CB (Split System: Heat Pump with Remote Outdoor Unit-Air-Source) | Centrally-Ducted | C5H0V48*K*AAA* | EVM5X49M21A*+WALLCON | *97CMN0801714B* | 47500 | 18.5 | 10 | 9 | 50000 | 37400 | 74.8% | 1.98 | 47000 | R-454B
216675776 | 1.95 | No | No | COMFORTMAKER | HRCU-A-CB (Split System: Heat Pump with Remote Outdoor Unit-Air-Source) | Centrally-Ducted | D5CURAH24AAK | EA*5X24M17A* | *80MS(N,L)0701412A* | 23400 | 15.2 | 9.8 | 8.5 | 24600 | 19600 | 79.67% | 1.9 | 19200 | R-454B
216612219 | 1.83 | Yes | Yes | TRANE | HRCU-A-CB (Split System: Heat Pump with Remote Outdoor Unit-Air-Source) | Centrally-Ducted | 5TWV0X24A1 | 5TXCB006AS3 | S8V2B060M4PCB | 22000 | 21.4 | 12 | 10 | 22600 | 18100 | 80.09% | 2.2 | 22000 | R-454B
216785062 | 3.67 | Yes | Yes | COLEMAN | HRCU-A-CB (Split System: Heat Pump with Remote Outdoor Unit-Air-Source) | Centrally-Ducted | HH860E2S11 | CTM60C5CGS1 | Z8ES120C20LMPS1 | 44000 | 18 | 11.7 | 9 | 44500 | 33400 | 75.06% | 2 | 32800 | R-454B
216644412 | 1.5 | Yes | No | COMFORTMAKER | HRCU-A-CB (Split System: Heat Pump with Remote Outdoor Unit-Air-Source) | Centrally-Ducted | D5CUHAH18AAK | EA*5X19M17A* | *96VTN0601412B* | 18000 | 15.2 | 11 | 9 | 19800 | 17700 | 89.39% | 1.9 | 14800 | R-454B
216776013 | 1.85 | Yes | Yes | LENNOX | HRCU-A-CB (Split System: Heat Pump with Remote Outdoor Unit-Air-Source) | Centrally-Ducted | SL22KLV-024-230A** | CBK48MVT-018/024-230-** |  | 22200 | 19.5 | 12.6 | 9 | 17900 | 21800 | 121.8% | 2.14 | 23200 | R-454B
214239722 | 2.67 | Yes | Yes | TEMPSTAR | HRCU-A-CB (Split System: Heat Pump with Remote Outdoor Unit-Air-Source) | Centrally-Ducted | TVH837GKA** | END4X42L17**+WALLCON | *96CTN0801714B* | 32000 | 16.5 | 11 | 8.1 | 33000 | 24800 | 75.15% | 1.9 | 31600 | R-410A
213297621 | 2.83 | Yes | Yes | CHAMPION HEATING AND COOLING | HRCU-A-CB (Split System: Heat Pump with Remote Outdoor Unit-Air-Source) | Centrally-Ducted | HMH72B341 | XAHC36DBCN1 | Z8ES080C16SMPS1 | 34000 | 17.5 | 10 | 8.5 | 33400 | 23600 | 70.66% | 2.08 | 25000 | R-410A
213298056 | 2.83 | Yes | No | CHAMPION HEATING AND COOLING | HRCU-A-CB (Split System: Heat Pump with Remote Outdoor Unit-Air-Source) | Centrally-Ducted | HMH72B341 | XAFC36DBCN1 | Z8ES080B12LMPS1 | 34000 | 18 | 10 | 8.1 | 33400 | 24000 | 71.86% | 2.08 | 25400 | R-410A
213297286 | 2.7 | No | No | CHAMPION HEATING AND COOLING | HRCU-A-CB (Split System: Heat Pump with Remote Outdoor Unit-Air-Source) | Centrally-Ducted | HMH72B341 | XAUB30CXXN1+TXV | Z9ES060B12SMPS1 | 32400 | 17 | 9.5 | 8.1 | 33000 | 23200 | 70.3% | 2.02 | 25600 | R-410A
213297301 | 2.83 | No | No | CHAMPION HEATING AND COOLING | HRCU-A-CB (Split System: Heat Pump with Remote Outdoor Unit-Air-Source) | Centrally-Ducted | HMH72B341 | XAFC36DXXN1+TXV | Z8ET100C16LMPS1 | 34000 | 18 | 9.5 | 8.5 | 33400 | 24200 | 72.46% | 2.12 | 25600 | R-410A
213297486 | 2.8 | No | No | CHAMPION HEATING AND COOLING | HRCU-A-CB (Split System: Heat Pump with Remote Outdoor Unit-Air-Source) | Centrally-Ducted | HMH72B341 | XAFC30CXXN1+TXV | Z8ET120C20LMPS1 | 33600 | 18.5 | 9.5 | 8.5 | 33000 | 23400 | 70.91% | 2.06 | 26600 | R-410A
213297836 | 2.75 | No | No | CHAMPION HEATING AND COOLING | HRCU-A-CB (Split System: Heat Pump with Remote Outdoor Unit-Air-Source) | Centrally-Ducted | HMH72B341 | XAUB30CXXN1+TXV | Z8ES080B12LMPS1 | 33000 | 18 | 9.5 | 8.5 | 33000 | 23400 | 70.91% | 2.04 | 26400 | R-410A
216801888 | 3.75 | Yes | Yes | CHAMPION HEATING AND COOLING | HRCU-A-CB (Split System: Heat Pump with Remote Outdoor Unit-Air-Source) | Centrally-Ducted | HH860E2S11 | CTF60C5CGS1 | Z8ET100C16LMPS1 | 45000 | 17 | 11 | 9 | 45500 | 32600 | 71.65% | 2 | 34000 | R-454B
214397439 | 3.71 | Yes | Yes | COLEMAN | HRCU-A-CB (Split System: Heat Pump with Remote Outdoor Unit-Air-Source) | Centrally-Ducted | HH860E2S11 | CTM60C5CGS1 | TMLE080C16MP11 | 44500 | 18 | 11 | 9 | 45500 | 34200 | 75.16% | 2 | 34200 | R-454B
214396562 | 3.75 | Yes | Yes | COLEMAN | HRCU-A-CB (Split System: Heat Pump with Remote Outdoor Unit-Air-Source) | Centrally-Ducted | HH860E2S11 | CTF60C5CGS1 | TL8E100C20UH11 | 45000 | 18 | 11.7 | 9 | 45000 | 33400 | 74.22% | 2 | 32600 | R-454B
214397187 | 4.5 | Yes | Yes | COLEMAN | HRCU-A-CB (Split System: Heat Pump with Remote Outdoor Unit-Air-Source) | Centrally-Ducted | HH860E2S11 | CTM60D5CHS1 | CP9C120D20MP13 | 54000 | 19 | 11 | 9 | 54000 | 39000 | 72.22% | 2 | 37400 | R-454B
214396619 | 3.83 | Yes | Yes | COLEMAN | HRCU-A-CB (Split System: Heat Pump with Remote Outdoor Unit-Air-Source) | Centrally-Ducted | HH860E2S11 | CTF60D5CGS1 | TM8E130D20MP11 | 46000 | 18 | 11 | 9 | 47500 | 35200 | 74.11% | 2 | 36200 | R-454B
214396644 | 3.67 | Yes | Yes | COLEMAN | HRCU-A-CB (Split System: Heat Pump with Remote Outdoor Unit-Air-Source) | Centrally-Ducted | HH860E2S11 | CTM60C5CGS1 | TPLC080C16MP13 | 44000 | 18 | 11.7 | 9 | 44500 | 33600 | 75.51% | 2 | 32800 | R-454B
214397239 | 2.77 | Yes | Yes | COLEMAN | HRCU-A-CB (Split System: Heat Pump with Remote Outdoor Unit-Air-Source) | Centrally-Ducted | HH836E2S11 | CTF36B5CDS1 | TM8E100B12MP11 | 33200 | 18 | 11 | 8.5 | 31200 | 25200 | 80.77% | 2 | 27200 | R-454B
216783411 | 2.92 | Yes | Yes | COLEMAN | HRCU-A-CB (Split System: Heat Pump with Remote Outdoor Unit-Air-Source) | Centrally-Ducted | HH836E2S11 | CTF36C5CDS1 | Z8ES080C20LMPS1 | 35000 | 19 | 11 | 8.5 | 32800 | 27000 | 82.32% | 2 | 29400 | R-454B
214397687 | 2.88 | Yes | Yes | CHAMPION HEATING AND COOLING | HRCU-A-CB (Split System: Heat Pump with Remote Outdoor Unit-Air-Source) | Centrally-Ducted | HH836E2S11 | CTF36C5CDS1 | TM8E120C20MP11 | 34600 | 17 | 11 | 8.5 | 32600 | 26600 | 81.6% | 2 | 29000 | R-454B
214397764 | 2.83 | Yes | Yes | CHAMPION HEATING AND COOLING | HRCU-A-CB (Split System: Heat Pump with Remote Outdoor Unit-Air-Source) | Centrally-Ducted | HH836E2S11 | CTF36C5CDS1 | TPLC100C16MP13 | 34000 | 18 | 11 | 8.5 | 31600 | 26000 | 82.28% | 2 | 28200 | R-454B
210474271 | 2.02 | Yes | No | TEMPSTAR | HRCU-A-CB (Split System: Heat Pump with Remote Outdoor Unit-Air-Source) | Centrally-Ducted | TVH825GKA3* | EHD4X42AAL+WALLCON | *80CSU0601716A* | 24200 | 16 | 10.5 | 8.1 | 21400 | 16600 | 77.57% | 2 | 20600 | R-410A
214720162 | 3.71 | Yes | Yes | CHAMPION HEATING AND COOLING | HRCU-A-CB (Split System: Heat Pump with Remote Outdoor Unit-Air-Source) | Centrally-Ducted | HH860E2S11 | CTU60C5XGS1+TXV | TM8E100C16MP11 | 44500 | 18 | 11 | 9 | 45500 | 34200 | 75.16% | 2 | 34200 | R-454B
213297891 | 2.72 | No | No | CHAMPION HEATING AND COOLING | HRCU-A-CB (Split System: Heat Pump with Remote Outdoor Unit-Air-Source) | Centrally-Ducted | HMH72B341 | XAUB30CXXN1+TXV | Z9ES080B12SMPS1 | 32600 | 17 | 9.5 | 8.1 | 33000 | 23200 | 70.3% | 2.02 | 25800 | R-410A
214609121 | 2.85 | Yes | Yes | COLEMAN | HRCU-A-CB (Split System: Heat Pump with Remote Outdoor Unit-Air-Source) | Centrally-Ducted | HH836E2S11 | CTF48C5CFS1 | Z9ES080C20SMPS1 | 34200 | 18 | 11 | 9 | 32000 | 25600 | 80% | 2 | 26200 | R-454B
216439956 | 1.6 | Yes | Yes | TRANE | HRCU-A-CB (Split System: Heat Pump with Remote Outdoor Unit-Air-Source) | Centrally-Ducted | 5TWV0X24A1 | 5PX*B003AS3 | S9V2B040D3PSC+LRP | 19200 | 17.1 | 11 | 9 | 22800 | 16900 | 74.12% | 2 | 21400 | R-454B
214396438 | 2.78 | Yes | Yes | COLEMAN | HRCU-A-CB (Split System: Heat Pump with Remote Outdoor Unit-Air-Source) | Centrally-Ducted | HH836E2S11 | CTM36B5CDS1 | TM9E080B12MP12 | 33400 | 17 | 11 | 8.5 | 31800 | 26000 | 81.76% | 2 | 28200 | R-454B
214396488 | 2.87 | Yes | Yes | COLEMAN | HRCU-A-CB (Split System: Heat Pump with Remote Outdoor Unit-Air-Source) | Centrally-Ducted | HH836E2S11 | CTF48C5CFS1+JMC17C2SN1 |  | 34400 | 19 | 11.7 | 9 | 32000 | 25200 | 78.75% | 2 | 25800 | R-454B
214609087 | 3.79 | Yes | Yes | COLEMAN | HRCU-A-CB (Split System: Heat Pump with Remote Outdoor Unit-Air-Source) | Centrally-Ducted | HH860E2S11 | CTF60C5CGS1 | Z9ES100C16SMPS1 | 45500 | 18 | 11 | 9 | 46500 | 34200 | 73.55% | 2 | 34200 | R-454B
214396508 | 2.88 | Yes | Yes | COLEMAN | HRCU-A-CB (Split System: Heat Pump with Remote Outdoor Unit-Air-Source) | Centrally-Ducted | HH836E2S11 | CTM48C5CFS1 | TM8Y120C20MP11 | 34600 | 19 | 11 | 9 | 32600 | 25800 | 79.14% | 2 | 26400 | R-454B
216784744 | 4.46 | Yes | Yes | CHAMPION HEATING AND COOLING | HRCU-A-CB (Split System: Heat Pump with Remote Outdoor Unit-Air-Source) | Centrally-Ducted | HH860E2S11 | CTM60C5CHS1 | Z8ES120C20LMPS1 | 53500 | 19 | 11.7 | 9 | 53500 | 38000 | 71.03% | 2 | 36600 | R-454B
213297936 | 2.83 | No | No | CHAMPION HEATING AND COOLING | HRCU-A-CB (Split System: Heat Pump with Remote Outdoor Unit-Air-Source) | Centrally-Ducted | HMH72B341 | XAUB36DXXN1+TXV | Z8ET080B12LMPS1 | 34000 | 18.5 | 9.5 | 8.1 | 33400 | 24000 | 71.86% | 2.08 | 25400 | R-410A
213298021 | 2.83 | Yes | Yes | CHAMPION HEATING AND COOLING | HRCU-A-CB (Split System: Heat Pump with Remote Outdoor Unit-Air-Source) | Centrally-Ducted | HMH72B341 | XAFC36DXXN1+TXV | Z8ES080C16SMPS1 | 34000 | 18 | 10 | 8.5 | 33400 | 24200 | 72.46% | 2.14 | 25400 | R-410A
216785461 | 4.46 | Yes | Yes | CHAMPION HEATING AND COOLING | HRCU-A-CB (Split System: Heat Pump with Remote Outdoor Unit-Air-Source) | Centrally-Ducted | HH860E2S11 | CTF60C5CHS1 | Z8ES100C20LMPS1 | 53500 | 19 | 12 | 9 | 53500 | 38000 | 71.03% | 2 | 36600 | R-454B
216782619 | 4.46 | Yes | Yes | CHAMPION HEATING AND COOLING | HRCU-A-CB (Split System: Heat Pump with Remote Outdoor Unit-Air-Source) | Centrally-Ducted | HH860E2S11 | CTM60C5CHS1 | Z8ES100C20LMPS1 | 53500 | 19 | 12 | 9 | 53500 | 38500 | 71.96% | 2 | 36600 | R-454B
216782635 | 3.67 | Yes | Yes | CHAMPION HEATING AND COOLING | HRCU-A-CB (Split System: Heat Pump with Remote Outdoor Unit-Air-Source) | Centrally-Ducted | HH860E2S11 | CTF60C5CGS1 | Z8ES120C16LMPS1 | 44000 | 18 | 12 | 9 | 43500 | 33000 | 75.86% | 2 | 32000 | R-454B
214396582 | 3.75 | Yes | Yes | CHAMPION HEATING AND COOLING | HRCU-A-CB (Split System: Heat Pump with Remote Outdoor Unit-Air-Source) | Centrally-Ducted | HH860E2S11 | CTF60C5CGS1+JMC16C2SN1 |  | 45000 | 19 | 12 | 9 | 45000 | 33600 | 74.67% | 2 | 33600 | R-454B
213297966 | 2.83 | No | No | CHAMPION HEATING AND COOLING | HRCU-A-CB (Split System: Heat Pump with Remote Outdoor Unit-Air-Source) | Centrally-Ducted | HMH72B341 | XAHC36DXXN1+TXV | Z8ES100C16LMPS1 | 34000 | 17.5 | 9.5 | 8.1 | 33400 | 24000 | 71.86% | 2.08 | 25200 | R-410A
214720187 | 3.71 | Yes | Yes | CHAMPION HEATING AND COOLING | HRCU-A-CB (Split System: Heat Pump with Remote Outdoor Unit-Air-Source) | Centrally-Ducted | HH860E2S11 | CTU60C5XGS1+TXV | TM8E080C16MP11 | 44500 | 18 | 11 | 9 | 45500 | 34200 | 75.16% | 2 | 34200 | R-454B
214396753 | 4.5 | No | Yes | CHAMPION HEATING AND COOLING | HRCU-A-CB (Split System: Heat Pump with Remote Outdoor Unit-Air-Source) | Centrally-Ducted | HH860E2S11 | CTF60D5CHS1 | TMLE130D20MP11 | 54000 | 19 | 11.7 | 8.5 | 55000 | 38500 | 70% | 2 | 36800 | R-454B
214397462 | 3.71 | Yes | Yes | CHAMPION HEATING AND COOLING | HRCU-A-CB (Split System: Heat Pump with Remote Outdoor Unit-Air-Source) | Centrally-Ducted | HH860E2S11 | CTF60C5CGS1 | TM8Y100C20MP11 | 44500 | 18 | 11.7 | 9 | 45000 | 33800 | 75.11% | 2 | 33400 | R-454B
214396367 | 4.42 | Yes | Yes | CHAMPION HEATING AND COOLING | HRCU-A-CB (Split System: Heat Pump with Remote Outdoor Unit-Air-Source) | Centrally-Ducted | HH860E2S11 | CTF60D5CJS1 | TP9C120D20MP13 | 53000 | 19 | 11 | 9 | 55000 | 39500 | 71.82% | 2 | 38000 | R-454B
214398096 | 2.75 | Yes | Yes | CHAMPION HEATING AND COOLING | HRCU-A-CB (Split System: Heat Pump with Remote Outdoor Unit-Air-Source) | Centrally-Ducted | HH836E2S11 | CTM36B5CDS1 | TP9C060B12MP13 | 33000 | 17 | 11 | 8.5 | 31000 | 25400 | 81.94% | 2 | 27400 | R-454B
214398125 | 2.77 | Yes | Yes | CHAMPION HEATING AND COOLING | HRCU-A-CB (Split System: Heat Pump with Remote Outdoor Unit-Air-Source) | Centrally-Ducted | HH836E2S11 | CTM36B5CDS1 | TM9Y080B12MP11 | 33200 | 18 | 11 | 8.5 | 31400 | 25600 | 81.53% | 2 | 27800 | R-454B
214398135 | 2.8 | Yes | Yes | CHAMPION HEATING AND COOLING | HRCU-A-CB (Split System: Heat Pump with Remote Outdoor Unit-Air-Source) | Centrally-Ducted | HH836E2S11 | CTF36C5CDS1 | TM8Y080C16MP11 | 33600 | 18 | 11.7 | 8.5 | 30800 | 25200 | 81.82% | 2 | 27200 | R-454B
213297036 | 2.83 | No | No | CHAMPION HEATING AND COOLING | HRCU-A-CB (Split System: Heat Pump with Remote Outdoor Unit-Air-Source) | Centrally-Ducted | HMH72B341 | XAFC36DBCN1 | Z9ES100C20SMPS1 | 34000 | 17.5 | 9.5 | 8.5 | 33400 | 24000 | 71.86% | 2.1 | 25400 | R-410A
214396733 | 4.42 | Yes | Yes | CHAMPION HEATING AND COOLING | HRCU-A-CB (Split System: Heat Pump with Remote Outdoor Unit-Air-Source) | Centrally-Ducted | HH860E2S11 | CTF60C5CHS1 | TL8E100C20UH11 | 53000 | 19 | 11.7 | 9 | 53500 | 38500 | 71.96% | 2 | 36800 | R-454B
214397165 | 4.42 | Yes | Yes | CHAMPION HEATING AND COOLING | HRCU-A-CB (Split System: Heat Pump with Remote Outdoor Unit-Air-Source) | Centrally-Ducted | HH860E2S11 | CTF60C5CHS1 | TM9Y100C20MP11 | 53000 | 19 | 11 | 8.5 | 54500 | 39000 | 71.56% | 2 | 37600 | R-454B
214421534 | 3.79 | Yes | Yes | CHAMPION HEATING AND COOLING | HRCU-A-CB (Split System: Heat Pump with Remote Outdoor Unit-Air-Source) | Centrally-Ducted | HH860E2S11 | CTM60C5CGS1+JMET16CS2N1 |  | 45500 | 19 | 11.7 | 9.5 | 45500 | 34000 | 74.73% | 2 | 34400 | R-454B
214396748 | 4.5 | No | Yes | CHAMPION HEATING AND COOLING | HRCU-A-CB (Split System: Heat Pump with Remote Outdoor Unit-Air-Source) | Centrally-Ducted | HH860E2S11 | CTF60D5CHS1 | TM8E130D20MP11 | 54000 | 19 | 11.7 | 8.5 | 55000 | 38500 | 70% | 2 | 36800 | R-454B
214609080 | 4.46 | Yes | Yes | CHAMPION HEATING AND COOLING | HRCU-A-CB (Split System: Heat Pump with Remote Outdoor Unit-Air-Source) | Centrally-Ducted | HH860E2S11 | CTF60D5CHS1 | Z9ES120D20SMPS1 | 53500 | 19 | 11.7 | 8.5 | 53500 | 38500 | 71.96% | 2 | 37000 | R-454B
213073379 | 2.47 | No | No | ACIQ | HRCU-A-CB (Split System: Heat Pump with Remote Outdoor Unit-Air-Source) | Centrally-Ducted | DLCURAH30ABK | EA*4X42L24A* | *96VTN1002122A* | 29600 | 15.2 | 9 | 8.1 | 33800 | 27200 | 80.47% | 1.78 | 23200 | R-410A
213073413 | 2.55 | No | No | ACIQ | HRCU-A-CB (Split System: Heat Pump with Remote Outdoor Unit-Air-Source) | Centrally-Ducted | DLCURAH30ABK | EA*4X43L21A* | *96VTN1002122A* | 30600 | 15.2 | 9 | 8.1 | 33000 | 26000 | 78.79% | 1.84 | 23000 | R-410A
215912258 | 3.67 | Yes | Yes | COLEMAN | HRCU-A-CB (Split System: Heat Pump with Remote Outdoor Unit-Air-Source) | Centrally-Ducted | HH860E2S11 | JSC48D5CG2SS1 |  | 44000 | 18 | 12 | 8.5 | 43500 | 33000 | 75.86% | 2 | 31800 | R-454B
214396617 | 3.71 | Yes | Yes | CHAMPION HEATING AND COOLING | HRCU-A-CB (Split System: Heat Pump with Remote Outdoor Unit-Air-Source) | Centrally-Ducted | HH860E2S11 | CTF60C5CGS1 | TL9E080C16UH11 | 44500 | 18 | 11 | 9 | 45500 | 33800 | 74.29% | 2 | 33000 | R-454B
214396637 | 3.67 | Yes | Yes | CHAMPION HEATING AND COOLING | HRCU-A-CB (Split System: Heat Pump with Remote Outdoor Unit-Air-Source) | Centrally-Ducted | HH860E2S11 | CTM60C5CGS1 | TM8V080C16MP12 | 44000 | 18 | 11.7 | 9 | 44500 | 33600 | 75.51% | 2 | 32800 | R-454B
214397180 | 4.5 | Yes | Yes | CHAMPION HEATING AND COOLING | HRCU-A-CB (Split System: Heat Pump with Remote Outdoor Unit-Air-Source) | Centrally-Ducted | HH860E2S11 | CTM60D5CHS1 | TM9V120D20MP12 | 54000 | 19 | 11 | 9 | 54000 | 39000 | 72.22% | 2 | 37400 | R-454B
214396335 | 4.5 | Yes | Yes | CHAMPION HEATING AND COOLING | HRCU-A-CB (Split System: Heat Pump with Remote Outdoor Unit-Air-Source) | Centrally-Ducted | HH860E2S11 | CTM60C5CHS1 | TM8Y100C20MP11 | 54000 | 19 | 11 | 9 | 55000 | 39500 | 71.82% | 2 | 38000 | R-454B
214421539 | 4.42 | Yes | Yes | CHAMPION HEATING AND COOLING | HRCU-A-CB (Split System: Heat Pump with Remote Outdoor Unit-Air-Source) | Centrally-Ducted | HH860E2S11 | CTM60C5CHS1+JMET16CS2N1 |  | 53000 | 19 | 11.7 | 8.5 | 53500 | 38500 | 71.96% | 2 | 36800 | R-454B
214398439 | 4.46 | Yes | Yes | CHAMPION HEATING AND COOLING | HRCU-A-CB (Split System: Heat Pump with Remote Outdoor Unit-Air-Source) | Centrally-Ducted | HH860E2S11 | CTF60C5CHS1 | TMLE100C20MP11 | 53500 | 19 | 11 | 8.5 | 55000 | 39000 | 70.91% | 2 | 37400 | R-454B
214398064 | 4.5 | Yes | Yes | CHAMPION HEATING AND COOLING | HRCU-A-CB (Split System: Heat Pump with Remote Outdoor Unit-Air-Source) | Centrally-Ducted | HH860E2S11 | CTM60C5CHS1 | TM9E080C20MP12 | 54000 | 19 | 11 | 8.5 | 55000 | 39500 | 71.82% | 2 | 38000 | R-454B
215940911 | 2.97 | Yes | Yes | KEEPRITE | HRCU-A-CB (Split System: Heat Pump with Remote Outdoor Unit-Air-Source) | Centrally-Ducted | C5H3V36*K*AAA* | EVD5X60M24A*+WALLCON | *97CTN1202422A* | 35600 | 22 | 12.5 | 8.5 | 38000 | 28400 | 74.74% | 2.04 | 32800 | R-454B
215939841 | 2.87 | Yes | Yes | KEEPRITE | HRCU-A-CB (Split System: Heat Pump with Remote Outdoor Unit-Air-Source) | Centrally-Ducted | C5H3V36*K*AAA* | EA*5X61M21A*+WALLCON | *80CSU0401712B* | 34400 | 20.5 | 12 | 9.5 | 34200 | 26000 | 76.02% | 2.06 | 30000 | R-454B
215939941 | 2.77 | Yes | Yes | KEEPRITE | HRCU-A-CB (Split System: Heat Pump with Remote Outdoor Unit-Air-Source) | Centrally-Ducted | C5H3V36*K*AAA* | ESH5X36M12A*+WALLCON | *96CTN0802120B* | 33200 | 19 | 11 | 9 | 35000 | 26800 | 76.57% | 1.92 | 30800 | R-454B
215939691 | 2.7 | Yes | Yes | KEEPRITE | HRCU-A-CB (Split System: Heat Pump with Remote Outdoor Unit-Air-Source) | Centrally-Ducted | C5H3V36*K*AAA* | EA*5X42M21A*+WALLCON | *97CTN0801716A* | 32400 | 19.5 | 11 | 9.5 | 35200 | 27200 | 77.27% | 2 | 31000 | R-454B
215939721 | 2.78 | Yes | Yes | KEEPRITE | HRCU-A-CB (Split System: Heat Pump with Remote Outdoor Unit-Air-Source) | Centrally-Ducted | C5H3V36*K*AAA* | EA*5X48M21A*+WALLCON | *96CTN0802120B* | 33400 | 20 | 11.5 | 9.5 | 34600 | 26400 | 76.3% | 2.04 | 30200 | R-454B
216769883 | 1.95 | Yes | Yes | AMERICAN STANDARD | HRCU-A-CB (Split System: Heat Pump with Remote Outdoor Unit-Air-Source) | Centrally-Ducted | 5A6H7024A1 | 5PX*CD07AS3 | *DHMC100CCV4 | 23400 | 17.1 | 12.5 | 8.5 | 22000 | 17100 | 77.73% | 1.94 | 15300 | R-454B
216782817 | 3.67 | Yes | Yes | COLEMAN | HRCU-A-CB (Split System: Heat Pump with Remote Outdoor Unit-Air-Source) | Centrally-Ducted | HH860E2S11 | CTM60C5CGS1 | Z8ES100C16LMPS1 | 44000 | 18 | 12 | 9 | 44000 | 33200 | 75.45% | 2 | 32400 | R-454B
214809216 | 3.67 | Yes | Yes | COLEMAN | HRCU-A-CB (Split System: Heat Pump with Remote Outdoor Unit-Air-Source) | Centrally-Ducted | HH860E2S11 | CTU60C5XGS1+TXV | Z8ES120C16SMPS1 | 44000 | 18 | 12 | 9 | 43500 | 33000 | 75.86% | 2 | 32000 | R-454B
216612221 | 1.85 | Yes | Yes | TRANE | HRCU-A-CB (Split System: Heat Pump with Remote Outdoor Unit-Air-Source) | Centrally-Ducted | 5TWV0X24A1 | 5TXCB006AS3 | S8V2B080M4PCB | 22200 | 21.8 | 12 | 10 | 23000 | 18100 | 78.7% | 2.2 | 22000 | R-454B
213770842 | 1.97 | Yes | Yes | KEEPRITE | HRCU-A-CB (Split System: Heat Pump with Remote Outdoor Unit-Air-Source) | Centrally-Ducted | CVH825GKA2* | EA*4X36L17A*+WALLCON | *80CTL0901716B* | 23600 | 16.5 | 11 | 8.1 | 21400 | 16700 | 78.04% | 1.94 | 20800 | R-410A
213770992 | 1.97 | Yes | Yes | KEEPRITE | HRCU-A-CB (Split System: Heat Pump with Remote Outdoor Unit-Air-Source) | Centrally-Ducted | CVH825GKA2* | EA*4X36L21A*+WALLCON | *97CMN1002122B* | 23600 | 16.5 | 11 | 8.1 | 21400 | 16600 | 77.57% | 1.94 | 20600 | R-410A
216599661 | 1.67 | Yes | Yes | TRANE | HRCU-A-CB (Split System: Heat Pump with Remote Outdoor Unit-Air-Source) | Centrally-Ducted | 5TWV8X24A1 | 5TXCB003AS3 | S9V2B060D3VSB+LRP | 20000 | 18.1 | 10.5 | 8.5 | 23200 | 18500 | 79.74% | 2.1 | 22800 | R-454B
214809187 | 3.63 | Yes | Yes | COLEMAN | HRCU-A-CB (Split System: Heat Pump with Remote Outdoor Unit-Air-Source) | Centrally-Ducted | HH860E2S11 | CTU60C5XGS1+TXV | TPLC100C16MP13 | 43500 | 18 | 11.7 | 9 | 44000 | 33400 | 75.91% | 2 | 32200 | R-454B
214397060 | 3.71 | Yes | Yes | COLEMAN | HRCU-A-CB (Split System: Heat Pump with Remote Outdoor Unit-Air-Source) | Centrally-Ducted | HH860E2S11 | CTM60C5CGS1 | TM9E100C16MP12 | 44500 | 18 | 11 | 9 | 46000 | 34400 | 74.78% | 2 | 34400 | R-454B
214397162 | 4.42 | Yes | Yes | COLEMAN | HRCU-A-CB (Split System: Heat Pump with Remote Outdoor Unit-Air-Source) | Centrally-Ducted | HH860E2S11 | CTF60C5CHS1 | TM9Y100C20MP11 | 53000 | 19 | 11 | 8.5 | 54500 | 39000 | 71.56% | 2 | 37600 | R-454B
216784749 | 4.46 | Yes | Yes | COLEMAN | HRCU-A-CB (Split System: Heat Pump with Remote Outdoor Unit-Air-Source) | Centrally-Ducted | HH860E2S11 | CTF60C5CHS1 | Z8ES120C20LMPS1 | 53500 | 19 | 11.7 | 9 | 53500 | 38000 | 71.03% | 2 | 36600 | R-454B
214809201 | 3.71 | Yes | Yes | COLEMAN | HRCU-A-CB (Split System: Heat Pump with Remote Outdoor Unit-Air-Source) | Centrally-Ducted | HH860E2S11 | CTU60C5XGS1+TXV | TM8Y100C20MP11 | 44500 | 18 | 11.7 | 9 | 45000 | 33800 | 75.11% | 2 | 33400 | R-454B
214809226 | 3.67 | Yes | Yes | COLEMAN | HRCU-A-CB (Split System: Heat Pump with Remote Outdoor Unit-Air-Source) | Centrally-Ducted | HH860E2S11 | CTU60C5XGS1+TXV | TM8Y100C16MP11 | 44000 | 18 | 11.7 | 9 | 44000 | 33400 | 75.91% | 2 | 32600 | R-454B
214397040 | 3.67 | Yes | Yes | COLEMAN | HRCU-A-CB (Split System: Heat Pump with Remote Outdoor Unit-Air-Source) | Centrally-Ducted | HH860E2S11 | CTM60C5CGS1 | TM8Y080C16MP11 | 44000 | 18 | 11.7 | 9 | 44000 | 33400 | 75.91% | 2 | 32600 | R-454B
214397444 | 3.71 | Yes | Yes | COLEMAN | HRCU-A-CB (Split System: Heat Pump with Remote Outdoor Unit-Air-Source) | Centrally-Ducted | HH860E2S11 | CTF60C5CGS1 | TM8E080C16MP11 | 44500 | 18 | 11 | 9 | 45500 | 34200 | 75.16% | 2 | 34200 | R-454B
214397459 | 3.71 | Yes | Yes | COLEMAN | HRCU-A-CB (Split System: Heat Pump with Remote Outdoor Unit-Air-Source) | Centrally-Ducted | HH860E2S11 | CTF60C5CGS1 | TM8Y100C20MP11 | 44500 | 18 | 11.7 | 9 | 45000 | 33800 | 75.11% | 2 | 33400 | R-454B
214396755 | 4.46 | Yes | Yes | COLEMAN | HRCU-A-CB (Split System: Heat Pump with Remote Outdoor Unit-Air-Source) | Centrally-Ducted | HH860E2S11 | CTM60C5CHS1 | TM9E100C20MP12 | 53500 | 19 | 11 | 8.5 | 55000 | 39000 | 70.91% | 2 | 37200 | R-454B
214421541 | 3.79 | Yes | Yes | COLEMAN | HRCU-A-CB (Split System: Heat Pump with Remote Outdoor Unit-Air-Source) | Centrally-Ducted | HH860E2S11 | CTM60D5CGS1+JMET18DS2N1 |  | 45500 | 18 | 12 | 9.5 | 45500 | 33800 | 74.29% | 2 | 34000 | R-454B
215939901 | 2.87 | Yes | Yes | KEEPRITE | HRCU-A-CB (Split System: Heat Pump with Remote Outdoor Unit-Air-Source) | Centrally-Ducted | C5H3V36*K*AAA* | EA*5X61M24A*+WALLCON | *96CTN0802120B* | 34400 | 20.5 | 12 | 9.5 | 34400 | 26000 | 75.58% | 2.06 | 30000 | R-454B
216782787 | 2.83 | Yes | Yes | COLEMAN | HRCU-A-CB (Split System: Heat Pump with Remote Outdoor Unit-Air-Source) | Centrally-Ducted | HH836E2S11 | CTM48C5CFS1 | Z8ES100C16LMPS1 | 34000 | 19 | 11 | 9 | 31600 | 25200 | 79.75% | 2 | 26000 | R-454B
215675839 | 4 | Yes | Yes | DAY & NIGHT | HRCU-A-CB (Split System: Heat Pump with Remote Outdoor Unit-Air-Source) | Centrally-Ducted | C5H0V48*K*AAA* | EVM5X60M21A*+WALLCON | *96CTN1002122B* | 48000 | 19 | 10 | 9 | 50000 | 36800 | 73.6% | 2 | 46500 | R-454B
213867345 | 3.88 | Yes | Yes | AMERICAN STANDARD | HRCU-A-CB (Split System: Heat Pump with Remote Outdoor Unit-Air-Source) | Centrally-Ducted | 4A6C7048A4 | 4TXCD010DS3+P0V0C000M50SC |  | 46500 | 17 | 12.5 | 8.1 | 46500 | 47000 | 101.1% | 3.6 | 47500 | R-410A
214396795 | 2.78 | Yes | Yes | COLEMAN | HRCU-A-CB (Split System: Heat Pump with Remote Outdoor Unit-Air-Source) | Centrally-Ducted | HH836E2S11 | CTM36B5CDS1 | TM8E080B12MP11 | 33400 | 18 | 11 | 8.5 | 31600 | 26000 | 82.28% | 2 | 28200 | R-454B
214570453 | 2.03 | Yes | Yes | COMFORTMAKER | HRCU-A-CB (Split System: Heat Pump with Remote Outdoor Unit-Air-Source) | Centrally-Ducted | CVH825GKA3* | EA*4X37L21A*+WALLCON | *95CSU1002122B* | 24400 | 16.5 | 11 | 8.5 | 21200 | 16600 | 78.3% | 2.04 | 20600 | R-410A
211398008 | 2.75 | No | No | FRASER-JOHNSTON | HRCU-A-CB (Split System: Heat Pump with Remote Outdoor Unit-Air-Source) | Centrally-Ducted | HMH72B341 | XAFC48FXXN1+TXV | TM8V080B12MP12 | 33000 | 16 | 9 | 8.1 | 32600 | 24000 | 73.62% | 2.02 | 25800 | R-410A
214728361 | 2.8 | Yes | Yes | COLEMAN | HRCU-A-CB (Split System: Heat Pump with Remote Outdoor Unit-Air-Source) | Centrally-Ducted | HH836E2S11 | CTU36B5XDS1+TXV | TM9E080B12MP12 | 33600 | 18 | 11 | 8.5 | 31800 | 26000 | 81.76% | 2 | 28200 | R-454B
214239772 | 2.65 | Yes | Yes | TEMPSTAR | HRCU-A-CB (Split System: Heat Pump with Remote Outdoor Unit-Air-Source) | Centrally-Ducted | TVH837GKA** | EN(A,D,W)4X42L21**+WALLCON | *80CTL1102120B* | 31800 | 17 | 11 | 8.1 | 33000 | 24400 | 73.94% | 1.88 | 31200 | R-410A
214239872 | 2.7 | Yes | Yes | TEMPSTAR | HRCU-A-CB (Split System: Heat Pump with Remote Outdoor Unit-Air-Source) | Centrally-Ducted | TVH837GKA** | EN(A,D,W)4X48L21**+WALLCON | *80CTL0901716B* | 32400 | 17 | 11.7 | 8.1 | 32800 | 24800 | 75.61% | 1.94 | 31400 | R-410A
213069714 | 2.02 | Yes | No | ACIQ | HRCU-A-CB (Split System: Heat Pump with Remote Outdoor Unit-Air-Source) | Centrally-Ducted | DLCURAH24ABK | EA*4X25L17A* | *92ESN0401712A* | 24200 | 16 | 10 | 8.1 | 25400 | 21600 | 85.04% | 1.78 | 18800 | R-410A
214396877 | 2.83 | Yes | Yes | COLEMAN | HRCU-A-CB (Split System: Heat Pump with Remote Outdoor Unit-Air-Source) | Centrally-Ducted | HH836E2S11 | CTM36C5CDS1 | TPLC100C16MP13 | 34000 | 18 | 11 | 8.5 | 32000 | 26200 | 81.88% | 2 | 28600 | R-454B
214396852 | 2.83 | Yes | Yes | COLEMAN | HRCU-A-CB (Split System: Heat Pump with Remote Outdoor Unit-Air-Source) | Centrally-Ducted | HH836E2S11 | CTF36B5CDS1+JMC12B2SN1 |  | 34000 | 19 | 11.7 | 9 | 31400 | 25600 | 81.53% | 2 | 27800 | R-454B
214240072 | 2.73 | Yes | Yes | TEMPSTAR | HRCU-A-CB (Split System: Heat Pump with Remote Outdoor Unit-Air-Source) | Centrally-Ducted | TVH837GKA** | EN(A,D,W)4X60L24**+WALLCON | *97CMN1002122B* | 32800 | 17.5 | 12 | 8.1 | 32200 | 24600 | 76.4% | 1.96 | 31200 | R-410A
214238872 | 2.62 | Yes | Yes | TEMPSTAR | HRCU-A-CB (Split System: Heat Pump with Remote Outdoor Unit-Air-Source) | Centrally-Ducted | TVH837GKA2* | EN(A,D)4X36L21**+WALLCON | *80CTL0902120B* | 31400 | 16.5 | 11 | 8.1 | 33000 | 24000 | 72.73% | 1.82 | 31000 | R-410A
214238922 | 2.62 | Yes | Yes | TEMPSTAR | HRCU-A-CB (Split System: Heat Pump with Remote Outdoor Unit-Air-Source) | Centrally-Ducted | TVH837GKA2* | EN(A,D)4X36L21**+WALLCON | *97CMN1002122B* | 31400 | 16.5 | 11 | 8.1 | 33000 | 24000 | 72.73% | 1.82 | 31000 | R-410A
214239022 | 2.67 | Yes | Yes | TEMPSTAR | HRCU-A-CB (Split System: Heat Pump with Remote Outdoor Unit-Air-Source) | Centrally-Ducted | TVH837GKA2* | END4X42L17**+WALLCON | *97CMN0801714B* | 32000 | 16.5 | 11 | 8.1 | 33200 | 24800 | 74.7% | 1.88 | 31600 | R-410A
214239322 | 2.7 | Yes | Yes | TEMPSTAR | HRCU-A-CB (Split System: Heat Pump with Remote Outdoor Unit-Air-Source) | Centrally-Ducted | TVH837GKA2* | EN(A,D)4X48L24**+WALLCON | *97CMN1002122B* | 32400 | 17 | 11.7 | 8.1 | 32600 | 24600 | 75.46% | 1.96 | 31400 | R-410A
213069221 | 2.55 | No | No | ACIQ | HRCU-A-CB (Split System: Heat Pump with Remote Outdoor Unit-Air-Source) | Centrally-Ducted | DLCURAH30ABK | EA*4X37L21A* | *96VTN1002122A* | 30600 | 15.2 | 9 | 8.1 | 33000 | 26200 | 79.39% | 1.84 | 23000 | R-410A
214242814 | 1.95 | Yes | No | TEMPSTAR | HRCU-A-CB (Split System: Heat Pump with Remote Outdoor Unit-Air-Source) | Centrally-Ducted | TVH825GKA2* | EN(A,D)4X36L21**+WALLCON | *97CMN0801714B* | 23400 | 16.5 | 10.5 | 8.1 | 21600 | 16700 | 77.31% | 1.92 | 20800 | R-410A
213770796 | 1.95 | Yes | No | BRYANT HEATING AND COOLING SYSTEMS | HRCU-A-CB (Split System: Heat Pump with Remote Outdoor Unit-Air-Source) | Centrally-Ducted | 288BNV025*0**B* | CAP**3017AL*+UI | 986TD42080C17*** | 23400 | 16.5 | 10.5 | 8.1 | 21600 | 16700 | 77.31% | 1.92 | 20800 | R-410A
213770896 | 1.97 | Yes | No | BRYANT HEATING AND COOLING SYSTEMS | HRCU-A-CB (Split System: Heat Pump with Remote Outdoor Unit-Air-Source) | Centrally-Ducted | 288BNV025*0**B* | CAP**3617AL*+UI | 986TD42080C17*** | 23600 | 16.5 | 10.5 | 8.1 | 21600 | 16700 | 77.31% | 1.94 | 20800 | R-410A
213771146 | 2.05 | Yes | Yes | BRYANT HEATING AND COOLING SYSTEMS | HRCU-A-CB (Split System: Heat Pump with Remote Outdoor Unit-Air-Source) | Centrally-Ducted | 288BNV025*0**B* | CAP**3721AL*+UI | 88*TB48090C17*** | 24600 | 17 | 11 | 8.5 | 21000 | 16600 | 79.05% | 2.02 | 20600 | R-410A
214595024 | 2.87 | Yes | Yes | COLEMAN | HRCU-A-CB (Split System: Heat Pump with Remote Outdoor Unit-Air-Source) | Centrally-Ducted | HH836E2S11 | CTM48C5CFS1 | Z8ES100C20SMPS1 | 34400 | 19 | 11 | 9 | 32000 | 25400 | 79.38% | 2 | 26000 | R-454B
216763516 | 1.8 | Yes | Yes | TRANE | HRCU-A-CB (Split System: Heat Pump with Remote Outdoor Unit-Air-Source) | Centrally-Ducted | 5TWR7024A1 | 5TXCB004AS3 | S9V2B080D4PSC | 21600 | 16.5 | 11.7 | 8.7 | 21200 | 16900 | 79.72% | 1.9 | 15000 | R-454B
216374766 | 3.71 | Yes | Yes | CHAMPION HEATING AND COOLING | HRCU-A-CB (Split System: Heat Pump with Remote Outdoor Unit-Air-Source) | Centrally-Ducted | HH860E2S11 | CTU60C5XGS1+TXV | Z9ET100C20SMPS1 | 44500 | 18 | 11 | 9 | 45500 | 33000 | 72.53% | 2 | 33800 | R-454B
214397120 | 1.92 | Yes | Yes | COLEMAN | HRCU-A-CB (Split System: Heat Pump with Remote Outdoor Unit-Air-Source) | Centrally-Ducted | HH824E2S11 | CTF30B5ACS1+JMET08BS2N1 |  | 23000 | 18 | 12 | 9.5 | 23000 | 18200 | 79.13% | 2 | 17800 | R-454B
211261253 | 1.48 | Yes | Yes | KEEPRITE | HRCU-A-CB (Split System: Heat Pump with Remote Outdoor Unit-Air-Source) | Centrally-Ducted | DLCURAH18ABK | EA*4X30L14A* | *80VSL0451412A* | 17800 | 16 | 10.5 | 8.5 | 18400 | 18500 | 100.5% | 2.22 | 12400 | R-410A
211261310 | 1.48 | Yes | Yes | KEEPRITE | HRCU-A-CB (Split System: Heat Pump with Remote Outdoor Unit-Air-Source) | Centrally-Ducted | DLCURAH18ABK | EA*4X30L14A* | *80VTL0451412A* | 17800 | 16.5 | 10.5 | 8.5 | 18200 | 18500 | 101.6% | 2.22 | 12300 | R-410A
214242244 | 2.02 | Yes | Yes | TEMPSTAR | HRCU-A-CB (Split System: Heat Pump with Remote Outdoor Unit-Air-Source) | Centrally-Ducted | TVH825GKA3* | EN(A,D,W)4X48L21**+WALLCON | *80CTL0902120B* | 24200 | 17 | 11 | 8.1 | 21200 | 16600 | 78.3% | 2 | 20600 | R-410A
214242364 | 2.02 | Yes | Yes | TEMPSTAR | HRCU-A-CB (Split System: Heat Pump with Remote Outdoor Unit-Air-Source) | Centrally-Ducted | TVH825GKA3* | EN(A,D)4X48L24**+WALLCON | *97CMN1002122B* | 24200 | 17 | 11.5 | 8.1 | 21200 | 16500 | 77.83% | 2 | 20600 | R-410A
211244646 | 1.97 | Yes | No | DAY & NIGHT | HRCU-A-CB (Split System: Heat Pump with Remote Outdoor Unit-Air-Source) | Centrally-Ducted | DLCURAH24ABK | EN(A,D)4X30L17** | *96VTN0601412A* | 23600 | 16.5 | 10 | 8.1 | 25800 | 23800 | 92.25% | 1.98 | 19000 | R-410A
216675437 | 2.05 | Yes | Yes | DAY & NIGHT | HRCU-A-CB (Split System: Heat Pump with Remote Outdoor Unit-Air-Source) | Centrally-Ducted | D5CURAH24AAK | ESH5X30M12A* | *80CSU0401712A* | 24600 | 16 | 10 | 9 | 24600 | 19600 | 79.67% | 2.02 | 19200 | R-454B
211261378 | 1.46 | Yes | Yes | KEEPRITE | HRCU-A-CB (Split System: Heat Pump with Remote Outdoor Unit-Air-Source) | Centrally-Ducted | DLCURAH18ABK | EA*4X30L14A* | *96VTN0401410A* | 17500 | 16 | 10.5 | 8.5 | 18100 | 18600 | 102.8% | 2.24 | 12200 | R-410A
213072099 | 1.53 | Yes | Yes | ACIQ | HRCU-A-CB (Split System: Heat Pump with Remote Outdoor Unit-Air-Source) | Centrally-Ducted | DLCURAH18ABK | EA*4X19L17A* | *96VSN0601412A* | 18400 | 16 | 11 | 8.5 | 18400 | 17600 | 95.65% | 2.12 | 12400 | R-410A
213069723 | 2 | Yes | Yes | ACIQ | HRCU-A-CB (Split System: Heat Pump with Remote Outdoor Unit-Air-Source) | Centrally-Ducted | DLCURAH24ABK | EA*4X30L14A* | *80VTL0451412A* | 24000 | 16.5 | 10 | 8.5 | 26200 | 23000 | 87.79% | 1.9 | 19100 | R-410A
213069791 | 1.93 | Yes | Yes | ACIQ | HRCU-A-CB (Split System: Heat Pump with Remote Outdoor Unit-Air-Source) | Centrally-Ducted | DLCURAH24ABK | EA*4X30L17A* | *96VTN0401712A* | 23200 | 16 | 10 | 8.5 | 25800 | 24200 | 93.8% | 2 | 19000 | R-410A
213079742 | 3.05 | Yes | Yes | BRYANT HEATING AND COOLING SYSTEMS | HRCU-A-CB (Split System: Heat Pump with Remote Outdoor Unit-Air-Source) | Centrally-Ducted | 38MURAQ36AB3* | CAP**3721AL* | 912SE60100M21*** | 36600 | 16.5 | 10 | 8.5 | 38000 | 34800 | 91.58% | 2.06 | 29000 | R-410A
213079778 | 3.05 | Yes | Yes | BRYANT HEATING AND COOLING SYSTEMS | HRCU-A-CB (Split System: Heat Pump with Remote Outdoor Unit-Air-Source) | Centrally-Ducted | 38MURAQ36AB3* | CAP**4321AL* | 912SE60100M21*** | 36600 | 16.5 | 10 | 8.5 | 38000 | 34800 | 91.58% | 2.08 | 29000 | R-410A
213079919 | 2.98 | Yes | No | BRYANT HEATING AND COOLING SYSTEMS | HRCU-A-CB (Split System: Heat Pump with Remote Outdoor Unit-Air-Source) | Centrally-Ducted | 38MURAQ36AB3* | CAP**4224AL* | 912SE60120M24*** | 35800 | 16 | 10 | 8.1 | 38500 | 35200 | 91.43% | 1.9 | 29400 | R-410A
213080244 | 3.02 | Yes | No | BRYANT HEATING AND COOLING SYSTEMS | HRCU-A-CB (Split System: Heat Pump with Remote Outdoor Unit-Air-Source) | Centrally-Ducted | 38MURAQ36AB3* | CNPV*4821AL* | 916SA60080M21*** | 36200 | 16 | 10 | 8.1 | 38500 | 35000 | 90.91% | 2.02 | 29200 | R-410A
213080403 | 2.95 | Yes | Yes | BRYANT HEATING AND COOLING SYSTEMS | HRCU-A-CB (Split System: Heat Pump with Remote Outdoor Unit-Air-Source) | Centrally-Ducted | 38MURAQ36AB3* | CAP**4224AL* | 916SA66100M21*** | 35400 | 16 | 10 | 8.5 | 38500 | 35000 | 90.91% | 1.88 | 29400 | R-410A
213080412 | 3.07 | Yes | Yes | BRYANT HEATING AND COOLING SYSTEMS | HRCU-A-CB (Split System: Heat Pump with Remote Outdoor Unit-Air-Source) | Centrally-Ducted | 38MURAQ36AB3* | CAP**4321AL* | 916SA66100M21*** | 36800 | 16 | 10 | 8.5 | 38500 | 34800 | 90.39% | 2.1 | 29000 | R-410A
214279906 | 1.95 | Yes | Yes | HEIL | HRCU-A-CB (Split System: Heat Pump with Remote Outdoor Unit-Air-Source) | Centrally-Ducted | DLCURAH24ABK | EA*4X36L17A* | *96MSN0601716A* | 23400 | 16.5 | 10 | 9 | 25600 | 23800 | 92.97% | 1.96 | 18900 | R-410A
213070544 | 2.07 | Yes | No | ACIQ | HRCU-A-CB (Split System: Heat Pump with Remote Outdoor Unit-Air-Source) | Centrally-Ducted | DLCURAH24ABK | EA*4X37L17A* | *95ESN0401410A* | 24800 | 15.2 | 10 | 8.5 | 26200 | 21200 | 80.92% | 1.76 | 19300 | R-410A
213070583 | 2.1 | Yes | Yes | ACIQ | HRCU-A-CB (Split System: Heat Pump with Remote Outdoor Unit-Air-Source) | Centrally-Ducted | DLCURAH24ABK | EA*4X37L17A* | *80ES(N,L)0451412A* | 25200 | 16 | 10 | 8.5 | 26200 | 21000 | 80.15% | 1.76 | 19200 | R-410A
213070594 | 2.07 | Yes | Yes | ACIQ | HRCU-A-CB (Split System: Heat Pump with Remote Outdoor Unit-Air-Source) | Centrally-Ducted | DLCURAH24ABK | EA*4X37L17A* | *80ES(N,L)0701712A* | 24800 | 16.5 | 10 | 8.5 | 25800 | 21400 | 82.95% | 1.78 | 19000 | R-410A
213070717 | 2.07 | Yes | Yes | ACIQ | HRCU-A-CB (Split System: Heat Pump with Remote Outdoor Unit-Air-Source) | Centrally-Ducted | DLCURAH24ABK | EA*4X37L21A* | *80VSL0451716A* | 24800 | 16.5 | 10.5 | 8.5 | 25600 | 21000 | 82.03% | 1.76 | 18800 | R-410A
213071035 | 1.98 | Yes | Yes | ACIQ | HRCU-A-CB (Split System: Heat Pump with Remote Outdoor Unit-Air-Source) | Centrally-Ducted | DLCURAH24ABK | EN(A,D)4X24L17** | *80VSL0451716A* | 23800 | 16 | 10 | 8.5 | 26800 | 23400 | 87.31% | 1.92 | 19500 | R-410A
213071046 | 1.98 | Yes | Yes | ACIQ | HRCU-A-CB (Split System: Heat Pump with Remote Outdoor Unit-Air-Source) | Centrally-Ducted | DLCURAH24ABK | EN(A,D)4X24L17** | *95ESU0601716A* | 23800 | 16.5 | 10 | 8.5 | 26800 | 23400 | 87.31% | 1.92 | 19400 | R-410A
214719886 | 3.71 | Yes | Yes | CHAMPION HEATING AND COOLING | HRCU-A-CB (Split System: Heat Pump with Remote Outdoor Unit-Air-Source) | Centrally-Ducted | HH860E2S11 | CTU60C5XGS1+TXV | TMLE080C20MP11 | 44500 | 17 | 11.7 | 9 | 45000 | 33800 | 75.11% | 2 | 33600 | R-454B
214398269 | 3.71 | Yes | Yes | CHAMPION HEATING AND COOLING | HRCU-A-CB (Split System: Heat Pump with Remote Outdoor Unit-Air-Source) | Centrally-Ducted | HH860E2S11 | CTF60C5CGS1 | TMLV120C20MP12 | 44500 | 18 | 11 | 9 | 45000 | 33800 | 75.11% | 2 | 33600 | R-454B
214397467 | 3.71 | Yes | Yes | CHAMPION HEATING AND COOLING | HRCU-A-CB (Split System: Heat Pump with Remote Outdoor Unit-Air-Source) | Centrally-Ducted | HH860E2S11 | CTF60C5CGS1 | TM8E120C20MP11 | 44500 | 17 | 11.7 | 9 | 45000 | 33600 | 74.67% | 2 | 33200 | R-454B
214398020 | 4.46 | Yes | Yes | CHAMPION HEATING AND COOLING | HRCU-A-CB (Split System: Heat Pump with Remote Outdoor Unit-Air-Source) | Centrally-Ducted | HH860E2S11 | CTF60C5CHS1 | TMLE080C20MP11 | 53500 | 19 | 11 | 8.5 | 55000 | 39000 | 70.91% | 2 | 37400 | R-454B
214398303 | 3.71 | Yes | Yes | CHAMPION HEATING AND COOLING | HRCU-A-CB (Split System: Heat Pump with Remote Outdoor Unit-Air-Source) | Centrally-Ducted | HH860E2S11 | CTF60C5CGS1 | TM8E080C20MP11 | 44500 | 17 | 11.7 | 9 | 45000 | 33800 | 75.11% | 2 | 33600 | R-454B
212975722 | 1.93 | Yes | Yes | DAY & NIGHT | HRCU-A-CB (Split System: Heat Pump with Remote Outdoor Unit-Air-Source) | Centrally-Ducted | DLCURAH24ABK | EN(A,D)4X24L17** | *96VTN0601412B* | 23200 | 16.5 | 10 | 8.5 | 26800 | 25400 | 94.78% | 2.12 | 19500 | R-410A
212976407 | 2.03 | Yes | Yes | DAY & NIGHT | HRCU-A-CB (Split System: Heat Pump with Remote Outdoor Unit-Air-Source) | Centrally-Ducted | DLCURAH24ABK | EA*4X37L21A* | *96VTN0802120B* | 24400 | 17 | 10.5 | 8.5 | 25200 | 21400 | 84.92% | 1.8 | 18600 | R-410A
213071137 | 2 | Yes | Yes | ACIQ | HRCU-A-CB (Split System: Heat Pump with Remote Outdoor Unit-Air-Source) | Centrally-Ducted | DLCURAH24ABK | EN(A,D)4X24L17** | *80ES(N,L)0901714A* | 24000 | 16 | 10 | 8.5 | 27000 | 23000 | 85.19% | 1.9 | 19500 | R-410A
213071269 | 1.95 | Yes | No | ACIQ | HRCU-A-CB (Split System: Heat Pump with Remote Outdoor Unit-Air-Source) | Centrally-Ducted | DLCURAH24ABK | EN(A,D)4X30L14** | *92ESN0601412A* | 23400 | 16.5 | 10 | 8.1 | 25800 | 24200 | 93.8% | 2.02 | 18900 | R-410A
213071314 | 1.97 | Yes | No | ACIQ | HRCU-A-CB (Split System: Heat Pump with Remote Outdoor Unit-Air-Source) | Centrally-Ducted | DLCURAH24ABK | EN(A,D)4X30L17** | *95ESU0401712A* | 23600 | 16.5 | 10 | 8.1 | 25800 | 23600 | 91.47% | 1.96 | 19000 | R-410A
213071403 | 2 | Yes | No | ACIQ | HRCU-A-CB (Split System: Heat Pump with Remote Outdoor Unit-Air-Source) | Centrally-Ducted | DLCURAH24ABK | EN(A,D)4X30L17** | *96VTN0601714A* | 24000 | 16.5 | 10 | 8.1 | 26200 | 23200 | 88.55% | 1.92 | 19100 | R-410A
213071814 | 2.05 | Yes | Yes | ACIQ | HRCU-A-CB (Split System: Heat Pump with Remote Outdoor Unit-Air-Source) | Centrally-Ducted | DLCURAH24ABK | EN(A,D)4X36L21** | *95ESN0802120A* | 24600 | 16.5 | 10.5 | 8.5 | 26600 | 22400 | 84.21% | 1.84 | 19300 | R-410A
213071907 | 2.07 | Yes | Yes | ACIQ | HRCU-A-CB (Split System: Heat Pump with Remote Outdoor Unit-Air-Source) | Centrally-Ducted | DLCURAH24ABK | EN(A,D)4X36L21** | *92ESN0802120A* | 24800 | 16.5 | 10.5 | 8.5 | 26800 | 22200 | 82.84% | 1.84 | 19300 | R-410A
213072021 | 2.15 | Yes | Yes | ACIQ | HRCU-A-CB (Split System: Heat Pump with Remote Outdoor Unit-Air-Source) | Centrally-Ducted | DLCURAH24ABK | FMA4X30**AL* |  | 25800 | 18 | 10.5 | 9 | 27600 | 21000 | 76.09% | 1.8 | 19600 | R-410A
213069848 | 2.05 | Yes | Yes | ACIQ | HRCU-A-CB (Split System: Heat Pump with Remote Outdoor Unit-Air-Source) | Centrally-Ducted | DLCURAH24ABK | EA*4X30L17A* | *80ES(N,L)0451412A* | 24600 | 16 | 10 | 8.5 | 26600 | 22600 | 84.96% | 1.84 | 19400 | R-410A
213069859 | 2.03 | Yes | Yes | ACIQ | HRCU-A-CB (Split System: Heat Pump with Remote Outdoor Unit-Air-Source) | Centrally-Ducted | DLCURAH24ABK | EA*4X30L17A* | *80ES(N,L)0701712A* | 24400 | 16.5 | 10 | 8.5 | 26400 | 22800 | 86.36% | 1.88 | 19200 | R-410A
213069893 | 2.05 | Yes | No | ACIQ | HRCU-A-CB (Split System: Heat Pump with Remote Outdoor Unit-Air-Source) | Centrally-Ducted | DLCURAH24ABK | EA*4X30L17A* | *95ESN0801716A* | 24600 | 15.5 | 10 | 8.5 | 27000 | 22400 | 82.96% | 1.82 | 19500 | R-410A
213070025 | 2.02 | Yes | Yes | ACIQ | HRCU-A-CB (Split System: Heat Pump with Remote Outdoor Unit-Air-Source) | Centrally-Ducted | DLCURAH24ABK | EA*4X36L17A* | *80VTL0701716A* | 24200 | 17 | 10 | 8.5 | 26000 | 22600 | 86.92% | 1.88 | 19000 | R-410A
213070125 | 2.02 | Yes | No | ACIQ | HRCU-A-CB (Split System: Heat Pump with Remote Outdoor Unit-Air-Source) | Centrally-Ducted | DLCURAH24ABK | EA*4X36L17A* | *92ESN0401410A* | 24200 | 15.2 | 10 | 8.5 | 26400 | 22600 | 85.61% | 1.84 | 19400 | R-410A
213070175 | 2 | Yes | Yes | ACIQ | HRCU-A-CB (Split System: Heat Pump with Remote Outdoor Unit-Air-Source) | Centrally-Ducted | DLCURAH24ABK | EA*4X36L21A* | *96VSN1002120A* | 24000 | 17 | 10 | 8.5 | 26000 | 22800 | 87.69% | 1.9 | 18900 | R-410A
213069257 | 3.03 | Yes | No | ACIQ | HRCU-A-CB (Split System: Heat Pump with Remote Outdoor Unit-Air-Source) | Centrally-Ducted | DLCURAH36ABK | EA*4X37L17A* | *80ES(N,L)0901714A* | 36400 | 15.5 | 10 | 8.5 | 38500 | 35000 | 90.91% | 2.04 | 29200 | R-410A
214728381 | 2.75 | Yes | Yes | COLEMAN | HRCU-A-CB (Split System: Heat Pump with Remote Outdoor Unit-Air-Source) | Centrally-Ducted | HH836E2S11 | CTU36B5XDS1+TXV | CPLC080B12MP13 | 33000 | 17 | 11 | 8.5 | 31000 | 25200 | 81.29% | 2 | 27200 | R-454B
216508761 | 2.75 | Yes | Yes | COLEMAN | HRCU-A-CB (Split System: Heat Pump with Remote Outdoor Unit-Air-Source) | Centrally-Ducted | HH836E2S11 | CTF30A5ADS1 | Z8ES040A12SMPS1 | 33000 | 18 | 11.7 | 8.5 | 30400 | 24800 | 81.58% | 2 | 26600 | R-454B
213771142 | 2.03 | Yes | Yes | KEEPRITE | HRCU-A-CB (Split System: Heat Pump with Remote Outdoor Unit-Air-Source) | Centrally-Ducted | CVH825GKA2* | EA*4X37L21A*+WALLCON | *80CTL0701716B* | 24400 | 17 | 11 | 8.5 | 21200 | 16600 | 78.3% | 2.02 | 20600 | R-410A
213770492 | 1.93 | Yes | No | KEEPRITE | HRCU-A-CB (Split System: Heat Pump with Remote Outdoor Unit-Air-Source) | Centrally-Ducted | CVH825GKA2* | EA*4X24L17A*+WALLCON | *80CTL0451712B* | 23200 | 16 | 10.5 | 8.1 | 22000 | 16900 | 76.82% | 1.88 | 21200 | R-410A
213069275 | 3.03 | Yes | No | ACIQ | HRCU-A-CB (Split System: Heat Pump with Remote Outdoor Unit-Air-Source) | Centrally-Ducted | DLCURAH36ABK | EA*4X37L21A* | *80ES(N,L)0701712A* | 36400 | 15.5 | 10 | 8.5 | 38500 | 34800 | 90.39% | 2.08 | 29200 | R-410A
213070670 | 2.07 | Yes | Yes | ACIQ | HRCU-A-CB (Split System: Heat Pump with Remote Outdoor Unit-Air-Source) | Centrally-Ducted | DLCURAH24ABK | EA*4X37L21A* | *96VSN0601714A* | 24800 | 16.5 | 10 | 8.5 | 25600 | 21000 | 82.03% | 1.76 | 18800 | R-410A
213070711 | 2.02 | Yes | No | ACIQ | HRCU-A-CB (Split System: Heat Pump with Remote Outdoor Unit-Air-Source) | Centrally-Ducted | DLCURAH24ABK | EA*4X37L21A* | *96VTN1002122A* | 24200 | 17 | 10 | 8.1 | 25000 | 21400 | 85.6% | 1.8 | 18400 | R-410A
213072138 | 1.57 | Yes | Yes | ACIQ | HRCU-A-CB (Split System: Heat Pump with Remote Outdoor Unit-Air-Source) | Centrally-Ducted | DLCURAH18ABK | EA*4X19L17A* | OMV098J12* | 18800 | 16 | 11 | 8.5 | 18800 | 17500 | 93.09% | 2.12 | 12600 | R-410A
213072149 | 1.49 | Yes | No | ACIQ | HRCU-A-CB (Split System: Heat Pump with Remote Outdoor Unit-Air-Source) | Centrally-Ducted | DLCURAH18ABK | EA*4X24L14A* | *95ESN0261410A* | 17900 | 15.5 | 10.5 | 8.5 | 19000 | 18900 | 99.47% | 2.26 | 12600 | R-410A
213069298 | 3.12 | Yes | No | ACIQ | HRCU-A-CB (Split System: Heat Pump with Remote Outdoor Unit-Air-Source) | Centrally-Ducted | DLCURAH36ABK | EA*4X37L21A* | *95ESN1002122A* | 37400 | 15.5 | 10 | 8.5 | 39000 | 35000 | 89.74% | 2.16 | 29200 | R-410A
213069300 | 3.07 | Yes | No | ACIQ | HRCU-A-CB (Split System: Heat Pump with Remote Outdoor Unit-Air-Source) | Centrally-Ducted | DLCURAH36ABK | EA*4X37L21A* | *96VSN0801716A* | 36800 | 15.2 | 10 | 8.5 | 38500 | 35000 | 90.91% | 2.1 | 29200 | R-410A
213069330 | 2.92 | No | No | ACIQ | HRCU-A-CB (Split System: Heat Pump with Remote Outdoor Unit-Air-Source) | Centrally-Ducted | DLCURAH36ABK | EA*4X42L21A* | *80VTL0902120A* | 35000 | 16 | 9.5 | 8.1 | 38500 | 35000 | 90.91% | 1.86 | 29400 | R-410A
213770516 | 1.95 | Yes | No | BRYANT HEATING AND COOLING SYSTEMS | HRCU-A-CB (Split System: Heat Pump with Remote Outdoor Unit-Air-Source) | Centrally-Ducted | 288BNV025*0**B* | CAP**2417AL*+UI | 88*TB48090C17*** | 23400 | 16.5 | 10.5 | 8.1 | 21800 | 16800 | 77.06% | 1.9 | 21000 | R-410A
213771016 | 1.97 | Yes | Yes | BRYANT HEATING AND COOLING SYSTEMS | HRCU-A-CB (Split System: Heat Pump with Remote Outdoor Unit-Air-Source) | Centrally-Ducted | 288BNV025*0**B* | CAP**3621AL*+UI | 986TD66100C21*** | 23600 | 16.5 | 11 | 8.1 | 21400 | 16600 | 77.57% | 1.94 | 20600 | R-410A
213771136 | 2.03 | Yes | Yes | BRYANT HEATING AND COOLING SYSTEMS | HRCU-A-CB (Split System: Heat Pump with Remote Outdoor Unit-Air-Source) | Centrally-Ducted | 288BNV025*0**B* | CAP**3721AL*+UI | 88*TB48070C17*** | 24400 | 17 | 11 | 8.5 | 21200 | 16600 | 78.3% | 2.02 | 20600 | R-410A
215677069 | 4.71 | No | No | DAY & NIGHT | HRCU-A-CB (Split System: Heat Pump with Remote Outdoor Unit-Air-Source) | Centrally-Ducted | C5H0V60*K*AAA* | EVM5X60M21A*+WALLCON | *97CMN1002122B* | 56500 | 18.5 | 9 | 9 | 64000 | 45000 | 70.31% | 2.08 | 56000 | R-454B
215677339 | 4.58 | No | No | DAY & NIGHT | HRCU-A-CB (Split System: Heat Pump with Remote Outdoor Unit-Air-Source) | Centrally-Ducted | C5H0V60*K*AAA* | EVD5X60M21A*+WALLCON | *80CTL0701716B* | 55000 | 18 | 9.5 | 9 | 59500 | 43500 | 73.11% | 2.1 | 54000 | R-454B
215677389 | 4.75 | No | No | DAY & NIGHT | HRCU-A-CB (Split System: Heat Pump with Remote Outdoor Unit-Air-Source) | Centrally-Ducted | C5H0V60*K*AAA* | EVD5X60M21A*+WALLCON | *95CSU1002122B* | 57000 | 18 | 9 | 9 | 63500 | 44500 | 70.08% | 2.08 | 55500 | R-454B
215677439 | 4.71 | No | No | DAY & NIGHT | HRCU-A-CB (Split System: Heat Pump with Remote Outdoor Unit-Air-Source) | Centrally-Ducted | C5H0V60*K*AAA* | EVD5X60M24A*+WALLCON | *80CSU1002120A* | 56500 | 18 | 9 | 9 | 63000 | 44500 | 70.63% | 2.08 | 55500 | R-454B
214397434 | 3.71 | Yes | Yes | COLEMAN | HRCU-A-CB (Split System: Heat Pump with Remote Outdoor Unit-Air-Source) | Centrally-Ducted | HH860E2S11 | CTM60C5CGS1 | TM8E080C16MP11 | 44500 | 18 | 11 | 9 | 45500 | 34200 | 75.16% | 2 | 34200 | R-454B
214396347 | 4.42 | Yes | Yes | COLEMAN | HRCU-A-CB (Split System: Heat Pump with Remote Outdoor Unit-Air-Source) | Centrally-Ducted | HH860E2S11 | CTM60C5CHS1 | CP9C100C20MP13 | 53000 | 19 | 11 | 8.5 | 53500 | 38500 | 71.96% | 2 | 37000 | R-454B
214573245 | 2.72 | Yes | Yes | KEEPRITE | HRCU-A-CB (Split System: Heat Pump with Remote Outdoor Unit-Air-Source) | Centrally-Ducted | CVH837GKA** | EHD4X48AAL+WALLCON | *96CTN0802120B* | 32600 | 17.5 | 11 | 8.5 | 32600 | 24800 | 76.07% | 1.98 | 31600 | R-410A
214572945 | 2.73 | Yes | Yes | KEEPRITE | HRCU-A-CB (Split System: Heat Pump with Remote Outdoor Unit-Air-Source) | Centrally-Ducted | CVH837GKA** | EA*4X60L24A*+WALLCON | *96CTN0802120B* | 32800 | 18 | 11.5 | 8.5 | 31600 | 24600 | 77.85% | 2 | 31000 | R-410A
214572675 | 2.65 | Yes | Yes | KEEPRITE | HRCU-A-CB (Split System: Heat Pump with Remote Outdoor Unit-Air-Source) | Centrally-Ducted | CVH837GKA** | EA*4X42L24A*+WALLCON | *95CSU1002122B* | 31800 | 17.5 | 11 | 8.5 | 32800 | 24400 | 74.39% | 1.9 | 31200 | R-410A
214572645 | 2.65 | Yes | Yes | KEEPRITE | HRCU-A-CB (Split System: Heat Pump with Remote Outdoor Unit-Air-Source) | Centrally-Ducted | CVH837GKA** | EA*4X42L21A*+WALLCON | *96CTN0802120B* | 31800 | 17.5 | 11 | 8.5 | 32800 | 24400 | 74.39% | 1.9 | 31200 | R-410A
214572525 | 2.63 | Yes | Yes | KEEPRITE | HRCU-A-CB (Split System: Heat Pump with Remote Outdoor Unit-Air-Source) | Centrally-Ducted | CVH837GKA** | EA*4X36L21A*+WALLCON | *96CTN0802120B* | 31600 | 17.5 | 11 | 8.1 | 32800 | 24200 | 73.78% | 1.86 | 31000 | R-410A
215667170 | 1.98 | Yes | Yes | DAY & NIGHT | HRCU-A-CB (Split System: Heat Pump with Remote Outdoor Unit-Air-Source) | Centrally-Ducted | C5H0V24*K*AAA* | EA*5X25M17A*+WALLCON | *80CTL0451712B* | 23800 | 17 | 10 | 9 | 23400 | 16500 | 70.51% | 2 | 19800 | R-454B
215667207 | 2 | Yes | Yes | DAY & NIGHT | HRCU-A-CB (Split System: Heat Pump with Remote Outdoor Unit-Air-Source) | Centrally-Ducted | C5H0V24*K*AAA* | EA*5X25M17A*+WALLCON | *80CTL0701716B* | 24000 | 17.5 | 10.5 | 9 | 23200 | 16400 | 70.69% | 2 | 19700 | R-454B
215667440 | 1.92 | Yes | Yes | DAY & NIGHT | HRCU-A-CB (Split System: Heat Pump with Remote Outdoor Unit-Air-Source) | Centrally-Ducted | C5H0V24*K*AAA* | EA*5X30M17A*+WALLCON | *80CTL0701716B* | 23000 | 17 | 10 | 9 | 23800 | 16700 | 70.17% | 1.96 | 20200 | R-454B
213069350 | 2.92 | No | No | ACIQ | HRCU-A-CB (Split System: Heat Pump with Remote Outdoor Unit-Air-Source) | Centrally-Ducted | DLCURAH36ABK | EA*4X42L21A* | *96VTN0802120A* | 35000 | 16 | 9.5 | 8.1 | 38500 | 35000 | 90.91% | 1.86 | 29400 | R-410A
213070734 | 2.05 | Yes | Yes | ACIQ | HRCU-A-CB (Split System: Heat Pump with Remote Outdoor Unit-Air-Source) | Centrally-Ducted | DLCURAH24ABK | EA*4X37L21A* | *80VSL0902120A* | 24600 | 17 | 10.5 | 8.5 | 25400 | 21200 | 83.46% | 1.78 | 18600 | R-410A
213070934 | 1.98 | Yes | Yes | ACIQ | HRCU-A-CB (Split System: Heat Pump with Remote Outdoor Unit-Air-Source) | Centrally-Ducted | DLCURAH24ABK | EN(A,D)4X24L14** | *80VTL0451412A* | 23800 | 16 | 10 | 8.5 | 26800 | 23200 | 86.57% | 1.92 | 19500 | R-410A
214397070 | 3.83 | Yes | Yes | COLEMAN | HRCU-A-CB (Split System: Heat Pump with Remote Outdoor Unit-Air-Source) | Centrally-Ducted | HH860E2S11 | CTM60D5CGS1 | TM8E130D20MP11 | 46000 | 17 | 11 | 9 | 47000 | 34800 | 74.04% | 2 | 35200 | R-454B
214421511 | 4.42 | Yes | Yes | COLEMAN | HRCU-A-CB (Split System: Heat Pump with Remote Outdoor Unit-Air-Source) | Centrally-Ducted | HH860E2S11 | CTF60C5CHS1+JMET16CS2N1 |  | 53000 | 19 | 11.7 | 8.5 | 53500 | 38500 | 71.96% | 2 | 36800 | R-454B
216782751 | 2.85 | Yes | Yes | COLEMAN | HRCU-A-CB (Split System: Heat Pump with Remote Outdoor Unit-Air-Source) | Centrally-Ducted | HH836E2S11 | CTU48C5XFS1+TXV | Z8ES080C20LMPS1 | 34200 | 19 | 11 | 9 | 32000 | 25400 | 79.38% | 2 | 26000 | R-454B
214728371 | 2.75 | Yes | Yes | COLEMAN | HRCU-A-CB (Split System: Heat Pump with Remote Outdoor Unit-Air-Source) | Centrally-Ducted | HH836E2S11 | CTU36B5XDS1+TXV | TM8V080B12MP12 | 33000 | 17 | 11 | 8.5 | 31000 | 25200 | 81.29% | 2 | 27200 | R-454B
213069355 | 2.93 | No | No | ACIQ | HRCU-A-CB (Split System: Heat Pump with Remote Outdoor Unit-Air-Source) | Centrally-Ducted | DLCURAH36ABK | EA*4X42L21A* | OMV112K14A | 35200 | 15.5 | 9.5 | 8.1 | 38500 | 35200 | 91.43% | 1.86 | 29400 | R-410A
215675329 | 3.79 | No | No | DAY & NIGHT | HRCU-A-CB (Split System: Heat Pump with Remote Outdoor Unit-Air-Source) | Centrally-Ducted | C5H0V48*K*AAA* | ESH5X60M12A*+WALLCON | *96CTN1002122B* | 45500 | 16.5 | 9.5 | 8.5 | 48000 | 33800 | 70.42% | 2.08 | 42000 | R-454B
215675529 | 3.96 | No | No | DAY & NIGHT | HRCU-A-CB (Split System: Heat Pump with Remote Outdoor Unit-Air-Source) | Centrally-Ducted | C5H0V48*K*AAA* | EVM5X49M21A*+WALLCON | *80CTL0451712B* | 47500 | 18 | 9.5 | 9 | 50000 | 37600 | 75.2% | 1.98 | 47500 | R-454B
214572705 | 2.65 | Yes | Yes | KEEPRITE | HRCU-A-CB (Split System: Heat Pump with Remote Outdoor Unit-Air-Source) | Centrally-Ducted | CVH837GKA** | EA*4X42L24A*+WALLCON | *96CTN0802120B* | 31800 | 17.5 | 11 | 8.5 | 32800 | 24400 | 74.39% | 1.9 | 31200 | R-410A
214572755 | 2.73 | Yes | Yes | KEEPRITE | HRCU-A-CB (Split System: Heat Pump with Remote Outdoor Unit-Air-Source) | Centrally-Ducted | CVH837GKA** | EA*4X43L21A*+WALLCON | *97CMN0802120B* | 32800 | 17.5 | 11.5 | 8.5 | 32800 | 25200 | 76.83% | 2 | 31800 | R-410A
213063303 | 2.63 | Yes | Yes | ACIQ | HRCU-A-CB (Split System: Heat Pump with Remote Outdoor Unit-Air-Source) | Centrally-Ducted | HVH837GKA2* | EA*4X36L21A*+WALLCON | *97CMN1002122A* | 31600 | 17 | 11 | 8.1 | 33200 | 24200 | 72.89% | 1.86 | 31200 | R-410A
212614887 | 1.92 | No | Yes | DAIKIN | HRCU-A-CB (Split System: Heat Pump with Remote Outdoor Unit-Air-Source) | Centrally-Ducted | DZ6VSA241EA* | CA*EA2422*4A* | D*96VC0804CNA* | 23000 | 17 | 10 | 8.6 | 23000 | 16100 | 70% | 2 | 16000 | R-410A
211260554 | 1.54 | Yes | No | KEEPRITE | HRCU-A-CB (Split System: Heat Pump with Remote Outdoor Unit-Air-Source) | Centrally-Ducted | DLCURAH18ABK | EA*4X24L17A* | *80ES(N,L)0451712A* | 18500 | 15.5 | 10.5 | 9 | 19400 | 18600 | 95.88% | 2.24 | 12900 | R-410A
211260853 | 1.52 | Yes | No | KEEPRITE | HRCU-A-CB (Split System: Heat Pump with Remote Outdoor Unit-Air-Source) | Centrally-Ducted | DLCURAH18ABK | EA*4X25L17A* | *96VTN0401712A* | 18200 | 15.5 | 10.5 | 8.5 | 18200 | 17500 | 96.15% | 2.12 | 12300 | R-410A
211261290 | 1.5 | Yes | Yes | KEEPRITE | HRCU-A-CB (Split System: Heat Pump with Remote Outdoor Unit-Air-Source) | Centrally-Ducted | DLCURAH18ABK | EA*4X30L14A* | *96VSN0601412A* | 18000 | 16 | 10.5 | 8.5 | 18500 | 18500 | 100% | 2.22 | 12400 | R-410A
215667808 | 1.98 | Yes | Yes | DAY & NIGHT | HRCU-A-CB (Split System: Heat Pump with Remote Outdoor Unit-Air-Source) | Centrally-Ducted | C5H0V24*K*AAA* | EA*5X37M17A*+WALLCON | *96CTN0801714B* | 23800 | 17 | 10.5 | 9 | 23400 | 16500 | 70.51% | 2 | 19800 | R-454B
215667840 | 2 | Yes | Yes | DAY & NIGHT | HRCU-A-CB (Split System: Heat Pump with Remote Outdoor Unit-Air-Source) | Centrally-Ducted | C5H0V24*K*AAA* | EA*5X37M21A*+WALLCON | *80CTL0701716B* | 24000 | 17.5 | 10.5 | 9 | 23400 | 16400 | 70.09% | 2.02 | 19700 | R-454B
213069364 | 2.95 | No | No | ACIQ | HRCU-A-CB (Split System: Heat Pump with Remote Outdoor Unit-Air-Source) | Centrally-Ducted | DLCURAH36ABK | EA*4X42L24A* | *80VSL0702120A* | 35400 | 16 | 9.5 | 8.1 | 38500 | 35000 | 90.91% | 1.88 | 29400 | R-410A
213072174 | 1.47 | Yes | No | ACIQ | HRCU-A-CB (Split System: Heat Pump with Remote Outdoor Unit-Air-Source) | Centrally-Ducted | DLCURAH18ABK | EA*4X24L17A* | *96VTN0601714A* | 17600 | 15.5 | 10.5 | 8.5 | 18600 | 19100 | 102.7% | 2.3 | 12400 | R-410A
213072183 | 1.54 | Yes | Yes | ACIQ | HRCU-A-CB (Split System: Heat Pump with Remote Outdoor Unit-Air-Source) | Centrally-Ducted | DLCURAH18ABK | EA*4X24L17A* | *80ESU0601716A | 18500 | 16 | 10.5 | 9 | 19400 | 18600 | 95.88% | 2.26 | 12800 | R-410A
213072188 | 1.52 | Yes | Yes | ACIQ | HRCU-A-CB (Split System: Heat Pump with Remote Outdoor Unit-Air-Source) | Centrally-Ducted | DLCURAH18ABK | EA*4X25L17A* | *96VSN0601714A* | 18200 | 16 | 11 | 8.5 | 18100 | 17600 | 97.24% | 2.12 | 12200 | R-410A
213072206 | 1.55 | Yes | Yes | ACIQ | HRCU-A-CB (Split System: Heat Pump with Remote Outdoor Unit-Air-Source) | Centrally-Ducted | DLCURAH18ABK | EA*4X25L17A* | *95ESN0261410A* | 18600 | 16 | 11 | 8.5 | 18500 | 17400 | 94.05% | 2.12 | 12400 | R-410A
213072213 | 1.53 | Yes | No | ACIQ | HRCU-A-CB (Split System: Heat Pump with Remote Outdoor Unit-Air-Source) | Centrally-Ducted | DLCURAH18ABK | EA*4X25L17A* | *92ESN0401410A* | 18400 | 15.5 | 10.5 | 8.5 | 18400 | 17500 | 95.11% | 2.12 | 12400 | R-410A
213072247 | 1.49 | Yes | No | ACIQ | HRCU-A-CB (Split System: Heat Pump with Remote Outdoor Unit-Air-Source) | Centrally-Ducted | DLCURAH18ABK | EA*4X30L17A* | *95ESN0401410A* | 17900 | 15.5 | 10.5 | 8.5 | 18500 | 18500 | 100% | 2.22 | 12400 | R-410A
213070995 | 1.97 | Yes | Yes | ACIQ | HRCU-A-CB (Split System: Heat Pump with Remote Outdoor Unit-Air-Source) | Centrally-Ducted | DLCURAH24ABK | EN(A,D)4X24L17** | *96VSN0601714A* | 23600 | 16 | 10 | 8.5 | 26800 | 23400 | 87.31% | 1.92 | 19500 | R-410A
216783485 | 1.92 | Yes | Yes | COLEMAN | HRCU-A-CB (Split System: Heat Pump with Remote Outdoor Unit-Air-Source) | Centrally-Ducted | HH824E2S11 | CTF36B5ADS1 | Z8ES100B12LMPS1 | 23000 | 19 | 12 | 9.5 | 23000 | 18800 | 81.74% | 2 | 18600 | R-454B
214573570 | 2.73 | Yes | Yes | HEIL | HRCU-A-CB (Split System: Heat Pump with Remote Outdoor Unit-Air-Source) | Centrally-Ducted | HVH837GKA** | EN(A,D,W)4X60L24**+WALLCON | *95CSU1002122B* | 32800 | 19 | 12 | 8.5 | 32200 | 24600 | 76.4% | 1.98 | 31200 | R-410A
211261053 | 1.53 | Yes | No | KEEPRITE | HRCU-A-CB (Split System: Heat Pump with Remote Outdoor Unit-Air-Source) | Centrally-Ducted | DLCURAH18ABK | EA*4X25L17A* | *92ESN0401410A* | 18400 | 15.5 | 10.5 | 8.5 | 18400 | 17500 | 95.11% | 2.12 | 12400 | R-410A
214575803 | 2.75 | Yes | Yes | CARRIER | HRCU-A-CB (Split System: Heat Pump with Remote Outdoor Unit-Air-Source) | Centrally-Ducted | 25VNA436A*031* | CNPV*4221AL*+UI | 59MN7C060C21**20 | 33000 | 18.5 | 11.5 | 9 | 38000 | 26800 | 70.53% | 1.98 | 32200 | R-410A
216782735 | 2.85 | Yes | Yes | COLEMAN | HRCU-A-CB (Split System: Heat Pump with Remote Outdoor Unit-Air-Source) | Centrally-Ducted | HH836E2S11 | CTF48C5CFS1 | Z8ES080C20LMPS1 | 34200 | 19 | 11 | 9 | 32000 | 25400 | 79.38% | 2 | 26000 | R-454B
211387336 | 2.83 | No | No | FRASER-JOHNSTON | HRCU-A-CB (Split System: Heat Pump with Remote Outdoor Unit-Air-Source) | Centrally-Ducted | HMH72B341 | XAFC36DBCN1 | TM9V100C20MP12 | 34000 | 17.5 | 9.5 | 8.1 | 34000 | 24800 | 72.94% | 2.12 | 26000 | R-410A
216681845 | 3 | Yes | Yes | AIRQUEST | HRCU-A-CB (Split System: Heat Pump with Remote Outdoor Unit-Air-Source) | Centrally-Ducted | DLCURAH36ABK | EHD4X42AAL | *97VTN1002120A* | 36000 | 16 | 10 | 8.5 | 38500 | 34400 | 89.35% | 1.8 | 29200 | R-410A
215677909 | 4.67 | No | No | DAY & NIGHT | HRCU-A-CB (Split System: Heat Pump with Remote Outdoor Unit-Air-Source) | Centrally-Ducted | C5H0V60*K*AAA* | EA*5X61M24A*+WALLCON | *80CSU1002120A* | 56000 | 18 | 9 | 9 | 60000 | 42000 | 70% | 2 | 51500 | R-454B
216784946 | 3.75 | Yes | Yes | COLEMAN | HRCU-A-CB (Split System: Heat Pump with Remote Outdoor Unit-Air-Source) | Centrally-Ducted | HH860E2S11 | CTM60D5CGS1 | Z8ES130D20LMPS1 | 45000 | 18 | 12 | 9 | 45000 | 33600 | 74.67% | 2 | 33400 | R-454B
214421536 | 4.42 | Yes | Yes | COLEMAN | HRCU-A-CB (Split System: Heat Pump with Remote Outdoor Unit-Air-Source) | Centrally-Ducted | HH860E2S11 | CTM60C5CHS1+JMET16CS2N1 |  | 53000 | 19 | 11.7 | 8.5 | 53500 | 38500 | 71.96% | 2 | 36800 | R-454B
212985057 | 1.95 | Yes | Yes | KEEPRITE | HRCU-A-CB (Split System: Heat Pump with Remote Outdoor Unit-Air-Source) | Centrally-Ducted | DLCURAH24ABK | EN(A,D)4X36L21** | *92MSN0802120A* | 23400 | 17 | 10.5 | 8.5 | 26200 | 24800 | 94.66% | 2.08 | 19000 | R-410A
212984573 | 1.93 | Yes | Yes | KEEPRITE | HRCU-A-CB (Split System: Heat Pump with Remote Outdoor Unit-Air-Source) | Centrally-Ducted | DLCURAH24ABK | EA*4X24L17A* | *92MSN0801716A* | 23200 | 17 | 10 | 9 | 26800 | 26800 | 100% | 2.3 | 19300 | R-410A
214279750 | 1.48 | Yes | Yes | HEIL | HRCU-A-CB (Split System: Heat Pump with Remote Outdoor Unit-Air-Source) | Centrally-Ducted | DLCURAH18ABK | EA*4X25L17A* | *96MSN0601716A* | 17700 | 16 | 10.5 | 8.5 | 17600 | 17800 | 101.1% | 2.14 | 12000 | R-410A
212984741 | 1.49 | Yes | Yes | KEEPRITE | HRCU-A-CB (Split System: Heat Pump with Remote Outdoor Unit-Air-Source) | Centrally-Ducted | DLCURAH18ABK | EA*4X30L17A* | *92MSN0801716A* | 17900 | 16.5 | 10.5 | 8.5 | 18500 | 18700 | 101.1% | 2.26 | 12400 | R-410A
213771236 | 2.03 | Yes | Yes | BRYANT HEATING AND COOLING SYSTEMS | HRCU-A-CB (Split System: Heat Pump with Remote Outdoor Unit-Air-Source) | Centrally-Ducted | 288BNV025*0**B* | CAP**3721AL*+UI | 986TD66100C21*** | 24400 | 16.5 | 11 | 8.5 | 21200 | 16600 | 78.3% | 2.04 | 20600 | R-410A
213771266 | 1.98 | Yes | No | BRYANT HEATING AND COOLING SYSTEMS | HRCU-A-CB (Split System: Heat Pump with Remote Outdoor Unit-Air-Source) | Centrally-Ducted | 288BNV025*0**B* | CAP**4221AL*+UI | 88*TB48090C17*** | 23800 | 16.5 | 10.5 | 8.1 | 21400 | 16600 | 77.57% | 1.96 | 20600 | R-410A
214595059 | 2.92 | Yes | Yes | COLEMAN | HRCU-A-CB (Split System: Heat Pump with Remote Outdoor Unit-Air-Source) | Centrally-Ducted | HH836E2S11 | CTF36C5CDS1 | Z8ES080C20SMPS1 | 35000 | 19 | 11 | 8.5 | 32800 | 27000 | 82.32% | 2 | 29400 | R-454B
216508736 | 2.73 | Yes | Yes | COLEMAN | HRCU-A-CB (Split System: Heat Pump with Remote Outdoor Unit-Air-Source) | Centrally-Ducted | HH836E2S11 | CTF30A5ADS1 | TPLC060A12MP13 | 32800 | 17 | 11 | 8.5 | 30600 | 25200 | 82.35% | 2 | 27000 | R-454B
214719935 | 2.77 | Yes | Yes | COLEMAN | HRCU-A-CB (Split System: Heat Pump with Remote Outdoor Unit-Air-Source) | Centrally-Ducted | HH836E2S11 | CTU48C5XFS1+TXV | TP9C100C16MP13 | 33200 | 18 | 11 | 9 | 31200 | 25200 | 80.77% | 2 | 25800 | R-454B
214720016 | 2.85 | Yes | Yes | COLEMAN | HRCU-A-CB (Split System: Heat Pump with Remote Outdoor Unit-Air-Source) | Centrally-Ducted | HH836E2S11 | CTU48C5XFS1+TXV | Z8ES120C20SMPS1 | 34200 | 19 | 11 | 9 | 32000 | 25400 | 79.38% | 2 | 26200 | R-454B
215676739 | 4.04 | Yes | Yes | DAY & NIGHT | HRCU-A-CB (Split System: Heat Pump with Remote Outdoor Unit-Air-Source) | Centrally-Ducted | C5H0V48*K*AAA* | EVD5X61M21A*+WALLCON | *80CTL0901716B* | 48500 | 19 | 10 | 9 | 50000 | 37000 | 74% | 2 | 47000 | R-454B
216374664 | 1.92 | Yes | Yes | CHAMPION HEATING AND COOLING | HRCU-A-CB (Split System: Heat Pump with Remote Outdoor Unit-Air-Source) | Centrally-Ducted | HH824E2S11 | CTU30B5XCS1+TXV | Z9ET080B12SMPS1 | 23000 | 18 | 12 | 9.5 | 23000 | 18100 | 78.7% | 2 | 17900 | R-454B
215676609 | 3.96 | Yes | Yes | DAY & NIGHT | HRCU-A-CB (Split System: Heat Pump with Remote Outdoor Unit-Air-Source) | Centrally-Ducted | C5H0V48*K*AAA* | EVD5X60M24A*+WALLCON | *80CTL0702120B* | 47500 | 19 | 10 | 9 | 50000 | 36800 | 73.6% | 2 | 46500 | R-454B
215676659 | 3.96 | Yes | Yes | DAY & NIGHT | HRCU-A-CB (Split System: Heat Pump with Remote Outdoor Unit-Air-Source) | Centrally-Ducted | C5H0V48*K*AAA* | EVD5X60M24A*+WALLCON | *97CMN0602120B* | 47500 | 18.5 | 10 | 9 | 50000 | 37000 | 74% | 1.98 | 46500 | R-454B
214573403 | 2.63 | Yes | Yes | COMFORTMAKER | HRCU-A-CB (Split System: Heat Pump with Remote Outdoor Unit-Air-Source) | Centrally-Ducted | CVH837GKA** | EN(A,D,W)4X42L21**+WALLCON | *97CMN0602120B* | 31600 | 16.5 | 11 | 8.1 | 33200 | 24600 | 74.1% | 1.86 | 31600 | R-410A
214572835 | 2.7 | Yes | Yes | KEEPRITE | HRCU-A-CB (Split System: Heat Pump with Remote Outdoor Unit-Air-Source) | Centrally-Ducted | CVH837GKA** | EA*4X48L24A*+WALLCON | *80CTL0702120B* | 32400 | 17.5 | 11 | 8.5 | 32400 | 25000 | 77.16% | 1.98 | 31400 | R-410A
213063352 | 2.72 | Yes | Yes | ACIQ | HRCU-A-CB (Split System: Heat Pump with Remote Outdoor Unit-Air-Source) | Centrally-Ducted | HVH837GKA2* | EHD4X42AAL+WALLCON | *80CTL1352422A* | 32600 | 17 | 11 | 8.1 | 33000 | 24800 | 75.15% | 1.96 | 31600 | R-410A
213063353 | 2.72 | Yes | Yes | ACIQ | HRCU-A-CB (Split System: Heat Pump with Remote Outdoor Unit-Air-Source) | Centrally-Ducted | HVH837GKA2* | EHD4X42AAL+WALLCON | *96CTN1202422A* | 32600 | 17 | 11 | 8.1 | 33000 | 24800 | 75.15% | 1.96 | 31600 | R-410A
213063371 | 2.73 | Yes | Yes | ACIQ | HRCU-A-CB (Split System: Heat Pump with Remote Outdoor Unit-Air-Source) | Centrally-Ducted | HVH837GKA2* | EA*4X37L21A*+WALLCON | *80CSU0401712A* | 32800 | 17.5 | 11 | 8.5 | 33000 | 25200 | 76.36% | 1.98 | 31800 | R-410A
213067163 | 2.77 | Yes | Yes | ACIQ | HRCU-A-CB (Split System: Heat Pump with Remote Outdoor Unit-Air-Source) | Centrally-Ducted | HVH837GKA2* | EA*4X61L21A*+WALLCON | *95CSU0802120A* | 33200 | 18 | 11.5 | 8.5 | 32000 | 24800 | 77.5% | 2 | 31200 | R-410A
213067181 | 2.68 | Yes | Yes | ACIQ | HRCU-A-CB (Split System: Heat Pump with Remote Outdoor Unit-Air-Source) | Centrally-Ducted | HVH837GKA2* | EHD4X36AAL+WALLCON | *95CSU0802120A* | 32200 | 16.5 | 11 | 8.1 | 33200 | 24600 | 74.1% | 1.94 | 31600 | R-410A
213062917 | 1.93 | Yes | No | ACIQ | HRCU-A-CB (Split System: Heat Pump with Remote Outdoor Unit-Air-Source) | Centrally-Ducted | HVH825GKA3* | EA*4X24L17A*+WALLCON | *80CTL0451712A* | 23200 | 16 | 10.5 | 8.1 | 22000 | 16900 | 76.82% | 1.88 | 21200 | R-410A
213063069 | 2.03 | Yes | No | ACIQ | HRCU-A-CB (Split System: Heat Pump with Remote Outdoor Unit-Air-Source) | Centrally-Ducted | HVH825GKA3* | EA*4X37L21A*+WALLCON | *80CSU1002120A* | 24400 | 16.5 | 10.5 | 8.1 | 21200 | 16700 | 78.77% | 2.02 | 20600 | R-410A
215676319 | 4 | Yes | Yes | DAY & NIGHT | HRCU-A-CB (Split System: Heat Pump with Remote Outdoor Unit-Air-Source) | Centrally-Ducted | C5H0V48*K*AAA* | EVD5X49M24A*+WALLCON | *80CTL1102120B* | 48000 | 19 | 10.5 | 9 | 50000 | 36400 | 72.8% | 2 | 46000 | R-454B
215676349 | 3.96 | Yes | Yes | DAY & NIGHT | HRCU-A-CB (Split System: Heat Pump with Remote Outdoor Unit-Air-Source) | Centrally-Ducted | C5H0V48*K*AAA* | EVD5X49M24A*+WALLCON | *97CMN0602120B* | 47500 | 18.5 | 10 | 9 | 50000 | 37000 | 74% | 1.98 | 46500 | R-454B
215676769 | 4 | Yes | Yes | DAY & NIGHT | HRCU-A-CB (Split System: Heat Pump with Remote Outdoor Unit-Air-Source) | Centrally-Ducted | C5H0V48*K*AAA* | EVD5X61M21A*+WALLCON | *95CSU0601716B* | 48000 | 18.5 | 10 | 9 | 50000 | 37400 | 74.8% | 2 | 47000 | R-454B
211229408 | 3.07 | Yes | Yes | BRYANT HEATING AND COOLING SYSTEMS | HRCU-A-CB (Split System: Heat Pump with Remote Outdoor Unit-Air-Source) | Centrally-Ducted | 38MURAQ36AB3* | CAP**4824AL* | 82*TA66110V21*** | 36800 | 16 | 10 | 8.5 | 38500 | 34800 | 90.39% | 2.1 | 29000 | R-410A
211230649 | 3.07 | Yes | No | BRYANT HEATING AND COOLING SYSTEMS | HRCU-A-CB (Split System: Heat Pump with Remote Outdoor Unit-Air-Source) | Centrally-Ducted | 38MURAQ36AB3* | CNPV*4824AL* | 915SB60100E21*** | 36800 | 16 | 10.5 | 8.1 | 39500 | 35000 | 88.61% | 2.06 | 29200 | R-410A
214809250 | 3.71 | Yes | Yes | COLEMAN | HRCU-A-CB (Split System: Heat Pump with Remote Outdoor Unit-Air-Source) | Centrally-Ducted | HH860E2S11 | CTU60C5XGS1+TXV | Z8ES080C16SMPS1 | 44500 | 18 | 12 | 9 | 44500 | 33400 | 75.06% | 2 | 33000 | R-454B
216782056 | 3.67 | Yes | Yes | COLEMAN | HRCU-A-CB (Split System: Heat Pump with Remote Outdoor Unit-Air-Source) | Centrally-Ducted | HH860E2S11 | CTU60C5XGS1+TXV | Z8ES080C20LMPS1 | 44000 | 18 | 12 | 9 | 44500 | 33400 | 75.06% | 2 | 32600 | R-454B
214396906 | 2.77 | Yes | Yes | COLEMAN | HRCU-A-CB (Split System: Heat Pump with Remote Outdoor Unit-Air-Source) | Centrally-Ducted | HH836E2S11 | CTF36B5CDS1 | TM9Y060B12MP11 | 33200 | 18 | 11 | 8.5 | 31200 | 25600 | 82.05% | 2 | 27800 | R-454B
214609106 | 4.46 | Yes | Yes | COLEMAN | HRCU-A-CB (Split System: Heat Pump with Remote Outdoor Unit-Air-Source) | Centrally-Ducted | HH860E2S11 | CTM60C5CHS1 | Z9ES080C20SMPS1 | 53500 | 19 | 11 | 8.5 | 54000 | 39000 | 72.22% | 2 | 37400 | R-454B
214396337 | 4.42 | Yes | Yes | COLEMAN | HRCU-A-CB (Split System: Heat Pump with Remote Outdoor Unit-Air-Source) | Centrally-Ducted | HH860E2S11 | CTM60C5CHS1 | TM9V100C20MP12 | 53000 | 19 | 11 | 8.5 | 53500 | 38500 | 71.96% | 2 | 37000 | R-454B
214397025 | 3.75 | Yes | Yes | COLEMAN | HRCU-A-CB (Split System: Heat Pump with Remote Outdoor Unit-Air-Source) | Centrally-Ducted | HH860E2S11 | CTF60C5CGS1+JMVT16CC2N1 |  | 45000 | 19 | 12 | 9 | 45000 | 33600 | 74.67% | 2 | 33600 | R-454B
214397407 | 3.67 | Yes | Yes | COLEMAN | HRCU-A-CB (Split System: Heat Pump with Remote Outdoor Unit-Air-Source) | Centrally-Ducted | HH860E2S11 | CTF60D5CGS1 | TM9V120D20MP12 | 44000 | 18 | 11.7 | 9 | 44500 | 33400 | 75.06% | 2 | 32400 | R-454B
216783101 | 2.8 | Yes | Yes | COLEMAN | HRCU-A-CB (Split System: Heat Pump with Remote Outdoor Unit-Air-Source) | Centrally-Ducted | HH836E2S11 | CTM36B5CDS1 | Z8ES080B12LMPS1 | 33600 | 18 | 11 | 8.5 | 31200 | 25600 | 82.05% | 2 | 27600 | R-454B
216783351 | 2.87 | Yes | Yes | COLEMAN | HRCU-A-CB (Split System: Heat Pump with Remote Outdoor Unit-Air-Source) | Centrally-Ducted | HH836E2S11 | CTU48C5XFS1+TXV | Z8ES080C16LMPS1 | 34400 | 19 | 11 | 9 | 32200 | 25400 | 78.88% | 2 | 26200 | R-454B
211260799 | 1.51 | Yes | Yes | KEEPRITE | HRCU-A-CB (Split System: Heat Pump with Remote Outdoor Unit-Air-Source) | Centrally-Ducted | DLCURAH18ABK | EA*4X25L17A* | *80VSL0451716A* | 18100 | 16 | 10.5 | 8.5 | 18000 | 17500 | 97.22% | 2.12 | 12200 | R-410A
211260449 | 1.48 | Yes | No | KEEPRITE | HRCU-A-CB (Split System: Heat Pump with Remote Outdoor Unit-Air-Source) | Centrally-Ducted | DLCURAH18ABK | EA*4X24L17A* | *95ESN0401410A* | 17700 | 15.5 | 10.5 | 8.5 | 18700 | 19000 | 101.6% | 2.28 | 12500 | R-410A
211260540 | 1.5 | Yes | Yes | KEEPRITE | HRCU-A-CB (Split System: Heat Pump with Remote Outdoor Unit-Air-Source) | Centrally-Ducted | DLCURAH18ABK | EA*4X24L17A* | *80ES(N,L)0451412A* | 18000 | 16 | 10.5 | 8.5 | 18900 | 18900 | 100% | 2.28 | 12600 | R-410A
211260281 | 1.45 | Yes | Yes | KEEPRITE | HRCU-A-CB (Split System: Heat Pump with Remote Outdoor Unit-Air-Source) | Centrally-Ducted | DLCURAH18ABK | EA*4X24L17A* | *96VSN0401410A* | 17400 | 16 | 10.5 | 8.5 | 18300 | 19200 | 104.9% | 2.3 | 12300 | R-410A
214398155 | 2.82 | Yes | Yes | CHAMPION HEATING AND COOLING | HRCU-A-CB (Split System: Heat Pump with Remote Outdoor Unit-Air-Source) | Centrally-Ducted | HH836E2S11 | CTM36C5CDS1 | TP9C080C16MP13 | 33800 | 17 | 11 | 8.5 | 31800 | 26000 | 81.76% | 2 | 28200 | R-454B
214398189 | 2.83 | Yes | Yes | CHAMPION HEATING AND COOLING | HRCU-A-CB (Split System: Heat Pump with Remote Outdoor Unit-Air-Source) | Centrally-Ducted | HH836E2S11 | CTM36C5CDS1 | TL8E080C16UH11 | 34000 | 18 | 11 | 8.5 | 32200 | 26400 | 81.99% | 2 | 28600 | R-454B
214398239 | 3.71 | Yes | Yes | CHAMPION HEATING AND COOLING | HRCU-A-CB (Split System: Heat Pump with Remote Outdoor Unit-Air-Source) | Centrally-Ducted | HH860E2S11 | CTF60C5CGS1 | TM9Y100C20MP11 | 44500 | 17 | 11 | 9 | 46000 | 34000 | 73.91% | 2 | 33600 | R-454B
214398459 | 4.42 | Yes | Yes | CHAMPION HEATING AND COOLING | HRCU-A-CB (Split System: Heat Pump with Remote Outdoor Unit-Air-Source) | Centrally-Ducted | HH860E2S11 | JHE60D5CJ2SS1 |  | 53000 | 19 | 11 | 8.5 | 54000 | 39000 | 72.22% | 2 | 37400 | R-454B
214398509 | 2.75 | Yes | Yes | CHAMPION HEATING AND COOLING | HRCU-A-CB (Split System: Heat Pump with Remote Outdoor Unit-Air-Source) | Centrally-Ducted | HH836E2S11 | CTM36B5CDS1 | TM9V080B12MP12 | 33000 | 17 | 11 | 8.5 | 30600 | 25000 | 81.7% | 2 | 27000 | R-454B
214398541 | 2.75 | Yes | Yes | CHAMPION HEATING AND COOLING | HRCU-A-CB (Split System: Heat Pump with Remote Outdoor Unit-Air-Source) | Centrally-Ducted | HH836E2S11 | CTF36B5CDS1 | TP9C080B12MP13 | 33000 | 18 | 11 | 8.5 | 30800 | 25000 | 81.17% | 2 | 27000 | R-454B
213067195 | 2.73 | Yes | Yes | ACIQ | HRCU-A-CB (Split System: Heat Pump with Remote Outdoor Unit-Air-Source) | Centrally-Ducted | HVH837GKA2* | EHD4X60AAL+WALLCON | *97CMN0801714A* | 32800 | 16.5 | 11 | 8.1 | 32600 | 25200 | 77.3% | 1.98 | 31600 | R-410A
213067196 | 2.75 | Yes | Yes | ACIQ | HRCU-A-CB (Split System: Heat Pump with Remote Outdoor Unit-Air-Source) | Centrally-Ducted | HVH837GKA2* | EHD4X60AAL+WALLCON | *97CMN1002122A* | 33000 | 17 | 11.5 | 8.1 | 32200 | 24800 | 77.02% | 2.02 | 31200 | R-410A
213067280 | 1.98 | Yes | Yes | ACIQ | HRCU-A-CB (Split System: Heat Pump with Remote Outdoor Unit-Air-Source) | Centrally-Ducted | HVH825GKA3* | EA*4X42L21A*+WALLCON | *80CSU0401712A* | 23800 | 17 | 11 | 8.1 | 21400 | 16600 | 77.57% | 1.96 | 20600 | R-410A
213067313 | 2.03 | Yes | Yes | ACIQ | HRCU-A-CB (Split System: Heat Pump with Remote Outdoor Unit-Air-Source) | Centrally-Ducted | HVH825GKA3* | EA*4X43L21A*+WALLCON | *97CMN0801714A* | 24400 | 16.5 | 11 | 8.1 | 21200 | 16700 | 78.77% | 2.02 | 20600 | R-410A
213067314 | 2.03 | Yes | Yes | ACIQ | HRCU-A-CB (Split System: Heat Pump with Remote Outdoor Unit-Air-Source) | Centrally-Ducted | HVH825GKA3* | EA*4X43L21A*+WALLCON | *97CMN1002122A* | 24400 | 16.5 | 11 | 8.5 | 21200 | 16600 | 78.3% | 2.04 | 20600 | R-410A
212982332 | 1.93 | Yes | Yes | KEEPRITE | HRCU-A-CB (Split System: Heat Pump with Remote Outdoor Unit-Air-Source) | Centrally-Ducted | DLCURAH24ABK | EN(A,D)4X24L17** | *80MSU0401712A* | 23200 | 16 | 10 | 8.5 | 26200 | 24800 | 94.66% | 2.06 | 19200 | R-410A
212981744 | 1.97 | Yes | Yes | KEEPRITE | HRCU-A-CB (Split System: Heat Pump with Remote Outdoor Unit-Air-Source) | Centrally-Ducted | DLCURAH24ABK | EA*4X36L21A* | *80MSU1002120A* | 23600 | 17 | 10 | 8.5 | 26200 | 24000 | 91.6% | 2 | 19100 | R-410A
215666989 | 1.9 | No | Yes | DAY & NIGHT | HRCU-A-CB (Split System: Heat Pump with Remote Outdoor Unit-Air-Source) | Centrally-Ducted | C5H0V24*K*AAA* | EA*5X24M17A*+WALLCON | *80CSU0601716A* | 22800 | 16.5 | 10 | 9 | 24000 | 16800 | 70% | 1.96 | 20400 | R-454B
215667387 | 1.92 | Yes | Yes | DAY & NIGHT | HRCU-A-CB (Split System: Heat Pump with Remote Outdoor Unit-Air-Source) | Centrally-Ducted | C5H0V24*K*AAA* | EA*5X30M17A*+WALLCON | *80CSU0601716A* | 23000 | 17 | 10 | 9 | 23800 | 16700 | 70.17% | 1.98 | 20000 | R-454B
212614907 | 1.92 | No | Yes | DAIKIN | HRCU-A-CB (Split System: Heat Pump with Remote Outdoor Unit-Air-Source) | Centrally-Ducted | DZ6VSA241EA* | CA*EA3026*4A* | D*96VC0803BNA* | 23000 | 17 | 10 | 8.6 | 23000 | 16100 | 70% | 2 | 16000 | R-410A
212980995 | 2.07 | Yes | Yes | BRYANT HEATING AND COOLING SYSTEMS | HRCU-A-CB (Split System: Heat Pump with Remote Outdoor Unit-Air-Source) | Centrally-Ducted | 38MURAQ24AB3* | CAP**3721AL* | 8(0,1)*SB60110M21*** | 24800 | 17.5 | 10.5 | 8.5 | 25600 | 21200 | 82.81% | 1.8 | 18800 | R-410A
215676019 | 4.04 | Yes | Yes | DAY & NIGHT | HRCU-A-CB (Split System: Heat Pump with Remote Outdoor Unit-Air-Source) | Centrally-Ducted | C5H0V48*K*AAA* | EVM5X61M24A*+WALLCON | *95CSU0802120B* | 48500 | 19 | 10 | 9 | 50000 | 36800 | 73.6% | 2 | 46500 | R-454B
214229156 | 1.98 | Yes | Yes | BRYANT HEATING AND COOLING SYSTEMS | HRCU-A-CB (Split System: Heat Pump with Remote Outdoor Unit-Air-Source) | Centrally-Ducted | 38MURAQ24AB3* | CAP**3617AL* | 83*SB48060M17*** | 23800 | 17.5 | 10 | 8.5 | 25600 | 23600 | 92.19% | 1.96 | 18800 | R-410A
214229189 | 1.97 | Yes | Yes | BRYANT HEATING AND COOLING SYSTEMS | HRCU-A-CB (Split System: Heat Pump with Remote Outdoor Unit-Air-Source) | Centrally-Ducted | 38MURAQ24AB3* | CNPV*3017AL* | 83*SB48060M17*** | 23600 | 17 | 10.5 | 8.5 | 25600 | 24000 | 93.75% | 2 | 18800 | R-410A
214573835 | 2.65 | Yes | Yes | KEEPRITE | HRCU-A-CB (Split System: Heat Pump with Remote Outdoor Unit-Air-Source) | Centrally-Ducted | CVH837GKA2* | EA*4X42L24A*+WALLCON | *97CMN0802120B* | 31800 | 17 | 11 | 8.5 | 32800 | 24400 | 74.39% | 1.9 | 31200 | R-410A
211230778 | 3.02 | Yes | No | BRYANT HEATING AND COOLING SYSTEMS | HRCU-A-CB (Split System: Heat Pump with Remote Outdoor Unit-Air-Source) | Centrally-Ducted | 38MURAQ36AB3* | CNPV*4824AL* | 926TB66120V24*** | 36200 | 16 | 10 | 8.1 | 38500 | 34800 | 90.39% | 2.02 | 29200 | R-410A
211230926 | 3.07 | Yes | Yes | BRYANT HEATING AND COOLING SYSTEMS | HRCU-A-CB (Split System: Heat Pump with Remote Outdoor Unit-Air-Source) | Centrally-Ducted | 38MURAQ36AB3* | FX4DN(B,F)049L |  | 36800 | 16 | 10 | 8.5 | 38500 | 34600 | 89.87% | 2.08 | 29000 | R-410A
216801876 | 2.73 | Yes | Yes | CHAMPION HEATING AND COOLING | HRCU-A-CB (Split System: Heat Pump with Remote Outdoor Unit-Air-Source) | Centrally-Ducted | HH836E2S11 | CTU48C5XFS1+TXV | Z8ET080C16LMPS1 | 32800 | 19 | 11.7 | 9 | 30200 | 22800 | 75.5% | 2 | 25400 | R-454B
214809177 | 3.63 | Yes | Yes | COLEMAN | HRCU-A-CB (Split System: Heat Pump with Remote Outdoor Unit-Air-Source) | Centrally-Ducted | HH860E2S11 | CTU60C5XGS1+TXV | TMLV100C16MP12 | 43500 | 18 | 11.7 | 9 | 44000 | 33400 | 75.91% | 2 | 32200 | R-454B
214573615 | 2.62 | Yes | Yes | KEEPRITE | HRCU-A-CB (Split System: Heat Pump with Remote Outdoor Unit-Air-Source) | Centrally-Ducted | CVH837GKA2* | EA*4X36L21A*+WALLCON | *80CTL0702120B* | 31400 | 17 | 11 | 8.1 | 33000 | 24200 | 73.33% | 1.86 | 31200 | R-410A
215677809 | 4.54 | No | No | DAY & NIGHT | HRCU-A-CB (Split System: Heat Pump with Remote Outdoor Unit-Air-Source) | Centrally-Ducted | C5H0V60*K*AAA* | EA*5X60M24A*+WALLCON | *95CSU0802120B* | 54500 | 18 | 8.5 | 8.5 | 59500 | 42000 | 70.59% | 1.9 | 51000 | R-454B
215677959 | 4.67 | No | No | DAY & NIGHT | HRCU-A-CB (Split System: Heat Pump with Remote Outdoor Unit-Air-Source) | Centrally-Ducted | C5H0V60*K*AAA* | EA*5X61M24A*+WALLCON | *95CSU0802120B* | 56000 | 18 | 8.5 | 8.5 | 60000 | 42000 | 70% | 2.02 | 51500 | R-454B
211387483 | 2.7 | No | No | FRASER-JOHNSTON | HRCU-A-CB (Split System: Heat Pump with Remote Outdoor Unit-Air-Source) | Centrally-Ducted | HMH72B341 | XAHC30CXXN1+TXV | TP9C100C16MP13 | 32400 | 17 | 9.5 | 8.1 | 32800 | 23000 | 70.12% | 2 | 25800 | R-410A
214595039 | 4.5 | Yes | Yes | COLEMAN | HRCU-A-CB (Split System: Heat Pump with Remote Outdoor Unit-Air-Source) | Centrally-Ducted | HH860E2S11 | CTF60C5CHS1 | Z8ES080C20SMPS1 | 54000 | 19 | 11.7 | 9 | 54000 | 39000 | 72.22% | 2 | 37200 | R-454B
214809157 | 3.75 | Yes | Yes | COLEMAN | HRCU-A-CB (Split System: Heat Pump with Remote Outdoor Unit-Air-Source) | Centrally-Ducted | HH860E2S11 | CTU60C5XGS1+JME16C2SN1+TXV |  | 45000 | 19 | 12 | 9 | 45000 | 33000 | 73.33% | 2 | 32200 | R-454B
214807705 | 1.92 | Yes | Yes | COLEMAN | HRCU-A-CB (Split System: Heat Pump with Remote Outdoor Unit-Air-Source) | Centrally-Ducted | HH824E2S11 | CTU36B5XDS1+JME08B2SN1+TXV |  | 23000 | 19 | 12 | 9.5 | 23000 | 18000 | 78.26% | 2 | 17600 | R-454B
214807739 | 1.92 | Yes | Yes | COLEMAN | HRCU-A-CB (Split System: Heat Pump with Remote Outdoor Unit-Air-Source) | Centrally-Ducted | HH824E2S11 | CTM36B5ADS1 | TP9C080B12MP13 | 23000 | 18 | 12 | 9.5 | 23000 | 18500 | 80.43% | 2 | 18100 | R-454B
210473902 | 2.02 | Yes | Yes | KENMORE | HRCU-A-CB (Split System: Heat Pump with Remote Outdoor Unit-Air-Source) | Centrally-Ducted | (C,H,T)VH825GKA3* | EN(A,D,W)4X48L21**+WALLCON | *95CSU0802120A* | 24200 | 17 | 11.5 | 8.1 | 21200 | 16600 | 78.3% | 2.02 | 20600 | R-410A
210473268 | 2 | Yes | No | KENMORE | HRCU-A-CB (Split System: Heat Pump with Remote Outdoor Unit-Air-Source) | Centrally-Ducted | (C,H,T)VH825GKA3* | EA*4X48L21A*+WALLCON | *95CSU0601716A* | 24000 | 16.5 | 10.5 | 8.1 | 21000 | 16600 | 79.05% | 2 | 20600 | R-410A
214572475 | 2.62 | Yes | Yes | KEEPRITE | HRCU-A-CB (Split System: Heat Pump with Remote Outdoor Unit-Air-Source) | Centrally-Ducted | CVH837GKA** | EA*4X36L21A*+WALLCON | *80CTL0702120B* | 31400 | 17 | 11 | 8.1 | 33000 | 24200 | 73.33% | 1.86 | 31200 | R-410A
214573395 | 2.65 | Yes | Yes | KEEPRITE | HRCU-A-CB (Split System: Heat Pump with Remote Outdoor Unit-Air-Source) | Centrally-Ducted | CVH837GKA** | EN(A,D,W)4X42L21**+WALLCON | *95CSU1002122B* | 31800 | 17 | 11.5 | 8.1 | 33000 | 24400 | 73.94% | 1.9 | 31400 | R-410A
215676889 | 4.04 | Yes | Yes | DAY & NIGHT | HRCU-A-CB (Split System: Heat Pump with Remote Outdoor Unit-Air-Source) | Centrally-Ducted | C5H0V48*K*AAA* | EVD5X61M24A*+WALLCON | *80CTL1352422B* | 48500 | 19.5 | 10.5 | 9.5 | 50000 | 36600 | 73.2% | 2.1 | 46500 | R-454B
216682297 | 1.97 | Yes | Yes | CARRIER | HRCU-A-CB (Split System: Heat Pump with Remote Outdoor Unit-Air-Source) | Centrally-Ducted | 38MURAQ24AB3* | CAP**3621AL* | 59TP7A100V21**20 | 23600 | 17 | 10 | 9 | 25600 | 23200 | 90.62% | 1.82 | 18800 | R-410A
211230787 | 3.02 | Yes | No | TEMPSTAR | HRCU-A-CB (Split System: Heat Pump with Remote Outdoor Unit-Air-Source) | Centrally-Ducted | DLCURAH36ABK | EN(A,D)4X48L24** | *96VTN1202422A* | 36200 | 16 | 10 | 8.1 | 38500 | 34800 | 90.39% | 2.02 | 29200 | R-410A
216783544 | 3.71 | Yes | Yes | COLEMAN | HRCU-A-CB (Split System: Heat Pump with Remote Outdoor Unit-Air-Source) | Centrally-Ducted | HH860E2S11 | CTU60C5XGS1+TXV | Z8ES100C20LMPS1 | 44500 | 18 | 12 | 9 | 44500 | 33400 | 75.06% | 2 | 32800 | R-454B
216784153 | 2.83 | Yes | Yes | COLEMAN | HRCU-A-CB (Split System: Heat Pump with Remote Outdoor Unit-Air-Source) | Centrally-Ducted | HH836E2S11 | CTF48C5CFS1 | Z8ES120C16LMPS1 | 34000 | 19 | 11.7 | 9 | 31600 | 25200 | 79.75% | 2 | 25800 | R-454B
216801885 | 2.72 | Yes | Yes | CHAMPION HEATING AND COOLING | HRCU-A-CB (Split System: Heat Pump with Remote Outdoor Unit-Air-Source) | Centrally-Ducted | HH836E2S11 | CTU48C5XFS1+TXV | Z8ET120C20LMPS1 | 32600 | 19 | 11.7 | 9 | 30200 | 23000 | 76.16% | 2 | 25400 | R-454B
214719950 | 3.71 | Yes | Yes | COLEMAN | HRCU-A-CB (Split System: Heat Pump with Remote Outdoor Unit-Air-Source) | Centrally-Ducted | HH860E2S11 | CTU60C5XGS1+TXV | TM8V100C20MP12 | 44500 | 18 | 11 | 9 | 45000 | 33800 | 75.11% | 2 | 33600 | R-454B
216737994 | 1.95 | Yes | Yes | KEEPRITE | HRCU-A-CB (Split System: Heat Pump with Remote Outdoor Unit-Air-Source) | Centrally-Ducted | D5CUHAH24AAK | ESH5X36M12A* | *80CSU1002120A* | 23400 | 16 | 10.5 | 8.5 | 21400 | 19000 | 88.79% | 1.94 | 18000 | R-454B
212981761 | 2.03 | Yes | Yes | BRYANT HEATING AND COOLING SYSTEMS | HRCU-A-CB (Split System: Heat Pump with Remote Outdoor Unit-Air-Source) | Centrally-Ducted | 38MURAQ24AB3* | CAP**3721AL* | 83*SB60100M21*** | 24400 | 17 | 10 | 8.5 | 25200 | 21400 | 84.92% | 1.78 | 18600 | R-410A
212982349 | 1.98 | Yes | Yes | BRYANT HEATING AND COOLING SYSTEMS | HRCU-A-CB (Split System: Heat Pump with Remote Outdoor Unit-Air-Source) | Centrally-Ducted | 38MURAQ24AB3* | CNPV*3617AL* | 83*SB36040M17*** | 23800 | 16.5 | 10.5 | 8.5 | 25800 | 23800 | 92.25% | 1.98 | 18900 | R-410A
214810238 | 1.92 | Yes | Yes | COLEMAN | HRCU-A-CB (Split System: Heat Pump with Remote Outdoor Unit-Air-Source) | Centrally-Ducted | HH824E2S11 | CTM36B5ADS1 | TM8V080B12MP12 | 23000 | 17 | 12 | 9 | 23000 | 17700 | 76.96% | 2 | 17200 | R-454B
216801898 | 4.5 | Yes | Yes | CHAMPION HEATING AND COOLING | HRCU-A-CB (Split System: Heat Pump with Remote Outdoor Unit-Air-Source) | Centrally-Ducted | HH860E2S11 | CTF60C5CHS1 | Z8ET120C20LMPS1 | 54000 | 19 | 11.7 | 9 | 54000 | 38500 | 71.3% | 2 | 36800 | R-454B
215677049 | 4.63 | No | No | DAY & NIGHT | HRCU-A-CB (Split System: Heat Pump with Remote Outdoor Unit-Air-Source) | Centrally-Ducted | C5H0V60*K*AAA* | EVM5X60M21A*+WALLCON | *97CMN0602120B* | 55500 | 17.5 | 8.5 | 8.5 | 65000 | 46000 | 70.77% | 1.94 | 57000 | R-454B
214397125 | 1.92 | Yes | Yes | COLEMAN | HRCU-A-CB (Split System: Heat Pump with Remote Outdoor Unit-Air-Source) | Centrally-Ducted | HH824E2S11 | CTF30B5ACS1 | TM9E060B12MP12 | 23000 | 17 | 11.7 | 9.5 | 23000 | 18900 | 82.17% | 2 | 17900 | R-454B
214397140 | 1.92 | Yes | Yes | COLEMAN | HRCU-A-CB (Split System: Heat Pump with Remote Outdoor Unit-Air-Source) | Centrally-Ducted | HH824E2S11 | CTF30B5ACS1 | TM8E080B12MP11 | 23000 | 17 | 12 | 9.5 | 23000 | 18400 | 80% | 2 | 17900 | R-454B
212981828 | 1.48 | Yes | No | KEEPRITE | HRCU-A-CB (Split System: Heat Pump with Remote Outdoor Unit-Air-Source) | Centrally-Ducted | DLCURAH18ABK | EA*4X19L17A* | *80MSU1002120A* | 17800 | 16 | 10.5 | 8.1 | 17900 | 17900 | 100% | 2.14 | 12200 | R-410A
212981864 | 1.46 | Yes | Yes | KEEPRITE | HRCU-A-CB (Split System: Heat Pump with Remote Outdoor Unit-Air-Source) | Centrally-Ducted | DLCURAH18ABK | EA*4X30L17A* | *80MSU1002120A* | 17500 | 16 | 10.5 | 8.5 | 18100 | 18700 | 103.3% | 2.24 | 12300 | R-410A
216769992 | 2.85 | Yes | Yes | TRANE | HRCU-A-CB (Split System: Heat Pump with Remote Outdoor Unit-Air-Source) | Centrally-Ducted | 5TWR7036A1 | 5TXCC009AS3 | S8X2C080M5PTC | 34200 | 17.1 | 12 | 8.7 | 32400 | 24000 | 74.07% | 2.22 | 21200 | R-454B
211398041 | 2.75 | No | No | FRASER-JOHNSTON | HRCU-A-CB (Split System: Heat Pump with Remote Outdoor Unit-Air-Source) | Centrally-Ducted | HMH72B341 | XAFC48FBCN1 | TM8V080B12MP12 | 33000 | 16 | 9 | 8.1 | 32600 | 24000 | 73.62% | 2.02 | 25800 | R-410A
213297028 | 2.83 | No | No | COLEMAN | HRCU-A-CB (Split System: Heat Pump with Remote Outdoor Unit-Air-Source) | Centrally-Ducted | HMH72B341 | XAFC36DXXN1+TXV | Z9ES100C20SMPS1 | 34000 | 17.5 | 9.5 | 8.5 | 33400 | 24000 | 71.86% | 2.1 | 25400 | R-410A
213297058 | 2.7 | No | No | COLEMAN | HRCU-A-CB (Split System: Heat Pump with Remote Outdoor Unit-Air-Source) | Centrally-Ducted | HMH72B341 | XAFB30CXXN1+TXV | Z9ES060A10SMPS1 | 32400 | 18.5 | 9.5 | 8.1 | 33000 | 23200 | 70.3% | 2.02 | 25600 | R-410A
213297278 | 2.7 | No | No | COLEMAN | HRCU-A-CB (Split System: Heat Pump with Remote Outdoor Unit-Air-Source) | Centrally-Ducted | HMH72B341 | XAFB30CXXN1+TXV | Z9ES060B12SMPS1 | 32400 | 17 | 9.5 | 8.1 | 33000 | 23200 | 70.3% | 2.02 | 25600 | R-410A
214398402 | 1.92 | Yes | Yes | CHAMPION HEATING AND COOLING | HRCU-A-CB (Split System: Heat Pump with Remote Outdoor Unit-Air-Source) | Centrally-Ducted | HH824E2S11 | CTM30B5ACS1 | TMLE080B12MP11 | 23000 | 17 | 12 | 9.5 | 23000 | 18300 | 79.57% | 2 | 18000 | R-454B
213771501 | 2.02 | Yes | No | DAY & NIGHT | HRCU-A-CB (Split System: Heat Pump with Remote Outdoor Unit-Air-Source) | Centrally-Ducted | CVH825GKA2* | EA*4X43L21A*+WALLCON | *97CMN0601714B* | 24200 | 16.5 | 10.5 | 8.1 | 21200 | 16700 | 78.77% | 2.02 | 20600 | R-410A
216738371 | 1.88 | Yes | Yes | KEEPRITE | HRCU-A-CB (Split System: Heat Pump with Remote Outdoor Unit-Air-Source) | Centrally-Ducted | D5CUHAH24AAK | ESH5X36M12A* | *95CSU0601716B* | 22600 | 16 | 11 | 8.1 | 20800 | 18500 | 88.94% | 1.85 | 17600 | R-454B
216737758 | 1.87 | Yes | No | KEEPRITE | HRCU-A-CB (Split System: Heat Pump with Remote Outdoor Unit-Air-Source) | Centrally-Ducted | D5CUHAH24AAK | ESH5X30M12A* | *96CTN0601714B* | 22400 | 16 | 10.5 | 8.1 | 21000 | 18900 | 90% | 1.85 | 17700 | R-454B
216737260 | 1.87 | Yes | No | KEEPRITE | HRCU-A-CB (Split System: Heat Pump with Remote Outdoor Unit-Air-Source) | Centrally-Ducted | D5CUHAH24AAK | ESH5X30M12A* | *80CTL0451712B* | 22400 | 15.2 | 10.5 | 8.1 | 21000 | 18900 | 90% | 1.85 | 17700 | R-454B
216738462 | 1.9 | Yes | Yes | KEEPRITE | HRCU-A-CB (Split System: Heat Pump with Remote Outdoor Unit-Air-Source) | Centrally-Ducted | D5CUHAH24AAK | ESH5X36M12A* | *92MSN0601714A* | 22800 | 16 | 11 | 8.1 | 20800 | 18500 | 88.94% | 1.85 | 17600 | R-454B
216738076 | 1.9 | Yes | Yes | KEEPRITE | HRCU-A-CB (Split System: Heat Pump with Remote Outdoor Unit-Air-Source) | Centrally-Ducted | D5CUHAH24AAK | ESH5X36M12A* | *80MS(N,L)0902116A* | 22800 | 16 | 11 | 8.1 | 20800 | 18600 | 89.42% | 1.85 | 17600 | R-454B
216737867 | 1.9 | Yes | Yes | KEEPRITE | HRCU-A-CB (Split System: Heat Pump with Remote Outdoor Unit-Air-Source) | Centrally-Ducted | D5CUHAH24AAK | ESH5X30M12A* | *96VTN1002120B* | 22800 | 16 | 11 | 8.5 | 21200 | 19000 | 89.62% | 1.96 | 17800 | R-454B
211387353 | 2.83 | No | No | FRASER-JOHNSTON | HRCU-A-CB (Split System: Heat Pump with Remote Outdoor Unit-Air-Source) | Centrally-Ducted | HMH72B341 | XAFC36DBCN1 | TP9C100C20MP13 | 34000 | 17.5 | 9.5 | 8.1 | 34000 | 24800 | 72.94% | 2.12 | 26000 | R-410A
216737897 | 1.87 | Yes | No | KEEPRITE | HRCU-A-CB (Split System: Heat Pump with Remote Outdoor Unit-Air-Source) | Centrally-Ducted | D5CUHAH24AAK | ESH5X30M12A* | *97VTN0601716A* | 22400 | 15.5 | 10.5 | 8.1 | 21000 | 18800 | 89.52% | 1.85 | 17700 | R-454B
216782167 | 1.92 | Yes | Yes | COLEMAN | HRCU-A-CB (Split System: Heat Pump with Remote Outdoor Unit-Air-Source) | Centrally-Ducted | HH824E2S11 | CTF36B5ADS1 | Z8ES080B12LMPS1 | 23000 | 19 | 12 | 9.5 | 23000 | 18600 | 80.87% | 2 | 18300 | R-454B
216737564 | 1.87 | Yes | No | KEEPRITE | HRCU-A-CB (Split System: Heat Pump with Remote Outdoor Unit-Air-Source) | Centrally-Ducted | D5CUHAH24AAK | ESH5X30M12A* | *96MSN0801716A* | 22400 | 15.2 | 10.5 | 8.1 | 21000 | 18900 | 90% | 1.9 | 17700 | R-454B
216737698 | 1.87 | Yes | No | KEEPRITE | HRCU-A-CB (Split System: Heat Pump with Remote Outdoor Unit-Air-Source) | Centrally-Ducted | D5CUHAH24AAK | ESH5X30M12A* | *95MSU0401712A* | 22400 | 15.5 | 10.5 | 8.1 | 21000 | 18900 | 90% | 1.85 | 17700 | R-454B
216737731 | 1.87 | Yes | No | KEEPRITE | HRCU-A-CB (Split System: Heat Pump with Remote Outdoor Unit-Air-Source) | Centrally-Ducted | D5CUHAH24AAK | ESH5X30M12A* | *95MSU1002120A* | 22400 | 15.5 | 10.5 | 8.1 | 21000 | 18900 | 90% | 1.85 | 17700 | R-454B
214398573 | 2.87 | Yes | Yes | CHAMPION HEATING AND COOLING | HRCU-A-CB (Split System: Heat Pump with Remote Outdoor Unit-Air-Source) | Centrally-Ducted | HH836E2S11 | CTF48C5CFS1+JMVT17CC2N1 |  | 34400 | 19 | 11.7 | 9 | 32000 | 25200 | 78.75% | 2 | 25800 | R-454B
213297416 | 2.83 | Yes | Yes | CHAMPION HEATING AND COOLING | HRCU-A-CB (Split System: Heat Pump with Remote Outdoor Unit-Air-Source) | Centrally-Ducted | HMH72B341 | XAFB36DXXN1+JMVT12BC2N1+TXV |  | 34000 | 18.5 | 10 | 8.5 | 33600 | 23600 | 70.24% | 2.1 | 25000 | R-410A
214398350 | 1.92 | Yes | Yes | CHAMPION HEATING AND COOLING | HRCU-A-CB (Split System: Heat Pump with Remote Outdoor Unit-Air-Source) | Centrally-Ducted | HH824E2S11 | CTF36B5ADS1+JMC12B2SN1 |  | 23000 | 19 | 12 | 9.5 | 23000 | 18500 | 80.43% | 2 | 18200 | R-454B
213297566 | 2.78 | No | No | CHAMPION HEATING AND COOLING | HRCU-A-CB (Split System: Heat Pump with Remote Outdoor Unit-Air-Source) | Centrally-Ducted | HMH72B341 | XAHC36DXXN1+TXV | Z8ES100B12LMPS1 | 33400 | 17.5 | 9.5 | 8.1 | 32800 | 23200 | 70.73% | 2.02 | 24800 | R-410A
214397662 | 2.75 | Yes | Yes | CHAMPION HEATING AND COOLING | HRCU-A-CB (Split System: Heat Pump with Remote Outdoor Unit-Air-Source) | Centrally-Ducted | HH836E2S11 | JHC36B5CD2SS1 |  | 33000 | 19 | 11.7 | 8.5 | 30200 | 24800 | 82.12% | 2 | 26600 | R-454B
214397682 | 2.77 | Yes | Yes | CHAMPION HEATING AND COOLING | HRCU-A-CB (Split System: Heat Pump with Remote Outdoor Unit-Air-Source) | Centrally-Ducted | HH836E2S11 | CTM36B5CDS1+JMC12B2SN1 |  | 33200 | 18 | 11.7 | 9 | 30400 | 24800 | 81.58% | 2 | 26800 | R-454B
213063299 | 2.62 | Yes | Yes | ACIQ | HRCU-A-CB (Split System: Heat Pump with Remote Outdoor Unit-Air-Source) | Centrally-Ducted | HVH837GKA2* | EA*4X36L21A*+WALLCON | *80CTL0701716A* | 31400 | 17 | 11 | 8.1 | 33400 | 24400 | 73.05% | 1.84 | 31200 | R-410A
213063317 | 2.65 | Yes | Yes | ACIQ | HRCU-A-CB (Split System: Heat Pump with Remote Outdoor Unit-Air-Source) | Centrally-Ducted | HVH837GKA2* | EA*4X42L24A*+WALLCON | *96CTN1202422A* | 31800 | 17.5 | 11.5 | 8.1 | 33000 | 24400 | 73.94% | 1.9 | 31200 | R-410A
213063356 | 2.72 | Yes | Yes | ACIQ | HRCU-A-CB (Split System: Heat Pump with Remote Outdoor Unit-Air-Source) | Centrally-Ducted | HVH837GKA2* | EHD4X42AAL+WALLCON | *96CTN1002122A* | 32600 | 16.5 | 11 | 8.1 | 33000 | 24800 | 75.15% | 1.96 | 31600 | R-410A
211261439 | 1.52 | Yes | Yes | KEEPRITE | HRCU-A-CB (Split System: Heat Pump with Remote Outdoor Unit-Air-Source) | Centrally-Ducted | DLCURAH18ABK | EA*4X30L14A* | *80ES(N,L)0451412A* | 18200 | 16.5 | 10.5 | 8.5 | 18600 | 18400 | 98.92% | 2.22 | 12500 | R-410A
211261925 | 1.46 | Yes | Yes | KEEPRITE | HRCU-A-CB (Split System: Heat Pump with Remote Outdoor Unit-Air-Source) | Centrally-Ducted | DLCURAH18ABK | EA*4X30L17A* | *96VTN0401410A* | 17500 | 16 | 10.5 | 8.5 | 18100 | 18600 | 102.8% | 2.24 | 12200 | R-410A
211262190 | 1.53 | Yes | Yes | KEEPRITE | HRCU-A-CB (Split System: Heat Pump with Remote Outdoor Unit-Air-Source) | Centrally-Ducted | DLCURAH18ABK | EA*4X30L17A* | OMV098J12* | 18300 | 16 | 10.5 | 8.5 | 18900 | 18400 | 97.35% | 2.22 | 12600 | R-410A
211260170 | 1.48 | Yes | Yes | KEEPRITE | HRCU-A-CB (Split System: Heat Pump with Remote Outdoor Unit-Air-Source) | Centrally-Ducted | DLCURAH18ABK | EA*4X24L14A* | *96VTN0601412A* | 17800 | 16 | 10.5 | 8.5 | 18800 | 19000 | 101.1% | 2.28 | 12500 | R-410A
211260302 | 1.49 | Yes | Yes | KEEPRITE | HRCU-A-CB (Split System: Heat Pump with Remote Outdoor Unit-Air-Source) | Centrally-Ducted | DLCURAH18ABK | EA*4X24L17A* | *96VSN0601412A* | 17900 | 16 | 10.5 | 8.5 | 18800 | 19000 | 101.1% | 2.28 | 12500 | R-410A
211259752 | 1.51 | Yes | Yes | KEEPRITE | HRCU-A-CB (Split System: Heat Pump with Remote Outdoor Unit-Air-Source) | Centrally-Ducted | DLCURAH18ABK | EA*4X19L17A* | *80VTL0451412A* | 18100 | 16.5 | 11 | 8.5 | 18000 | 17600 | 97.78% | 2.14 | 12200 | R-410A
211260051 | 1.55 | Yes | Yes | KEEPRITE | HRCU-A-CB (Split System: Heat Pump with Remote Outdoor Unit-Air-Source) | Centrally-Ducted | DLCURAH18ABK | EA*4X19L17A* | OLV098A12* | 18600 | 16 | 11 | 8.5 | 18600 | 17500 | 94.09% | 2.12 | 12500 | R-410A
213067332 | 2 | Yes | Yes | ACIQ | HRCU-A-CB (Split System: Heat Pump with Remote Outdoor Unit-Air-Source) | Centrally-Ducted | HVH825GKA3* | EA*4X48L21A*+WALLCON | *97CMN0602120A* | 24000 | 16.5 | 11 | 8.1 | 21000 | 16600 | 79.05% | 2 | 20600 | R-410A
213067414 | 2.02 | Yes | Yes | ACIQ | HRCU-A-CB (Split System: Heat Pump with Remote Outdoor Unit-Air-Source) | Centrally-Ducted | HVH825GKA3* | EHD4X48AAL+WALLCON | *95CSU0802120A* | 24200 | 16.5 | 11 | 8.1 | 21200 | 16600 | 78.3% | 2.02 | 20600 | R-410A
213067415 | 2.02 | Yes | Yes | ACIQ | HRCU-A-CB (Split System: Heat Pump with Remote Outdoor Unit-Air-Source) | Centrally-Ducted | HVH825GKA3* | EHD4X48AAL+WALLCON | *95CSU1002122A* | 24200 | 16.5 | 11 | 8.1 | 21200 | 16600 | 78.3% | 2.02 | 20600 | R-410A
213067429 | 2.02 | Yes | Yes | ACIQ | HRCU-A-CB (Split System: Heat Pump with Remote Outdoor Unit-Air-Source) | Centrally-Ducted | HVH825GKA3* | EHD4X48AAL+WALLCON | *96CTN1002122A* | 24200 | 16 | 11 | 8.1 | 21200 | 16700 | 78.77% | 2.04 | 20600 | R-410A
213067696 | 2.77 | Yes | Yes | ACIQ | HRCU-A-CB (Split System: Heat Pump with Remote Outdoor Unit-Air-Source) | Centrally-Ducted | HVH837GKA** | EA*4X61L21A*+WALLCON | *95CSU0802120A* | 33200 | 18 | 11.5 | 8.5 | 32000 | 24800 | 77.5% | 2 | 31200 | R-410A
213069651 | 1.97 | Yes | Yes | ACIQ | HRCU-A-CB (Split System: Heat Pump with Remote Outdoor Unit-Air-Source) | Centrally-Ducted | DLCURAH24ABK | EA*4X24L17A* | *80VSL0701716A* | 23600 | 16.5 | 10 | 8.5 | 26600 | 24600 | 92.48% | 2.04 | 19300 | R-410A
213069656 | 1.98 | Yes | Yes | ACIQ | HRCU-A-CB (Split System: Heat Pump with Remote Outdoor Unit-Air-Source) | Centrally-Ducted | DLCURAH24ABK | EA*4X24L17A* | *96VTN0801716A* | 23800 | 16.5 | 10 | 8.5 | 26800 | 24000 | 89.55% | 1.98 | 19400 | R-410A
213069676 | 2 | Yes | Yes | ACIQ | HRCU-A-CB (Split System: Heat Pump with Remote Outdoor Unit-Air-Source) | Centrally-Ducted | DLCURAH24ABK | EA*4X24L17A* | *80ES(N,L)0701412A* | 24000 | 16.5 | 10 | 8.5 | 26800 | 23800 | 88.81% | 1.96 | 19400 | R-410A
213069715 | 2.08 | Yes | Yes | ACIQ | HRCU-A-CB (Split System: Heat Pump with Remote Outdoor Unit-Air-Source) | Centrally-Ducted | DLCURAH24ABK | EA*4X25L17A* | *80ES(N,L)0701412A* | 25000 | 17 | 10.5 | 8.5 | 25600 | 21000 | 82.03% | 1.78 | 18900 | R-410A
213072205 | 1.54 | Yes | Yes | ACIQ | HRCU-A-CB (Split System: Heat Pump with Remote Outdoor Unit-Air-Source) | Centrally-Ducted | DLCURAH18ABK | EA*4X25L17A* | *96VTN0601412A* | 18500 | 16 | 11 | 8.5 | 18300 | 17400 | 95.08% | 2.12 | 12300 | R-410A
213072239 | 1.48 | Yes | Yes | ACIQ | HRCU-A-CB (Split System: Heat Pump with Remote Outdoor Unit-Air-Source) | Centrally-Ducted | DLCURAH18ABK | EA*4X30L17A* | *95ESU0401712A* | 17800 | 16 | 10.5 | 8.5 | 18300 | 18500 | 101.1% | 2.22 | 12300 | R-410A
213072264 | 1.52 | Yes | No | ACIQ | HRCU-A-CB (Split System: Heat Pump with Remote Outdoor Unit-Air-Source) | Centrally-Ducted | DLCURAH18ABK | EA*4X30L17A* | OMV112K14A | 18200 | 15.5 | 10.5 | 8.5 | 18900 | 18400 | 97.35% | 2.2 | 12600 | R-410A
213072280 | 1.49 | Yes | No | ACIQ | HRCU-A-CB (Split System: Heat Pump with Remote Outdoor Unit-Air-Source) | Centrally-Ducted | DLCURAH18ABK | EN(A,D)4X24L14** | *96VSN0601412A* | 17900 | 15.5 | 11 | 8.5 | 18800 | 18700 | 99.47% | 2.26 | 12500 | R-410A
216675457 | 2.12 | Yes | Yes | DAY & NIGHT | HRCU-A-CB (Split System: Heat Pump with Remote Outdoor Unit-Air-Source) | Centrally-Ducted | D5CURAH24AAK | EA*5X37M21A* | *80CSU0401712A* | 25400 | 16.5 | 10 | 9 | 23400 | 19200 | 82.05% | 2.06 | 18600 | R-454B
214809025 | 3.75 | Yes | Yes | COLEMAN | HRCU-A-CB (Split System: Heat Pump with Remote Outdoor Unit-Air-Source) | Centrally-Ducted | HH860E2S11 | CTU60C5XGS1+JMC16C2SN1+TXV |  | 45000 | 19 | 12 | 9 | 45000 | 33600 | 74.67% | 2 | 33600 | R-454B
216801887 | 3.75 | Yes | Yes | CHAMPION HEATING AND COOLING | HRCU-A-CB (Split System: Heat Pump with Remote Outdoor Unit-Air-Source) | Centrally-Ducted | HH860E2S11 | CTM60C5CGS1 | Z8ET100C16LMPS1 | 45000 | 17 | 11 | 9 | 45500 | 32600 | 71.65% | 2 | 34000 | R-454B
213297428 | 2.7 | Yes | No | COLEMAN | HRCU-A-CB (Split System: Heat Pump with Remote Outdoor Unit-Air-Source) | Centrally-Ducted | HMH72B341 | XAHB30CXXN1+JMET12BS2N1+TXV |  | 32400 | 18 | 10 | 8.1 | 32400 | 22800 | 70.37% | 2.02 | 25600 | R-410A
216801883 | 2.75 | Yes | Yes | CHAMPION HEATING AND COOLING | HRCU-A-CB (Split System: Heat Pump with Remote Outdoor Unit-Air-Source) | Centrally-Ducted | HH836E2S11 | CTU48C5XFS1+TXV | Z8ET100C20LMPS1 | 33000 | 19 | 11.7 | 9 | 30600 | 23000 | 75.16% | 2 | 25600 | R-454B
212980208 | 2.47 | No | No | KEEPRITE | HRCU-A-CB (Split System: Heat Pump with Remote Outdoor Unit-Air-Source) | Centrally-Ducted | DLCURAH30ABK | EA*4X42L21A* | *80MS(N,L)0902116A* | 29600 | 15.2 | 9 | 8.1 | 33800 | 27600 | 81.66% | 1.78 | 23400 | R-410A
214397928 | 1.92 | Yes | Yes | COLEMAN | HRCU-A-CB (Split System: Heat Pump with Remote Outdoor Unit-Air-Source) | Centrally-Ducted | HH824E2S11 | CTF36B5ADS1+JME12B2SN1 |  | 23000 | 19 | 12 | 9.5 | 23000 | 18500 | 80.43% | 2 | 18200 | R-454B
214397575 | 1.92 | Yes | Yes | COLEMAN | HRCU-A-CB (Split System: Heat Pump with Remote Outdoor Unit-Air-Source) | Centrally-Ducted | HH824E2S11 | CTF30B5ACS1 | CP9C060B12MP13 | 23000 | 17 | 12 | 9.5 | 23000 | 18300 | 79.57% | 2 | 18000 | R-454B
214398461 | 4.5 | Yes | Yes | COLEMAN | HRCU-A-CB (Split System: Heat Pump with Remote Outdoor Unit-Air-Source) | Centrally-Ducted | HH860E2S11 | CTM60D5CJS1+JMVT20DC2N1 |  | 54000 | 19 | 11 | 9 | 55500 | 39500 | 71.17% | 2 | 38000 | R-454B
214397274 | 2.82 | Yes | Yes | COLEMAN | HRCU-A-CB (Split System: Heat Pump with Remote Outdoor Unit-Air-Source) | Centrally-Ducted | HH836E2S11 | CTF36C5CDS1 | TP9C080C16MP13 | 33800 | 18 | 11 | 8.5 | 31800 | 26000 | 81.76% | 2 | 28200 | R-454B
214397224 | 2.78 | Yes | Yes | COLEMAN | HRCU-A-CB (Split System: Heat Pump with Remote Outdoor Unit-Air-Source) | Centrally-Ducted | HH836E2S11 | CTM36C5CDS1 | TM8Y120C20MP11 | 33400 | 17 | 11.7 | 8.5 | 30800 | 25200 | 81.82% | 2 | 27200 | R-454B
214396624 | 3.83 | Yes | Yes | COLEMAN | HRCU-A-CB (Split System: Heat Pump with Remote Outdoor Unit-Air-Source) | Centrally-Ducted | HH860E2S11 | CTF60D5CGS1 | TMLE130D20MP11 | 46000 | 18 | 11 | 9 | 47500 | 35200 | 74.11% | 2 | 36200 | R-454B
216737815 | 1.87 | Yes | No | KEEPRITE | HRCU-A-CB (Split System: Heat Pump with Remote Outdoor Unit-Air-Source) | Centrally-Ducted | D5CUHAH24AAK | ESH5X30M12A* | *96VTN0401712B* | 22400 | 15.2 | 10 | 8.1 | 21200 | 19000 | 89.62% | 1.85 | 17800 | R-454B
215678059 | 4.5 | No | No | DAY & NIGHT | HRCU-A-CB (Split System: Heat Pump with Remote Outdoor Unit-Air-Source) | Centrally-Ducted | C5H0V60*K*AAA* | ESH5X60M12A*+WALLCON | *80CTL0701716B* | 54000 | 16.5 | 9 | 8.5 | 59000 | 41500 | 70.34% | 1.9 | 51000 | R-454B
215678159 | 4.63 | No | No | DAY & NIGHT | HRCU-A-CB (Split System: Heat Pump with Remote Outdoor Unit-Air-Source) | Centrally-Ducted | C5H0V60*K*AAA* | ESH5X60M12A*+WALLCON | *97CMN1202422B* | 55500 | 17 | 8.5 | 8.5 | 60000 | 42000 | 70% | 1.9 | 51500 | R-454B
215678259 | 1.98 | Yes | Yes | DAY & NIGHT | HRCU-A-CB (Split System: Heat Pump with Remote Outdoor Unit-Air-Source) | Centrally-Ducted | C5H0V24*K*AAA* | EA*5X25M17A*+WALLCON | *97CTN0801716A* | 23800 | 17 | 10.5 | 9 | 23400 | 16500 | 70.51% | 2.02 | 19800 | R-454B
216782524 | 3.71 | Yes | Yes | COLEMAN | HRCU-A-CB (Split System: Heat Pump with Remote Outdoor Unit-Air-Source) | Centrally-Ducted | HH860E2S11 | CTU60C5XGS1+TXV | Z8ES080C16LMPS1 | 44500 | 18 | 12 | 9 | 44500 | 33400 | 75.06% | 2 | 33000 | R-454B
210470658 | 2.75 | Yes | Yes | KENMORE | HRCU-A-CB (Split System: Heat Pump with Remote Outdoor Unit-Air-Source) | Centrally-Ducted | (C,H,T)VH837GKA2* | EA*4X61L24A*+WALLCON | *97CMN0602120A* | 33000 | 17.5 | 11.7 | 8.5 | 32400 | 25200 | 77.78% | 1.98 | 31400 | R-410A
214396381 | 2.82 | Yes | Yes | COLEMAN | HRCU-A-CB (Split System: Heat Pump with Remote Outdoor Unit-Air-Source) | Centrally-Ducted | HH836E2S11 | CTM48C5CFS1 | TM8Y080C16MP11 | 33800 | 19 | 11 | 9 | 31800 | 25400 | 79.87% | 2 | 26200 | R-454B
214396413 | 2.82 | Yes | Yes | COLEMAN | HRCU-A-CB (Split System: Heat Pump with Remote Outdoor Unit-Air-Source) | Centrally-Ducted | HH836E2S11 | CTM36C5CDS1 | TM8E080C16MP11 | 33800 | 18 | 11 | 8.5 | 31400 | 25600 | 81.53% | 2 | 27800 | R-454B
214609215 | 1.92 | Yes | Yes | COLEMAN | HRCU-A-CB (Split System: Heat Pump with Remote Outdoor Unit-Air-Source) | Centrally-Ducted | HH824E2S11 | CTF36B5ADS1 | Z9ES080B12SMPS1 | 23000 | 18 | 12 | 9.5 | 23000 | 18600 | 80.87% | 2 | 18300 | R-454B
214396232 | 1.92 | Yes | Yes | COLEMAN | HRCU-A-CB (Split System: Heat Pump with Remote Outdoor Unit-Air-Source) | Centrally-Ducted | HH824E2S11 | CTF30A5ADS1 | TM9Y040A10MP11 | 23000 | 17 | 12 | 9 | 23000 | 18000 | 78.26% | 2 | 17600 | R-454B
214609048 | 4.46 | Yes | Yes | COLEMAN | HRCU-A-CB (Split System: Heat Pump with Remote Outdoor Unit-Air-Source) | Centrally-Ducted | HH860E2S11 | CTF60C5CHS1 | Z9ES080C20SMPS1 | 53500 | 19 | 11 | 8.5 | 54000 | 39000 | 72.22% | 2 | 37200 | R-454B
214396312 | 4.46 | Yes | Yes | COLEMAN | HRCU-A-CB (Split System: Heat Pump with Remote Outdoor Unit-Air-Source) | Centrally-Ducted | HH860E2S11 | CTM60D5CHS1 | TM9Y120D20MP11 | 53500 | 19 | 11 | 8.5 | 54500 | 39500 | 72.48% | 2 | 37800 | R-454B
213063367 | 2.72 | Yes | Yes | ACIQ | HRCU-A-CB (Split System: Heat Pump with Remote Outdoor Unit-Air-Source) | Centrally-Ducted | HVH837GKA2* | EHD4X48AAL+WALLCON | *80CTL0701412A* | 32600 | 17 | 11 | 8.1 | 33200 | 25000 | 75.3% | 1.96 | 31800 | R-410A
213063415 | 2.72 | Yes | Yes | ACIQ | HRCU-A-CB (Split System: Heat Pump with Remote Outdoor Unit-Air-Source) | Centrally-Ducted | HVH837GKA2* | EHD4X42AAL+WALLCON | *95CSU1002122A* | 32600 | 17 | 11 | 8.1 | 33000 | 24800 | 75.15% | 1.96 | 31600 | R-410A
213069642 | 2 | Yes | Yes | ACIQ | HRCU-A-CB (Split System: Heat Pump with Remote Outdoor Unit-Air-Source) | Centrally-Ducted | DLCURAH24ABK | EA*4X24L17A* | *80VSL0451412A* | 24000 | 16 | 10 | 8.5 | 27000 | 23800 | 88.15% | 1.96 | 19500 | R-410A
214810233 | 1.92 | Yes | Yes | COLEMAN | HRCU-A-CB (Split System: Heat Pump with Remote Outdoor Unit-Air-Source) | Centrally-Ducted | HH824E2S11 | CTM36B5ADS1 | TM8E080B12MP11 | 23000 | 18 | 12 | 9.5 | 23000 | 18600 | 80.87% | 2 | 18300 | R-454B
213062708 | 2.03 | Yes | Yes | ACIQ | HRCU-A-CB (Split System: Heat Pump with Remote Outdoor Unit-Air-Source) | Centrally-Ducted | HVH825GKA2* | EA*4X37L21A*+WALLCON | *96CTN0601714A* | 24400 | 16.5 | 11 | 8.1 | 21200 | 16700 | 78.77% | 2.02 | 20600 | R-410A
213072348 | 1.55 | Yes | Yes | ACIQ | HRCU-A-CB (Split System: Heat Pump with Remote Outdoor Unit-Air-Source) | Centrally-Ducted | DLCURAH18ABK | EN(A,D)4X30L17** | *80ESU0401712A* | 18600 | 16.5 | 11 | 8.5 | 19000 | 18200 | 95.79% | 2.2 | 12700 | R-410A
213072355 | 1.5 | Yes | Yes | ACIQ | HRCU-A-CB (Split System: Heat Pump with Remote Outdoor Unit-Air-Source) | Centrally-Ducted | DLCURAH18ABK | EN(A,D)4X30L17** | *95ESN0601412A* | 18000 | 16 | 11 | 8.5 | 18500 | 18400 | 99.46% | 2.22 | 12400 | R-410A
213072375 | 1.45 | Yes | Yes | ACIQ | HRCU-A-CB (Split System: Heat Pump with Remote Outdoor Unit-Air-Source) | Centrally-Ducted | DLCURAH18ABK | FEM4X18**BL |  | 17400 | 16 | 10.5 | 8.5 | 18300 | 19400 | 106% | 2.34 | 12300 | R-410A
213072380 | 1.45 | Yes | Yes | ACIQ | HRCU-A-CB (Split System: Heat Pump with Remote Outdoor Unit-Air-Source) | Centrally-Ducted | DLCURAH18ABK | FMA4X18**AL* |  | 17400 | 16 | 10.5 | 8.5 | 18500 | 20000 | 108.1% | 2.44 | 12400 | R-410A
213069726 | 1.97 | Yes | No | ACIQ | HRCU-A-CB (Split System: Heat Pump with Remote Outdoor Unit-Air-Source) | Centrally-Ducted | DLCURAH24ABK | EA*4X30L14A* | *96VTN0401410A* | 23600 | 15.5 | 10 | 8.5 | 26200 | 23600 | 90.08% | 1.94 | 19100 | R-410A
213069831 | 1.95 | Yes | Yes | ACIQ | HRCU-A-CB (Split System: Heat Pump with Remote Outdoor Unit-Air-Source) | Centrally-Ducted | DLCURAH24ABK | EA*4X30L17A* | *96VTN0601412A* | 23400 | 16.5 | 10 | 8.5 | 26000 | 24000 | 92.31% | 1.98 | 19000 | R-410A
213072139 | 1.55 | Yes | Yes | ACIQ | HRCU-A-CB (Split System: Heat Pump with Remote Outdoor Unit-Air-Source) | Centrally-Ducted | DLCURAH18ABK | EA*4X19L17A* | OLV098A12* | 18600 | 16 | 11 | 8.5 | 18600 | 17500 | 94.09% | 2.12 | 12500 | R-410A
213072146 | 1.48 | Yes | Yes | ACIQ | HRCU-A-CB (Split System: Heat Pump with Remote Outdoor Unit-Air-Source) | Centrally-Ducted | DLCURAH18ABK | EA*4X24L14A* | *95ESN0601412A* | 17800 | 16 | 10.5 | 8.5 | 18700 | 19000 | 101.6% | 2.28 | 12500 | R-410A
216727435 | 1.92 | Yes | No | CARRIER | HRCU-A-CB (Split System: Heat Pump with Remote Outdoor Unit-Air-Source) | Centrally-Ducted | 37MUHAQ24AA3 | CAA**2517AM* | OVMAAB036098 | 23000 | 15.2 | 11 | 8.5 | 20800 | 18500 | 88.94% | 1.98 | 17600 | R-454B
216727502 | 1.85 | Yes | No | CARRIER | HRCU-A-CB (Split System: Heat Pump with Remote Outdoor Unit-Air-Source) | Centrally-Ducted | 37MUHAQ24AA3 | CAA**3017AM* | 59TP6C060V14**12 | 22200 | 16 | 10.5 | 8.1 | 20800 | 18800 | 90.38% | 1.85 | 17600 | R-454B
216727503 | 1.85 | Yes | No | CARRIER | HRCU-A-CB (Split System: Heat Pump with Remote Outdoor Unit-Air-Source) | Centrally-Ducted | 37MUHAQ24AA3 | CAA**3017AM* | 59TP6C060V17**16 | 22200 | 16 | 10.5 | 8.1 | 20800 | 18800 | 90.38% | 1.85 | 17600 | R-454B
216727519 | 1.87 | Yes | Yes | CARRIER | HRCU-A-CB (Split System: Heat Pump with Remote Outdoor Unit-Air-Source) | Centrally-Ducted | 37MUHAQ24AA3 | CAA**3617AM* | 58S(B,C)*B090M17**14 | 22400 | 16 | 11 | 8.1 | 20800 | 18700 | 89.9% | 1.9 | 17600 | R-454B
216727520 | 1.85 | Yes | Yes | CARRIER | HRCU-A-CB (Split System: Heat Pump with Remote Outdoor Unit-Air-Source) | Centrally-Ducted | 37MUHAQ24AA3 | CAA**3617AM* | 58SP*B045V14**12 | 22200 | 16.5 | 10.5 | 8.5 | 20800 | 18700 | 89.9% | 1.94 | 17500 | R-454B
216727602 | 1.9 | Yes | No | CARRIER | HRCU-A-CB (Split System: Heat Pump with Remote Outdoor Unit-Air-Source) | Centrally-Ducted | 37MUHAQ24AA3 | CAA**3717AM* | 59SC6A040M14**10 | 22800 | 15.2 | 10.5 | 8.1 | 20800 | 18500 | 88.94% | 1.9 | 17600 | R-454B
213069665 | 2.03 | Yes | Yes | ACIQ | HRCU-A-CB (Split System: Heat Pump with Remote Outdoor Unit-Air-Source) | Centrally-Ducted | DLCURAH24ABK | EA*4X24L17A* | *80ES(N,L)0451412A* | 24400 | 16 | 10 | 8.5 | 27200 | 23200 | 85.29% | 1.9 | 19600 | R-410A
213069699 | 2.08 | Yes | Yes | ACIQ | HRCU-A-CB (Split System: Heat Pump with Remote Outdoor Unit-Air-Source) | Centrally-Ducted | DLCURAH24ABK | EA*4X25L17A* | *95ESN0601412A* | 25000 | 16 | 10 | 8.5 | 26000 | 21000 | 80.77% | 1.76 | 19100 | R-410A
213069706 | 2.08 | Yes | Yes | ACIQ | HRCU-A-CB (Split System: Heat Pump with Remote Outdoor Unit-Air-Source) | Centrally-Ducted | DLCURAH24ABK | EA*4X25L17A* | *80ES(N,L)0701712A* | 25000 | 16.5 | 10.5 | 8.5 | 25800 | 21000 | 81.4% | 1.76 | 18900 | R-410A
213069733 | 1.95 | Yes | Yes | ACIQ | HRCU-A-CB (Split System: Heat Pump with Remote Outdoor Unit-Air-Source) | Centrally-Ducted | DLCURAH24ABK | EA*4X30L17A* | *80VSL0451412A* | 23400 | 16.5 | 10 | 8.5 | 25800 | 24400 | 94.57% | 2.02 | 18900 | R-410A
213069740 | 1.93 | Yes | Yes | ACIQ | HRCU-A-CB (Split System: Heat Pump with Remote Outdoor Unit-Air-Source) | Centrally-Ducted | DLCURAH24ABK | EA*4X30L17A* | *96VSN0401410A* | 23200 | 16 | 10 | 8.5 | 25800 | 24200 | 93.8% | 2.02 | 19000 | R-410A
213069876 | 2.03 | Yes | Yes | ACIQ | HRCU-A-CB (Split System: Heat Pump with Remote Outdoor Unit-Air-Source) | Centrally-Ducted | DLCURAH24ABK | EA*4X30L17A* | *92ESN0601714A* | 24400 | 17 | 10 | 8.5 | 26400 | 22800 | 86.36% | 1.88 | 19200 | R-410A
213069990 | 2 | Yes | Yes | ACIQ | HRCU-A-CB (Split System: Heat Pump with Remote Outdoor Unit-Air-Source) | Centrally-Ducted | DLCURAH24ABK | EA*4X36L17A* | *80VSL0701716A* | 24000 | 16.5 | 10 | 8.5 | 26000 | 22800 | 87.69% | 1.9 | 19000 | R-410A
213070065 | 2 | Yes | Yes | ACIQ | HRCU-A-CB (Split System: Heat Pump with Remote Outdoor Unit-Air-Source) | Centrally-Ducted | DLCURAH24ABK | EA*4X36L17A* | *96VTN0601714A* | 24000 | 16.5 | 10 | 8.5 | 26000 | 22800 | 87.69% | 1.88 | 19100 | R-410A
213069910 | 2.02 | Yes | Yes | ACIQ | HRCU-A-CB (Split System: Heat Pump with Remote Outdoor Unit-Air-Source) | Centrally-Ducted | DLCURAH24ABK | EA*4X30L17A* | *80ES(N,L)0701412A* | 24200 | 16.5 | 10 | 8.5 | 26400 | 22800 | 86.36% | 1.88 | 19200 | R-410A
213070042 | 2.03 | Yes | No | ACIQ | HRCU-A-CB (Split System: Heat Pump with Remote Outdoor Unit-Air-Source) | Centrally-Ducted | DLCURAH24ABK | EA*4X36L17A* | *95ESN0601412A* | 24400 | 15.5 | 10 | 8.5 | 26600 | 22400 | 84.21% | 1.84 | 19300 | R-410A
213072166 | 1.45 | Yes | Yes | ACIQ | HRCU-A-CB (Split System: Heat Pump with Remote Outdoor Unit-Air-Source) | Centrally-Ducted | DLCURAH18ABK | EA*4X24L17A* | *96VTN0801716A* | 17400 | 16 | 10.5 | 8.5 | 18300 | 19200 | 104.9% | 2.3 | 12300 | R-410A
213072171 | 1.45 | Yes | Yes | ACIQ | HRCU-A-CB (Split System: Heat Pump with Remote Outdoor Unit-Air-Source) | Centrally-Ducted | DLCURAH18ABK | EA*4X24L17A* | *96VTN0401410A* | 17400 | 16 | 10.5 | 8.5 | 18300 | 19200 | 104.9% | 2.3 | 12300 | R-410A
213070119 | 2.07 | Yes | No | ACIQ | HRCU-A-CB (Split System: Heat Pump with Remote Outdoor Unit-Air-Source) | Centrally-Ducted | DLCURAH24ABK | EA*4X36L17A* | *95ESN0801716A* | 24800 | 15.5 | 10 | 8.5 | 26800 | 22000 | 82.09% | 1.8 | 19400 | R-410A
213070244 | 2.02 | Yes | Yes | ACIQ | HRCU-A-CB (Split System: Heat Pump with Remote Outdoor Unit-Air-Source) | Centrally-Ducted | DLCURAH24ABK | EA*4X36L21A* | *80VTL0902120A* | 24200 | 17 | 10 | 8.5 | 26000 | 22800 | 87.69% | 1.88 | 19000 | R-410A
213072182 | 1.47 | Yes | Yes | ACIQ | HRCU-A-CB (Split System: Heat Pump with Remote Outdoor Unit-Air-Source) | Centrally-Ducted | DLCURAH18ABK | EA*4X24L17A* | *80ES(N,L)0701412A* | 17600 | 16 | 10.5 | 8.5 | 18400 | 19100 | 103.8% | 2.3 | 12400 | R-410A
213072196 | 1.58 | Yes | Yes | ACIQ | HRCU-A-CB (Split System: Heat Pump with Remote Outdoor Unit-Air-Source) | Centrally-Ducted | DLCURAH18ABK | EA*4X25L17A* | *80ESU0401712A* | 19000 | 16.5 | 11 | 8.5 | 18600 | 17200 | 92.47% | 2.12 | 12500 | R-410A
213296846 | 2.73 | No | No | CHAMPION HEATING AND COOLING | HRCU-A-CB (Split System: Heat Pump with Remote Outdoor Unit-Air-Source) | Centrally-Ducted | HMH72B341 | XAHC30CXXN1+TXV | Z8ET080C16LMPS1 | 32800 | 18.5 | 9.5 | 8.5 | 32000 | 22800 | 71.25% | 2.04 | 26000 | R-410A
213297146 | 2.7 | No | No | CHAMPION HEATING AND COOLING | HRCU-A-CB (Split System: Heat Pump with Remote Outdoor Unit-Air-Source) | Centrally-Ducted | HMH72B341 | XAHC30CXXN1+TXV | Z8ES100C16LMPS1 | 32400 | 17.5 | 9.5 | 8.1 | 32000 | 22800 | 71.25% | 2.02 | 25600 | R-410A
213297216 | 2.82 | Yes | No | CHAMPION HEATING AND COOLING | HRCU-A-CB (Split System: Heat Pump with Remote Outdoor Unit-Air-Source) | Centrally-Ducted | HMH72B341 | XAHC36DXXN1+JMET12CS2N1+TXV |  | 33800 | 18 | 10 | 8.1 | 32800 | 23000 | 70.12% | 2.06 | 24600 | R-410A
213297391 | 2.73 | No | No | CHAMPION HEATING AND COOLING | HRCU-A-CB (Split System: Heat Pump with Remote Outdoor Unit-Air-Source) | Centrally-Ducted | HMH72B341 | XAHC30CXXN1+TXV | Z8ES080C16LMPS1 | 32800 | 17.5 | 9.5 | 8.5 | 32000 | 22800 | 71.25% | 2.04 | 26000 | R-410A
213297046 | 2.77 | No | Yes | CHAMPION HEATING AND COOLING | HRCU-A-CB (Split System: Heat Pump with Remote Outdoor Unit-Air-Source) | Centrally-Ducted | HMH72B341 | XAHC36DBCN1 | Z9ES080B12SMPS1 | 33200 | 17 | 10 | 8.5 | 32000 | 22400 | 70% | 1.8 | 25200 | R-410A
213297096 | 2.75 | No | No | CHAMPION HEATING AND COOLING | HRCU-A-CB (Split System: Heat Pump with Remote Outdoor Unit-Air-Source) | Centrally-Ducted | HMH72B341 | XAHC36DBCN1 | Z8ET080B12LMPS1 | 33000 | 18 | 9.5 | 8.1 | 32000 | 22400 | 70% | 2 | 24200 | R-410A
213297121 | 2.83 | No | No | CHAMPION HEATING AND COOLING | HRCU-A-CB (Split System: Heat Pump with Remote Outdoor Unit-Air-Source) | Centrally-Ducted | HMH72B341 | XAFC48FBCN1 | Z8ES120C16SMPS1 | 34000 | 16.5 | 9.5 | 8.5 | 32800 | 23400 | 71.34% | 2.1 | 25200 | R-410A
211261820 | 1.47 | Yes | Yes | KEEPRITE | HRCU-A-CB (Split System: Heat Pump with Remote Outdoor Unit-Air-Source) | Centrally-Ducted | DLCURAH18ABK | EA*4X30L17A* | *96VTN0801716A* | 17600 | 16 | 10.5 | 8.5 | 18100 | 18600 | 102.8% | 2.24 | 12200 | R-410A
211262147 | 1.49 | Yes | No | KEEPRITE | HRCU-A-CB (Split System: Heat Pump with Remote Outdoor Unit-Air-Source) | Centrally-Ducted | DLCURAH18ABK | EA*4X30L17A* | *92ESN0401712A* | 17900 | 15.5 | 10.5 | 8.5 | 18600 | 18500 | 99.46% | 2.22 | 12500 | R-410A
211261166 | 1.59 | Yes | Yes | KEEPRITE | HRCU-A-CB (Split System: Heat Pump with Remote Outdoor Unit-Air-Source) | Centrally-Ducted | DLCURAH18ABK | EA*4X25L17A* | *80ESU0601716A | 19100 | 16.5 | 11 | 8.5 | 18900 | 17300 | 91.53% | 2.12 | 12600 | R-410A
211261529 | 1.49 | Yes | Yes | KEEPRITE | HRCU-A-CB (Split System: Heat Pump with Remote Outdoor Unit-Air-Source) | Centrally-Ducted | DLCURAH18ABK | EA*4X30L17A* | *80VSL0451412A* | 17900 | 16 | 10.5 | 8.5 | 18400 | 18500 | 100.5% | 2.22 | 12400 | R-410A
211260891 | 1.53 | Yes | Yes | KEEPRITE | HRCU-A-CB (Split System: Heat Pump with Remote Outdoor Unit-Air-Source) | Centrally-Ducted | DLCURAH18ABK | EA*4X25L17A* | *95ESN0401410A* | 18300 | 16 | 10.5 | 8.5 | 18200 | 17500 | 96.15% | 2.12 | 12300 | R-410A
211260918 | 1.53 | Yes | Yes | KEEPRITE | HRCU-A-CB (Split System: Heat Pump with Remote Outdoor Unit-Air-Source) | Centrally-Ducted | DLCURAH18ABK | EA*4X25L17A* | *95ESN0601412A* | 18400 | 16.5 | 11 | 8.5 | 18200 | 17500 | 96.15% | 2.12 | 12300 | R-410A
216727367 | 1.83 | Yes | Yes | CARRIER | HRCU-A-CB (Split System: Heat Pump with Remote Outdoor Unit-Air-Source) | Centrally-Ducted | 37MUHAQ24AA3 | CAA**2417AM* | 59TN6C060C17**14 | 22000 | 16 | 10.5 | 8.5 | 21000 | 19200 | 91.43% | 1.94 | 18000 | R-454B
216727469 | 1.85 | Yes | No | CARRIER | HRCU-A-CB (Split System: Heat Pump with Remote Outdoor Unit-Air-Source) | Centrally-Ducted | 37MUHAQ24AA3 | CAA**3017AM* | 58TN*B070C14**12 | 22200 | 16.5 | 10.5 | 8.1 | 20800 | 18700 | 89.9% | 1.85 | 17500 | R-454B
216738248 | 1.88 | Yes | No | DAY & NIGHT | HRCU-A-CB (Split System: Heat Pump with Remote Outdoor Unit-Air-Source) | Centrally-Ducted | D5CUHAH24AAK | ESH5X36M12A* | *80CTL0451712B* | 22600 | 15.2 | 10.5 | 8.1 | 20800 | 18500 | 88.94% | 1.85 | 17600 | R-454B
216738397 | 1.88 | Yes | No | DAY & NIGHT | HRCU-A-CB (Split System: Heat Pump with Remote Outdoor Unit-Air-Source) | Centrally-Ducted | D5CUHAH24AAK | ESH5X36M12A* | *97CMN0601714B* | 22600 | 15.5 | 10.5 | 8.1 | 20800 | 18500 | 88.94% | 1.85 | 17600 | R-454B
216738415 | 1.88 | Yes | No | DAY & NIGHT | HRCU-A-CB (Split System: Heat Pump with Remote Outdoor Unit-Air-Source) | Centrally-Ducted | D5CUHAH24AAK | ESH5X36M12A* | *97CMN0801714B* | 22600 | 15.2 | 10.5 | 8.1 | 20600 | 18400 | 89.32% | 1.85 | 17500 | R-454B
213070635 | 2.05 | Yes | No | ACIQ | HRCU-A-CB (Split System: Heat Pump with Remote Outdoor Unit-Air-Source) | Centrally-Ducted | DLCURAH24ABK | EA*4X37L17A* | *92ESN0401410A* | 24600 | 15.2 | 10 | 8.5 | 26000 | 21600 | 83.08% | 1.78 | 19200 | R-410A
213070687 | 2 | Yes | No | ACIQ | HRCU-A-CB (Split System: Heat Pump with Remote Outdoor Unit-Air-Source) | Centrally-Ducted | DLCURAH24ABK | EA*4X37L21A* | *96VSN0401712A* | 24000 | 16 | 10 | 8.1 | 25000 | 21600 | 86.4% | 1.8 | 18500 | R-410A
213071012 | 1.93 | Yes | Yes | ACIQ | HRCU-A-CB (Split System: Heat Pump with Remote Outdoor Unit-Air-Source) | Centrally-Ducted | DLCURAH24ABK | EN(A,D)4X24L17** | *96VSN0601412A* | 23200 | 16 | 10 | 8.5 | 26400 | 24600 | 93.18% | 2.04 | 19300 | R-410A
213071194 | 1.95 | Yes | Yes | ACIQ | HRCU-A-CB (Split System: Heat Pump with Remote Outdoor Unit-Air-Source) | Centrally-Ducted | DLCURAH24ABK | EN(A,D)4X24L17** | OMV098J12* | 23400 | 16 | 10 | 8.5 | 26600 | 24000 | 90.23% | 1.98 | 19400 | R-410A
213071280 | 2.02 | Yes | No | ACIQ | HRCU-A-CB (Split System: Heat Pump with Remote Outdoor Unit-Air-Source) | Centrally-Ducted | DLCURAH24ABK | EN(A,D)4X30L14** | *80ES(N,L)0701412A* | 24200 | 16.5 | 10.5 | 8.1 | 26200 | 23000 | 87.79% | 1.9 | 19100 | R-410A
213071296 | 1.95 | Yes | No | ACIQ | HRCU-A-CB (Split System: Heat Pump with Remote Outdoor Unit-Air-Source) | Centrally-Ducted | DLCURAH24ABK | EN(A,D)4X30L17** | *96VSN0401410A* | 23400 | 16 | 10 | 8.1 | 25800 | 24000 | 93.02% | 2 | 19000 | R-410A
211261027 | 1.56 | Yes | Yes | KEEPRITE | HRCU-A-CB (Split System: Heat Pump with Remote Outdoor Unit-Air-Source) | Centrally-Ducted | DLCURAH18ABK | EA*4X25L17A* | *92ESN0601412A* | 18700 | 16.5 | 11 | 8.5 | 18500 | 17400 | 94.05% | 2.12 | 12400 | R-410A
213062795 | 2.7 | Yes | Yes | ACIQ | HRCU-A-CB (Split System: Heat Pump with Remote Outdoor Unit-Air-Source) | Centrally-Ducted | HVH837GKA** | EHD4X42AAL+WALLCON | *80CSU0401712A* | 32400 | 16.5 | 11 | 8.1 | 33200 | 24800 | 74.7% | 1.94 | 31600 | R-410A
212614933 | 3.33 | Yes | Yes | DAIKIN | HRCU-A-CB (Split System: Heat Pump with Remote Outdoor Unit-Air-Source) | Centrally-Ducted | DZ6VSA421EA* | DFVE60DP0400A* |  | 40000 | 17 | 10 | 8.6 | 40000 | 30600 | 76.5% | 2 | 28000 | R-410A
216737949 | 1.9 | Yes | No | KEEPRITE | HRCU-A-CB (Split System: Heat Pump with Remote Outdoor Unit-Air-Source) | Centrally-Ducted | D5CUHAH24AAK | ESH5X30M12A* | *97VTN1202422A* | 22800 | 15.5 | 10.5 | 8.1 | 21200 | 19000 | 89.62% | 1.85 | 17900 | R-454B
216737514 | 1.9 | Yes | No | KEEPRITE | HRCU-A-CB (Split System: Heat Pump with Remote Outdoor Unit-Air-Source) | Centrally-Ducted | D5CUHAH24AAK | ESH5X30M12A* | *92MSN1002122A* | 22800 | 15.2 | 10.5 | 8.1 | 21200 | 19000 | 89.62% | 1.85 | 17900 | R-454B
216737278 | 1.88 | Yes | No | KEEPRITE | HRCU-A-CB (Split System: Heat Pump with Remote Outdoor Unit-Air-Source) | Centrally-Ducted | D5CUHAH24AAK | ESH5X30M12A* | *80CTL0701716B* | 22600 | 16 | 10.5 | 8.1 | 21000 | 18900 | 90% | 1.85 | 17700 | R-454B
216737296 | 1.85 | Yes | No | KEEPRITE | HRCU-A-CB (Split System: Heat Pump with Remote Outdoor Unit-Air-Source) | Centrally-Ducted | D5CUHAH24AAK | ESH5X30M12A* | *80CTL0901716B* | 22200 | 15.2 | 10.5 | 8.1 | 21000 | 18800 | 89.52% | 1.9 | 17600 | R-454B
216737347 | 1.87 | Yes | No | KEEPRITE | HRCU-A-CB (Split System: Heat Pump with Remote Outdoor Unit-Air-Source) | Centrally-Ducted | D5CUHAH24AAK | ESH5X30M12A* | *80VTL0701716B* | 22400 | 15.5 | 10.5 | 8.1 | 21000 | 18800 | 89.52% | 1.85 | 17700 | R-454B
214573665 | 2.63 | Yes | Yes | KEEPRITE | HRCU-A-CB (Split System: Heat Pump with Remote Outdoor Unit-Air-Source) | Centrally-Ducted | CVH837GKA2* | EA*4X36L21A*+WALLCON | *96CTN0802120B* | 31600 | 17.5 | 11 | 8.1 | 32800 | 24200 | 73.78% | 1.86 | 31000 | R-410A
214573735 | 2.65 | Yes | Yes | KEEPRITE | HRCU-A-CB (Split System: Heat Pump with Remote Outdoor Unit-Air-Source) | Centrally-Ducted | CVH837GKA2* | EA*4X42L21A*+WALLCON | *80CTL0702120B* | 31800 | 17 | 11 | 8.5 | 33000 | 24400 | 73.94% | 1.9 | 31400 | R-410A
214573785 | 2.65 | Yes | Yes | KEEPRITE | HRCU-A-CB (Split System: Heat Pump with Remote Outdoor Unit-Air-Source) | Centrally-Ducted | CVH837GKA2* | EA*4X42L21A*+WALLCON | *96CTN0802120B* | 31800 | 17.5 | 11 | 8.5 | 32800 | 24400 | 74.39% | 1.9 | 31200 | R-410A
210474089 | 2 | Yes | Yes | KENMORE | HRCU-A-CB (Split System: Heat Pump with Remote Outdoor Unit-Air-Source) | Centrally-Ducted | (C,H,T)VH825GKA3* | EN(A,D)4X48L24**+WALLCON | *80CSU1002120A* | 24000 | 16.5 | 11 | 8.1 | 21400 | 16600 | 77.57% | 2 | 20600 | R-410A
210473891 | 2 | Yes | Yes | KENMORE | HRCU-A-CB (Split System: Heat Pump with Remote Outdoor Unit-Air-Source) | Centrally-Ducted | (C,H,T)VH825GKA3* | EN(A,D,W)4X48L21**+WALLCON | *95CSU0601716A* | 24000 | 16.5 | 11 | 8.1 | 21400 | 16700 | 78.04% | 2 | 20600 | R-410A
214396533 | 2.75 | Yes | Yes | COLEMAN | HRCU-A-CB (Split System: Heat Pump with Remote Outdoor Unit-Air-Source) | Centrally-Ducted | HH836E2S11 | CTM48C5CFS1 | TPLC080C16MP13 | 33000 | 19 | 11 | 9 | 31200 | 25200 | 80.77% | 2 | 25800 | R-454B
214396830 | 2.8 | Yes | Yes | COLEMAN | HRCU-A-CB (Split System: Heat Pump with Remote Outdoor Unit-Air-Source) | Centrally-Ducted | HH836E2S11 | CTF36B5CDS1 | TM8E080B12MP11 | 33600 | 18 | 11 | 8.5 | 31800 | 26000 | 81.76% | 2 | 28200 | R-454B
214397333 | 2.88 | Yes | Yes | COLEMAN | HRCU-A-CB (Split System: Heat Pump with Remote Outdoor Unit-Air-Source) | Centrally-Ducted | HH836E2S11 | CTM48C5CFS1 | TM8E080C20MP11 | 34600 | 18 | 11 | 8.5 | 32800 | 25800 | 78.66% | 2 | 26400 | R-454B
214396780 | 2.77 | Yes | Yes | COLEMAN | HRCU-A-CB (Split System: Heat Pump with Remote Outdoor Unit-Air-Source) | Centrally-Ducted | HH836E2S11 | CTF48C5CFS1 | TM9Y100C16MP11 | 33200 | 19 | 11 | 9 | 31400 | 25400 | 80.89% | 2 | 26000 | R-454B
214396850 | 2.75 | Yes | Yes | COLEMAN | HRCU-A-CB (Split System: Heat Pump with Remote Outdoor Unit-Air-Source) | Centrally-Ducted | HH836E2S11 | CTF36B5CDS1 | CP9C060B12MP13 | 33000 | 17 | 11 | 8.5 | 31000 | 25200 | 81.29% | 2 | 27200 | R-454B
214396867 | 2.83 | Yes | Yes | COLEMAN | HRCU-A-CB (Split System: Heat Pump with Remote Outdoor Unit-Air-Source) | Centrally-Ducted | HH836E2S11 | CTM36C5CDS1 | TMLV100C16MP12 | 34000 | 18 | 11 | 8.5 | 32000 | 26200 | 81.88% | 2 | 28600 | R-454B
214397419 | 3.71 | Yes | Yes | COLEMAN | HRCU-A-CB (Split System: Heat Pump with Remote Outdoor Unit-Air-Source) | Centrally-Ducted | HH860E2S11 | CTF60C5CGS1 | TM8E100C16MP11 | 44500 | 18 | 11 | 9 | 45500 | 34200 | 75.16% | 2 | 34200 | R-454B
214396730 | 4.42 | Yes | Yes | COLEMAN | HRCU-A-CB (Split System: Heat Pump with Remote Outdoor Unit-Air-Source) | Centrally-Ducted | HH860E2S11 | CTF60C5CHS1 | TL8E100C20UH11 | 53000 | 19 | 11.7 | 9 | 53500 | 38500 | 71.96% | 2 | 36800 | R-454B
214573425 | 2.65 | Yes | Yes | KEEPRITE | HRCU-A-CB (Split System: Heat Pump with Remote Outdoor Unit-Air-Source) | Centrally-Ducted | CVH837GKA** | EN(A,D,W)4X42L21**+WALLCON | *96CTN0802120B* | 31800 | 17 | 11.5 | 8.1 | 33000 | 24400 | 73.94% | 1.9 | 31200 | R-410A
214573375 | 2.65 | Yes | Yes | KEEPRITE | HRCU-A-CB (Split System: Heat Pump with Remote Outdoor Unit-Air-Source) | Centrally-Ducted | CVH837GKA** | EN(A,D,W)4X42L21**+WALLCON | *80CTL0702120B* | 31800 | 17 | 11 | 8.1 | 33000 | 24600 | 74.55% | 1.88 | 31400 | R-410A
214398728 | 3.67 | Yes | Yes | COLEMAN | HRCU-A-CB (Split System: Heat Pump with Remote Outdoor Unit-Air-Source) | Centrally-Ducted | HH860E2S11 | CTM60D5CGS1 | TP9C120D20MP13 | 44000 | 18 | 11.7 | 9 | 44000 | 33400 | 75.91% | 2 | 32400 | R-454B
216374610 | 3.71 | Yes | Yes | COLEMAN | HRCU-A-CB (Split System: Heat Pump with Remote Outdoor Unit-Air-Source) | Centrally-Ducted | HH860E2S11 | CTU60D5XGS1+TXV | Z9ET120D20SMPS1 | 44500 | 17 | 11.7 | 9 | 45000 | 32600 | 72.44% | 2 | 33200 | R-454B
214397508 | 3.75 | Yes | Yes | COLEMAN | HRCU-A-CB (Split System: Heat Pump with Remote Outdoor Unit-Air-Source) | Centrally-Ducted | HH860E2S11 | CTM60D5CGS1 | TM9E120D20MP12 | 45000 | 17 | 11 | 9 | 46500 | 34800 | 74.84% | 2 | 35200 | R-454B
214397592 | 4.46 | Yes | Yes | COLEMAN | HRCU-A-CB (Split System: Heat Pump with Remote Outdoor Unit-Air-Source) | Centrally-Ducted | HH860E2S11 | CTM60D5CHS1+JMVT20DC2N1 |  | 53500 | 19 | 12 | 9 | 53000 | 38000 | 71.7% | 2 | 36600 | R-454B
214397827 | 3.63 | Yes | Yes | COLEMAN | HRCU-A-CB (Split System: Heat Pump with Remote Outdoor Unit-Air-Source) | Centrally-Ducted | HH860E2S11 | CTM60C5CGS1 | TP9C080C16MP13 | 43500 | 18 | 11 | 9 | 44000 | 34000 | 77.27% | 2 | 33800 | R-454B
214649784 | 3.67 | Yes | Yes | COLEMAN | HRCU-A-CB (Split System: Heat Pump with Remote Outdoor Unit-Air-Source) | Centrally-Ducted | HH860E2S11 | CTU60D5XGS1+TXV | CP9C120D20MP13 | 44000 | 18 | 11.7 | 9 | 44500 | 33400 | 75.06% | 2 | 32400 | R-454B
214650719 | 4.46 | Yes | Yes | COLEMAN | HRCU-A-CB (Split System: Heat Pump with Remote Outdoor Unit-Air-Source) | Centrally-Ducted | HH860E2S11 | CTU60D5XHS1+TXV | TM9E120D20MP12 | 53500 | 19 | 11 | 8.5 | 54500 | 39500 | 72.48% | 2 | 37800 | R-454B
214649818 | 3.83 | Yes | Yes | COLEMAN | HRCU-A-CB (Split System: Heat Pump with Remote Outdoor Unit-Air-Source) | Centrally-Ducted | HH860E2S11 | CTU60D5XGS1+TXV | TM8E130D20MP11 | 46000 | 18 | 11 | 9 | 47500 | 35200 | 74.11% | 2 | 36200 | R-454B
210474413 | 2.02 | Yes | Yes | KENMORE | HRCU-A-CB (Split System: Heat Pump with Remote Outdoor Unit-Air-Source) | Centrally-Ducted | (C,H,T)VH825GKA3* | EHD4X42AAL+WALLCON | *80CTL0701412A* | 24200 | 16.5 | 11 | 8.1 | 21200 | 16600 | 78.3% | 2.02 | 20600 | R-410A
210474336 | 2 | Yes | No | KENMORE | HRCU-A-CB (Split System: Heat Pump with Remote Outdoor Unit-Air-Source) | Centrally-Ducted | (C,H,T)VH825GKA3* | EHD4X42AAL+WALLCON | *96CTN0801714A* | 24000 | 16 | 10.5 | 8.1 | 21400 | 16700 | 78.04% | 2 | 20800 | R-410A
210473968 | 2.02 | Yes | Yes | KENMORE | HRCU-A-CB (Split System: Heat Pump with Remote Outdoor Unit-Air-Source) | Centrally-Ducted | (C,H,T)VH825GKA3* | EN(A,D,W)4X48L21**+WALLCON | *80CTL0701716A* | 24200 | 17 | 11 | 8.1 | 21400 | 16600 | 77.57% | 2.02 | 20600 | R-410A
210473334 | 2 | Yes | Yes | KENMORE | HRCU-A-CB (Split System: Heat Pump with Remote Outdoor Unit-Air-Source) | Centrally-Ducted | (C,H,T)VH825GKA3* | EA*4X48L21A*+WALLCON | *80CTL0451712A* | 24000 | 16.5 | 11 | 8.1 | 21000 | 16700 | 79.52% | 2 | 20600 | R-410A
210473411 | 2 | Yes | Yes | KENMORE | HRCU-A-CB (Split System: Heat Pump with Remote Outdoor Unit-Air-Source) | Centrally-Ducted | (C,H,T)VH825GKA3* | EA*4X48L21A*+WALLCON | *96CTN1002122A* | 24000 | 16.5 | 11 | 8.1 | 21000 | 16500 | 78.57% | 2.02 | 20400 | R-410A
210473048 | 1.98 | Yes | Yes | KENMORE | HRCU-A-CB (Split System: Heat Pump with Remote Outdoor Unit-Air-Source) | Centrally-Ducted | (C,H,T)VH825GKA3* | EA*4X42L24A*+WALLCON | *97CMN1002122A* | 23800 | 16.5 | 11 | 8.1 | 21400 | 16600 | 77.57% | 1.96 | 20600 | R-410A
213071310 | 2.02 | Yes | No | ACIQ | HRCU-A-CB (Split System: Heat Pump with Remote Outdoor Unit-Air-Source) | Centrally-Ducted | DLCURAH24ABK | EN(A,D)4X30L17** | *96VSN0801716A* | 24200 | 16.5 | 10.5 | 8.1 | 26200 | 23000 | 87.79% | 1.9 | 19100 | R-410A
213071489 | 1.95 | Yes | No | ACIQ | HRCU-A-CB (Split System: Heat Pump with Remote Outdoor Unit-Air-Source) | Centrally-Ducted | DLCURAH24ABK | EN(A,D)4X30L17** | OLV098A12* | 23400 | 16.5 | 10 | 8.1 | 25800 | 24200 | 93.8% | 2 | 18900 | R-410A
213071546 | 2.02 | Yes | No | ACIQ | HRCU-A-CB (Split System: Heat Pump with Remote Outdoor Unit-Air-Source) | Centrally-Ducted | DLCURAH24ABK | EN(A,D,W)4X36L17** | *80VSL0451716A* | 24200 | 16 | 10.5 | 8.1 | 26400 | 22800 | 86.36% | 1.88 | 19200 | R-410A
213071723 | 1.95 | Yes | No | ACIQ | HRCU-A-CB (Split System: Heat Pump with Remote Outdoor Unit-Air-Source) | Centrally-Ducted | DLCURAH24ABK | EN(A,D)4X36L21** | *96VSN0601714A* | 23400 | 16.5 | 10 | 8.1 | 25800 | 24000 | 93.02% | 2 | 18900 | R-410A
213071728 | 2 | Yes | No | ACIQ | HRCU-A-CB (Split System: Heat Pump with Remote Outdoor Unit-Air-Source) | Centrally-Ducted | DLCURAH24ABK | EN(A,D)4X36L21** | *96VSN0802120A* | 24000 | 17 | 10.5 | 8.1 | 26000 | 23200 | 89.23% | 1.92 | 19000 | R-410A
213071773 | 1.98 | Yes | No | ACIQ | HRCU-A-CB (Split System: Heat Pump with Remote Outdoor Unit-Air-Source) | Centrally-Ducted | DLCURAH24ABK | EN(A,D)4X36L21** | *80VSL0701716A* | 23800 | 16.5 | 10.5 | 8.1 | 26000 | 23200 | 89.23% | 1.92 | 19000 | R-410A
213062924 | 2.02 | Yes | Yes | ACIQ | HRCU-A-CB (Split System: Heat Pump with Remote Outdoor Unit-Air-Source) | Centrally-Ducted | HVH825GKA3* | EA*4X25L17A*+WALLCON | *80CTL0451712A* | 24200 | 16.5 | 11 | 8.1 | 21400 | 16800 | 78.5% | 2 | 20800 | R-410A
214397080 | 3.71 | Yes | Yes | COLEMAN | HRCU-A-CB (Split System: Heat Pump with Remote Outdoor Unit-Air-Source) | Centrally-Ducted | HH860E2S11 | CTM60C5CGS1 | TM8E100C16MP11 | 44500 | 18 | 11 | 9 | 45500 | 34200 | 75.16% | 2 | 34200 | R-454B
216801879 | 2.8 | Yes | Yes | CHAMPION HEATING AND COOLING | HRCU-A-CB (Split System: Heat Pump with Remote Outdoor Unit-Air-Source) | Centrally-Ducted | HH836E2S11 | CTF48C5CFS1 | Z8ET100C16LMPS1 | 33600 | 19 | 11.7 | 9 | 31200 | 23200 | 74.36% | 2 | 25800 | R-454B
216801886 | 2.73 | Yes | Yes | CHAMPION HEATING AND COOLING | HRCU-A-CB (Split System: Heat Pump with Remote Outdoor Unit-Air-Source) | Centrally-Ducted | HH836E2S11 | CTM48C5CFS1 | Z8ET120C20LMPS1 | 32800 | 19 | 11.7 | 9 | 30200 | 22800 | 75.5% | 2 | 25400 | R-454B
214396683 | 1.92 | Yes | Yes | COLEMAN | HRCU-A-CB (Split System: Heat Pump with Remote Outdoor Unit-Air-Source) | Centrally-Ducted | HH824E2S11 | CTF36B5ADS1 | TM9E060B12MP12 | 23000 | 18 | 12 | 9.5 | 23000 | 19200 | 83.48% | 2 | 18900 | R-454B
214397100 | 1.92 | Yes | Yes | COLEMAN | HRCU-A-CB (Split System: Heat Pump with Remote Outdoor Unit-Air-Source) | Centrally-Ducted | HH824E2S11 | CTF36B5ADS1+JME08B2SN1 |  | 23000 | 19 | 12 | 9.5 | 23000 | 18000 | 78.26% | 2 | 17600 | R-454B
210474600 | 2.02 | Yes | Yes | KENMORE | HRCU-A-CB (Split System: Heat Pump with Remote Outdoor Unit-Air-Source) | Centrally-Ducted | (C,H,T)VH825GKA3* | EHD4X48AAL+WALLCON | *97CMN1002122A* | 24200 | 16 | 11 | 8.1 | 21200 | 16700 | 78.77% | 2.04 | 20600 | R-410A
210474248 | 2.02 | Yes | Yes | KENMORE | HRCU-A-CB (Split System: Heat Pump with Remote Outdoor Unit-Air-Source) | Centrally-Ducted | (C,H,T)VH825GKA3* | EHD4X42AAL+WALLCON | *95CSU1002122A* | 24200 | 16 | 11 | 8.1 | 21400 | 16600 | 77.57% | 2 | 20600 | R-410A
213297271 | 2.77 | Yes | Yes | CHAMPION HEATING AND COOLING | HRCU-A-CB (Split System: Heat Pump with Remote Outdoor Unit-Air-Source) | Centrally-Ducted | HMH72B341 | XAFB36DBCN1 | Z9ES080B12SMPS1 | 33200 | 17 | 10 | 8.5 | 32200 | 22600 | 70.19% | 1.8 | 25200 | R-410A
213297741 | 2.83 | Yes | Yes | CHAMPION HEATING AND COOLING | HRCU-A-CB (Split System: Heat Pump with Remote Outdoor Unit-Air-Source) | Centrally-Ducted | HMH72B341 | XAHC36DBCN1 | Z8ET100C16LMPS1 | 34000 | 18 | 10.5 | 8.5 | 32800 | 23000 | 70.12% | 2.06 | 25600 | R-410A
215351153 | 2.83 | Yes | Yes | TOSOT | HRCU-A-CB (Split System: Heat Pump with Remote Outdoor Unit-Air-Source) | Centrally-Ducted | TU36-R32WEDU | TUD36-R32AHEDU |  | 34000 | 18 | 12 | 10 | 34000 | 34000 | 100% | 2 | 28200 | R-32
216733891 | 1.85 | Yes | No | DAY & NIGHT | HRCU-A-CB (Split System: Heat Pump with Remote Outdoor Unit-Air-Source) | Centrally-Ducted | D5CUHAH24AAK | EA*5X30M17A* | *80VSL0451412B* | 22200 | 16.5 | 10.5 | 8.1 | 20800 | 18700 | 89.9% | 1.85 | 17600 | R-454B
211260475 | 1.48 | Yes | Yes | KEEPRITE | HRCU-A-CB (Split System: Heat Pump with Remote Outdoor Unit-Air-Source) | Centrally-Ducted | DLCURAH18ABK | EA*4X24L17A* | *95ESN0601412A* | 17800 | 16 | 10.5 | 8.5 | 18700 | 19000 | 101.6% | 2.28 | 12500 | R-410A
211260064 | 1.55 | Yes | No | KEEPRITE | HRCU-A-CB (Split System: Heat Pump with Remote Outdoor Unit-Air-Source) | Centrally-Ducted | DLCURAH18ABK | EA*4X19L17A* | OMV112K14A | 18600 | 15.5 | 10.5 | 8.5 | 18700 | 17500 | 93.58% | 2.12 | 12600 | R-410A
211260325 | 1.47 | Yes | Yes | KEEPRITE | HRCU-A-CB (Split System: Heat Pump with Remote Outdoor Unit-Air-Source) | Centrally-Ducted | DLCURAH18ABK | EA*4X24L17A* | *95ESU0401712A* | 17600 | 16 | 10.5 | 8.5 | 18500 | 19100 | 103.2% | 2.3 | 12400 | R-410A
211260359 | 1.47 | Yes | Yes | KEEPRITE | HRCU-A-CB (Split System: Heat Pump with Remote Outdoor Unit-Air-Source) | Centrally-Ducted | DLCURAH18ABK | EA*4X24L17A* | *80VSL0451716A* | 17600 | 16 | 10.5 | 8.5 | 18500 | 19100 | 103.2% | 2.3 | 12400 | R-410A
215678199 | 1.9 | No | Yes | DAY & NIGHT | HRCU-A-CB (Split System: Heat Pump with Remote Outdoor Unit-Air-Source) | Centrally-Ducted | C5H0V24*K*AAA* | EA*5X24M17A*+WALLCON | *80CSU0601716B* | 22800 | 16.5 | 10 | 8.5 | 24000 | 16800 | 70% | 1.96 | 20200 | R-454B
216737250 | 1.87 | Yes | No | KEEPRITE | HRCU-A-CB (Split System: Heat Pump with Remote Outdoor Unit-Air-Source) | Centrally-Ducted | D5CUHAH24AAK | ESH5X30M12A* | *80MSU1002120A* | 22400 | 15.5 | 10.5 | 8.1 | 21000 | 18900 | 90% | 1.85 | 17800 | R-454B
216736432 | 1.88 | Yes | No | KEEPRITE | HRCU-A-CB (Split System: Heat Pump with Remote Outdoor Unit-Air-Source) | Centrally-Ducted | D5CUHAH24AAK | ESH5X24M12A* | *80VTL0701716B* | 22600 | 15.5 | 10.5 | 8.1 | 21200 | 19100 | 90.09% | 1.85 | 17900 | R-454B
216735287 | 1.9 | Yes | No | KEEPRITE | HRCU-A-CB (Split System: Heat Pump with Remote Outdoor Unit-Air-Source) | Centrally-Ducted | D5CUHAH24AAK | EA*5X37M17A* | *96CTN0401410B* | 22800 | 15.2 | 10.5 | 8.5 | 20800 | 18600 | 89.42% | 1.96 | 17700 | R-454B
214574615 | 2.7 | Yes | Yes | KEEPRITE | HRCU-A-CB (Split System: Heat Pump with Remote Outdoor Unit-Air-Source) | Centrally-Ducted | CVH837GKA2* | EN(A,D,W)4X48L21**+WALLCON | *97CMN0802120B* | 32400 | 17.5 | 11.5 | 8.5 | 32800 | 24800 | 75.61% | 1.96 | 31600 | R-410A
214807744 | 1.92 | Yes | Yes | COLEMAN | HRCU-A-CB (Split System: Heat Pump with Remote Outdoor Unit-Air-Source) | Centrally-Ducted | HH824E2S11 | CTM36B5ADS1 | CP9C080B12MP13 | 23000 | 18 | 12 | 9.5 | 23000 | 18500 | 80.43% | 2 | 18100 | R-454B
214573995 | 2.7 | Yes | Yes | KEEPRITE | HRCU-A-CB (Split System: Heat Pump with Remote Outdoor Unit-Air-Source) | Centrally-Ducted | CVH837GKA2* | EA*4X48L24A*+WALLCON | *95CSU1002122B* | 32400 | 17.5 | 11.5 | 8.5 | 32200 | 24800 | 77.02% | 2 | 31400 | R-410A
214574015 | 2.7 | Yes | Yes | KEEPRITE | HRCU-A-CB (Split System: Heat Pump with Remote Outdoor Unit-Air-Source) | Centrally-Ducted | CVH837GKA2* | EA*4X48L24A*+WALLCON | *97CMN0802120B* | 32400 | 17.5 | 11 | 8.5 | 32400 | 25000 | 77.16% | 1.98 | 31400 | R-410A
215675699 | 3.96 | No | No | DAY & NIGHT | HRCU-A-CB (Split System: Heat Pump with Remote Outdoor Unit-Air-Source) | Centrally-Ducted | C5H0V48*K*AAA* | EVM5X60M21A*+WALLCON | *80CTL0451712B* | 47500 | 18 | 9.5 | 9 | 50000 | 37600 | 75.2% | 1.98 | 47500 | R-454B
215675749 | 4 | Yes | Yes | DAY & NIGHT | HRCU-A-CB (Split System: Heat Pump with Remote Outdoor Unit-Air-Source) | Centrally-Ducted | C5H0V48*K*AAA* | EVM5X60M21A*+WALLCON | *80CTL1102120B* | 48000 | 19 | 10.5 | 9 | 50000 | 36600 | 73.2% | 2 | 46500 | R-454B
216738784 | 1.92 | Yes | No | DAY & NIGHT | HRCU-A-CB (Split System: Heat Pump with Remote Outdoor Unit-Air-Source) | Centrally-Ducted | D5CUHAH24AAK | ESH5X36M12A* | *96CTN1002122B* | 23000 | 15.5 | 11 | 8.1 | 21000 | 18700 | 89.05% | 1.85 | 17700 | R-454B
216738984 | 1.92 | Yes | Yes | DAY & NIGHT | HRCU-A-CB (Split System: Heat Pump with Remote Outdoor Unit-Air-Source) | Centrally-Ducted | D5CUHAH24AAK | FCMA5B36L0C*+WALLCON |  | 23000 | 16.5 | 11 | 8.5 | 21000 | 18800 | 89.52% | 1.96 | 17700 | R-454B
216737346 | 1.87 | Yes | No | DAY & NIGHT | HRCU-A-CB (Split System: Heat Pump with Remote Outdoor Unit-Air-Source) | Centrally-Ducted | D5CUHAH24AAK | ESH5X30M12A* | *80VTL0701716B* | 22400 | 15.5 | 10.5 | 8.1 | 21000 | 18800 | 89.52% | 1.85 | 17700 | R-454B
216737563 | 1.87 | Yes | No | DAY & NIGHT | HRCU-A-CB (Split System: Heat Pump with Remote Outdoor Unit-Air-Source) | Centrally-Ducted | D5CUHAH24AAK | ESH5X30M12A* | *96MSN0801716A* | 22400 | 15.2 | 10.5 | 8.1 | 21000 | 18900 | 90% | 1.9 | 17700 | R-454B
216737730 | 1.87 | Yes | No | DAY & NIGHT | HRCU-A-CB (Split System: Heat Pump with Remote Outdoor Unit-Air-Source) | Centrally-Ducted | D5CUHAH24AAK | ESH5X30M12A* | *95MSU1002120A* | 22400 | 15.5 | 10.5 | 8.1 | 21000 | 18900 | 90% | 1.85 | 17700 | R-454B
216738064 | 1.88 | Yes | Yes | DAY & NIGHT | HRCU-A-CB (Split System: Heat Pump with Remote Outdoor Unit-Air-Source) | Centrally-Ducted | D5CUHAH24AAK | ESH5X36M12A* | *80MS(N,L)0901714A* | 22600 | 16 | 11 | 8.1 | 20800 | 18500 | 88.94% | 1.85 | 17600 | R-454B
216738483 | 1.93 | Yes | No | DAY & NIGHT | HRCU-A-CB (Split System: Heat Pump with Remote Outdoor Unit-Air-Source) | Centrally-Ducted | D5CUHAH24AAK | ESH5X36M12A* | *92MSN0802120A* | 23200 | 15.5 | 11 | 8.1 | 21000 | 18700 | 89.05% | 1.9 | 17700 | R-454B
216738616 | 1.9 | Yes | No | DAY & NIGHT | HRCU-A-CB (Split System: Heat Pump with Remote Outdoor Unit-Air-Source) | Centrally-Ducted | D5CUHAH24AAK | ESH5X36M12A* | *96MSN1402422A* | 22800 | 15.2 | 10.5 | 8.1 | 20800 | 18600 | 89.42% | 1.85 | 17700 | R-454B
214573885 | 2.73 | Yes | Yes | KEEPRITE | HRCU-A-CB (Split System: Heat Pump with Remote Outdoor Unit-Air-Source) | Centrally-Ducted | CVH837GKA2* | EA*4X43L21A*+WALLCON | *97CMN0602120B* | 32800 | 17 | 11 | 8.5 | 33000 | 25400 | 76.97% | 1.98 | 32000 | R-410A
214573935 | 2.7 | Yes | Yes | KEEPRITE | HRCU-A-CB (Split System: Heat Pump with Remote Outdoor Unit-Air-Source) | Centrally-Ducted | CVH837GKA2* | EA*4X48L21A*+WALLCON | *95CSU1002122B* | 32400 | 17.5 | 11.5 | 8.5 | 32400 | 24800 | 76.54% | 2 | 31400 | R-410A
215938389 | 3.79 | Yes | Yes | COMFORTMAKER | HRCU-A-CB (Split System: Heat Pump with Remote Outdoor Unit-Air-Source) | Centrally-Ducted | C5H3V48*K*AAA* | EVD5X60M24A*+WALLCON | *96CTN1002122B* | 45500 | 20.5 | 11.5 | 8.1 | 52500 | 38000 | 72.38% | 1.9 | 43500 | R-454B
216801894 | 3.71 | Yes | Yes | CHAMPION HEATING AND COOLING | HRCU-A-CB (Split System: Heat Pump with Remote Outdoor Unit-Air-Source) | Centrally-Ducted | HH860E2S11 | CTU60C5XGS1+TXV | Z8ET120C20LMPS1 | 44500 | 19 | 12 | 9 | 44500 | 32000 | 71.91% | 2 | 33200 | R-454B
216801896 | 4.5 | Yes | Yes | CHAMPION HEATING AND COOLING | HRCU-A-CB (Split System: Heat Pump with Remote Outdoor Unit-Air-Source) | Centrally-Ducted | HH860E2S11 | CTM60C5CHS1 | Z8ET100C20LMPS1 | 54000 | 19 | 12 | 9 | 54000 | 38000 | 70.37% | 2 | 36600 | R-454B
213067377 | 2 | Yes | Yes | ACIQ | HRCU-A-CB (Split System: Heat Pump with Remote Outdoor Unit-Air-Source) | Centrally-Ducted | HVH825GKA3* | EN(A,D,W)4X48L21**+WALLCON | *96CTN0601714A* | 24000 | 16.5 | 11 | 8.1 | 21400 | 16700 | 78.04% | 2 | 20800 | R-410A
213067400 | 2.02 | Yes | No | ACIQ | HRCU-A-CB (Split System: Heat Pump with Remote Outdoor Unit-Air-Source) | Centrally-Ducted | HVH825GKA3* | EHD4X42AAL+WALLCON | *80CTL0701716A* | 24200 | 16 | 10.5 | 8.1 | 21400 | 16600 | 77.57% | 2 | 20600 | R-410A
213067427 | 2.02 | Yes | Yes | ACIQ | HRCU-A-CB (Split System: Heat Pump with Remote Outdoor Unit-Air-Source) | Centrally-Ducted | HVH825GKA3* | EHD4X48AAL+WALLCON | *97CMN1002122A* | 24200 | 16 | 11 | 8.1 | 21200 | 16700 | 78.77% | 2.04 | 20600 | R-410A
213067720 | 2.75 | Yes | Yes | ACIQ | HRCU-A-CB (Split System: Heat Pump with Remote Outdoor Unit-Air-Source) | Centrally-Ducted | HVH837GKA** | EHD4X60AAL+WALLCON | *97CMN1002122A* | 33000 | 17 | 11.5 | 8.1 | 32200 | 24800 | 77.02% | 2.02 | 31200 | R-410A
210472938 | 1.97 | Yes | Yes | KENMORE | HRCU-A-CB (Split System: Heat Pump with Remote Outdoor Unit-Air-Source) | Centrally-Ducted | (C,H,T)VH825GKA3* | EA*4X42L21A*+WALLCON | *97CMN0801714A* | 23600 | 16.5 | 11 | 8.1 | 21400 | 16700 | 78.04% | 1.96 | 20800 | R-410A
210472971 | 1.98 | Yes | Yes | KENMORE | HRCU-A-CB (Split System: Heat Pump with Remote Outdoor Unit-Air-Source) | Centrally-Ducted | (C,H,T)VH825GKA3* | EA*4X42L21A*+WALLCON | *80CTL0901716A* | 23800 | 17.5 | 11 | 8.1 | 21400 | 16500 | 77.1% | 1.98 | 20600 | R-410A
213080652 | 2.93 | No | No | KEEPRITE | HRCU-A-CB (Split System: Heat Pump with Remote Outdoor Unit-Air-Source) | Centrally-Ducted | DLCURAH36ABK | EA*4X36L17A* | *95MSU0601716A* | 35200 | 15.5 | 9.5 | 8.1 | 39000 | 35200 | 90.26% | 1.84 | 29600 | R-410A
216763558 | 1.83 | Yes | Yes | TRANE | HRCU-A-CB (Split System: Heat Pump with Remote Outdoor Unit-Air-Source) | Centrally-Ducted | 5TWR7024A1 | 5TXCB006AS3 | S9V2B060D3VSB | 22000 | 17.1 | 12 | 8.7 | 21000 | 16800 | 80% | 1.9 | 14900 | R-454B
216770144 | 2.83 | No | No | TOSOT | HRCU-A-C (Split System: Heat Pump with Remote Outdoor Unit with No Indoor Fan --Air Source) | Centrally-Ducted | TU36W-FDU | TCAC36F/NXA |  | 34000 | 15.2 | 9 | 8.5 | 34000 | 25600 | 75.29% | 1.8 | 22000 | R-454B
210474633 | 2.03 | Yes | Yes | KENMORE | HRCU-A-CB (Split System: Heat Pump with Remote Outdoor Unit-Air-Source) | Centrally-Ducted | (C,H,T)VH825GKA3* | EHD4X48AAL+WALLCON | *80CTL0701412A* | 24400 | 17 | 11 | 8.1 | 21200 | 16500 | 77.83% | 2.02 | 20600 | R-410A
210474567 | 2.02 | Yes | Yes | KENMORE | HRCU-A-CB (Split System: Heat Pump with Remote Outdoor Unit-Air-Source) | Centrally-Ducted | (C,H,T)VH825GKA3* | EHD4X48AAL+WALLCON | *96CTN1202422A* | 24200 | 16.5 | 11 | 8.1 | 21200 | 16600 | 78.3% | 2.02 | 20600 | R-410A
210474501 | 2.02 | Yes | No | KENMORE | HRCU-A-CB (Split System: Heat Pump with Remote Outdoor Unit-Air-Source) | Centrally-Ducted | (C,H,T)VH825GKA3* | EHD4X48AAL+WALLCON | *80CSU1002120A* | 24200 | 16 | 10.5 | 8.1 | 21200 | 16600 | 78.3% | 2 | 20600 | R-410A
210473532 | 2 | Yes | Yes | KENMORE | HRCU-A-CB (Split System: Heat Pump with Remote Outdoor Unit-Air-Source) | Centrally-Ducted | (C,H,T)VH825GKA3* | EA*4X48L24A*+WALLCON | *97CMN0602120A* | 24000 | 16.5 | 11 | 8.1 | 21000 | 16600 | 79.05% | 2 | 20400 | R-410A
214396713 | 1.92 | Yes | Yes | COLEMAN | HRCU-A-CB (Split System: Heat Pump with Remote Outdoor Unit-Air-Source) | Centrally-Ducted | HH824E2S11 | CTM30B5ACS1 | TM9V060B12MP12 | 23000 | 17 | 12 | 9.5 | 23000 | 18000 | 78.26% | 2 | 18100 | R-454B
210473913 | 2.02 | Yes | Yes | KENMORE | HRCU-A-CB (Split System: Heat Pump with Remote Outdoor Unit-Air-Source) | Centrally-Ducted | (C,H,T)VH825GKA3* | EN(A,D,W)4X48L21**+WALLCON | *95CSU1002122A* | 24200 | 17 | 11.5 | 8.1 | 21200 | 16600 | 78.3% | 2.02 | 20600 | R-410A
213067716 | 2.75 | Yes | Yes | ACIQ | HRCU-A-CB (Split System: Heat Pump with Remote Outdoor Unit-Air-Source) | Centrally-Ducted | HVH837GKA** | EHD4X60AAL+WALLCON | *96CTN1002122A* | 33000 | 17 | 11.5 | 8.1 | 32200 | 24800 | 77.02% | 2.02 | 31200 | R-410A
210474122 | 2.02 | Yes | Yes | KENMORE | HRCU-A-CB (Split System: Heat Pump with Remote Outdoor Unit-Air-Source) | Centrally-Ducted | (C,H,T)VH825GKA3* | EN(A,D)4X48L24**+WALLCON | *97CMN1002122A* | 24200 | 17 | 11.5 | 8.1 | 21400 | 16600 | 77.57% | 2.02 | 20600 | R-410A
210474259 | 2.02 | Yes | No | KENMORE | HRCU-A-CB (Split System: Heat Pump with Remote Outdoor Unit-Air-Source) | Centrally-Ducted | (C,H,T)VH825GKA3* | EHD4X42AAL+WALLCON | *80CSU0401712A* | 24200 | 16.5 | 10.5 | 8.1 | 21400 | 16600 | 77.57% | 2 | 20600 | R-410A
210473290 | 2.02 | Yes | Yes | KENMORE | HRCU-A-CB (Split System: Heat Pump with Remote Outdoor Unit-Air-Source) | Centrally-Ducted | (C,H,T)VH825GKA3* | EA*4X48L21A*+WALLCON | *95CSU1002122A* | 24200 | 17 | 11 | 8.1 | 21000 | 16500 | 78.57% | 2.02 | 20400 | R-410A
210473422 | 2.02 | Yes | Yes | KENMORE | HRCU-A-CB (Split System: Heat Pump with Remote Outdoor Unit-Air-Source) | Centrally-Ducted | (C,H,T)VH825GKA3* | EA*4X48L21A*+WALLCON | *80CTL0901716A* | 24200 | 17.5 | 11.5 | 8.1 | 20800 | 16500 | 79.33% | 2.04 | 20400 | R-410A
216737495 | 1.9 | Yes | No | KEEPRITE | HRCU-A-CB (Split System: Heat Pump with Remote Outdoor Unit-Air-Source) | Centrally-Ducted | D5CUHAH24AAK | ESH5X30M12A* | *92MSN0802120A* | 22800 | 15.5 | 10.5 | 8.1 | 21200 | 18900 | 89.15% | 1.85 | 17800 | R-454B
216735693 | 1.97 | Yes | No | KEEPRITE | HRCU-A-CB (Split System: Heat Pump with Remote Outdoor Unit-Air-Source) | Centrally-Ducted | D5CUHAH24AAK | EA*5X37M21A* | *95CSU0802120B* | 23600 | 15.5 | 11 | 8.5 | 21000 | 18600 | 88.57% | 1.98 | 17700 | R-454B
213774425 | 2.02 | Yes | No | CARRIER | HRCU-A-CB (Split System: Heat Pump with Remote Outdoor Unit-Air-Source) | Centrally-Ducted | 25VNA825A*032* | CSPH*4212AL*+UI | 58TN*B090C21**20 | 24200 | 16 | 10.5 | 8.1 | 21400 | 16600 | 77.57% | 2 | 20600 | R-410A
213778905 | 2.62 | Yes | No | CARRIER | HRCU-A-CB (Split System: Heat Pump with Remote Outdoor Unit-Air-Source) | Centrally-Ducted | 25VNA837A*030* | CAP**3621AL*+UI | 59TN6C060C17**14 | 31400 | 16.5 | 10.5 | 8.1 | 33200 | 24400 | 73.49% | 1.82 | 31400 | R-410A
213062726 | 1.97 | Yes | No | ACIQ | HRCU-A-CB (Split System: Heat Pump with Remote Outdoor Unit-Air-Source) | Centrally-Ducted | HVH825GKA2* | EA*4X36L17A*+WALLCON | *80CSU0401712A* | 23600 | 16.5 | 10.5 | 8.1 | 21400 | 16600 | 77.57% | 1.94 | 20800 | R-410A
213062759 | 2.03 | Yes | Yes | ACIQ | HRCU-A-CB (Split System: Heat Pump with Remote Outdoor Unit-Air-Source) | Centrally-Ducted | HVH825GKA2* | EA*4X37L21A*+WALLCON | *95CSU0802120A* | 24400 | 17 | 11 | 8.5 | 21200 | 16600 | 78.3% | 2.04 | 20600 | R-410A
214243112 | 2.02 | Yes | Yes | KEEPRITE | HRCU-A-CB (Split System: Heat Pump with Remote Outdoor Unit-Air-Source) | Centrally-Ducted | CVH825GKA2* | EN(A,D,W)4X48L21**+WALLCON | *80CTL0902120B* | 24200 | 17 | 11.5 | 8.1 | 21200 | 16600 | 78.3% | 2.02 | 20600 | R-410A
216738918 | 1.9 | Yes | Yes | DAY & NIGHT | HRCU-A-CB (Split System: Heat Pump with Remote Outdoor Unit-Air-Source) | Centrally-Ducted | D5CUHAH24AAK | ESH5X36M12A* | *97VTN0802120A* | 22800 | 16 | 11 | 8.1 | 21000 | 18600 | 88.57% | 1.85 | 17700 | R-454B
216734956 | 1.9 | Yes | Yes | DAY & NIGHT | HRCU-A-CB (Split System: Heat Pump with Remote Outdoor Unit-Air-Source) | Centrally-Ducted | D5CUHAH24AAK | EA*5X37M17A* | *80MS(N,L)0901714A* | 22800 | 16 | 11 | 8.1 | 20600 | 18400 | 89.32% | 1.9 | 17500 | R-454B
216734756 | 1.85 | Yes | No | DAY & NIGHT | HRCU-A-CB (Split System: Heat Pump with Remote Outdoor Unit-Air-Source) | Centrally-Ducted | D5CUHAH24AAK | EA*5X36M17A* | *96CTN0401410B* | 22200 | 15.2 | 10.5 | 8.1 | 21000 | 18800 | 89.52% | 1.85 | 17700 | R-454B
216736977 | 1.92 | Yes | Yes | DAY & NIGHT | HRCU-A-CB (Split System: Heat Pump with Remote Outdoor Unit-Air-Source) | Centrally-Ducted | D5CUHAH24AAK | ESH5X30M12A* | *80CSU0401712A* | 23000 | 17 | 11 | 8.5 | 21400 | 19100 | 89.25% | 1.94 | 18000 | R-454B
216737835 | 1.87 | Yes | No | KEEPRITE | HRCU-A-CB (Split System: Heat Pump with Remote Outdoor Unit-Air-Source) | Centrally-Ducted | D5CUHAH24AAK | ESH5X30M12A* | *96VTN0601716B* | 22400 | 15.5 | 10.5 | 8.1 | 21000 | 18800 | 89.52% | 1.85 | 17700 | R-454B
216737333 | 1.85 | Yes | No | KEEPRITE | HRCU-A-CB (Split System: Heat Pump with Remote Outdoor Unit-Air-Source) | Centrally-Ducted | D5CUHAH24AAK | ESH5X30M12A* | *80VTL0451412B* | 22200 | 15.5 | 10.5 | 8.1 | 20800 | 18700 | 89.9% | 1.85 | 17600 | R-454B
214398093 | 2.75 | Yes | Yes | COLEMAN | HRCU-A-CB (Split System: Heat Pump with Remote Outdoor Unit-Air-Source) | Centrally-Ducted | HH836E2S11 | CTM36B5CDS1 | TP9C060B12MP13 | 33000 | 17 | 11 | 8.5 | 31000 | 25400 | 81.94% | 2 | 27400 | R-454B
214397642 | 2.83 | Yes | Yes | COLEMAN | HRCU-A-CB (Split System: Heat Pump with Remote Outdoor Unit-Air-Source) | Centrally-Ducted | HH836E2S11 | CTF48C5CFS1+JMET12CS2N1 |  | 34000 | 19 | 11.7 | 9 | 31800 | 25200 | 79.25% | 2 | 25800 | R-454B
213297578 | 2.83 | No | No | COLEMAN | HRCU-A-CB (Split System: Heat Pump with Remote Outdoor Unit-Air-Source) | Centrally-Ducted | HMH72B341 | XAFB36DXXN1+TXV | Z8ES100B12SMPS1 | 34000 | 18 | 9.5 | 8.1 | 34000 | 24600 | 72.35% | 2.1 | 25800 | R-410A
213297728 | 2.93 | No | Yes | COLEMAN | HRCU-A-CB (Split System: Heat Pump with Remote Outdoor Unit-Air-Source) | Centrally-Ducted | HMH72B341 | XAFC36DBCN1 | Z8ET120C20LMPS1 | 35200 | 18.5 | 10 | 8.5 | 34000 | 23800 | 70% | 2.1 | 26000 | R-410A
216770146 | 4.33 | No | No | TOSOT | HRCU-A-C (Split System: Heat Pump with Remote Outdoor Unit with No Indoor Fan --Air Source) | Centrally-Ducted | TU60W-FDU | TCAC60H/NXA |  | 52000 | 15.2 | 9 | 8.5 | 53000 | 40000 | 75.47% | 1.8 | 35200 | R-454B
213072260 | 1.49 | Yes | No | ACIQ | HRCU-A-CB (Split System: Heat Pump with Remote Outdoor Unit-Air-Source) | Centrally-Ducted | DLCURAH18ABK | EA*4X30L17A* | *92ESN0401712A* | 17900 | 15.5 | 10.5 | 8.5 | 18600 | 18500 | 99.46% | 2.22 | 12500 | R-410A
213072312 | 1.47 | Yes | No | ACIQ | HRCU-A-CB (Split System: Heat Pump with Remote Outdoor Unit-Air-Source) | Centrally-Ducted | DLCURAH18ABK | EN(A,D)4X24L17** | *96VTN0601714A* | 17600 | 15.5 | 10.5 | 8.5 | 18600 | 18900 | 101.6% | 2.26 | 12500 | R-410A
213072362 | 1.52 | Yes | Yes | ACIQ | HRCU-A-CB (Split System: Heat Pump with Remote Outdoor Unit-Air-Source) | Centrally-Ducted | DLCURAH18ABK | EN(A,D)4X30L17** | *80ES(N,L)0701712A* | 18200 | 16.5 | 11 | 8.5 | 18700 | 18300 | 97.86% | 2.22 | 12500 | R-410A
213069317 | 2.93 | No | No | ACIQ | HRCU-A-CB (Split System: Heat Pump with Remote Outdoor Unit-Air-Source) | Centrally-Ducted | DLCURAH36ABK | EA*4X42L21A* | *80ES(N,L)0702116A* | 35200 | 16 | 9.5 | 8.1 | 38500 | 35000 | 90.91% | 1.88 | 29400 | R-410A
213069318 | 3 | Yes | No | ACIQ | HRCU-A-CB (Split System: Heat Pump with Remote Outdoor Unit-Air-Source) | Centrally-Ducted | DLCURAH36ABK | EA*4X42L21A* | *80ES(N,L)0901714A* | 36000 | 15.5 | 10 | 8.1 | 39500 | 35200 | 89.11% | 1.9 | 29400 | R-410A
213069337 | 2.92 | No | No | ACIQ | HRCU-A-CB (Split System: Heat Pump with Remote Outdoor Unit-Air-Source) | Centrally-Ducted | DLCURAH36ABK | EA*4X42L21A* | *95ESN0601714A* | 35000 | 15.5 | 9.5 | 8.1 | 38500 | 35000 | 90.91% | 1.86 | 29400 | R-410A
214421521 | 2.82 | Yes | Yes | COLEMAN | HRCU-A-CB (Split System: Heat Pump with Remote Outdoor Unit-Air-Source) | Centrally-Ducted | HH836E2S11 | CTM48C5CFS1+JMET12CS2N1 |  | 33800 | 19 | 11.7 | 9 | 31600 | 25200 | 79.75% | 2 | 25800 | R-454B
216782121 | 2.83 | Yes | Yes | COLEMAN | HRCU-A-CB (Split System: Heat Pump with Remote Outdoor Unit-Air-Source) | Centrally-Ducted | HH836E2S11 | CTF48C5CFS1 | Z8ES100C16LMPS1 | 34000 | 19 | 11 | 9 | 31600 | 25200 | 79.75% | 2 | 26000 | R-454B
213069263 | 3.02 | Yes | No | ACIQ | HRCU-A-CB (Split System: Heat Pump with Remote Outdoor Unit-Air-Source) | Centrally-Ducted | DLCURAH36ABK | EA*4X37L17A* | *92ESN0601412A* | 36200 | 15.2 | 10 | 8.5 | 38500 | 35000 | 90.91% | 2.02 | 29400 | R-410A
213069297 | 3.08 | Yes | No | ACIQ | HRCU-A-CB (Split System: Heat Pump with Remote Outdoor Unit-Air-Source) | Centrally-Ducted | DLCURAH36ABK | EA*4X37L21A* | *95ESN1002120A* | 37000 | 15.5 | 10 | 8.5 | 38500 | 34800 | 90.39% | 2.1 | 29200 | R-410A
213069347 | 3.05 | Yes | No | ACIQ | HRCU-A-CB (Split System: Heat Pump with Remote Outdoor Unit-Air-Source) | Centrally-Ducted | DLCURAH36ABK | EA*4X42L21A* | *95ESU1002122A* | 36600 | 15.2 | 10 | 8.1 | 40000 | 35200 | 88% | 1.94 | 29600 | R-410A
213069349 | 2.93 | No | No | ACIQ | HRCU-A-CB (Split System: Heat Pump with Remote Outdoor Unit-Air-Source) | Centrally-Ducted | DLCURAH36ABK | EA*4X42L21A* | *96VTN0801716A* | 35200 | 15.5 | 9.5 | 8.1 | 38500 | 35000 | 90.91% | 1.86 | 29400 | R-410A
216801882 | 2.75 | Yes | Yes | CHAMPION HEATING AND COOLING | HRCU-A-CB (Split System: Heat Pump with Remote Outdoor Unit-Air-Source) | Centrally-Ducted | HH836E2S11 | CTF48C5CFS1 | Z8ET100C20LMPS1 | 33000 | 19 | 11.7 | 9 | 30600 | 23000 | 75.16% | 2 | 25600 | R-454B
216411126 | 2.75 | No | No | COLEMAN | HRCU-A-CB (Split System: Heat Pump with Remote Outdoor Unit-Air-Source) | Centrally-Ducted | HMH72B341 | XAHB36DBCN1 | Z9ET060B12SMPS1 | 33000 | 17 | 9.5 | 8.5 | 33400 | 23400 | 70.06% | 2 | 26000 | R-410A
215942667 | 3 | Yes | Yes | KEEPRITE | HRCU-A-CB (Split System: Heat Pump with Remote Outdoor Unit-Air-Source) | Centrally-Ducted | C5H3V36*K*AAA* | EVD5X61M24A*+WALLCON | *97CTN0802120A* | 36000 | 22 | 12.5 | 8.5 | 37400 | 28200 | 75.4% | 2.04 | 32400 | R-454B
215676939 | 4.04 | Yes | Yes | DAY & NIGHT | HRCU-A-CB (Split System: Heat Pump with Remote Outdoor Unit-Air-Source) | Centrally-Ducted | C5H0V48*K*AAA* | EVD5X61M24A*+WALLCON | *97CMN1202422B* | 48500 | 19.5 | 10.5 | 9.5 | 50000 | 36800 | 73.6% | 2.12 | 46500 | R-454B
211260990 | 1.59 | Yes | Yes | BRYANT HEATING AND COOLING SYSTEMS | HRCU-A-CB (Split System: Heat Pump with Remote Outdoor Unit-Air-Source) | Centrally-Ducted | 38MURAQ18AB3* | CAP**2517AL* | 8(0,1)*SA36045E17*** | 19100 | 16 | 11 | 8.5 | 19000 | 17300 | 91.05% | 2.12 | 12700 | R-410A
211261005 | 1.55 | Yes | Yes | BRYANT HEATING AND COOLING SYSTEMS | HRCU-A-CB (Split System: Heat Pump with Remote Outdoor Unit-Air-Source) | Centrally-Ducted | 38MURAQ18AB3* | CAP**2517AL* | 8(0,1)*SA36070E17*** | 18600 | 16.5 | 11 | 8.5 | 18400 | 17400 | 94.57% | 2.12 | 12400 | R-410A
211261222 | 1.56 | Yes | No | BRYANT HEATING AND COOLING SYSTEMS | HRCU-A-CB (Split System: Heat Pump with Remote Outdoor Unit-Air-Source) | Centrally-Ducted | 38MURAQ18AB3* | CAP**2517AL* | OVMAAB042112 | 18700 | 15.5 | 11 | 8.5 | 18700 | 17400 | 93.05% | 2.12 | 12500 | R-410A
213778955 | 2.72 | Yes | Yes | CARRIER | HRCU-A-CB (Split System: Heat Pump with Remote Outdoor Unit-Air-Source) | Centrally-Ducted | 25VNA837A*030* | CAP**3721AL*+UI | 58TN*B090C17**16 | 32600 | 17 | 11 | 8.5 | 32800 | 25000 | 76.22% | 1.98 | 31800 | R-410A
213779155 | 2.63 | Yes | No | CARRIER | HRCU-A-CB (Split System: Heat Pump with Remote Outdoor Unit-Air-Source) | Centrally-Ducted | 25VNA837A*030* | CAP**4221AL*+UI | 59TN6C080C17**14 | 31600 | 17 | 10.5 | 8.1 | 33000 | 24600 | 74.55% | 1.86 | 31400 | R-410A
213779255 | 2.73 | Yes | Yes | CARRIER | HRCU-A-CB (Split System: Heat Pump with Remote Outdoor Unit-Air-Source) | Centrally-Ducted | 25VNA837A*030* | CAP**4321AL*+UI | 58TN*B070C17**16 | 32800 | 17 | 11 | 8.5 | 33000 | 25200 | 76.36% | 1.96 | 31800 | R-410A
213062947 | 1.97 | Yes | Yes | ACIQ | HRCU-A-CB (Split System: Heat Pump with Remote Outdoor Unit-Air-Source) | Centrally-Ducted | HVH825GKA3* | EA*4X36L17A*+WALLCON | *80CTL0701412A* | 23600 | 17 | 11 | 8.1 | 21400 | 16600 | 77.57% | 1.94 | 20600 | R-410A
213071837 | 2 | Yes | No | ACIQ | HRCU-A-CB (Split System: Heat Pump with Remote Outdoor Unit-Air-Source) | Centrally-Ducted | DLCURAH24ABK | EN(A,D)4X36L21** | *96VTN0601714A* | 24000 | 16.5 | 10 | 8.1 | 26200 | 23200 | 88.55% | 1.92 | 19100 | R-410A
213071896 | 2.03 | Yes | No | ACIQ | HRCU-A-CB (Split System: Heat Pump with Remote Outdoor Unit-Air-Source) | Centrally-Ducted | DLCURAH24ABK | EN(A,D)4X36L21** | *92ESN0601714A* | 24400 | 16.5 | 10.5 | 8.1 | 26400 | 22800 | 86.36% | 1.88 | 19100 | R-410A
213062963 | 2 | Yes | No | ACIQ | HRCU-A-CB (Split System: Heat Pump with Remote Outdoor Unit-Air-Source) | Centrally-Ducted | HVH825GKA3* | EA*4X37L17A*+WALLCON | *97CMN0601714A* | 24000 | 16 | 10.5 | 8.1 | 21600 | 16900 | 78.24% | 1.98 | 20800 | R-410A
213063097 | 2.03 | Yes | Yes | ACIQ | HRCU-A-CB (Split System: Heat Pump with Remote Outdoor Unit-Air-Source) | Centrally-Ducted | HVH825GKA3* | EA*4X37L21A*+WALLCON | *95CSU0802120A* | 24400 | 17 | 11 | 8.5 | 21200 | 16600 | 78.3% | 2.04 | 20600 | R-410A
213062511 | 2.7 | Yes | No | ACIQ | HRCU-A-CB (Split System: Heat Pump with Remote Outdoor Unit-Air-Source) | Centrally-Ducted | HVH837GKA** | EHD4X42AAL+WALLCON | *97CMN0602120A* | 32400 | 16.5 | 10.5 | 8.1 | 33400 | 25200 | 75.45% | 1.94 | 31800 | R-410A
213072071 | 1.54 | Yes | No | ACIQ | HRCU-A-CB (Split System: Heat Pump with Remote Outdoor Unit-Air-Source) | Centrally-Ducted | DLCURAH18ABK | FJMA4*24L*B* |  | 18500 | 15.5 | 10.5 | 9 | 19300 | 18300 | 94.82% | 2.2 | 12800 | R-410A
213069351 | 2.98 | No | No | ACIQ | HRCU-A-CB (Split System: Heat Pump with Remote Outdoor Unit-Air-Source) | Centrally-Ducted | DLCURAH36ABK | EA*4X42L21A* | *96VTN1002120A* | 35800 | 15.5 | 9.5 | 8.1 | 39500 | 35200 | 89.11% | 1.9 | 29400 | R-410A
213069368 | 3.08 | Yes | No | ACIQ | HRCU-A-CB (Split System: Heat Pump with Remote Outdoor Unit-Air-Source) | Centrally-Ducted | DLCURAH36ABK | EA*4X42L24A* | *80ESU0802120A | 37000 | 15.5 | 10 | 8.5 | 40000 | 35200 | 88% | 1.96 | 29600 | R-410A
213069369 | 2.97 | Yes | No | ACIQ | HRCU-A-CB (Split System: Heat Pump with Remote Outdoor Unit-Air-Source) | Centrally-Ducted | DLCURAH36ABK | EA*4X42L24A* | *80ESU1002120A* | 35600 | 16 | 10 | 8.1 | 38500 | 35000 | 90.91% | 1.88 | 29400 | R-410A
213069371 | 3.02 | Yes | No | ACIQ | HRCU-A-CB (Split System: Heat Pump with Remote Outdoor Unit-Air-Source) | Centrally-Ducted | DLCURAH36ABK | EA*4X42L24A* | *80VTL1102122A* | 36200 | 15.5 | 10 | 8.1 | 39500 | 35200 | 89.11% | 1.92 | 29400 | R-410A
213069437 | 3 | Yes | No | ACIQ | HRCU-A-CB (Split System: Heat Pump with Remote Outdoor Unit-Air-Source) | Centrally-Ducted | DLCURAH36ABK | EA*4X48L21A* | *80ES(N,L)0701712A* | 36000 | 15.5 | 10 | 8.5 | 38500 | 34800 | 90.39% | 2.06 | 29000 | R-410A
213069468 | 2.97 | Yes | Yes | ACIQ | HRCU-A-CB (Split System: Heat Pump with Remote Outdoor Unit-Air-Source) | Centrally-Ducted | DLCURAH36ABK | EA*4X48L21A* | *95ESU0601716A* | 35600 | 16 | 10 | 8.5 | 38500 | 34600 | 89.87% | 2.04 | 29000 | R-410A
213069485 | 2.98 | Yes | Yes | ACIQ | HRCU-A-CB (Split System: Heat Pump with Remote Outdoor Unit-Air-Source) | Centrally-Ducted | DLCURAH36ABK | EA*4X48L24A* | *80ES(N,L)1102420A* | 35800 | 16.5 | 10 | 8.5 | 37800 | 34600 | 91.53% | 2.06 | 28800 | R-410A
213069487 | 3.08 | Yes | Yes | ACIQ | HRCU-A-CB (Split System: Heat Pump with Remote Outdoor Unit-Air-Source) | Centrally-Ducted | DLCURAH36ABK | EA*4X48L24A* | *80ES(N,L)1552420A* | 37000 | 16 | 10 | 8.5 | 38500 | 34800 | 90.39% | 2.12 | 29200 | R-410A
210473059 | 1.98 | Yes | Yes | KENMORE | HRCU-A-CB (Split System: Heat Pump with Remote Outdoor Unit-Air-Source) | Centrally-Ducted | (C,H,T)VH825GKA3* | EA*4X42L24A*+WALLCON | *97CMN1202422A* | 23800 | 16.5 | 11 | 8.1 | 21400 | 16700 | 78.04% | 1.96 | 20800 | R-410A
211260108 | 1.47 | Yes | Yes | BRYANT HEATING AND COOLING SYSTEMS | HRCU-A-CB (Split System: Heat Pump with Remote Outdoor Unit-Air-Source) | Centrally-Ducted | 38MURAQ18AB3* | CAP**2414AL* | 82*TA36045V14*** | 17600 | 16 | 10.5 | 8.5 | 18400 | 19100 | 103.8% | 2.3 | 12400 | R-410A
211260274 | 1.45 | Yes | Yes | BRYANT HEATING AND COOLING SYSTEMS | HRCU-A-CB (Split System: Heat Pump with Remote Outdoor Unit-Air-Source) | Centrally-Ducted | 38MURAQ18AB3* | CAP**2417AL* | 926SA30040V14*** | 17400 | 16 | 10.5 | 8.5 | 18300 | 19200 | 104.9% | 2.3 | 12300 | R-410A
216623456 | 3 | Yes | No | MOOVAIR | HRCU-A-C (Split System: Heat Pump with Remote Outdoor Unit with No Indoor Fan --Air Source) | Centrally-Ducted | MSHMB36R2AN1 | GCHMA36RBAS1 |  | 36000 | 15.8 | 10.7 | 9.4 | 38000 | 36000 | 94.74% | 1.9 | 29200 | R-454B
215942657 | 3 | Yes | Yes | KEEPRITE | HRCU-A-CB (Split System: Heat Pump with Remote Outdoor Unit-Air-Source) | Centrally-Ducted | C5H3V36*K*AAA* | EVD5X61M24A*+WALLCON | *96CTN0802120B* | 36000 | 22 | 12.5 | 8.5 | 37400 | 28200 | 75.4% | 2.04 | 32400 | R-454B
216030965 | 1.92 | Yes | Yes | MOOVAIR | HRCU-A-CB (Split System: Heat Pump with Remote Outdoor Unit-Air-Source) | Centrally-Ducted | MSHMA24R2AN1 | MAHMA24R4AS1 |  | 23000 | 18.3 | 11.7 | 10 | 24000 | 21600 | 90% | 1.87 | 20000 | R-454B
216763564 | 1.9 | Yes | Yes | TRANE | HRCU-A-C (Split System: Heat Pump with Remote Outdoor Unit with No Indoor Fan --Air Source) | Centrally-Ducted | 5TWR7024A1 | 5TXCC005AS3 |  | 22800 | 16 | 11.5 | 8.7 | 22200 | 17700 | 79.73% | 1.9 | 15800 | R-454B
213770596 | 2.03 | Yes | Yes | BRYANT HEATING AND COOLING SYSTEMS | HRCU-A-CB (Split System: Heat Pump with Remote Outdoor Unit-Air-Source) | Centrally-Ducted | 288BNV025*0**B* | CAP**2517AL*+UI | 88*TB36070C14*** | 24400 | 16.5 | 11 | 8.5 | 21200 | 16600 | 78.3% | 2.02 | 20600 | R-410A
216735975 | 1.95 | Yes | Yes | KEEPRITE | HRCU-A-CB (Split System: Heat Pump with Remote Outdoor Unit-Air-Source) | Centrally-Ducted | D5CUHAH24AAK | EA*5X37M21A* | *96CTN0802120B* | 23400 | 16 | 11 | 8.5 | 20800 | 18500 | 88.94% | 1.98 | 17600 | R-454B
216736710 | 1.85 | Yes | No | KEEPRITE | HRCU-A-CB (Split System: Heat Pump with Remote Outdoor Unit-Air-Source) | Centrally-Ducted | D5CUHAH24AAK | ESH5X24M12A* | *96VSN0802120B* | 22200 | 15.2 | 10.5 | 8.1 | 21000 | 19000 | 90.48% | 1.9 | 17700 | R-454B
216736846 | 1.87 | Yes | No | KEEPRITE | HRCU-A-CB (Split System: Heat Pump with Remote Outdoor Unit-Air-Source) | Centrally-Ducted | D5CUHAH24AAK | ESH5X24M12A* | *96VTN0601716B* | 22400 | 15.2 | 10.5 | 8.1 | 21200 | 19100 | 90.09% | 1.85 | 17900 | R-454B
216736878 | 1.87 | Yes | No | KEEPRITE | HRCU-A-CB (Split System: Heat Pump with Remote Outdoor Unit-Air-Source) | Centrally-Ducted | D5CUHAH24AAK | ESH5X24M12A* | *96VTN1002120B* | 22400 | 15.5 | 10.5 | 8.1 | 21200 | 19100 | 90.09% | 1.85 | 17800 | R-454B
216736544 | 1.87 | Yes | No | KEEPRITE | HRCU-A-CB (Split System: Heat Pump with Remote Outdoor Unit-Air-Source) | Centrally-Ducted | D5CUHAH24AAK | ESH5X24M12A* | *92MSN0802120A* | 22400 | 15.2 | 10.5 | 8.1 | 21200 | 19000 | 89.62% | 1.9 | 17800 | R-454B
216735994 | 1.92 | Yes | Yes | KEEPRITE | HRCU-A-CB (Split System: Heat Pump with Remote Outdoor Unit-Air-Source) | Centrally-Ducted | D5CUHAH24AAK | EA*5X37M21A* | *96VTN0401712B* | 23000 | 16 | 10.5 | 8.5 | 20800 | 18500 | 88.94% | 1.96 | 17600 | R-454B
216030978 | 3 | Yes | Yes | MOOVAIR | HRCU-A-CB (Split System: Heat Pump with Remote Outdoor Unit-Air-Source) | Centrally-Ducted | MSHMB36R2AN1 | MAHHA36R4AS1 |  | 36000 | 18 | 12 | 10 | 37000 | 37400 | 101.1% | 1.9 | 31000 | R-454B
213069488 | 3 | Yes | Yes | ACIQ | HRCU-A-CB (Split System: Heat Pump with Remote Outdoor Unit-Air-Source) | Centrally-Ducted | DLCURAH36ABK | EA*4X48L24A* | *80VSL0702120A* | 36000 | 16 | 10 | 8.5 | 38500 | 34600 | 89.87% | 2.06 | 29000 | R-410A
213069270 | 3.02 | Yes | No | ACIQ | HRCU-A-CB (Split System: Heat Pump with Remote Outdoor Unit-Air-Source) | Centrally-Ducted | DLCURAH36ABK | EA*4X37L17A* | *95ESU0601716A* | 36200 | 15.5 | 10 | 8.5 | 38500 | 35000 | 90.91% | 2.02 | 29400 | R-410A
210473455 | 2.02 | Yes | Yes | KENMORE | HRCU-A-CB (Split System: Heat Pump with Remote Outdoor Unit-Air-Source) | Centrally-Ducted | (C,H,T)VH825GKA3* | EA*4X48L24A*+WALLCON | *95CSU1002122A* | 24200 | 17 | 11 | 8.1 | 21000 | 16500 | 78.57% | 2.02 | 20400 | R-410A
210473136 | 2.03 | Yes | Yes | KENMORE | HRCU-A-CB (Split System: Heat Pump with Remote Outdoor Unit-Air-Source) | Centrally-Ducted | (C,H,T)VH825GKA3* | EA*4X43L21A*+WALLCON | *80CSU0601716A* | 24400 | 17 | 11 | 8.1 | 21200 | 16600 | 78.3% | 2.02 | 20600 | R-410A
210474314 | 2.02 | Yes | No | KENMORE | HRCU-A-CB (Split System: Heat Pump with Remote Outdoor Unit-Air-Source) | Centrally-Ducted | (C,H,T)VH825GKA3* | EHD4X42AAL+WALLCON | *80CTL1352422A* | 24200 | 16 | 10.5 | 8.1 | 21400 | 16600 | 77.57% | 2 | 20600 | R-410A
210474468 | 2.02 | Yes | Yes | KENMORE | HRCU-A-CB (Split System: Heat Pump with Remote Outdoor Unit-Air-Source) | Centrally-Ducted | (C,H,T)VH825GKA3* | EHD4X48AAL+WALLCON | *95CSU1002122A* | 24200 | 16.5 | 11 | 8.1 | 21200 | 16600 | 78.3% | 2.02 | 20600 | R-410A
210474100 | 2.02 | Yes | Yes | KENMORE | HRCU-A-CB (Split System: Heat Pump with Remote Outdoor Unit-Air-Source) | Centrally-Ducted | (C,H,T)VH825GKA3* | EN(A,D)4X48L24**+WALLCON | *80CTL1352422A* | 24200 | 17 | 11.5 | 8.1 | 21400 | 16600 | 77.57% | 2.02 | 20600 | R-410A
210474133 | 2.02 | Yes | Yes | KENMORE | HRCU-A-CB (Split System: Heat Pump with Remote Outdoor Unit-Air-Source) | Centrally-Ducted | (C,H,T)VH825GKA3* | EN(A,D)4X48L24**+WALLCON | *97CMN1202422A* | 24200 | 16.5 | 11 | 8.1 | 21400 | 16600 | 77.57% | 2 | 20600 | R-410A
210472894 | 1.98 | Yes | Yes | KENMORE | HRCU-A-CB (Split System: Heat Pump with Remote Outdoor Unit-Air-Source) | Centrally-Ducted | (C,H,T)VH825GKA3* | EA*4X42L21A*+WALLCON | *80CTL0701716A* | 23800 | 16.5 | 11 | 8.1 | 21400 | 16600 | 77.57% | 1.96 | 20600 | R-410A
210473081 | 1.97 | Yes | Yes | KENMORE | HRCU-A-CB (Split System: Heat Pump with Remote Outdoor Unit-Air-Source) | Centrally-Ducted | (C,H,T)VH825GKA3* | EA*4X42L24A*+WALLCON | *97CMN0602120A* | 23600 | 16.5 | 11 | 8.1 | 21400 | 16700 | 78.04% | 1.96 | 20800 | R-410A
210473114 | 2.03 | Yes | Yes | KENMORE | HRCU-A-CB (Split System: Heat Pump with Remote Outdoor Unit-Air-Source) | Centrally-Ducted | (C,H,T)VH825GKA3* | EA*4X43L21A*+WALLCON | *95CSU1002122A* | 24400 | 17 | 11 | 8.5 | 21200 | 16600 | 78.3% | 2.04 | 20600 | R-410A
216626004 | 4.5 | Yes | Yes | TOSOT | HRCU-A-CB (Split System: Heat Pump with Remote Outdoor Unit-Air-Source) | Centrally-Ducted | TU60W-GDU | TUD60AH2-GDU |  | 54000 | 19 | 11.7 | 9.5 | 54000 | 40000 | 74.07% | 2.24 | 43000 | R-32
213774704 | 2.02 | Yes | No | TEMPSTAR | HRCU-A-CB (Split System: Heat Pump with Remote Outdoor Unit-Air-Source) | Centrally-Ducted | TVH825GKA3* | EHD4X48AAL+WALLCON | *96CTN0801714B* | 24200 | 16 | 10.5 | 8.1 | 21400 | 16600 | 77.57% | 2 | 20600 | R-410A
210470863 | 2.7 | Yes | Yes | KENMORE | HRCU-A-CB (Split System: Heat Pump with Remote Outdoor Unit-Air-Source) | Centrally-Ducted | (C,H,T)VH837GKA2* | EN(A,D)4X48L24**+WALLCON | *80CSU1002120A* | 32400 | 17 | 11.5 | 8.1 | 33000 | 24800 | 75.15% | 1.94 | 31400 | R-410A
214421506 | 2.85 | Yes | Yes | COLEMAN | HRCU-A-CB (Split System: Heat Pump with Remote Outdoor Unit-Air-Source) | Centrally-Ducted | HH836E2S11 | CTF36B5CDS1+JMET12BS2N1 |  | 34200 | 19 | 11.7 | 9 | 31600 | 25800 | 81.65% | 2 | 28200 | R-454B
216801880 | 2.8 | Yes | Yes | CHAMPION HEATING AND COOLING | HRCU-A-CB (Split System: Heat Pump with Remote Outdoor Unit-Air-Source) | Centrally-Ducted | HH836E2S11 | CTU48C5XFS1+TXV | Z8ET100C16LMPS1 | 33600 | 19 | 11.7 | 9 | 31200 | 23200 | 74.36% | 2 | 25800 | R-454B
216801897 | 4.5 | Yes | Yes | CHAMPION HEATING AND COOLING | HRCU-A-CB (Split System: Heat Pump with Remote Outdoor Unit-Air-Source) | Centrally-Ducted | HH860E2S11 | CTM60C5CHS1 | Z8ET120C20LMPS1 | 54000 | 19 | 12 | 9 | 54000 | 38500 | 71.3% | 2 | 36800 | R-454B
210473213 | 2.03 | Yes | Yes | KENMORE | HRCU-A-CB (Split System: Heat Pump with Remote Outdoor Unit-Air-Source) | Centrally-Ducted | (C,H,T)VH825GKA3* | EA*4X43L21A*+WALLCON | *97CMN0801714A* | 24400 | 16.5 | 11 | 8.1 | 21200 | 16700 | 78.77% | 2.02 | 20600 | R-410A
216801890 | 3.79 | Yes | Yes | CHAMPION HEATING AND COOLING | HRCU-A-CB (Split System: Heat Pump with Remote Outdoor Unit-Air-Source) | Centrally-Ducted | HH860E2S11 | CTF60C5CGS1 | Z8ET100C20LMPS1 | 45500 | 17 | 11 | 9 | 46500 | 33400 | 71.83% | 2 | 35000 | R-454B
213072141 | 1.48 | Yes | Yes | ACIQ | HRCU-A-CB (Split System: Heat Pump with Remote Outdoor Unit-Air-Source) | Centrally-Ducted | DLCURAH18ABK | EA*4X24L14A* | *80VSL0451412A* | 17700 | 16 | 10.5 | 8.5 | 18600 | 19100 | 102.7% | 2.3 | 12400 | R-410A
213072148 | 1.48 | Yes | Yes | ACIQ | HRCU-A-CB (Split System: Heat Pump with Remote Outdoor Unit-Air-Source) | Centrally-Ducted | DLCURAH18ABK | EA*4X24L14A* | *96VTN0601412A* | 17800 | 16 | 10.5 | 8.5 | 18800 | 19000 | 101.1% | 2.28 | 12500 | R-410A
213072198 | 1.52 | Yes | No | ACIQ | HRCU-A-CB (Split System: Heat Pump with Remote Outdoor Unit-Air-Source) | Centrally-Ducted | DLCURAH18ABK | EA*4X25L17A* | *96VTN0401712A* | 18200 | 15.5 | 10.5 | 8.5 | 18200 | 17500 | 96.15% | 2.12 | 12300 | R-410A
213072214 | 1.53 | Yes | No | ACIQ | HRCU-A-CB (Split System: Heat Pump with Remote Outdoor Unit-Air-Source) | Centrally-Ducted | DLCURAH18ABK | EA*4X25L17A* | *92ESN0401712A* | 18400 | 15.5 | 10.5 | 8.5 | 18300 | 17500 | 95.63% | 2.12 | 12400 | R-410A
213072232 | 1.48 | Yes | Yes | ACIQ | HRCU-A-CB (Split System: Heat Pump with Remote Outdoor Unit-Air-Source) | Centrally-Ducted | DLCURAH18ABK | EA*4X30L14A* | *80ES(N,L)0701412A* | 17700 | 16.5 | 10.5 | 8.5 | 18200 | 18500 | 101.6% | 2.22 | 12300 | R-410A
213072246 | 1.46 | Yes | Yes | ACIQ | HRCU-A-CB (Split System: Heat Pump with Remote Outdoor Unit-Air-Source) | Centrally-Ducted | DLCURAH18ABK | EA*4X30L17A* | *80VTL0701716A* | 17500 | 16.5 | 10.5 | 8.5 | 17900 | 18600 | 103.9% | 2.24 | 12200 | R-410A
213069342 | 2.97 | Yes | No | ACIQ | HRCU-A-CB (Split System: Heat Pump with Remote Outdoor Unit-Air-Source) | Centrally-Ducted | DLCURAH36ABK | EA*4X42L21A* | *96VSN0802120A* | 35600 | 16 | 10 | 8.1 | 38500 | 35000 | 90.91% | 1.88 | 29400 | R-410A
214396371 | 2.85 | Yes | Yes | COLEMAN | HRCU-A-CB (Split System: Heat Pump with Remote Outdoor Unit-Air-Source) | Centrally-Ducted | HH836E2S11 | CTF48C5CFS1+JME16C2SN1 |  | 34200 | 19 | 11.7 | 9 | 31600 | 25200 | 79.75% | 2 | 25800 | R-454B
216783366 | 2.87 | Yes | Yes | COLEMAN | HRCU-A-CB (Split System: Heat Pump with Remote Outdoor Unit-Air-Source) | Centrally-Ducted | HH836E2S11 | CTM48C5CFS1 | Z8ES080C16LMPS1 | 34400 | 19 | 11 | 9 | 32200 | 25400 | 78.88% | 2 | 26200 | R-454B
216644177 | 1.5 | Yes | No | DAY & NIGHT | HRCU-A-CB (Split System: Heat Pump with Remote Outdoor Unit-Air-Source) | Centrally-Ducted | D5CUHAH18AAK | EA*5X25M17A* | *96VSN0601412B* | 18000 | 15.2 | 11 | 9 | 19700 | 17600 | 89.34% | 1.88 | 14700 | R-454B
216643352 | 1.53 | Yes | No | DAY & NIGHT | HRCU-A-CB (Split System: Heat Pump with Remote Outdoor Unit-Air-Source) | Centrally-Ducted | D5CUHAH18AAK | EA*5X19M17A* | *80VSL0451412B* | 18300 | 15.2 | 11 | 9.5 | 20000 | 17800 | 89% | 2 | 14900 | R-454B
214396673 | 1.92 | Yes | Yes | COLEMAN | HRCU-A-CB (Split System: Heat Pump with Remote Outdoor Unit-Air-Source) | Centrally-Ducted | HH824E2S11 | CTF30A5ADS1 | TM8E060A12MP11 | 23000 | 18 | 12 | 9.5 | 23000 | 18600 | 80.87% | 2 | 18300 | R-454B
214396723 | 1.92 | Yes | Yes | COLEMAN | HRCU-A-CB (Split System: Heat Pump with Remote Outdoor Unit-Air-Source) | Centrally-Ducted | HH824E2S11 | CTM30B5ACS1 | CP9C060B12MP13 | 23000 | 17 | 12 | 9.5 | 23000 | 18000 | 78.26% | 2 | 18100 | R-454B
214609073 | 1.92 | Yes | Yes | COLEMAN | HRCU-A-CB (Split System: Heat Pump with Remote Outdoor Unit-Air-Source) | Centrally-Ducted | HH824E2S11 | CTM36B5ADS1 | Z9ES080B12SMPS1 | 23000 | 18 | 12 | 9.5 | 23000 | 18600 | 80.87% | 2 | 18300 | R-454B
213774485 | 2.02 | Yes | No | CARRIER | HRCU-A-CB (Split System: Heat Pump with Remote Outdoor Unit-Air-Source) | Centrally-Ducted | 25VNA825A*032* | CSPH*4212AL*+UI | 59MN7C100C21**22 | 24200 | 16 | 10.5 | 8.1 | 21400 | 16600 | 77.57% | 2 | 20600 | R-410A
216643123 | 1.53 | Yes | No | DAY & NIGHT | HRCU-A-CB (Split System: Heat Pump with Remote Outdoor Unit-Air-Source) | Centrally-Ducted | D5CUHAH18AAK | EA*5X19M17A* | *80MS(N,L)0451412A* | 18300 | 15.2 | 11 | 10.5 | 19800 | 17700 | 89.39% | 2 | 14800 | R-454B
216643256 | 1.53 | Yes | No | DAY & NIGHT | HRCU-A-CB (Split System: Heat Pump with Remote Outdoor Unit-Air-Source) | Centrally-Ducted | D5CUHAH18AAK | EA*5X19M17A* | *80MS(N,L)0701412A* | 18400 | 15.2 | 11.5 | 10.5 | 20000 | 17700 | 88.5% | 2 | 14900 | R-454B
216643270 | 1.53 | Yes | No | DAY & NIGHT | HRCU-A-CB (Split System: Heat Pump with Remote Outdoor Unit-Air-Source) | Centrally-Ducted | D5CUHAH18AAK | EA*5X25M17A* | *80MS(N,L)0701412A* | 18400 | 15.2 | 11.5 | 10.5 | 19800 | 17600 | 88.89% | 2 | 14800 | R-454B
216643604 | 1.48 | Yes | No | DAY & NIGHT | HRCU-A-CB (Split System: Heat Pump with Remote Outdoor Unit-Air-Source) | Centrally-Ducted | D5CUHAH18AAK | EA*5X24M17A* | *80MSU0601716A* | 17800 | 15.2 | 11 | 10 | 20600 | 18500 | 89.81% | 1.98 | 15600 | R-454B
216736042 | 1.93 | Yes | Yes | DAY & NIGHT | HRCU-A-CB (Split System: Heat Pump with Remote Outdoor Unit-Air-Source) | Centrally-Ducted | D5CUHAH24AAK | EA*5X37M21A* | *96VTN1002122B* | 23200 | 16 | 11 | 8.5 | 20800 | 18500 | 88.94% | 1.96 | 17600 | R-454B
216736877 | 1.87 | Yes | No | DAY & NIGHT | HRCU-A-CB (Split System: Heat Pump with Remote Outdoor Unit-Air-Source) | Centrally-Ducted | D5CUHAH24AAK | ESH5X24M12A* | *96VTN1002120B* | 22400 | 15.5 | 10.5 | 8.1 | 21200 | 19100 | 90.09% | 1.85 | 17800 | R-454B
215933220 | 2.77 | Yes | Yes | DAY & NIGHT | HRCU-A-CB (Split System: Heat Pump with Remote Outdoor Unit-Air-Source) | Centrally-Ducted | C5H3V36*K*AAA* | ESH5X36M12A*+WALLCON | *97CMN1202422B* | 33200 | 19 | 11 | 9 | 35000 | 26800 | 76.57% | 1.92 | 30600 | R-454B
215933540 | 2.78 | Yes | Yes | DAY & NIGHT | HRCU-A-CB (Split System: Heat Pump with Remote Outdoor Unit-Air-Source) | Centrally-Ducted | C5H3V36*K*AAA* | ESH5X48M12A*+WALLCON | *80CTL0451712B* | 33400 | 18.5 | 10.5 | 9 | 35600 | 27400 | 76.97% | 1.9 | 31200 | R-454B
215933840 | 2.85 | Yes | Yes | DAY & NIGHT | HRCU-A-CB (Split System: Heat Pump with Remote Outdoor Unit-Air-Source) | Centrally-Ducted | C5H3V36*K*AAA* | ESH5X60M12A*+WALLCON | *95CSU0802120B* | 34200 | 19.5 | 11.7 | 9 | 34400 | 26000 | 75.58% | 1.96 | 30000 | R-454B
215934860 | 2.97 | Yes | Yes | DAY & NIGHT | HRCU-A-CB (Split System: Heat Pump with Remote Outdoor Unit-Air-Source) | Centrally-Ducted | C5H3V36*K*AAA* | EVM5X44M21A*+WALLCON | *80CTL1102120B* | 35600 | 22 | 12.5 | 8.5 | 38000 | 28400 | 74.74% | 2.02 | 32600 | R-454B
215935060 | 2.95 | Yes | Yes | DAY & NIGHT | HRCU-A-CB (Split System: Heat Pump with Remote Outdoor Unit-Air-Source) | Centrally-Ducted | C5H3V36*K*AAA* | EVM5X49M21A*+WALLCON | *95CSU0601716B* | 35400 | 21.5 | 12 | 8.5 | 38500 | 29000 | 75.32% | 2.02 | 33400 | R-454B
216736929 | 1.85 | Yes | No | DAY & NIGHT | HRCU-A-CB (Split System: Heat Pump with Remote Outdoor Unit-Air-Source) | Centrally-Ducted | D5CUHAH24AAK | ESH5X24M12A* | *97VTN0802120A* | 22200 | 15.2 | 10.5 | 8.1 | 21000 | 19000 | 90.48% | 1.9 | 17700 | R-454B
216732551 | 1.82 | Yes | Yes | DAY & NIGHT | HRCU-A-CB (Split System: Heat Pump with Remote Outdoor Unit-Air-Source) | Centrally-Ducted | D5CUHAH24AAK | EA*5X24M14A* | *80VTL0451412B* | 21800 | 16 | 10.5 | 8.5 | 21000 | 19100 | 90.95% | 1.98 | 17900 | R-454B
213386670 | 2.87 | Yes | Yes | TOSOT | HSP-A (Single-Package Heat Pump Air-Source) | Centrally-Ducted | TK-H03TCNAA-TU |  |  | 34400 | 17.8 | 11 | 8.8 | 36000 | 26000 | 72.22% | 1.75 | 23400 | R-410A
210473180 | 2.03 | Yes | Yes | KENMORE | HRCU-A-CB (Split System: Heat Pump with Remote Outdoor Unit-Air-Source) | Centrally-Ducted | (C,H,T)VH825GKA3* | EA*4X43L21A*+WALLCON | *96CTN0601714A* | 24400 | 16.5 | 11 | 8.1 | 21200 | 16700 | 78.77% | 2.02 | 20600 | R-410A
210473246 | 2.05 | Yes | Yes | KENMORE | HRCU-A-CB (Split System: Heat Pump with Remote Outdoor Unit-Air-Source) | Centrally-Ducted | (C,H,T)VH825GKA3* | EA*4X43L21A*+WALLCON | *80CTL0901716A* | 24600 | 17.5 | 11.7 | 8.5 | 21000 | 16500 | 78.57% | 2.04 | 20400 | R-410A
210473279 | 2.02 | Yes | Yes | KENMORE | HRCU-A-CB (Split System: Heat Pump with Remote Outdoor Unit-Air-Source) | Centrally-Ducted | (C,H,T)VH825GKA3* | EA*4X48L21A*+WALLCON | *95CSU0802120A* | 24200 | 17 | 11 | 8.1 | 21000 | 16500 | 78.57% | 2.02 | 20400 | R-410A
214396349 | 4.42 | Yes | Yes | COLEMAN | HRCU-A-CB (Split System: Heat Pump with Remote Outdoor Unit-Air-Source) | Centrally-Ducted | HH860E2S11 | JHC60D5CJ2SS1 |  | 53000 | 19 | 11 | 8.5 | 54000 | 39000 | 72.22% | 2 | 37200 | R-454B
210470972 | 2.73 | Yes | Yes | KENMORE | HRCU-A-CB (Split System: Heat Pump with Remote Outdoor Unit-Air-Source) | Centrally-Ducted | (C,H,T)VH837GKA2* | EN(A,D,W)4X60L24**+WALLCON | *97CMN1202422A* | 32800 | 17.5 | 11.7 | 8.1 | 32200 | 24800 | 77.02% | 1.96 | 31400 | R-410A
213069458 | 3.12 | Yes | No | ACIQ | HRCU-A-CB (Split System: Heat Pump with Remote Outdoor Unit-Air-Source) | Centrally-Ducted | DLCURAH36ABK | EA*4X48L21A* | *92ESN1002122A* | 37400 | 15.2 | 10 | 8.5 | 38500 | 35000 | 90.91% | 2.12 | 29200 | R-410A
213069481 | 3.03 | Yes | Yes | ACIQ | HRCU-A-CB (Split System: Heat Pump with Remote Outdoor Unit-Air-Source) | Centrally-Ducted | DLCURAH36ABK | EA*4X48L24A* | *80ES(N,L)0902116A* | 36400 | 16 | 10 | 8.5 | 38500 | 34600 | 89.87% | 2.08 | 29000 | R-410A
213069490 | 2.98 | Yes | Yes | ACIQ | HRCU-A-CB (Split System: Heat Pump with Remote Outdoor Unit-Air-Source) | Centrally-Ducted | DLCURAH36ABK | EA*4X48L24A* | *80VSL0902420A* | 35800 | 16.5 | 10 | 8.5 | 37800 | 34600 | 91.53% | 2.04 | 28800 | R-410A
213069533 | 2.98 | Yes | No | ACIQ | HRCU-A-CB (Split System: Heat Pump with Remote Outdoor Unit-Air-Source) | Centrally-Ducted | DLCURAH36ABK | EN(A,D,W)4X48L21** | *80ES(N,L)0451712A* | 35800 | 15.5 | 10 | 8.1 | 38500 | 35000 | 90.91% | 2 | 29200 | R-410A
213069558 | 3.07 | Yes | No | ACIQ | HRCU-A-CB (Split System: Heat Pump with Remote Outdoor Unit-Air-Source) | Centrally-Ducted | DLCURAH36ABK | EN(A,D,W)4X48L21** | *95ESN1002120A* | 36800 | 16 | 10.5 | 8.1 | 39500 | 35000 | 88.61% | 2.06 | 29200 | R-410A
213069572 | 2.97 | Yes | No | ACIQ | HRCU-A-CB (Split System: Heat Pump with Remote Outdoor Unit-Air-Source) | Centrally-Ducted | DLCURAH36ABK | EN(A,D,W)4X48L21** | OLV098A12* | 35600 | 15.2 | 10 | 8.1 | 38500 | 35000 | 90.91% | 2 | 29200 | R-410A
213069599 | 3.12 | Yes | No | ACIQ | HRCU-A-CB (Split System: Heat Pump with Remote Outdoor Unit-Air-Source) | Centrally-Ducted | DLCURAH36ABK | EN(A,D)4X48L24** | *95ESN1202422A* | 37400 | 15.5 | 10.5 | 8.1 | 39500 | 35000 | 88.61% | 2.08 | 29400 | R-410A
211230596 | 2.98 | Yes | No | BRYANT HEATING AND COOLING SYSTEMS | HRCU-A-CB (Split System: Heat Pump with Remote Outdoor Unit-Air-Source) | Centrally-Ducted | 38MURAQ36AB3* | CNPV*4824AL* | 912SD60080E21*** | 35800 | 16.5 | 10.5 | 8.1 | 38500 | 34800 | 90.39% | 2.02 | 29000 | R-410A
206726720 | 4.5 | Yes | Yes | LBG Products | HRCU-A-CB (Split System: Heat Pump with Remote Outdoor Unit-Air-Source) | Centrally-Ducted | LCH48060DO | LCH60DGHNI |  | 54000 | 16 | 10 | 9 | 54000 | 41000 | 75.93% | 1.8 | 44000 | R-410A
214573205 | 2.72 | Yes | Yes | KEEPRITE | HRCU-A-CB (Split System: Heat Pump with Remote Outdoor Unit-Air-Source) | Centrally-Ducted | CVH837GKA** | EHD4X48AAL+WALLCON | *95CSU0802120B* | 32600 | 17.5 | 11 | 8.5 | 32800 | 25000 | 76.22% | 1.98 | 31600 | R-410A
210474545 | 2.02 | Yes | No | KENMORE | HRCU-A-CB (Split System: Heat Pump with Remote Outdoor Unit-Air-Source) | Centrally-Ducted | (C,H,T)VH825GKA3* | EHD4X48AAL+WALLCON | *96CTN0601714A* | 24200 | 16 | 10.5 | 8.1 | 21400 | 16700 | 78.04% | 2 | 20600 | R-410A
210474402 | 2.02 | Yes | No | KENMORE | HRCU-A-CB (Split System: Heat Pump with Remote Outdoor Unit-Air-Source) | Centrally-Ducted | (C,H,T)VH825GKA3* | EHD4X42AAL+WALLCON | *96CTN1002122A* | 24200 | 16 | 10.5 | 8.1 | 21400 | 16600 | 77.57% | 2 | 20600 | R-410A
210474034 | 2.02 | Yes | Yes | KENMORE | HRCU-A-CB (Split System: Heat Pump with Remote Outdoor Unit-Air-Source) | Centrally-Ducted | (C,H,T)VH825GKA3* | EN(A,D,W)4X48L21**+WALLCON | *96CTN1002122A* | 24200 | 17 | 11.5 | 8.1 | 21400 | 16600 | 77.57% | 2.02 | 20600 | R-410A
210473466 | 2 | Yes | Yes | KENMORE | HRCU-A-CB (Split System: Heat Pump with Remote Outdoor Unit-Air-Source) | Centrally-Ducted | (C,H,T)VH825GKA3* | EA*4X48L24A*+WALLCON | *80CSU1002120A* | 24000 | 16.5 | 11 | 8.1 | 21000 | 16600 | 79.05% | 2 | 20400 | R-410A
210473693 | 2 | Yes | Yes | KENMORE | HRCU-A-CB (Split System: Heat Pump with Remote Outdoor Unit-Air-Source) | Centrally-Ducted | (C,H,T)VH825GKA3* | END4X42L17**+WALLCON | *80CTL0701412A* | 24000 | 17 | 11 | 8.1 | 21400 | 16600 | 77.57% | 2 | 20600 | R-410A
214242792 | 1.95 | Yes | No | KEEPRITE | HRCU-A-CB (Split System: Heat Pump with Remote Outdoor Unit-Air-Source) | Centrally-Ducted | CVH825GKA2* | EN(A,D)4X36L21**+WALLCON | *95CSU0601716B* | 23400 | 16.5 | 10.5 | 8.1 | 21600 | 16700 | 77.31% | 1.92 | 20800 | R-410A
214242912 | 1.98 | Yes | Yes | KEEPRITE | HRCU-A-CB (Split System: Heat Pump with Remote Outdoor Unit-Air-Source) | Centrally-Ducted | CVH825GKA2* | END4X42L17**+WALLCON | *97CMN0601714B* | 23800 | 16 | 11 | 8.1 | 21400 | 16700 | 78.04% | 1.98 | 20800 | R-410A
214242992 | 1.98 | Yes | Yes | KEEPRITE | HRCU-A-CB (Split System: Heat Pump with Remote Outdoor Unit-Air-Source) | Centrally-Ducted | CVH825GKA2* | EN(A,D,W)4X42L21**+WALLCON | *80CTL0902120B* | 23800 | 16.5 | 11 | 8.1 | 21400 | 16700 | 78.04% | 1.96 | 20800 | R-410A
213774625 | 2.02 | Yes | No | CARRIER | HRCU-A-CB (Split System: Heat Pump with Remote Outdoor Unit-Air-Source) | Centrally-Ducted | 25VNA825A*032* | CSPH*4812AL*+UI | 59CU5B060C17**16 | 24200 | 16 | 10.5 | 8.1 | 21400 | 16600 | 77.57% | 2 | 20600 | R-410A
214396698 | 1.92 | Yes | Yes | COLEMAN | HRCU-A-CB (Split System: Heat Pump with Remote Outdoor Unit-Air-Source) | Centrally-Ducted | HH824E2S11 | CTF30B5ACS1 | TM9Y080B12MP11 | 23000 | 17 | 11.7 | 9.5 | 23000 | 18500 | 80.43% | 2 | 17900 | R-454B
215941081 | 3.75 | Yes | Yes | KEEPRITE | HRCU-A-CB (Split System: Heat Pump with Remote Outdoor Unit-Air-Source) | Centrally-Ducted | C5H3V48*K*AAA* | EA*5X61M21A*+WALLCON | *97CTN0802120A* | 45000 | 21 | 11 | 9.5 | 48500 | 37000 | 76.29% | 2 | 40000 | R-454B
216623463 | 3 | Yes | No | MOOVAIR | HRCU-A-C (Split System: Heat Pump with Remote Outdoor Unit with No Indoor Fan --Air Source) | Centrally-Ducted | MSHMB36R2AN1 | GUHMA36RBAS1 |  | 36000 | 15.8 | 10.7 | 9.4 | 38000 | 36000 | 94.74% | 1.9 | 29200 | R-454B
212988317 | 2.97 | Yes | Yes | CARRIER | HRCU-A-CB (Split System: Heat Pump with Remote Outdoor Unit-Air-Source) | Centrally-Ducted | 38MURAQ36AB3* | CAP**4824AL* | 59SC6A120M24**22 | 35600 | 16.5 | 10 | 8.5 | 37800 | 34600 | 91.53% | 2.02 | 29000 | R-410A
214243132 | 2 | Yes | Yes | KEEPRITE | HRCU-A-CB (Split System: Heat Pump with Remote Outdoor Unit-Air-Source) | Centrally-Ducted | CVH825GKA2* | EN(A,D,W)4X48L21**+WALLCON | *95CSU0601716B* | 24000 | 16.5 | 11 | 8.1 | 21400 | 16600 | 77.57% | 2 | 20600 | R-410A
214242462 | 1.93 | Yes | No | KEEPRITE | HRCU-A-CB (Split System: Heat Pump with Remote Outdoor Unit-Air-Source) | Centrally-Ducted | CVH825GKA2* | EN(A,D)4X24L17**+WALLCON | *95CSU0601716B* | 23200 | 15.5 | 10.5 | 8.1 | 22000 | 16900 | 76.82% | 1.92 | 21200 | R-410A
214242582 | 1.95 | Yes | No | KEEPRITE | HRCU-A-CB (Split System: Heat Pump with Remote Outdoor Unit-Air-Source) | Centrally-Ducted | CVH825GKA2* | EN(A,D)4X30L17**+WALLCON | *95CSU0601716B* | 23400 | 16.5 | 10.5 | 8.1 | 21600 | 16700 | 77.31% | 1.92 | 20800 | R-410A
214573215 | 2.72 | Yes | Yes | KEEPRITE | HRCU-A-CB (Split System: Heat Pump with Remote Outdoor Unit-Air-Source) | Centrally-Ducted | CVH837GKA** | EHD4X48AAL+WALLCON | *95CSU1002122B* | 32600 | 17.5 | 11 | 8.5 | 32600 | 24800 | 76.07% | 1.98 | 31600 | R-410A
214239600 | 2.62 | Yes | Yes | KEEPRITE | HRCU-A-CB (Split System: Heat Pump with Remote Outdoor Unit-Air-Source) | Centrally-Ducted | CVH837GKA** | EN(A,D)4X36L21**+WALLCON | *97CMN1002122B* | 31400 | 16.5 | 11 | 8.1 | 33000 | 24000 | 72.73% | 1.82 | 31000 | R-410A
214242342 | 2.02 | Yes | Yes | KEEPRITE | HRCU-A-CB (Split System: Heat Pump with Remote Outdoor Unit-Air-Source) | Centrally-Ducted | CVH825GKA3* | EN(A,D)4X48L24**+WALLCON | *80CTL1102120B* | 24200 | 17 | 11 | 8.1 | 21200 | 16500 | 77.83% | 2 | 20600 | R-410A
215390438 | 4 | Yes | Yes | TOSOT | HRCU-A-CB (Split System: Heat Pump with Remote Outdoor Unit-Air-Source) | Centrally-Ducted | TU48W-EDU | TUD48AH2-EDU |  | 48000 | 19 | 12 | 10 | 48000 | 48000 | 100% | 2 | 39500 | R-32
210471141 | 2.75 | Yes | Yes | KEEPRITE | HRCU-A-CB (Split System: Heat Pump with Remote Outdoor Unit-Air-Source) | Centrally-Ducted | CVH837GKA2* | EHD4X60AAL+WALLCON | *80CSU0401712A* | 33000 | 17 | 11 | 8.1 | 32200 | 24800 | 77.02% | 1.98 | 31200 | R-410A
216732701 | 1.83 | Yes | Yes | DAY & NIGHT | HRCU-A-CB (Split System: Heat Pump with Remote Outdoor Unit-Air-Source) | Centrally-Ducted | D5CUHAH24AAK | EA*5X24M17A* | *80MS(N,L)0701716A* | 22000 | 16 | 10.5 | 8.5 | 21000 | 19100 | 90.95% | 1.96 | 18000 | R-454B
216732901 | 1.83 | Yes | No | DAY & NIGHT | HRCU-A-CB (Split System: Heat Pump with Remote Outdoor Unit-Air-Source) | Centrally-Ducted | D5CUHAH24AAK | EA*5X24M17A* | *96MSN0261410A* | 22000 | 15.2 | 10.5 | 8.5 | 21200 | 19200 | 90.57% | 1.98 | 18100 | R-454B
210473531 | 2 | Yes | Yes | KEEPRITE | HRCU-A-CB (Split System: Heat Pump with Remote Outdoor Unit-Air-Source) | Centrally-Ducted | CVH825GKA3* | EA*4X48L24A*+WALLCON | *97CMN0602120A* | 24000 | 16.5 | 11 | 8.1 | 21000 | 16600 | 79.05% | 2 | 20400 | R-410A
210473146 | 2.03 | Yes | No | KEEPRITE | HRCU-A-CB (Split System: Heat Pump with Remote Outdoor Unit-Air-Source) | Centrally-Ducted | CVH825GKA3* | EA*4X43L21A*+WALLCON | *80CSU1002120A* | 24400 | 16.5 | 10.5 | 8.1 | 21200 | 16600 | 78.3% | 2.02 | 20600 | R-410A
210474644 | 2.03 | Yes | Yes | KENMORE | HRCU-A-CB (Split System: Heat Pump with Remote Outdoor Unit-Air-Source) | Centrally-Ducted | (C,H,T)VH825GKA3* | EHD4X48AAL+WALLCON | *80CTL0901716A* | 24400 | 17 | 11 | 8.1 | 21200 | 16500 | 77.83% | 2.04 | 20600 | R-410A
210474144 | 2.02 | Yes | Yes | KENMORE | HRCU-A-CB (Split System: Heat Pump with Remote Outdoor Unit-Air-Source) | Centrally-Ducted | (C,H,T)VH825GKA3* | EN(A,D)4X48L24**+WALLCON | *96CTN1002122A* | 24200 | 17 | 11.5 | 8.1 | 21400 | 16600 | 77.57% | 2.02 | 20600 | R-410A
214243122 | 2.02 | Yes | Yes | KEEPRITE | HRCU-A-CB (Split System: Heat Pump with Remote Outdoor Unit-Air-Source) | Centrally-Ducted | CVH825GKA2* | EN(A,D,W)4X48L21**+WALLCON | *80CTL1102120B* | 24200 | 17 | 11.5 | 8.1 | 21200 | 16600 | 78.3% | 2.02 | 20600 | R-410A
210473345 | 2 | Yes | Yes | KENMORE | HRCU-A-CB (Split System: Heat Pump with Remote Outdoor Unit-Air-Source) | Centrally-Ducted | (C,H,T)VH825GKA3* | EA*4X48L21A*+WALLCON | *80CTL0701716A* | 24000 | 17 | 11 | 8.1 | 21000 | 16600 | 79.05% | 2.02 | 20400 | R-410A
210472927 | 1.97 | Yes | No | KENMORE | HRCU-A-CB (Split System: Heat Pump with Remote Outdoor Unit-Air-Source) | Centrally-Ducted | (C,H,T)VH825GKA3* | EA*4X42L21A*+WALLCON | *97CMN0601714A* | 23600 | 16 | 10.5 | 8.1 | 21600 | 16800 | 77.78% | 1.94 | 20800 | R-410A
210470807 | 2.7 | Yes | Yes | KENMORE | HRCU-A-CB (Split System: Heat Pump with Remote Outdoor Unit-Air-Source) | Centrally-Ducted | (C,H,T)VH837GKA2* | EN(A,D,W)4X48L21**+WALLCON | *80CSU0401712A* | 32400 | 17.5 | 11.7 | 8.1 | 33000 | 24800 | 75.15% | 1.94 | 31400 | R-410A
210470438 | 2.77 | Yes | Yes | KENMORE | HRCU-A-CB (Split System: Heat Pump with Remote Outdoor Unit-Air-Source) | Centrally-Ducted | (C,H,T)VH837GKA2* | EA*4X61L21A*+WALLCON | *80CTL0701716A* | 33200 | 17.5 | 11.7 | 8.5 | 32200 | 25000 | 77.64% | 1.98 | 31400 | R-410A
215942496 | 2.98 | Yes | Yes | DAY & NIGHT | HRCU-A-CB (Split System: Heat Pump with Remote Outdoor Unit-Air-Source) | Centrally-Ducted | C5H3V36*K*AAA* | EVD5X61M21A*+WALLCON | *80CTL0901716B* | 35800 | 22 | 12.5 | 8.5 | 37400 | 28400 | 75.94% | 2.02 | 32600 | R-454B
211261463 | 1.52 | Yes | Yes | KEEPRITE | HRCU-A-CB (Split System: Heat Pump with Remote Outdoor Unit-Air-Source) | Centrally-Ducted | DLCURAH18ABK | EA*4X30L14A* | *92ESN0601412A* | 18200 | 16 | 10.5 | 8.5 | 18700 | 18400 | 98.4% | 2.22 | 12500 | R-410A
211261013 | 1.55 | Yes | Yes | KEEPRITE | HRCU-A-CB (Split System: Heat Pump with Remote Outdoor Unit-Air-Source) | Centrally-Ducted | DLCURAH18ABK | EA*4X25L17A* | *80ES(N,L)0701712A* | 18600 | 16.5 | 11 | 8.5 | 18400 | 17400 | 94.57% | 2.12 | 12400 | R-410A
211260462 | 1.44 | Yes | No | KEEPRITE | HRCU-A-CB (Split System: Heat Pump with Remote Outdoor Unit-Air-Source) | Centrally-Ducted | DLCURAH18ABK | EA*4X24L17A* | *95ESN0401712A* | 17300 | 15.5 | 10 | 8.5 | 18300 | 19300 | 105.5% | 2.3 | 12300 | R-410A
211260631 | 1.47 | Yes | Yes | KEEPRITE | HRCU-A-CB (Split System: Heat Pump with Remote Outdoor Unit-Air-Source) | Centrally-Ducted | DLCURAH18ABK | EA*4X24L17A* | *80ES(N,L)0701412A* | 17600 | 16 | 10.5 | 8.5 | 18400 | 19100 | 103.8% | 2.3 | 12400 | R-410A
215676079 | 4.04 | Yes | Yes | DAY & NIGHT | HRCU-A-CB (Split System: Heat Pump with Remote Outdoor Unit-Air-Source) | Centrally-Ducted | C5H0V48*K*AAA* | EVM5X61M24A*+WALLCON | *96CTN1002122B* | 48500 | 19.5 | 10.5 | 9.5 | 50000 | 36600 | 73.2% | 2.12 | 46500 | R-454B
215676329 | 4 | Yes | Yes | DAY & NIGHT | HRCU-A-CB (Split System: Heat Pump with Remote Outdoor Unit-Air-Source) | Centrally-Ducted | C5H0V48*K*AAA* | EVD5X49M24A*+WALLCON | *80CTL1352422B* | 48000 | 19 | 10.5 | 9 | 50000 | 36400 | 72.8% | 2 | 46000 | R-454B
213779115 | 2.63 | Yes | No | CARRIER | HRCU-A-CB (Split System: Heat Pump with Remote Outdoor Unit-Air-Source) | Centrally-Ducted | 25VNA837A*030* | CAP**4221AL*+UI | 59MN7C060C17**14 | 31600 | 16.5 | 10.5 | 8.1 | 33200 | 24600 | 74.1% | 1.84 | 31600 | R-410A
213779415 | 2.68 | Yes | Yes | CARRIER | HRCU-A-CB (Split System: Heat Pump with Remote Outdoor Unit-Air-Source) | Centrally-Ducted | 25VNA837A*030* | CAP**4821AL*+UI | 59CU5B060C17**16 | 32200 | 17 | 11 | 8.1 | 32600 | 25000 | 76.69% | 1.94 | 31600 | R-410A
213779715 | 2.75 | Yes | Yes | CARRIER | HRCU-A-CB (Split System: Heat Pump with Remote Outdoor Unit-Air-Source) | Centrally-Ducted | 25VNA837A*030* | CAP**6121AL*+UI | 59TN6C060C17**14 | 33000 | 17 | 11 | 8.1 | 32200 | 25000 | 77.64% | 1.96 | 31400 | R-410A
213780185 | 2.72 | Yes | Yes | CARRIER | HRCU-A-CB (Split System: Heat Pump with Remote Outdoor Unit-Air-Source) | Centrally-Ducted | 25VNA837A*030* | CSPH*4812AL*+UI | 58TN*B110C21**20 | 32600 | 16.5 | 11 | 8.1 | 32800 | 24800 | 75.61% | 1.96 | 31400 | R-410A
216770143 | 1.92 | Yes | No | TOSOT | HRCU-A-C (Split System: Heat Pump with Remote Outdoor Unit with No Indoor Fan --Air Source) | Centrally-Ducted | TU36W-FDU | TCAC24F/NXA |  | 23000 | 15.2 | 10.5 | 8.5 | 24000 | 21600 | 90% | 1.8 | 15000 | R-454B
206724399 | 4.5 | Yes | Yes | NORTEK | HRCU-A-CB (Split System: Heat Pump with Remote Outdoor Unit-Air-Source) | Centrally-Ducted | GXH48-60MSK4DH | GMH**-60MSK4DH1 |  | 54000 | 16 | 10 | 9 | 54000 | 41000 | 75.93% | 1.8 | 44000 | R-410A
210474523 | 2.02 | Yes | No | KENMORE | HRCU-A-CB (Split System: Heat Pump with Remote Outdoor Unit-Air-Source) | Centrally-Ducted | (C,H,T)VH825GKA3* | EHD4X48AAL+WALLCON | *80CTL0701716A* | 24200 | 16.5 | 10.5 | 8.1 | 21200 | 16600 | 78.3% | 2.02 | 20600 | R-410A
210474023 | 2.02 | Yes | Yes | KENMORE | HRCU-A-CB (Split System: Heat Pump with Remote Outdoor Unit-Air-Source) | Centrally-Ducted | (C,H,T)VH825GKA3* | EN(A,D,W)4X48L21**+WALLCON | *97CMN1002122A* | 24200 | 17 | 11.5 | 8.1 | 21400 | 16600 | 77.57% | 2.02 | 20600 | R-410A
210474391 | 2.02 | Yes | No | KENMORE | HRCU-A-CB (Split System: Heat Pump with Remote Outdoor Unit-Air-Source) | Centrally-Ducted | (C,H,T)VH825GKA3* | EHD4X42AAL+WALLCON | *97CMN1202422A* | 24200 | 16 | 10.5 | 8.1 | 21400 | 16700 | 78.04% | 2 | 20600 | R-410A
210473257 | 2.03 | Yes | Yes | KENMORE | HRCU-A-CB (Split System: Heat Pump with Remote Outdoor Unit-Air-Source) | Centrally-Ducted | (C,H,T)VH825GKA3* | EA*4X43L21A*+WALLCON | *97CMN0602120A* | 24400 | 16.5 | 11 | 8.1 | 21200 | 16700 | 78.77% | 2.02 | 20600 | R-410A
210472850 | 1.98 | Yes | Yes | KENMORE | HRCU-A-CB (Split System: Heat Pump with Remote Outdoor Unit-Air-Source) | Centrally-Ducted | (C,H,T)VH825GKA3* | EA*4X42L21A*+WALLCON | *80CSU0401712A* | 23800 | 17 | 11 | 8.1 | 21400 | 16600 | 77.57% | 1.96 | 20600 | R-410A
210472982 | 1.97 | Yes | Yes | KENMORE | HRCU-A-CB (Split System: Heat Pump with Remote Outdoor Unit-Air-Source) | Centrally-Ducted | (C,H,T)VH825GKA3* | EA*4X42L21A*+WALLCON | *97CMN0602120A* | 23600 | 16 | 11 | 8.1 | 21400 | 16700 | 78.04% | 1.94 | 20800 | R-410A
213069358 | 3 | Yes | No | ACIQ | HRCU-A-CB (Split System: Heat Pump with Remote Outdoor Unit-Air-Source) | Centrally-Ducted | DLCURAH36ABK | EA*4X42L24A* | *80ES(N,L)0902120A* | 36000 | 16 | 10 | 8.1 | 39500 | 35000 | 88.61% | 1.92 | 29400 | R-410A
213069372 | 2.93 | Yes | No | ACIQ | HRCU-A-CB (Split System: Heat Pump with Remote Outdoor Unit-Air-Source) | Centrally-Ducted | DLCURAH36ABK | EA*4X42L24A* | *92ESN0802120A* | 35200 | 16.5 | 10 | 8.1 | 38500 | 35000 | 90.91% | 1.88 | 29200 | R-410A
213069383 | 2.95 | Yes | No | ACIQ | HRCU-A-CB (Split System: Heat Pump with Remote Outdoor Unit-Air-Source) | Centrally-Ducted | DLCURAH36ABK | EA*4X42L24A* | *96VSN1202422A* | 35400 | 16 | 10 | 8.1 | 38500 | 35000 | 90.91% | 1.88 | 29400 | R-410A
213069392 | 3.08 | Yes | No | ACIQ | HRCU-A-CB (Split System: Heat Pump with Remote Outdoor Unit-Air-Source) | Centrally-Ducted | DLCURAH36ABK | EA*4X42L24A* | OLV154F20A | 37000 | 15.2 | 10 | 8.5 | 40000 | 35400 | 88.5% | 1.96 | 29600 | R-410A
213069399 | 3.07 | Yes | Yes | ACIQ | HRCU-A-CB (Split System: Heat Pump with Remote Outdoor Unit-Air-Source) | Centrally-Ducted | DLCURAH36ABK | EA*4X43L21A* | *80ES(N,L)0902120A* | 36800 | 16 | 10 | 8.5 | 38500 | 34800 | 90.39% | 2.1 | 29200 | R-410A
213069406 | 3.1 | Yes | Yes | ACIQ | HRCU-A-CB (Split System: Heat Pump with Remote Outdoor Unit-Air-Source) | Centrally-Ducted | DLCURAH36ABK | EA*4X43L21A* | *80ESU0601716A | 37200 | 16 | 10 | 8.5 | 38500 | 34800 | 90.39% | 2.12 | 29200 | R-410A
213069415 | 3.12 | Yes | No | ACIQ | HRCU-A-CB (Split System: Heat Pump with Remote Outdoor Unit-Air-Source) | Centrally-Ducted | DLCURAH36ABK | EA*4X43L21A* | *92ESN1002122A* | 37400 | 15.2 | 10 | 8.5 | 39000 | 35000 | 89.74% | 2.16 | 29400 | R-410A
213069449 | 3.12 | Yes | No | ACIQ | HRCU-A-CB (Split System: Heat Pump with Remote Outdoor Unit-Air-Source) | Centrally-Ducted | DLCURAH36ABK | EA*4X48L21A* | *80ESU0802120A | 37400 | 15.5 | 10 | 8.5 | 38500 | 35000 | 90.91% | 2.14 | 29200 | R-410A
210470240 | 2.73 | Yes | Yes | KENMORE | HRCU-A-CB (Split System: Heat Pump with Remote Outdoor Unit-Air-Source) | Centrally-Ducted | (C,H,T)VH837GKA2* | EA*4X60L24A*+WALLCON | *95CSU0802120A* | 32800 | 17.5 | 11.5 | 8.5 | 31800 | 24800 | 77.99% | 2 | 31000 | R-410A
216783529 | 3.71 | Yes | Yes | COLEMAN | HRCU-A-CB (Split System: Heat Pump with Remote Outdoor Unit-Air-Source) | Centrally-Ducted | HH860E2S11 | CTF60C5CGS1 | Z8ES100C20LMPS1 | 44500 | 18 | 12 | 9 | 44500 | 33400 | 75.06% | 2 | 32800 | R-454B
216783902 | 3.75 | Yes | Yes | COLEMAN | HRCU-A-CB (Split System: Heat Pump with Remote Outdoor Unit-Air-Source) | Centrally-Ducted | HH860E2S11 | CTU60D5XGS1+TXV | Z8ES130D20LMPS1 | 45000 | 18 | 12 | 9 | 45000 | 33200 | 73.78% | 2 | 32400 | R-454B
213069622 | 2.98 | Yes | No | ACIQ | HRCU-A-CB (Split System: Heat Pump with Remote Outdoor Unit-Air-Source) | Centrally-Ducted | DLCURAH36ABK | FXM4X36**AL |  | 35800 | 16.5 | 10 | 8.1 | 38500 | 34600 | 89.87% | 1.94 | 29000 | R-410A
213770262 | 3.63 | Yes | Yes | BRYANT HEATING AND COOLING SYSTEMS | HRCU-A-CB (Split System: Heat Pump with Remote Outdoor Unit-Air-Source) | Centrally-Ducted | 284ANV048*0**B* | CAP**4821AL*+UI | 88*TB60090C21*** | 43500 | 21 | 11.7 | 9 | 46500 | 36200 | 77.85% | 2.28 | 43500 | R-410A
213770294 | 3.71 | Yes | Yes | BRYANT HEATING AND COOLING SYSTEMS | HRCU-A-CB (Split System: Heat Pump with Remote Outdoor Unit-Air-Source) | Centrally-Ducted | 284ANV048*0**B* | CAP**6024AL*+UI | 986TD66100C21*** | 44500 | 21 | 11.7 | 9 | 46000 | 36200 | 78.7% | 2.34 | 43000 | R-410A
213069497 | 2.97 | Yes | Yes | ACIQ | HRCU-A-CB (Split System: Heat Pump with Remote Outdoor Unit-Air-Source) | Centrally-Ducted | DLCURAH36ABK | EA*4X48L24A* | *92ESN1002120A* | 35600 | 16.5 | 10 | 8.5 | 37800 | 34600 | 91.53% | 2.04 | 28800 | R-410A
213069506 | 3 | Yes | Yes | ACIQ | HRCU-A-CB (Split System: Heat Pump with Remote Outdoor Unit-Air-Source) | Centrally-Ducted | DLCURAH36ABK | EA*4X48L24A* | *96VSN1002120A* | 36000 | 16 | 10 | 8.5 | 38500 | 34600 | 89.87% | 2.06 | 29000 | R-410A
213072255 | 1.5 | Yes | Yes | ACIQ | HRCU-A-CB (Split System: Heat Pump with Remote Outdoor Unit-Air-Source) | Centrally-Ducted | DLCURAH18ABK | EA*4X30L17A* | *80ES(N,L)0451712A* | 18000 | 16 | 10.5 | 8.5 | 18500 | 18500 | 100% | 2.22 | 12400 | R-410A
213072282 | 1.48 | Yes | No | ACIQ | HRCU-A-CB (Split System: Heat Pump with Remote Outdoor Unit-Air-Source) | Centrally-Ducted | DLCURAH18ABK | EN(A,D)4X24L14** | *95ESN0401410A* | 17800 | 15.5 | 10.5 | 8.5 | 18700 | 18800 | 100.5% | 2.26 | 12500 | R-410A
213063360 | 2.72 | Yes | Yes | ACIQ | HRCU-A-CB (Split System: Heat Pump with Remote Outdoor Unit-Air-Source) | Centrally-Ducted | HVH837GKA2* | EHD4X48AAL+WALLCON | *80CTL0701716A* | 32600 | 17 | 11 | 8.1 | 33200 | 25000 | 75.3% | 1.96 | 31800 | R-410A
213063377 | 2.73 | Yes | Yes | ACIQ | HRCU-A-CB (Split System: Heat Pump with Remote Outdoor Unit-Air-Source) | Centrally-Ducted | HVH837GKA2* | EA*4X43L21A*+WALLCON | *80CSU0601716A* | 32800 | 17 | 11 | 8.5 | 33000 | 25200 | 76.36% | 1.96 | 31800 | R-410A
213063396 | 2.72 | Yes | Yes | ACIQ | HRCU-A-CB (Split System: Heat Pump with Remote Outdoor Unit-Air-Source) | Centrally-Ducted | HVH837GKA2* | EHD4X48AAL+WALLCON | *80CSU0601716A* | 32600 | 16.5 | 11 | 8.1 | 33200 | 25000 | 75.3% | 1.96 | 31600 | R-410A
212985047 | 2.07 | Yes | Yes | KEEPRITE | HRCU-A-CB (Split System: Heat Pump with Remote Outdoor Unit-Air-Source) | Centrally-Ducted | DLCURAH24ABK | EA*4X37L21A* | *92MSN0802120A* | 24800 | 17.5 | 10.5 | 8.5 | 25600 | 21400 | 83.59% | 1.8 | 18900 | R-410A
216801891 | 3.79 | Yes | Yes | CHAMPION HEATING AND COOLING | HRCU-A-CB (Split System: Heat Pump with Remote Outdoor Unit-Air-Source) | Centrally-Ducted | HH860E2S11 | CTU60C5XGS1+TXV | Z8ET100C20LMPS1 | 45500 | 17 | 11 | 9 | 46500 | 33400 | 71.83% | 2 | 35000 | R-454B
216783070 | 4.46 | Yes | Yes | COLEMAN | HRCU-A-CB (Split System: Heat Pump with Remote Outdoor Unit-Air-Source) | Centrally-Ducted | HH860E2S11 | CTF60D5CJS1 | Z8ES130D20LMPS1 | 53500 | 19 | 11 | 9 | 54500 | 39000 | 71.56% | 2 | 37600 | R-454B
214720119 | 3.71 | Yes | Yes | COLEMAN | HRCU-A-CB (Split System: Heat Pump with Remote Outdoor Unit-Air-Source) | Centrally-Ducted | HH860E2S11 | CTU60C5XGS1+TXV | TM8E120C20MP11 | 44500 | 17 | 11.7 | 9 | 45000 | 33600 | 74.67% | 2 | 33200 | R-454B
210470841 | 2.7 | Yes | Yes | KENMORE | HRCU-A-CB (Split System: Heat Pump with Remote Outdoor Unit-Air-Source) | Centrally-Ducted | (C,H,T)VH837GKA2* | EN(A,D)4X48L24**+WALLCON | *95CSU0802120A* | 32400 | 17.5 | 11.7 | 8.1 | 32800 | 24800 | 75.61% | 1.96 | 31400 | R-410A
214398337 | 3.67 | Yes | Yes | COLEMAN | HRCU-A-CB (Split System: Heat Pump with Remote Outdoor Unit-Air-Source) | Centrally-Ducted | HH860E2S11 | CTF60C5CGS1 | TM8Y100C16MP11 | 44000 | 18 | 11.7 | 9 | 44000 | 33400 | 75.91% | 2 | 32600 | R-454B
215942566 | 2.98 | Yes | Yes | DAY & NIGHT | HRCU-A-CB (Split System: Heat Pump with Remote Outdoor Unit-Air-Source) | Centrally-Ducted | C5H3V36*K*AAA* | EVD5X61M24A*+WALLCON | *80CTL0702120B* | 35800 | 22 | 12.5 | 8.5 | 37400 | 28200 | 75.4% | 2.04 | 32400 | R-454B
216623464 | 3 | Yes | No | MOOVAIR | HRCU-A-C (Split System: Heat Pump with Remote Outdoor Unit with No Indoor Fan --Air Source) | Centrally-Ducted | MSHMB36R2AN1 | GUHMA36RCAS1 |  | 36000 | 15.8 | 10.7 | 9.4 | 38000 | 36000 | 94.74% | 1.9 | 29200 | R-454B
214398686 | 3.71 | Yes | Yes | COLEMAN | HRCU-A-CB (Split System: Heat Pump with Remote Outdoor Unit-Air-Source) | Centrally-Ducted | HH860E2S11 | CTF60C5CGS1 | TMLE100C20MP11 | 44500 | 17 | 11.7 | 9 | 45000 | 33800 | 75.11% | 2 | 33400 | R-454B
214397933 | 1.92 | Yes | Yes | COLEMAN | HRCU-A-CB (Split System: Heat Pump with Remote Outdoor Unit-Air-Source) | Centrally-Ducted | HH824E2S11 | CTF30A5ADS1 | TM9E060A10MP12 | 23000 | 17 | 12 | 9 | 23000 | 18100 | 78.7% | 2 | 17700 | R-454B
214397533 | 1.92 | Yes | Yes | COLEMAN | HRCU-A-CB (Split System: Heat Pump with Remote Outdoor Unit-Air-Source) | Centrally-Ducted | HH824E2S11 | CTF36B5ADS1 | TM8E080B12MP11 | 23000 | 18 | 12 | 9.5 | 23000 | 18700 | 81.3% | 2 | 18400 | R-454B
216801875 | 2.73 | Yes | Yes | CHAMPION HEATING AND COOLING | HRCU-A-CB (Split System: Heat Pump with Remote Outdoor Unit-Air-Source) | Centrally-Ducted | HH836E2S11 | CTF48C5CFS1 | Z8ET080C16LMPS1 | 32800 | 19 | 11.7 | 9 | 30200 | 22800 | 75.5% | 2 | 25400 | R-454B
213770344 | 3.71 | Yes | Yes | BRYANT HEATING AND COOLING SYSTEMS | HRCU-A-CB (Split System: Heat Pump with Remote Outdoor Unit-Air-Source) | Centrally-Ducted | 284ANV048*0**B* | CSPH*6012AL*+UI | 88*TB48070C17*** | 44500 | 20 | 11 | 9 | 46500 | 36600 | 78.71% | 2.28 | 43500 | R-410A
216735577 | 1.9 | Yes | Yes | COMFORTMAKER | HRCU-A-CB (Split System: Heat Pump with Remote Outdoor Unit-Air-Source) | Centrally-Ducted | D5CUHAH24AAK | EA*5X37M21A* | *80MSU0802120A* | 22800 | 16.5 | 11 | 8.5 | 20400 | 18300 | 89.71% | 1.98 | 17400 | R-454B
216737576 | 1.87 | Yes | No | KEEPRITE | HRCU-A-CB (Split System: Heat Pump with Remote Outdoor Unit-Air-Source) | Centrally-Ducted | D5CUHAH24AAK | ESH5X30M12A* | *96MSN0802120A* | 22400 | 15.2 | 10.5 | 8.1 | 21000 | 18800 | 89.52% | 1.9 | 17700 | R-454B
215939610 | 2.7 | Yes | Yes | DAY & NIGHT | HRCU-A-CB (Split System: Heat Pump with Remote Outdoor Unit-Air-Source) | Centrally-Ducted | C5H3V36*K*AAA* | EA*5X36M17A*+WALLCON | *80CSU0401712B* | 32400 | 19.5 | 11 | 9.5 | 35000 | 26800 | 76.57% | 2 | 30800 | R-454B
215940010 | 2.78 | Yes | Yes | DAY & NIGHT | HRCU-A-CB (Split System: Heat Pump with Remote Outdoor Unit-Air-Source) | Centrally-Ducted | C5H3V36*K*AAA* | ESH5X36M12A*+WALLCON | *97CTN1202422A* | 33400 | 19 | 11 | 9 | 34800 | 26600 | 76.44% | 1.92 | 30600 | R-454B
215940130 | 2.78 | Yes | Yes | DAY & NIGHT | HRCU-A-CB (Split System: Heat Pump with Remote Outdoor Unit-Air-Source) | Centrally-Ducted | C5H3V36*K*AAA* | ESH5X48M12A*+WALLCON | *97CTN0601716A* | 33400 | 18.5 | 10.5 | 9 | 35400 | 27200 | 76.84% | 1.92 | 31200 | R-454B
215940230 | 2.85 | Yes | Yes | DAY & NIGHT | HRCU-A-CB (Split System: Heat Pump with Remote Outdoor Unit-Air-Source) | Centrally-Ducted | C5H3V36*K*AAA* | ESH5X60M12A*+WALLCON | *97CTN0802120A* | 34200 | 19.5 | 11.7 | 9 | 34200 | 26000 | 76.02% | 1.96 | 30000 | R-454B
216681074 | 2.95 | Yes | Yes | CARRIER | HRCU-A-CB (Split System: Heat Pump with Remote Outdoor Unit-Air-Source) | Centrally-Ducted | 38MURAQ36AB3* | CAP**4824AL* | 59TP7A080V21**20 | 35400 | 16.5 | 10 | 8.5 | 37400 | 34200 | 91.44% | 1.94 | 28800 | R-410A
215940280 | 2.97 | Yes | Yes | DAY & NIGHT | HRCU-A-CB (Split System: Heat Pump with Remote Outdoor Unit-Air-Source) | Centrally-Ducted | C5H3V36*K*AAA* | EVM5X44M21A*+WALLCON | *80CSU0601716B* | 35600 | 22 | 12.5 | 8.5 | 38000 | 28600 | 75.26% | 2.02 | 32600 | R-454B
214243072 | 1.98 | Yes | Yes | KEEPRITE | HRCU-A-CB (Split System: Heat Pump with Remote Outdoor Unit-Air-Source) | Centrally-Ducted | CVH825GKA2* | EN(A,D,W)4X42L21**+WALLCON | *96CTN1002122B* | 23800 | 16.5 | 11 | 8.1 | 21400 | 16600 | 77.57% | 1.96 | 20600 | R-410A
214243242 | 2.02 | Yes | Yes | KEEPRITE | HRCU-A-CB (Split System: Heat Pump with Remote Outdoor Unit-Air-Source) | Centrally-Ducted | CVH825GKA2* | EN(A,D)4X48L24**+WALLCON | *97CMN1202422B* | 24200 | 17 | 11 | 8.1 | 21200 | 16600 | 78.3% | 2 | 20600 | R-410A
214242722 | 1.95 | Yes | No | KEEPRITE | HRCU-A-CB (Split System: Heat Pump with Remote Outdoor Unit-Air-Source) | Centrally-Ducted | CVH825GKA2* | EN(A,D,W)4X36L17**+WALLCON | *96CTN0601714B* | 23400 | 16 | 10.5 | 8.1 | 21600 | 16800 | 77.78% | 1.9 | 20800 | R-410A
210472949 | 1.98 | Yes | Yes | KENMORE | HRCU-A-CB (Split System: Heat Pump with Remote Outdoor Unit-Air-Source) | Centrally-Ducted | (C,H,T)VH825GKA3* | EA*4X42L21A*+WALLCON | *97CMN1002122A* | 23800 | 16.5 | 11 | 8.1 | 21400 | 16600 | 77.57% | 1.96 | 20600 | R-410A
216783514 | 1.92 | Yes | Yes | COLEMAN | HRCU-A-CB (Split System: Heat Pump with Remote Outdoor Unit-Air-Source) | Centrally-Ducted | HH824E2S11 | CTM36B5ADS1 | Z8ES100B12LMPS1 | 23000 | 18 | 12 | 9.5 | 23000 | 18800 | 81.74% | 2 | 18500 | R-454B
213062616 | 1.97 | Yes | No | ACIQ | HRCU-A-CB (Split System: Heat Pump with Remote Outdoor Unit-Air-Source) | Centrally-Ducted | HVH825GKA2* | EA*4X36L21A*+WALLCON | *97CMN0602120A* | 23600 | 16 | 10.5 | 8.1 | 21600 | 16700 | 77.31% | 1.92 | 20800 | R-410A
213062751 | 2.02 | Yes | No | ACIQ | HRCU-A-CB (Split System: Heat Pump with Remote Outdoor Unit-Air-Source) | Centrally-Ducted | HVH825GKA2* | EA*4X25L17A*+WALLCON | *95CSU0601716A* | 24200 | 16.5 | 10.5 | 8.1 | 21400 | 16700 | 78.04% | 2 | 20800 | R-410A
213062768 | 1.98 | Yes | No | ACIQ | HRCU-A-CB (Split System: Heat Pump with Remote Outdoor Unit-Air-Source) | Centrally-Ducted | HVH825GKA2* | EHD4X30AAL+WALLCON | *95CSU0802120A* | 23800 | 16 | 10.5 | 8.1 | 21800 | 16700 | 76.61% | 1.98 | 21000 | R-410A
216738206 | 1.9 | Yes | No | KEEPRITE | HRCU-A-CB (Split System: Heat Pump with Remote Outdoor Unit-Air-Source) | Centrally-Ducted | D5CUHAH24AAK | ESH5X36M12A* | *80MSU0401712A* | 22800 | 16 | 10.5 | 8.1 | 20800 | 18500 | 88.94% | 1.85 | 17600 | R-454B
216737473 | 1.87 | Yes | No | KEEPRITE | HRCU-A-CB (Split System: Heat Pump with Remote Outdoor Unit-Air-Source) | Centrally-Ducted | D5CUHAH24AAK | ESH5X30M12A* | *92MSN0601714A* | 22400 | 15.5 | 10.5 | 8.1 | 21000 | 18800 | 89.52% | 1.9 | 17700 | R-454B
216783396 | 2.87 | Yes | Yes | COLEMAN | HRCU-A-CB (Split System: Heat Pump with Remote Outdoor Unit-Air-Source) | Centrally-Ducted | HH836E2S11 | CTM36C5CDS1 | Z8ES080C20LMPS1 | 34400 | 18 | 11 | 8.5 | 32000 | 26200 | 81.88% | 2 | 28400 | R-454B
216801881 | 2.77 | Yes | Yes | CHAMPION HEATING AND COOLING | HRCU-A-CB (Split System: Heat Pump with Remote Outdoor Unit-Air-Source) | Centrally-Ducted | HH836E2S11 | CTM48C5CFS1 | Z8ET100C20LMPS1 | 33200 | 19 | 11.7 | 9 | 30800 | 23000 | 74.68% | 2 | 25600 | R-454B
216737269 | 1.87 | Yes | Yes | KEEPRITE | HRCU-A-CB (Split System: Heat Pump with Remote Outdoor Unit-Air-Source) | Centrally-Ducted | D5CUHAH24AAK | ESH5X30M12A* | *80CTL0701412B* | 22400 | 16 | 11 | 8.1 | 20800 | 18700 | 89.9% | 1.85 | 17600 | R-454B
214243262 | 2.02 | Yes | Yes | KEEPRITE | HRCU-A-CB (Split System: Heat Pump with Remote Outdoor Unit-Air-Source) | Centrally-Ducted | CVH825GKA2* | EN(A,D)4X48L24**+WALLCON | *96CTN1202422B* | 24200 | 17 | 11.5 | 8.1 | 21200 | 16600 | 78.3% | 2.02 | 20600 | R-410A
214243062 | 1.98 | Yes | Yes | KEEPRITE | HRCU-A-CB (Split System: Heat Pump with Remote Outdoor Unit-Air-Source) | Centrally-Ducted | CVH825GKA2* | EN(A,D,W)4X42L21**+WALLCON | *96CTN0801714B* | 23800 | 16.5 | 11 | 8.1 | 21400 | 16700 | 78.04% | 1.96 | 20800 | R-410A
214242842 | 1.95 | Yes | Yes | KEEPRITE | HRCU-A-CB (Split System: Heat Pump with Remote Outdoor Unit-Air-Source) | Centrally-Ducted | CVH825GKA2* | EN(A,D)4X36L21**+WALLCON | *96CTN0801714B* | 23400 | 16.5 | 11 | 8.1 | 21600 | 16700 | 77.31% | 1.92 | 20800 | R-410A
215683109 | 4.71 | No | No | DAY & NIGHT | HRCU-A-CB (Split System: Heat Pump with Remote Outdoor Unit-Air-Source) | Centrally-Ducted | C5H0V60*K*AAA* | EVD5X60M24A*+WALLCON | *97CTN1202422A* | 56500 | 18.5 | 9 | 9 | 63000 | 44500 | 70.63% | 2.1 | 55500 | R-454B
215351150 | 2.83 | Yes | Yes | TOSOT | HRCU-A-CB (Split System: Heat Pump with Remote Outdoor Unit-Air-Source) | Centrally-Ducted | TU36-32WEDU | TUD36-32AH2EDU |  | 34000 | 18 | 12 | 10 | 34000 | 34000 | 100% | 2 | 28200 | R-32
214397095 | 1.92 | Yes | Yes | COLEMAN | HRCU-A-CB (Split System: Heat Pump with Remote Outdoor Unit-Air-Source) | Centrally-Ducted | HH824E2S11 | CTF36B5ADS1+JMET08BS2N1 |  | 23000 | 19 | 12 | 9 | 23000 | 17800 | 77.39% | 2 | 17400 | R-454B
210472839 | 1.98 | Yes | Yes | KENMORE | HRCU-A-CB (Split System: Heat Pump with Remote Outdoor Unit-Air-Source) | Centrally-Ducted | (C,H,T)VH825GKA3* | EA*4X42L21A*+WALLCON | *95CSU1002122A* | 23800 | 16.5 | 11 | 8.1 | 21400 | 16600 | 77.57% | 1.96 | 20600 | R-410A
210472916 | 1.97 | Yes | Yes | KENMORE | HRCU-A-CB (Split System: Heat Pump with Remote Outdoor Unit-Air-Source) | Centrally-Ducted | (C,H,T)VH825GKA3* | EA*4X42L21A*+WALLCON | *96CTN0801714A* | 23600 | 16.5 | 11 | 8.1 | 21400 | 16700 | 78.04% | 1.96 | 20800 | R-410A
214242782 | 1.97 | Yes | Yes | KEEPRITE | HRCU-A-CB (Split System: Heat Pump with Remote Outdoor Unit-Air-Source) | Centrally-Ducted | CVH825GKA2* | EN(A,D)4X36L21**+WALLCON | *80CTL1102120B* | 23600 | 16.5 | 11 | 8.1 | 21600 | 16700 | 77.31% | 1.92 | 20800 | R-410A
216682968 | 2.02 | Yes | Yes | AIRQUEST | HRCU-A-CB (Split System: Heat Pump with Remote Outdoor Unit-Air-Source) | Centrally-Ducted | DLCURAH24ABK | EA*4X36L21A* | *97VTN1002122A* | 24200 | 17 | 10 | 9 | 26000 | 22600 | 86.92% | 1.78 | 19000 | R-410A
214239990 | 2.7 | Yes | Yes | KEEPRITE | HRCU-A-CB (Split System: Heat Pump with Remote Outdoor Unit-Air-Source) | Centrally-Ducted | CVH837GKA** | EN(A,D)4X48L24**+WALLCON | *80CTL1352422B* | 32400 | 17 | 11.7 | 8.1 | 32600 | 24600 | 75.46% | 1.96 | 31400 | R-410A
213815090 | 1.38 | Yes | Yes | DAIKIN | HRCU-A-CB (Split System: Heat Pump with Remote Outdoor Unit-Air-Source) | Centrally-Ducted | DZ6VSA1810A* | CA*EA2422*4A*+MBVK12BP1X00A* |  | 16600 | 17.5 | 10.9 | 8.5 | 17400 | 13000 | 74.71% | 2.1 | 10800 | R-410A
214242162 | 1.97 | Yes | Yes | KEEPRITE | HRCU-A-CB (Split System: Heat Pump with Remote Outdoor Unit-Air-Source) | Centrally-Ducted | CVH825GKA3* | EN(A,D,W)4X42L21**+WALLCON | *97CMN0801714B* | 23600 | 16.5 | 11 | 8.1 | 21400 | 16700 | 78.04% | 1.94 | 20800 | R-410A
210474067 | 2.02 | Yes | Yes | KENMORE | HRCU-A-CB (Split System: Heat Pump with Remote Outdoor Unit-Air-Source) | Centrally-Ducted | (C,H,T)VH825GKA3* | EN(A,D)4X48L24**+WALLCON | *95CSU0802120A* | 24200 | 17 | 11.5 | 8.1 | 21200 | 16600 | 78.3% | 2.02 | 20600 | R-410A
214572515 | 2.63 | Yes | Yes | KEEPRITE | HRCU-A-CB (Split System: Heat Pump with Remote Outdoor Unit-Air-Source) | Centrally-Ducted | CVH837GKA** | EA*4X36L21A*+WALLCON | *97CMN0802120B* | 31600 | 17 | 11 | 8.1 | 33000 | 24200 | 73.33% | 1.86 | 31200 | R-410A
214573985 | 2.68 | Yes | Yes | KEEPRITE | HRCU-A-CB (Split System: Heat Pump with Remote Outdoor Unit-Air-Source) | Centrally-Ducted | CVH837GKA2* | EA*4X48L24A*+WALLCON | *95CSU0802120B* | 32200 | 17.5 | 11 | 8.5 | 32400 | 25000 | 77.16% | 1.98 | 31400 | R-410A
206414272 | 2 | Yes | Yes | TOSOT | HRCU-A-CB (Split System: Heat Pump with Remote Outdoor Unit-Air-Source) | Centrally-Ducted | TU36-24WADU | TUD24-24AH2ADU |  | 24000 | 17 | 12 | 9 | 24000 | 22000 | 91.67% | 1.8 | 20000 | R-410A
214242192 | 1.98 | Yes | Yes | KEEPRITE | HRCU-A-CB (Split System: Heat Pump with Remote Outdoor Unit-Air-Source) | Centrally-Ducted | CVH825GKA3* | EN(A,D,W)4X42L21**+WALLCON | *96CTN0801714B* | 23800 | 16.5 | 11 | 8.1 | 21400 | 16700 | 78.04% | 1.94 | 20800 | R-410A
214243222 | 2.02 | Yes | Yes | KEEPRITE | HRCU-A-CB (Split System: Heat Pump with Remote Outdoor Unit-Air-Source) | Centrally-Ducted | CVH825GKA2* | EN(A,D)4X48L24**+WALLCON | *80CTL1352422B* | 24200 | 17 | 11.5 | 8.1 | 21200 | 16600 | 78.3% | 2.02 | 20600 | R-410A
214242822 | 1.97 | Yes | Yes | KEEPRITE | HRCU-A-CB (Split System: Heat Pump with Remote Outdoor Unit-Air-Source) | Centrally-Ducted | CVH825GKA2* | EN(A,D)4X36L21**+WALLCON | *97CMN1002122B* | 23600 | 16.5 | 11 | 8.1 | 21400 | 16700 | 78.04% | 1.92 | 20800 | R-410A
213062679 | 2 | Yes | Yes | ACIQ | HRCU-A-CB (Split System: Heat Pump with Remote Outdoor Unit-Air-Source) | Centrally-Ducted | HVH825GKA2* | EHD4X36AAL+WALLCON | *80CTL0701412A* | 24000 | 16.5 | 11 | 8.1 | 21400 | 16600 | 77.57% | 2 | 20600 | R-410A
213062713 | 2.03 | Yes | Yes | ACIQ | HRCU-A-CB (Split System: Heat Pump with Remote Outdoor Unit-Air-Source) | Centrally-Ducted | HVH825GKA2* | EA*4X37L21A*+WALLCON | *96CTN1002122A* | 24400 | 16.5 | 11 | 8.5 | 21200 | 16600 | 78.3% | 2.04 | 20600 | R-410A
213062720 | 1.93 | Yes | No | ACIQ | HRCU-A-CB (Split System: Heat Pump with Remote Outdoor Unit-Air-Source) | Centrally-Ducted | HVH825GKA2* | EA*4X24L17A*+WALLCON | *80CSU0401712A* | 23200 | 16.5 | 10.5 | 8.1 | 22000 | 16800 | 76.36% | 1.9 | 21000 | R-410A
215390436 | 2 | Yes | Yes | TOSOT | HRCU-A-CB (Split System: Heat Pump with Remote Outdoor Unit-Air-Source) | Centrally-Ducted | TU24W-EDU | TUD24AH2-EDU |  | 24000 | 18 | 12.5 | 10 | 25000 | 25000 | 100% | 2 | 20600 | R-32
213069669 | 1.93 | Yes | Yes | ACIQ | HRCU-A-CB (Split System: Heat Pump with Remote Outdoor Unit-Air-Source) | Centrally-Ducted | DLCURAH24ABK | EA*4X24L17A* | *92ESN0601412A* | 23200 | 16.5 | 10 | 8.5 | 26400 | 25800 | 97.73% | 2.18 | 19200 | R-410A
213069672 | 2.03 | Yes | No | ACIQ | HRCU-A-CB (Split System: Heat Pump with Remote Outdoor Unit-Air-Source) | Centrally-Ducted | DLCURAH24ABK | EA*4X24L17A* | *95ESN0601714A* | 24400 | 15.5 | 10 | 8.5 | 27200 | 23200 | 85.29% | 1.9 | 19600 | R-410A
213069904 | 1.97 | Yes | No | ACIQ | HRCU-A-CB (Split System: Heat Pump with Remote Outdoor Unit-Air-Source) | Centrally-Ducted | DLCURAH24ABK | EA*4X30L17A* | *92ESN0401712A* | 23600 | 15.5 | 10 | 8.5 | 26200 | 23600 | 90.08% | 1.94 | 19100 | R-410A
213070153 | 1.95 | Yes | Yes | ACIQ | HRCU-A-CB (Split System: Heat Pump with Remote Outdoor Unit-Air-Source) | Centrally-Ducted | DLCURAH24ABK | EA*4X36L17A* | OLV098A12* | 23400 | 16.5 | 10 | 8.5 | 25600 | 23800 | 92.97% | 1.98 | 18900 | R-410A
213070204 | 1.98 | Yes | Yes | ACIQ | HRCU-A-CB (Split System: Heat Pump with Remote Outdoor Unit-Air-Source) | Centrally-Ducted | DLCURAH24ABK | EA*4X36L21A* | *96VTN1002122A* | 23800 | 17 | 10 | 8.5 | 25800 | 23200 | 89.92% | 1.92 | 18900 | R-410A
213070388 | 2.08 | Yes | Yes | ACIQ | HRCU-A-CB (Split System: Heat Pump with Remote Outdoor Unit-Air-Source) | Centrally-Ducted | DLCURAH24ABK | EA*4X36L21A* | *92ESN1002120A* | 25000 | 17 | 10.5 | 8.5 | 26600 | 21800 | 81.95% | 1.82 | 19300 | R-410A
210474424 | 2.02 | Yes | Yes | KENMORE | HRCU-A-CB (Split System: Heat Pump with Remote Outdoor Unit-Air-Source) | Centrally-Ducted | (C,H,T)VH825GKA3* | EHD4X42AAL+WALLCON | *80CTL0901716A* | 24200 | 16.5 | 11 | 8.1 | 21200 | 16500 | 77.83% | 2.02 | 20600 | R-410A
210473704 | 2 | Yes | Yes | KENMORE | HRCU-A-CB (Split System: Heat Pump with Remote Outdoor Unit-Air-Source) | Centrally-Ducted | (C,H,T)VH825GKA3* | END4X42L17**+WALLCON | *80CTL0901716A* | 24000 | 17 | 11.5 | 8.1 | 21400 | 16600 | 77.57% | 2 | 20600 | R-410A
210473957 | 2 | Yes | Yes | KENMORE | HRCU-A-CB (Split System: Heat Pump with Remote Outdoor Unit-Air-Source) | Centrally-Ducted | (C,H,T)VH825GKA3* | EN(A,D,W)4X48L21**+WALLCON | *80CTL0451712A* | 24000 | 16.5 | 11 | 8.1 | 21400 | 16700 | 78.04% | 2 | 20800 | R-410A
210473037 | 1.98 | Yes | Yes | KENMORE | HRCU-A-CB (Split System: Heat Pump with Remote Outdoor Unit-Air-Source) | Centrally-Ducted | (C,H,T)VH825GKA3* | EA*4X42L24A*+WALLCON | *96CTN1202422A* | 23800 | 17 | 11 | 8.1 | 21400 | 16600 | 77.57% | 1.96 | 20600 | R-410A
210473103 | 2.03 | Yes | Yes | KENMORE | HRCU-A-CB (Split System: Heat Pump with Remote Outdoor Unit-Air-Source) | Centrally-Ducted | (C,H,T)VH825GKA3* | EA*4X43L21A*+WALLCON | *95CSU0802120A* | 24400 | 17 | 11 | 8.5 | 21200 | 16600 | 78.3% | 2.04 | 20600 | R-410A
213770522 | 1.95 | Yes | No | KEEPRITE | HRCU-A-CB (Split System: Heat Pump with Remote Outdoor Unit-Air-Source) | Centrally-Ducted | CVH825GKA2* | EA*4X24L17A*+WALLCON | *80CTL0901716B* | 23400 | 16.5 | 10.5 | 8.1 | 21800 | 16800 | 77.06% | 1.9 | 21000 | R-410A
213771342 | 1.97 | Yes | No | KEEPRITE | HRCU-A-CB (Split System: Heat Pump with Remote Outdoor Unit-Air-Source) | Centrally-Ducted | CVH825GKA2* | EA*4X42L21A*+WALLCON | *96CTN0601714B* | 23600 | 16.5 | 10.5 | 8.1 | 21400 | 16700 | 78.04% | 1.96 | 20800 | R-410A
215940580 | 2.97 | Yes | Yes | DAY & NIGHT | HRCU-A-CB (Split System: Heat Pump with Remote Outdoor Unit-Air-Source) | Centrally-Ducted | C5H3V36*K*AAA* | EVD5X38M17A*+WALLCON | *80CSU0401712B* | 35600 | 22 | 12.5 | 8.5 | 38000 | 28600 | 75.26% | 2.04 | 32800 | R-454B
216727471 | 1.83 | Yes | No | CARRIER | HRCU-A-CB (Split System: Heat Pump with Remote Outdoor Unit-Air-Source) | Centrally-Ducted | 37MUHAQ24AA3 | CAA**3017AM* | 58TN*B090C17**16 | 22000 | 16 | 10.5 | 8.1 | 20800 | 18700 | 89.9% | 1.9 | 17500 | R-454B
211259735 | 1.58 | Yes | Yes | DAY & NIGHT | HRCU-A-CB (Split System: Heat Pump with Remote Outdoor Unit-Air-Source) | Centrally-Ducted | DLCURAH18ABK | EA*4X19L17A* | *80ESU0401712A* | 19000 | 17 | 11 | 8.5 | 18900 | 17400 | 92.06% | 2.14 | 12600 | R-410A
212989291 | 1.48 | Yes | No | DAY & NIGHT | HRCU-A-CB (Split System: Heat Pump with Remote Outdoor Unit-Air-Source) | Centrally-Ducted | DLCURAH18ABK | EA*4X25L17A* | *95MSU0601716A* | 17800 | 16.5 | 10.5 | 8.1 | 17700 | 17700 | 100% | 2.14 | 12000 | R-410A
208141272 | 4.5 | Yes | Yes | TRANE | HRCU-A-CB (Split System: Heat Pump with Remote Outdoor Unit-Air-Source) | Centrally-Ducted | 4TXD2060A10NU** | 4MXA2060A10NU** |  | 54000 | 16 | 10 | 9 | 54000 | 41000 | 75.93% | 1.8 | 44000 | R-410A
212361355 | 3.92 | No | No | TRANE | HRCU-A-C (Split System: Heat Pump with Remote Outdoor Unit with No Indoor Fan --Air Source) | Centrally-Ducted | 4TXD2060A10NU** | 4RXCD048AS3HC** |  | 47000 | 15.2 | 10 | 8.5 | 48000 | 33600 | 70% | 1.8 | 39000 | R-410A
213062613 | 1.97 | Yes | Yes | ACIQ | HRCU-A-CB (Split System: Heat Pump with Remote Outdoor Unit-Air-Source) | Centrally-Ducted | HVH825GKA2* | EA*4X36L21A*+WALLCON | *97CMN1002122A* | 23600 | 16.5 | 11 | 8.1 | 21400 | 16600 | 77.57% | 1.94 | 20600 | R-410A
213067511 | 1.98 | Yes | Yes | ACIQ | HRCU-A-CB (Split System: Heat Pump with Remote Outdoor Unit-Air-Source) | Centrally-Ducted | HVH825GKA2* | EA*4X42L24A*+WALLCON | *96CTN1002122A* | 23800 | 16.5 | 11 | 8.1 | 21400 | 16600 | 77.57% | 1.96 | 20600 | R-410A
213069515 | 2.98 | Yes | No | ACIQ | HRCU-A-CB (Split System: Heat Pump with Remote Outdoor Unit-Air-Source) | Centrally-Ducted | DLCURAH36ABK | EA*4X48L24A* | OLV112A16A | 35800 | 15.5 | 10 | 8.5 | 38500 | 34800 | 90.39% | 2.04 | 29000 | R-410A
213069540 | 2.98 | Yes | No | ACIQ | HRCU-A-CB (Split System: Heat Pump with Remote Outdoor Unit-Air-Source) | Centrally-Ducted | DLCURAH36ABK | EN(A,D,W)4X48L21** | *80VSL0451716A* | 35800 | 15.5 | 10 | 8.1 | 38500 | 35000 | 90.91% | 2 | 29200 | R-410A
216783336 | 2.87 | Yes | Yes | COLEMAN | HRCU-A-CB (Split System: Heat Pump with Remote Outdoor Unit-Air-Source) | Centrally-Ducted | HH836E2S11 | CTF48C5CFS1 | Z8ES080C16LMPS1 | 34400 | 19 | 11 | 9 | 32200 | 25400 | 78.88% | 2 | 26200 | R-454B
214239930 | 2.7 | Yes | Yes | KEEPRITE | HRCU-A-CB (Split System: Heat Pump with Remote Outdoor Unit-Air-Source) | Centrally-Ducted | CVH837GKA** | EN(A,D,W)4X48L21**+WALLCON | *97CMN1002122B* | 32400 | 17 | 11.7 | 8.1 | 32600 | 24600 | 75.46% | 1.96 | 31400 | R-410A
209843759 | 4.5 | Yes | Yes | TOSOT | HRCU-A-CB (Split System: Heat Pump with Remote Outdoor Unit-Air-Source) | Centrally-Ducted | TU60-24WADU | TUD60-24AH2ADU |  | 54000 | 16 | 10 | 9 | 54000 | 41000 | 75.93% | 1.8 | 44000 | R-410A
213067543 | 2 | Yes | Yes | ACIQ | HRCU-A-CB (Split System: Heat Pump with Remote Outdoor Unit-Air-Source) | Centrally-Ducted | HVH825GKA2* | EA*4X48L21A*+WALLCON | *97CMN0601714A* | 24000 | 16.5 | 11 | 8.1 | 21000 | 16700 | 79.52% | 2 | 20600 | R-410A
216782212 | 3.75 | Yes | Yes | COLEMAN | HRCU-A-CB (Split System: Heat Pump with Remote Outdoor Unit-Air-Source) | Centrally-Ducted | HH860E2S11 | CTF60C5CGS1 | Z8ES120C20LMPS1 | 45000 | 18 | 11.7 | 9 | 45500 | 33400 | 73.41% | 2 | 32800 | R-454B
210470328 | 2.73 | Yes | Yes | KENMORE | HRCU-A-CB (Split System: Heat Pump with Remote Outdoor Unit-Air-Source) | Centrally-Ducted | (C,H,T)VH837GKA2* | EA*4X60L24A*+WALLCON | *97CMN1202422A* | 32800 | 17.5 | 11.7 | 8.5 | 32000 | 24800 | 77.5% | 1.98 | 31200 | R-410A
210470581 | 2.77 | Yes | Yes | KENMORE | HRCU-A-CB (Split System: Heat Pump with Remote Outdoor Unit-Air-Source) | Centrally-Ducted | (C,H,T)VH837GKA2* | EA*4X61L24A*+WALLCON | *96CTN1202422A* | 33200 | 18 | 12 | 8.5 | 32000 | 24800 | 77.5% | 2 | 31200 | R-410A
210470063 | 2.63 | Yes | Yes | KENMORE | HRCU-A-CB (Split System: Heat Pump with Remote Outdoor Unit-Air-Source) | Centrally-Ducted | (C,H,T)VH837GKA2* | EA*4X36L21A*+WALLCON | *95CSU0802120A* | 31600 | 17 | 11 | 8.1 | 33200 | 24200 | 72.89% | 1.86 | 31000 | R-410A
214243172 | 2 | Yes | Yes | KEEPRITE | HRCU-A-CB (Split System: Heat Pump with Remote Outdoor Unit-Air-Source) | Centrally-Ducted | CVH825GKA2* | EN(A,D,W)4X48L21**+WALLCON | *96CTN0601714B* | 24000 | 16.5 | 11 | 8.1 | 21400 | 16700 | 78.04% | 2 | 20600 | R-410A
214243142 | 2 | Yes | Yes | KEEPRITE | HRCU-A-CB (Split System: Heat Pump with Remote Outdoor Unit-Air-Source) | Centrally-Ducted | CVH825GKA2* | EN(A,D,W)4X48L21**+WALLCON | *97CMN0601714B* | 24000 | 16.5 | 11 | 8.1 | 21400 | 16700 | 78.04% | 2 | 20600 | R-410A
216684114 | 3.75 | Yes | No | MOOVAIR | HRCU-A-C (Split System: Heat Pump with Remote Outdoor Unit with No Indoor Fan --Air Source) | Centrally-Ducted | MSHMA48R2AN1 | GCHMA48RCAS1 |  | 45000 | 15.2 | 10 | 8.8 | 48000 | 42000 | 87.5% | 1.85 | 34400 | R-454B
215933990 | 3.58 | Yes | Yes | DAY & NIGHT | HRCU-A-CB (Split System: Heat Pump with Remote Outdoor Unit-Air-Source) | Centrally-Ducted | C5H3V48*K*AAA* | EA*5X48M21A*+WALLCON | *80CTL0701716B* | 43000 | 20 | 10.5 | 9 | 48500 | 37200 | 76.7% | 2 | 40000 | R-454B
216682585 | 2.98 | Yes | Yes | CARRIER | HRCU-A-CB (Split System: Heat Pump with Remote Outdoor Unit-Air-Source) | Centrally-Ducted | 38MURAQ36AB3* | CAP**4821AL* | 59TP7A100V21**22 | 35800 | 16.5 | 10 | 9 | 37400 | 34200 | 91.44% | 1.94 | 28800 | R-410A
211230952 | 3 | Yes | Yes | CARRIER | HRCU-A-CB (Split System: Heat Pump with Remote Outdoor Unit-Air-Source) | Centrally-Ducted | 38MURAQ36AB3* | CAP**4824AL* | GG96VTAA66120D | 36000 | 16 | 10 | 8.5 | 38500 | 34600 | 89.87% | 2.06 | 29000 | R-410A
215934440 | 3.58 | Yes | Yes | DAY & NIGHT | HRCU-A-CB (Split System: Heat Pump with Remote Outdoor Unit-Air-Source) | Centrally-Ducted | C5H3V48*K*AAA* | ESH5X48M12A*+WALLCON | *80CTL0701412B* | 43000 | 19.5 | 11 | 8.5 | 49000 | 35400 | 72.24% | 1.8 | 36200 | R-454B
215938370 | 3.79 | Yes | Yes | DAY & NIGHT | HRCU-A-CB (Split System: Heat Pump with Remote Outdoor Unit-Air-Source) | Centrally-Ducted | C5H3V48*K*AAA* | EVD5X60M24A*+WALLCON | *97CMN1002122B* | 45500 | 20.5 | 11.5 | 8.1 | 52500 | 38000 | 72.38% | 1.9 | 43500 | R-454B
213067561 | 2.02 | Yes | No | ACIQ | HRCU-A-CB (Split System: Heat Pump with Remote Outdoor Unit-Air-Source) | Centrally-Ducted | HVH825GKA2* | EHD4X42AAL+WALLCON | *80CTL0701716A* | 24200 | 16 | 10.5 | 8.1 | 21400 | 16600 | 77.57% | 2 | 20600 | R-410A
213069567 | 3.12 | Yes | No | ACIQ | HRCU-A-CB (Split System: Heat Pump with Remote Outdoor Unit-Air-Source) | Centrally-Ducted | DLCURAH36ABK | EN(A,D,W)4X48L21** | *95ESU1002122A* | 37400 | 15.5 | 10.5 | 8.5 | 39500 | 35000 | 88.61% | 2.08 | 29400 | R-410A
213069574 | 2.98 | Yes | No | ACIQ | HRCU-A-CB (Split System: Heat Pump with Remote Outdoor Unit-Air-Source) | Centrally-Ducted | DLCURAH36ABK | EN(A,D,W)4X48L21** | OMV098J12* | 35800 | 15.5 | 10 | 8.1 | 38500 | 35000 | 90.91% | 2 | 29200 | R-410A
213069583 | 3.1 | Yes | No | ACIQ | HRCU-A-CB (Split System: Heat Pump with Remote Outdoor Unit-Air-Source) | Centrally-Ducted | DLCURAH36ABK | EN(A,D)4X48L24** | *80ES(N,L)1552420A* | 37200 | 16 | 10.5 | 8.1 | 39500 | 35000 | 88.61% | 2.08 | 29200 | R-410A
214397301 | 2.88 | Yes | Yes | COLEMAN | HRCU-A-CB (Split System: Heat Pump with Remote Outdoor Unit-Air-Source) | Centrally-Ducted | HH836E2S11 | CTF36C5CDS1 | TM9E080C20MP12 | 34600 | 17 | 11 | 8.5 | 32600 | 26800 | 82.21% | 2 | 29000 | R-454B
214397318 | 2.87 | Yes | Yes | COLEMAN | HRCU-A-CB (Split System: Heat Pump with Remote Outdoor Unit-Air-Source) | Centrally-Ducted | HH836E2S11 | JHC42C5CF2SS1 |  | 34400 | 19 | 11.7 | 9 | 31600 | 25000 | 79.11% | 2 | 25800 | R-454B
216782655 | 2.83 | Yes | Yes | COLEMAN | HRCU-A-CB (Split System: Heat Pump with Remote Outdoor Unit-Air-Source) | Centrally-Ducted | HH836E2S11 | CTF36C5CDS1 | Z8ES080C16LMPS1 | 34000 | 18 | 11.7 | 8.5 | 31200 | 25400 | 81.41% | 2 | 27600 | R-454B
216784474 | 2.87 | Yes | Yes | COLEMAN | HRCU-A-CB (Split System: Heat Pump with Remote Outdoor Unit-Air-Source) | Centrally-Ducted | HH836E2S11 | CTF36C5CDS1 | Z8ES120C16LMPS1 | 34400 | 18 | 11.7 | 8.5 | 31600 | 25800 | 81.65% | 2 | 28000 | R-454B
214719682 | 2.77 | Yes | Yes | COLEMAN | HRCU-A-CB (Split System: Heat Pump with Remote Outdoor Unit-Air-Source) | Centrally-Ducted | HH836E2S11 | CTU36B5XDS1+TXV | TM8E100B12MP11 | 33200 | 18 | 11 | 8.5 | 31200 | 25200 | 80.77% | 2 | 27200 | R-454B
214397766 | 2.83 | Yes | Yes | COLEMAN | HRCU-A-CB (Split System: Heat Pump with Remote Outdoor Unit-Air-Source) | Centrally-Ducted | HH836E2S11 | CTF36C5CDS1 | CPLC080C16MP13 | 34000 | 18 | 11 | 8.5 | 31600 | 26000 | 82.28% | 2 | 28200 | R-454B
214398171 | 2.82 | Yes | Yes | COLEMAN | HRCU-A-CB (Split System: Heat Pump with Remote Outdoor Unit-Air-Source) | Centrally-Ducted | HH836E2S11 | CTM36C5CDS1 | TM8E100C16MP11 | 33800 | 18 | 11 | 8.5 | 31600 | 25800 | 81.65% | 2 | 28000 | R-454B
212984645 | 2.02 | Yes | Yes | KEEPRITE | HRCU-A-CB (Split System: Heat Pump with Remote Outdoor Unit-Air-Source) | Centrally-Ducted | DLCURAH24ABK | EA*4X37L21A* | *92MSN0801716A* | 24200 | 17.5 | 10.5 | 8.5 | 25000 | 21400 | 85.6% | 1.8 | 18400 | R-410A
212984045 | 2.02 | Yes | Yes | KEEPRITE | HRCU-A-CB (Split System: Heat Pump with Remote Outdoor Unit-Air-Source) | Centrally-Ducted | DLCURAH24ABK | EA*4X25L17A* | *92MSN0601714A* | 24200 | 17 | 10 | 8.5 | 25200 | 21800 | 86.51% | 1.82 | 18700 | R-410A
212984093 | 2 | Yes | Yes | KEEPRITE | HRCU-A-CB (Split System: Heat Pump with Remote Outdoor Unit-Air-Source) | Centrally-Ducted | DLCURAH24ABK | EA*4X37L17A* | *92MSN0601714A* | 24000 | 17 | 10 | 8.5 | 25600 | 22400 | 87.5% | 1.88 | 18900 | R-410A
212984129 | 1.97 | Yes | Yes | KEEPRITE | HRCU-A-CB (Split System: Heat Pump with Remote Outdoor Unit-Air-Source) | Centrally-Ducted | DLCURAH24ABK | EN(A,D)4X30L17** | *92MSN0601714A* | 23600 | 17 | 10.5 | 8.5 | 26400 | 24400 | 92.42% | 2.02 | 19100 | R-410A
214279763 | 1.45 | Yes | Yes | HEIL | HRCU-A-CB (Split System: Heat Pump with Remote Outdoor Unit-Air-Source) | Centrally-Ducted | DLCURAH18ABK | EA*4X30L17A* | *96MSN0601716A* | 17400 | 16 | 10.5 | 8.5 | 18000 | 18700 | 103.9% | 2.24 | 12200 | R-410A
213062943 | 1.95 | Yes | No | ACIQ | HRCU-A-CB (Split System: Heat Pump with Remote Outdoor Unit-Air-Source) | Centrally-Ducted | HVH825GKA3* | EA*4X36L17A*+WALLCON | *96CTN0601714A* | 23400 | 16 | 10.5 | 8.1 | 21600 | 16800 | 77.78% | 1.92 | 20800 | R-410A
213062944 | 1.97 | Yes | No | ACIQ | HRCU-A-CB (Split System: Heat Pump with Remote Outdoor Unit-Air-Source) | Centrally-Ducted | HVH825GKA3* | EA*4X36L17A*+WALLCON | *96CTN0801714A* | 23600 | 16.5 | 10.5 | 8.1 | 21600 | 16700 | 77.31% | 1.92 | 20800 | R-410A
213771392 | 1.98 | Yes | Yes | KEEPRITE | HRCU-A-CB (Split System: Heat Pump with Remote Outdoor Unit-Air-Source) | Centrally-Ducted | CVH825GKA2* | EA*4X42L24A*+WALLCON | *80CTL1352422B* | 23800 | 16.5 | 11 | 8.1 | 21400 | 16600 | 77.57% | 1.96 | 20600 | R-410A
213771492 | 2.03 | Yes | No | KEEPRITE | HRCU-A-CB (Split System: Heat Pump with Remote Outdoor Unit-Air-Source) | Centrally-Ducted | CVH825GKA2* | EA*4X43L21A*+WALLCON | *95CSU0601716B* | 24400 | 16.5 | 10.5 | 8.1 | 21200 | 16600 | 78.3% | 2.02 | 20600 | R-410A
213771522 | 2.03 | Yes | Yes | KEEPRITE | HRCU-A-CB (Split System: Heat Pump with Remote Outdoor Unit-Air-Source) | Centrally-Ducted | CVH825GKA2* | EA*4X43L21A*+WALLCON | *97CMN1002122B* | 24400 | 16.5 | 11 | 8.5 | 21200 | 16600 | 78.3% | 2.04 | 20600 | R-410A
213771122 | 2.02 | Yes | Yes | KEEPRITE | HRCU-A-CB (Split System: Heat Pump with Remote Outdoor Unit-Air-Source) | Centrally-Ducted | CVH825GKA2* | EA*4X37L17A*+WALLCON | *96CTN0801714B* | 24200 | 16.5 | 11 | 8.1 | 21400 | 16700 | 78.04% | 2 | 20800 | R-410A
213771272 | 1.98 | Yes | No | KEEPRITE | HRCU-A-CB (Split System: Heat Pump with Remote Outdoor Unit-Air-Source) | Centrally-Ducted | CVH825GKA2* | EA*4X42L21A*+WALLCON | *80CTL0901716B* | 23800 | 16.5 | 10.5 | 8.1 | 21400 | 16600 | 77.57% | 1.96 | 20600 | R-410A
213770300 | 3.75 | Yes | Yes | BRYANT HEATING AND COOLING SYSTEMS | HRCU-A-CB (Split System: Heat Pump with Remote Outdoor Unit-Air-Source) | Centrally-Ducted | 284ANV048*0**B* | CAP**6121AL*+UI | 88*TB48070C17*** | 45000 | 20.5 | 11 | 9 | 46500 | 36800 | 79.14% | 2.3 | 44000 | R-410A
213770330 | 3.71 | Yes | Yes | BRYANT HEATING AND COOLING SYSTEMS | HRCU-A-CB (Split System: Heat Pump with Remote Outdoor Unit-Air-Source) | Centrally-Ducted | 284ANV048*0**B* | CSPH*4812AL*+UI | 88*TB60110C21*** | 44500 | 20 | 11.5 | 8.5 | 46500 | 36400 | 78.28% | 2.22 | 43500 | R-410A
213771386 | 1.98 | Yes | Yes | BRYANT HEATING AND COOLING SYSTEMS | HRCU-A-CB (Split System: Heat Pump with Remote Outdoor Unit-Air-Source) | Centrally-Ducted | 288BNV025*0**B* | CAP**4224AL*+UI | 88*TB66135C24*** | 23800 | 16.5 | 11 | 8.1 | 21400 | 16600 | 77.57% | 1.96 | 20600 | R-410A
216684115 | 3.75 | Yes | No | MOOVAIR | HRCU-A-C (Split System: Heat Pump with Remote Outdoor Unit with No Indoor Fan --Air Source) | Centrally-Ducted | MSHMA48R2AN1 | MCHMA48RCAS1 |  | 45000 | 15.2 | 10 | 8.8 | 48000 | 42000 | 87.5% | 1.85 | 34400 | R-454B
213069601 | 3.02 | Yes | No | ACIQ | HRCU-A-CB (Split System: Heat Pump with Remote Outdoor Unit-Air-Source) | Centrally-Ducted | DLCURAH36ABK | EN(A,D)4X48L24** | *96VSN0802120A* | 36200 | 16 | 10 | 8.1 | 38500 | 34800 | 90.39% | 2.02 | 29200 | R-410A
210473433 | 2 | Yes | Yes | KENMORE | HRCU-A-CB (Split System: Heat Pump with Remote Outdoor Unit-Air-Source) | Centrally-Ducted | (C,H,T)VH825GKA3* | EA*4X48L21A*+WALLCON | *97CMN0602120A* | 24000 | 16.5 | 11 | 8.1 | 21000 | 16600 | 79.05% | 2 | 20600 | R-410A
210473444 | 2.02 | Yes | Yes | KENMORE | HRCU-A-CB (Split System: Heat Pump with Remote Outdoor Unit-Air-Source) | Centrally-Ducted | (C,H,T)VH825GKA3* | EA*4X48L24A*+WALLCON | *95CSU0802120A* | 24200 | 17 | 11 | 8.1 | 21000 | 16500 | 78.57% | 2.02 | 20400 | R-410A
212985771 | 1.95 | Yes | Yes | KEEPRITE | HRCU-A-CB (Split System: Heat Pump with Remote Outdoor Unit-Air-Source) | Centrally-Ducted | DLCURAH24ABK | EA*4X24L17A* | *96MSN0261410A* | 23400 | 16.5 | 10 | 8.5 | 27000 | 26200 | 97.04% | 2.2 | 19500 | R-410A
212986133 | 1.93 | No | No | DAY & NIGHT | HRCU-A-CB (Split System: Heat Pump with Remote Outdoor Unit-Air-Source) | Centrally-Ducted | DLCURAH24ABK | EA*4X24L14A* | *96MSN0401410A* | 23200 | 16 | 9.5 | 8.5 | 27000 | 26600 | 98.52% | 2.22 | 19500 | R-410A
212986883 | 2.02 | Yes | Yes | DAY & NIGHT | HRCU-A-CB (Split System: Heat Pump with Remote Outdoor Unit-Air-Source) | Centrally-Ducted | DLCURAH24ABK | EA*4X25L17A* | *96MSN0601412A* | 24200 | 17 | 10 | 8.5 | 25200 | 21800 | 86.51% | 1.82 | 18700 | R-410A
212988655 | 2.02 | Yes | Yes | DAY & NIGHT | HRCU-A-CB (Split System: Heat Pump with Remote Outdoor Unit-Air-Source) | Centrally-Ducted | DLCURAH24ABK | EA*4X25L17A* | *95MSU0401712A* | 24200 | 16.5 | 10 | 8.5 | 25200 | 21800 | 86.51% | 1.82 | 18700 | R-410A
213062961 | 2 | Yes | Yes | ACIQ | HRCU-A-CB (Split System: Heat Pump with Remote Outdoor Unit-Air-Source) | Centrally-Ducted | HVH825GKA3* | EA*4X37L17A*+WALLCON | *96CTN0601714A* | 24000 | 16 | 11 | 8.1 | 21400 | 16800 | 78.5% | 1.98 | 20800 | R-410A
213063061 | 1.97 | Yes | No | ACIQ | HRCU-A-CB (Split System: Heat Pump with Remote Outdoor Unit-Air-Source) | Centrally-Ducted | HVH825GKA3* | EA*4X36L17A*+WALLCON | *80CSU0601716A* | 23600 | 16.5 | 10.5 | 8.1 | 21400 | 16700 | 78.04% | 1.92 | 20800 | R-410A
213063095 | 2.02 | Yes | No | ACIQ | HRCU-A-CB (Split System: Heat Pump with Remote Outdoor Unit-Air-Source) | Centrally-Ducted | HVH825GKA3* | EA*4X37L17A*+WALLCON | *95CSU0601716A* | 24200 | 16.5 | 10.5 | 8.1 | 21400 | 16800 | 78.5% | 1.98 | 20800 | R-410A
213063109 | 1.98 | Yes | No | ACIQ | HRCU-A-CB (Split System: Heat Pump with Remote Outdoor Unit-Air-Source) | Centrally-Ducted | HVH825GKA3* | EHD4X30AAL+WALLCON | *95CSU0802120A* | 23800 | 16 | 10.5 | 8.1 | 21800 | 16700 | 76.61% | 1.98 | 21000 | R-410A
213063112 | 2 | Yes | No | ACIQ | HRCU-A-CB (Split System: Heat Pump with Remote Outdoor Unit-Air-Source) | Centrally-Ducted | HVH825GKA3* | EHD4X36AAL+WALLCON | *95CSU0802120A* | 24000 | 16 | 10.5 | 8.1 | 21400 | 16600 | 77.57% | 1.98 | 20600 | R-410A
212987035 | 1.46 | Yes | Yes | KEEPRITE | HRCU-A-CB (Split System: Heat Pump with Remote Outdoor Unit-Air-Source) | Centrally-Ducted | DLCURAH18ABK | EA*4X30L17A* | *96MSN0601412A* | 17500 | 16.5 | 10.5 | 8.5 | 18100 | 18700 | 103.3% | 2.26 | 12200 | R-410A
212984729 | 1.53 | Yes | Yes | KEEPRITE | HRCU-A-CB (Split System: Heat Pump with Remote Outdoor Unit-Air-Source) | Centrally-Ducted | DLCURAH18ABK | EA*4X25L17A* | *92MSN0801716A* | 18300 | 16.5 | 11 | 8.5 | 18100 | 17600 | 97.24% | 2.14 | 12200 | R-410A
210474056 | 2 | Yes | Yes | KENMORE | HRCU-A-CB (Split System: Heat Pump with Remote Outdoor Unit-Air-Source) | Centrally-Ducted | (C,H,T)VH825GKA3* | EN(A,D,W)4X48L21**+WALLCON | *97CMN0602120A* | 24000 | 16.5 | 11 | 8.1 | 21400 | 16700 | 78.04% | 2 | 20600 | R-410A
210473924 | 2.02 | Yes | Yes | KENMORE | HRCU-A-CB (Split System: Heat Pump with Remote Outdoor Unit-Air-Source) | Centrally-Ducted | (C,H,T)VH825GKA3* | EN(A,D,W)4X48L21**+WALLCON | *80CSU0401712A* | 24200 | 17 | 11 | 8.1 | 21200 | 16500 | 77.83% | 2 | 20600 | R-410A
210473521 | 2.02 | Yes | Yes | KENMORE | HRCU-A-CB (Split System: Heat Pump with Remote Outdoor Unit-Air-Source) | Centrally-Ducted | (C,H,T)VH825GKA3* | EA*4X48L24A*+WALLCON | *96CTN1002122A* | 24200 | 16.5 | 11 | 8.1 | 21000 | 16500 | 78.57% | 2.02 | 20400 | R-410A
214242972 | 1.97 | Yes | Yes | KEEPRITE | HRCU-A-CB (Split System: Heat Pump with Remote Outdoor Unit-Air-Source) | Centrally-Ducted | CVH825GKA2* | EN(A,D,W)4X42L21**+WALLCON | *80CTL0701716B* | 23600 | 16.5 | 11 | 8.1 | 21400 | 16700 | 78.04% | 1.96 | 20800 | R-410A
214242422 | 1.93 | Yes | No | KEEPRITE | HRCU-A-CB (Split System: Heat Pump with Remote Outdoor Unit-Air-Source) | Centrally-Ducted | CVH825GKA2* | EN(A,D)4X24L17**+WALLCON | *80CTL0451712B* | 23200 | 15.5 | 10.5 | 8.1 | 22200 | 17000 | 76.58% | 1.92 | 21200 | R-410A
213076735 | 2.95 | Yes | No | KEEPRITE | HRCU-A-CB (Split System: Heat Pump with Remote Outdoor Unit-Air-Source) | Centrally-Ducted | DLCURAH36ABK | EA*4X36L21A* | *80VTL1102122B* | 35400 | 16 | 10 | 8.1 | 39000 | 35200 | 90.26% | 1.84 | 29400 | R-410A
213075906 | 2.97 | Yes | No | KEEPRITE | HRCU-A-CB (Split System: Heat Pump with Remote Outdoor Unit-Air-Source) | Centrally-Ducted | DLCURAH36ABK | EA*4X42L21A* | *95MSU1002120A* | 35600 | 16 | 10 | 8.1 | 38500 | 35200 | 91.43% | 1.9 | 29400 | R-410A
213075990 | 3.02 | Yes | No | KEEPRITE | HRCU-A-CB (Split System: Heat Pump with Remote Outdoor Unit-Air-Source) | Centrally-Ducted | DLCURAH36ABK | EN(A,D,W)4X48L21** | *95MSU1002120A* | 36200 | 16.5 | 10.5 | 8.1 | 38500 | 35000 | 90.91% | 2.02 | 29200 | R-410A
216734461 | 1.87 | Yes | Yes | DAY & NIGHT | HRCU-A-CB (Split System: Heat Pump with Remote Outdoor Unit-Air-Source) | Centrally-Ducted | D5CUHAH24AAK | EA*5X36M17A* | *80MSU0401712A* | 22400 | 16.5 | 11 | 8.5 | 20800 | 18700 | 89.9% | 1.96 | 17600 | R-454B
216734784 | 1.85 | Yes | No | DAY & NIGHT | HRCU-A-CB (Split System: Heat Pump with Remote Outdoor Unit-Air-Source) | Centrally-Ducted | D5CUHAH24AAK | EA*5X36M17A* | *96VTN0401410B* | 22200 | 15.5 | 10.5 | 8.1 | 20800 | 18800 | 90.38% | 1.85 | 17700 | R-454B
216734945 | 1.9 | Yes | Yes | DAY & NIGHT | HRCU-A-CB (Split System: Heat Pump with Remote Outdoor Unit-Air-Source) | Centrally-Ducted | D5CUHAH24AAK | EA*5X37M17A* | *80MS(N,L)0701716A* | 22800 | 16 | 11 | 8.5 | 20600 | 18400 | 89.32% | 1.96 | 17500 | R-454B
216736145 | 1.92 | Yes | No | DAY & NIGHT | HRCU-A-CB (Split System: Heat Pump with Remote Outdoor Unit-Air-Source) | Centrally-Ducted | D5CUHAH24AAK | ESH5X24M12A* | *80CSU1002120A* | 23000 | 15.2 | 10 | 8.5 | 21800 | 19500 | 89.45% | 1.96 | 18400 | R-454B
212985821 | 2 | Yes | Yes | KEEPRITE | HRCU-A-CB (Split System: Heat Pump with Remote Outdoor Unit-Air-Source) | Centrally-Ducted | DLCURAH24ABK | EA*4X37L17A* | *96MSN0261410A* | 24000 | 16.5 | 10 | 8.5 | 25200 | 22200 | 88.1% | 1.84 | 18800 | R-410A
212988777 | 1.48 | Yes | No | KEEPRITE | HRCU-A-CB (Split System: Heat Pump with Remote Outdoor Unit-Air-Source) | Centrally-Ducted | DLCURAH18ABK | EA*4X19L17A* | *95MSU0401712A* | 17700 | 16.5 | 10.5 | 8.1 | 17700 | 17900 | 101.1% | 2.16 | 12100 | R-410A
212985901 | 1.44 | Yes | Yes | KEEPRITE | HRCU-A-CB (Split System: Heat Pump with Remote Outdoor Unit-Air-Source) | Centrally-Ducted | DLCURAH18ABK | EA*4X24L17A* | *96MSN0261410A* | 17300 | 16 | 10.5 | 8.5 | 18200 | 19400 | 106.6% | 2.34 | 12300 | R-410A
212985951 | 1.44 | Yes | No | KEEPRITE | HRCU-A-CB (Split System: Heat Pump with Remote Outdoor Unit-Air-Source) | Centrally-Ducted | DLCURAH18ABK | EN(A,D)4X24L14** | *96MSN0261410A* | 17300 | 20 | 10.5 | 8.1 | 18300 | 19200 | 104.9% | 2.3 | 12300 | R-410A
212984165 | 1.5 | Yes | Yes | KEEPRITE | HRCU-A-CB (Split System: Heat Pump with Remote Outdoor Unit-Air-Source) | Centrally-Ducted | DLCURAH18ABK | EA*4X19L17A* | *92MSN0601714A* | 18000 | 16.5 | 11 | 8.5 | 18000 | 17800 | 98.89% | 2.14 | 12200 | R-410A
212985871 | 1.95 | Yes | No | KEEPRITE | HRCU-A-CB (Split System: Heat Pump with Remote Outdoor Unit-Air-Source) | Centrally-Ducted | DLCURAH24ABK | EN(A,D,W)4X36L17** | *96MSN0261410A* | 23400 | 16.5 | 10 | 8.1 | 26000 | 24400 | 93.85% | 2.02 | 19000 | R-410A
212988691 | 1.95 | Yes | Yes | DAY & NIGHT | HRCU-A-CB (Split System: Heat Pump with Remote Outdoor Unit-Air-Source) | Centrally-Ducted | DLCURAH24ABK | EA*4X36L21A* | *95MSU0401712A* | 23400 | 17 | 10 | 8.5 | 26000 | 24400 | 93.85% | 2.02 | 19000 | R-410A
213779121 | 2.63 | Yes | No | DAY & NIGHT | HRCU-A-CB (Split System: Heat Pump with Remote Outdoor Unit-Air-Source) | Centrally-Ducted | CVH837GKA** | EA*4X42L21A*+WALLCON | *97CMN0601714B* | 31600 | 16.5 | 10.5 | 8.1 | 33200 | 24600 | 74.1% | 1.84 | 31600 | R-410A
213070521 | 2.07 | Yes | Yes | ACIQ | HRCU-A-CB (Split System: Heat Pump with Remote Outdoor Unit-Air-Source) | Centrally-Ducted | DLCURAH24ABK | EA*4X37L17A* | *80VTL0451412A* | 24800 | 16.5 | 10 | 8.5 | 25600 | 21400 | 83.59% | 1.8 | 18900 | R-410A
213070824 | 2.12 | Yes | Yes | ACIQ | HRCU-A-CB (Split System: Heat Pump with Remote Outdoor Unit-Air-Source) | Centrally-Ducted | DLCURAH24ABK | EA*4X37L21A* | *80ES(N,L)0901714A* | 25400 | 17 | 10.5 | 8.5 | 25800 | 20600 | 79.84% | 1.76 | 18900 | R-410A
213071074 | 1.97 | Yes | Yes | ACIQ | HRCU-A-CB (Split System: Heat Pump with Remote Outdoor Unit-Air-Source) | Centrally-Ducted | DLCURAH24ABK | EN(A,D)4X24L17** | *80VTL0701716A* | 23600 | 16.5 | 10 | 8.5 | 26600 | 23400 | 87.97% | 1.94 | 19400 | R-410A
213071126 | 1.97 | Yes | Yes | ACIQ | HRCU-A-CB (Split System: Heat Pump with Remote Outdoor Unit-Air-Source) | Centrally-Ducted | DLCURAH24ABK | EN(A,D)4X24L17** | *80ES(N,L)0451712A* | 23600 | 16 | 10 | 8.5 | 26800 | 23600 | 88.06% | 1.94 | 19400 | R-410A
213071409 | 2.05 | Yes | No | ACIQ | HRCU-A-CB (Split System: Heat Pump with Remote Outdoor Unit-Air-Source) | Centrally-Ducted | DLCURAH24ABK | EN(A,D)4X30L17** | *80ES(N,L)0451412A* | 24600 | 16 | 10.5 | 8.1 | 26600 | 22400 | 84.21% | 1.84 | 19300 | R-410A
213071426 | 2.05 | Yes | No | ACIQ | HRCU-A-CB (Split System: Heat Pump with Remote Outdoor Unit-Air-Source) | Centrally-Ducted | DLCURAH24ABK | EN(A,D)4X30L17** | *80ES(N,L)0901714A* | 24600 | 16.5 | 10.5 | 8.1 | 26400 | 22600 | 85.61% | 1.86 | 19200 | R-410A
213071575 | 1.95 | Yes | No | ACIQ | HRCU-A-CB (Split System: Heat Pump with Remote Outdoor Unit-Air-Source) | Centrally-Ducted | DLCURAH24ABK | EN(A,D,W)4X36L17** | *96VTN0401712A* | 23400 | 16 | 10 | 8.1 | 25800 | 24000 | 93.02% | 1.98 | 19000 | R-410A
213071642 | 2.03 | Yes | No | ACIQ | HRCU-A-CB (Split System: Heat Pump with Remote Outdoor Unit-Air-Source) | Centrally-Ducted | DLCURAH24ABK | EN(A,D,W)4X36L17** | *80ES(N,L)0701712A* | 24400 | 16.5 | 10.5 | 8.1 | 26400 | 22600 | 85.61% | 1.88 | 19200 | R-410A
215675859 | 4 | Yes | Yes | DAY & NIGHT | HRCU-A-CB (Split System: Heat Pump with Remote Outdoor Unit-Air-Source) | Centrally-Ducted | C5H0V48*K*AAA* | EVM5X60M24A*+WALLCON | *80CSU1002120A* | 48000 | 18.5 | 10 | 9 | 50000 | 36600 | 73.2% | 2 | 46500 | R-454B
213076349 | 1.97 | Yes | Yes | KEEPRITE | HRCU-A-CB (Split System: Heat Pump with Remote Outdoor Unit-Air-Source) | Centrally-Ducted | DLCURAH24ABK | EA*4X36L21A* | *95MSU1002122A* | 23600 | 17.5 | 10 | 8.5 | 26200 | 23800 | 90.84% | 1.98 | 19000 | R-410A
214572694 | 2.65 | Yes | Yes | DAY & NIGHT | HRCU-A-CB (Split System: Heat Pump with Remote Outdoor Unit-Air-Source) | Centrally-Ducted | CVH837GKA** | EA*4X42L24A*+WALLCON | *97CMN0802120B* | 31800 | 17 | 11 | 8.5 | 32800 | 24400 | 74.39% | 1.9 | 31200 | R-410A
214572744 | 2.73 | Yes | Yes | DAY & NIGHT | HRCU-A-CB (Split System: Heat Pump with Remote Outdoor Unit-Air-Source) | Centrally-Ducted | CVH837GKA** | EA*4X43L21A*+WALLCON | *97CMN0602120B* | 32800 | 17 | 11 | 8.5 | 33000 | 25400 | 76.97% | 1.98 | 32000 | R-410A
214572794 | 2.7 | Yes | Yes | DAY & NIGHT | HRCU-A-CB (Split System: Heat Pump with Remote Outdoor Unit-Air-Source) | Centrally-Ducted | CVH837GKA** | EA*4X48L21A*+WALLCON | *95CSU1002122B* | 32400 | 17.5 | 11.5 | 8.5 | 32400 | 24800 | 76.54% | 2 | 31400 | R-410A
214573194 | 2.72 | Yes | Yes | DAY & NIGHT | HRCU-A-CB (Split System: Heat Pump with Remote Outdoor Unit-Air-Source) | Centrally-Ducted | CVH837GKA** | EHD4X48AAL+WALLCON | *80CTL0702120B* | 32600 | 17.5 | 11 | 8.5 | 32800 | 25000 | 76.22% | 1.98 | 31600 | R-410A
214573514 | 2.7 | Yes | Yes | DAY & NIGHT | HRCU-A-CB (Split System: Heat Pump with Remote Outdoor Unit-Air-Source) | Centrally-Ducted | CVH837GKA** | EN(A,D)4X48L24**+WALLCON | *95CSU1002122B* | 32400 | 17.5 | 11.5 | 8.5 | 32600 | 24800 | 76.07% | 1.98 | 31400 | R-410A
210473015 | 1.98 | Yes | No | KENMORE | HRCU-A-CB (Split System: Heat Pump with Remote Outdoor Unit-Air-Source) | Centrally-Ducted | (C,H,T)VH825GKA3* | EA*4X42L24A*+WALLCON | *80CSU1002120A* | 23800 | 16.5 | 10.5 | 8.1 | 21400 | 16600 | 77.57% | 1.94 | 20600 | R-410A
210473092 | 2.03 | Yes | No | KENMORE | HRCU-A-CB (Split System: Heat Pump with Remote Outdoor Unit-Air-Source) | Centrally-Ducted | (C,H,T)VH825GKA3* | EA*4X43L21A*+WALLCON | *95CSU0601716A* | 24400 | 16.5 | 10.5 | 8.1 | 21200 | 16700 | 78.77% | 2.02 | 20600 | R-410A
216801884 | 2.72 | Yes | Yes | CHAMPION HEATING AND COOLING | HRCU-A-CB (Split System: Heat Pump with Remote Outdoor Unit-Air-Source) | Centrally-Ducted | HH836E2S11 | CTF48C5CFS1 | Z8ET120C20LMPS1 | 32600 | 19 | 11.7 | 9 | 30200 | 23000 | 76.16% | 2 | 25400 | R-454B
213062815 | 2.72 | Yes | Yes | ACIQ | HRCU-A-CB (Split System: Heat Pump with Remote Outdoor Unit-Air-Source) | Centrally-Ducted | HVH837GKA** | EHD4X42AAL+WALLCON | *95CSU0802120A* | 32600 | 17 | 11 | 8.1 | 33000 | 24800 | 75.15% | 1.96 | 31600 | R-410A
213062922 | 1.95 | Yes | Yes | ACIQ | HRCU-A-CB (Split System: Heat Pump with Remote Outdoor Unit-Air-Source) | Centrally-Ducted | HVH825GKA3* | EA*4X24L17A*+WALLCON | *80CTL0701412A* | 23400 | 17 | 11 | 8.1 | 22000 | 16700 | 75.91% | 1.9 | 21000 | R-410A
213062929 | 2.02 | Yes | Yes | ACIQ | HRCU-A-CB (Split System: Heat Pump with Remote Outdoor Unit-Air-Source) | Centrally-Ducted | HVH825GKA3* | EA*4X25L17A*+WALLCON | *97CMN0801714A* | 24200 | 16.5 | 11 | 8.1 | 21400 | 16700 | 78.04% | 2 | 20800 | R-410A
213062940 | 1.97 | Yes | Yes | ACIQ | HRCU-A-CB (Split System: Heat Pump with Remote Outdoor Unit-Air-Source) | Centrally-Ducted | HVH825GKA3* | EA*4X30L17A*+WALLCON | *80CTL0901716A* | 23600 | 17 | 11 | 8.1 | 21400 | 16600 | 77.57% | 1.92 | 20800 | R-410A
213062949 | 1.95 | Yes | No | ACIQ | HRCU-A-CB (Split System: Heat Pump with Remote Outdoor Unit-Air-Source) | Centrally-Ducted | HVH825GKA3* | EA*4X36L21A*+WALLCON | *80CTL0451712A* | 23400 | 16 | 10.5 | 8.1 | 21600 | 16800 | 77.78% | 1.92 | 20800 | R-410A
213062972 | 2.03 | Yes | Yes | ACIQ | HRCU-A-CB (Split System: Heat Pump with Remote Outdoor Unit-Air-Source) | Centrally-Ducted | HVH825GKA3* | EA*4X37L21A*+WALLCON | *97CMN0801714A* | 24400 | 16.5 | 11 | 8.1 | 21200 | 16700 | 78.77% | 2.02 | 20600 | R-410A
213071659 | 2.03 | Yes | No | ACIQ | HRCU-A-CB (Split System: Heat Pump with Remote Outdoor Unit-Air-Source) | Centrally-Ducted | DLCURAH24ABK | EN(A,D,W)4X36L17** | *92ESN0601714A* | 24400 | 16.5 | 10.5 | 8.1 | 26400 | 22800 | 86.36% | 1.88 | 19100 | R-410A
213071694 | 2.02 | Yes | No | ACIQ | HRCU-A-CB (Split System: Heat Pump with Remote Outdoor Unit-Air-Source) | Centrally-Ducted | DLCURAH24ABK | EN(A,D,W)4X36L17** | *80ES(N,L)0701412A* | 24200 | 16.5 | 10.5 | 8.1 | 26400 | 22800 | 86.36% | 1.88 | 19100 | R-410A
213071792 | 2.02 | Yes | No | ACIQ | HRCU-A-CB (Split System: Heat Pump with Remote Outdoor Unit-Air-Source) | Centrally-Ducted | DLCURAH24ABK | EN(A,D)4X36L21** | *95ESU0601716A* | 24200 | 16.5 | 10.5 | 8.1 | 26200 | 22800 | 87.02% | 1.9 | 19100 | R-410A
213071826 | 2.02 | Yes | No | ACIQ | HRCU-A-CB (Split System: Heat Pump with Remote Outdoor Unit-Air-Source) | Centrally-Ducted | DLCURAH24ABK | EN(A,D)4X36L21** | *80VTL0701716A* | 24200 | 17 | 10.5 | 8.1 | 26200 | 23000 | 87.79% | 1.9 | 19100 | R-410A
213071925 | 2.05 | Yes | No | ACIQ | HRCU-A-CB (Split System: Heat Pump with Remote Outdoor Unit-Air-Source) | Centrally-Ducted | DLCURAH24ABK | EN(A,D)4X36L21** | *95ESN0801716A* | 24600 | 15.5 | 10 | 8.1 | 26800 | 22200 | 82.84% | 1.82 | 19500 | R-410A
213071958 | 2.02 | Yes | No | ACIQ | HRCU-A-CB (Split System: Heat Pump with Remote Outdoor Unit-Air-Source) | Centrally-Ducted | DLCURAH24ABK | EN(A,D)4X36L21** | OMV112K14A | 24200 | 16 | 10 | 8.1 | 26400 | 23000 | 87.12% | 1.88 | 19200 | R-410A
213071992 | 2.02 | Yes | Yes | ACIQ | HRCU-A-CB (Split System: Heat Pump with Remote Outdoor Unit-Air-Source) | Centrally-Ducted | DLCURAH24ABK | FXM4X30**AL |  | 24200 | 16.5 | 10 | 8.5 | 26000 | 22600 | 86.92% | 1.86 | 19100 | R-410A
210472905 | 1.97 | Yes | Yes | KENMORE | HRCU-A-CB (Split System: Heat Pump with Remote Outdoor Unit-Air-Source) | Centrally-Ducted | (C,H,T)VH825GKA3* | EA*4X42L21A*+WALLCON | *96CTN0601714A* | 23600 | 16.5 | 11 | 8.1 | 21400 | 16700 | 78.04% | 1.94 | 20800 | R-410A
212986897 | 1.97 | Yes | Yes | CARRIER | HRCU-A-CB (Split System: Heat Pump with Remote Outdoor Unit-Air-Source) | Centrally-Ducted | 38MURAQ24AB3* | CAP**3017AL* | 59SC6A060M14**12 | 23600 | 16.5 | 10 | 8.5 | 26200 | 24200 | 92.37% | 2 | 19100 | R-410A
212986947 | 1.95 | Yes | No | CARRIER | HRCU-A-CB (Split System: Heat Pump with Remote Outdoor Unit-Air-Source) | Centrally-Ducted | 38MURAQ24AB3* | CNPV*3014AL* | 59SC6A060M14**12 | 23400 | 16.5 | 10 | 8.1 | 26400 | 24600 | 93.18% | 2.04 | 19200 | R-410A
212987483 | 1.98 | Yes | Yes | CARRIER | HRCU-A-CB (Split System: Heat Pump with Remote Outdoor Unit-Air-Source) | Centrally-Ducted | 38MURAQ24AB3* | CNPV*3621AL* | 59SC6A080M17**16 | 23800 | 17 | 10.5 | 8.5 | 26400 | 24000 | 90.91% | 1.98 | 19200 | R-410A
214240090 | 2.73 | Yes | Yes | KEEPRITE | HRCU-A-CB (Split System: Heat Pump with Remote Outdoor Unit-Air-Source) | Centrally-Ducted | CVH837GKA** | EN(A,D,W)4X60L24**+WALLCON | *96CTN1002122B* | 32800 | 17.5 | 12 | 8.1 | 32200 | 24600 | 76.4% | 1.96 | 31200 | R-410A
213072009 | 2.1 | Yes | No | ACIQ | HRCU-A-CB (Split System: Heat Pump with Remote Outdoor Unit-Air-Source) | Centrally-Ducted | DLCURAH24ABK | FMA4P30**AL* |  | 25200 | 15.2 | 10 | 9 | 27800 | 21600 | 77.7% | 1.78 | 20000 | R-410A
213607810 | 4.58 | No | No | CARRIER | HRCU-A-CB (Split System: Heat Pump with Remote Outdoor Unit-Air-Source) | Centrally-Ducted | 38MURAQ60AB3* | FG4ANBD60L* |  | 55000 | 15.2 | 8.5 | 8.1 | 52500 | 48000 | 91.43% | 1.84 | 37400 | R-410A
214397454 | 3.71 | Yes | Yes | COLEMAN | HRCU-A-CB (Split System: Heat Pump with Remote Outdoor Unit-Air-Source) | Centrally-Ducted | HH860E2S11 | CTF60C5CGS1 | TM8Y120C20MP11 | 44500 | 18 | 11.7 | 9 | 45000 | 33800 | 75.11% | 2 | 33400 | R-454B
216623461 | 2.42 | Yes | Yes | MOOVAIR | HRCU-A-C (Split System: Heat Pump with Remote Outdoor Unit with No Indoor Fan --Air Source) | Centrally-Ducted | MSHMA30R2AN1 | GUHMA36RBAS1 |  | 29000 | 16 | 10 | 9.5 | 32000 | 32000 | 100% | 1.85 | 25000 | R-454B
215390437 | 2.83 | Yes | Yes | TOSOT | HRCU-A-CB (Split System: Heat Pump with Remote Outdoor Unit-Air-Source) | Centrally-Ducted | TU36W-EDU | TUD36AH2-EDU |  | 34000 | 18 | 12 | 10 | 34000 | 34000 | 100% | 2 | 28200 | R-32
216030977 | 2.5 | Yes | Yes | MOOVAIR | HRCU-A-CB (Split System: Heat Pump with Remote Outdoor Unit-Air-Source) | Centrally-Ducted | MSHMA30R2AN1 | MAHHA30R4AS1 |  | 30000 | 17.2 | 12 | 10.8 | 33000 | 33200 | 100.6% | 1.97 | 24000 | R-454B
216783974 | 4.5 | Yes | Yes | COLEMAN | HRCU-A-CB (Split System: Heat Pump with Remote Outdoor Unit-Air-Source) | Centrally-Ducted | HH860E2S11 | CTM60C5CHS1 | Z8ES080C20LMPS1 | 54000 | 19 | 11.7 | 9 | 54000 | 39000 | 72.22% | 2 | 37200 | R-454B
210470939 | 2.73 | Yes | Yes | KENMORE | HRCU-A-CB (Split System: Heat Pump with Remote Outdoor Unit-Air-Source) | Centrally-Ducted | (C,H,T)VH837GKA2* | EN(A,D,W)4X60L24**+WALLCON | *96CTN1202422A* | 32800 | 18 | 12 | 8.1 | 32200 | 24600 | 76.4% | 1.98 | 31200 | R-410A
210471142 | 2.75 | Yes | Yes | KENMORE | HRCU-A-CB (Split System: Heat Pump with Remote Outdoor Unit-Air-Source) | Centrally-Ducted | (C,H,T)VH837GKA2* | EHD4X60AAL+WALLCON | *80CSU0401712A* | 33000 | 17 | 11 | 8.1 | 32200 | 24800 | 77.02% | 1.98 | 31200 | R-410A
214397050 | 3.71 | Yes | Yes | COLEMAN | HRCU-A-CB (Split System: Heat Pump with Remote Outdoor Unit-Air-Source) | Centrally-Ducted | HH860E2S11 | CTM60C5CGS1 | TM8E080C20MP11 | 44500 | 17 | 11.7 | 9 | 45000 | 33800 | 75.11% | 2 | 33600 | R-454B
214397065 | 3.71 | Yes | Yes | COLEMAN | HRCU-A-CB (Split System: Heat Pump with Remote Outdoor Unit-Air-Source) | Centrally-Ducted | HH860E2S11 | CTM60C5CGS1 | TM9E080C16MP12 | 44500 | 18 | 11 | 9 | 45500 | 34400 | 75.6% | 2 | 34200 | R-454B
214397182 | 4.5 | Yes | Yes | COLEMAN | HRCU-A-CB (Split System: Heat Pump with Remote Outdoor Unit-Air-Source) | Centrally-Ducted | HH860E2S11 | CTM60D5CHS1 | TP9C120D20MP13 | 54000 | 19 | 11 | 9 | 54000 | 39000 | 72.22% | 2 | 37400 | R-454B
216770140 | 2.83 | No | No | TOSOT | HRCU-A-C (Split System: Heat Pump with Remote Outdoor Unit with No Indoor Fan --Air Source) | Centrally-Ducted | TU36W-EDU | TCAC36F/NHA |  | 34000 | 15.2 | 9.5 | 8.5 | 34000 | 25600 | 75.29% | 1.8 | 22000 | R-32
212984625 | 2.03 | Yes | Yes | CARRIER | HRCU-A-CB (Split System: Heat Pump with Remote Outdoor Unit-Air-Source) | Centrally-Ducted | 38MURAQ24AB3* | CAP**3717AL* | 59SC2E080M17**16 | 24400 | 17.5 | 10.5 | 8.5 | 25400 | 21800 | 85.83% | 1.82 | 18900 | R-410A
212985793 | 1.95 | Yes | Yes | CARRIER | HRCU-A-CB (Split System: Heat Pump with Remote Outdoor Unit-Air-Source) | Centrally-Ducted | 38MURAQ24AB3* | CAP**3017AL* | 59SC6A026M14**10 | 23400 | 16.5 | 10 | 8.5 | 26200 | 25000 | 95.42% | 2.08 | 19100 | R-410A
212986127 | 1.93 | No | No | CARRIER | HRCU-A-CB (Split System: Heat Pump with Remote Outdoor Unit-Air-Source) | Centrally-Ducted | 38MURAQ24AB3* | CAP**2414AL* | 59SC6A040M14**10 | 23200 | 16 | 9.5 | 8.5 | 27000 | 26600 | 98.52% | 2.22 | 19500 | R-410A
212986247 | 1.95 | Yes | No | CARRIER | HRCU-A-CB (Split System: Heat Pump with Remote Outdoor Unit-Air-Source) | Centrally-Ducted | 38MURAQ24AB3* | CNPV*3017AL* | 59SC6A040M14**10 | 23400 | 16 | 10 | 8.1 | 26400 | 24400 | 92.42% | 2.02 | 19200 | R-410A
212986631 | 1.93 | Yes | No | CARRIER | HRCU-A-CB (Split System: Heat Pump with Remote Outdoor Unit-Air-Source) | Centrally-Ducted | 38MURAQ24AB3* | CNPV*3617AL* | 59SC6A040M17**12 | 23200 | 15.5 | 10 | 8.1 | 26000 | 24400 | 93.85% | 2.02 | 19100 | R-410A
216623454 | 2.42 | Yes | Yes | MOOVAIR | HRCU-A-C (Split System: Heat Pump with Remote Outdoor Unit with No Indoor Fan --Air Source) | Centrally-Ducted | MSHMA30R2AN1 | GCHMA36RBAS1 |  | 29000 | 16 | 10 | 9.5 | 32000 | 32000 | 100% | 1.85 | 25000 | R-454B
214809182 | 3.63 | Yes | Yes | COLEMAN | HRCU-A-CB (Split System: Heat Pump with Remote Outdoor Unit-Air-Source) | Centrally-Ducted | HH860E2S11 | CTU60C5XGS1+TXV | TPLC080C16MP13 | 43500 | 18 | 11.7 | 9 | 44000 | 33400 | 75.91% | 2 | 32200 | R-454B
210473356 | 2 | Yes | Yes | KENMORE | HRCU-A-CB (Split System: Heat Pump with Remote Outdoor Unit-Air-Source) | Centrally-Ducted | (C,H,T)VH825GKA3* | EA*4X48L21A*+WALLCON | *96CTN0601714A* | 24000 | 16.5 | 11 | 8.1 | 21000 | 16600 | 79.05% | 2 | 20600 | R-410A
210473169 | 2.03 | Yes | Yes | KENMORE | HRCU-A-CB (Split System: Heat Pump with Remote Outdoor Unit-Air-Source) | Centrally-Ducted | (C,H,T)VH825GKA3* | EA*4X43L21A*+WALLCON | *80CTL0701716A* | 24400 | 17 | 11 | 8.5 | 21200 | 16600 | 78.3% | 2.02 | 20600 | R-410A
213062784 | 2.75 | Yes | Yes | ACIQ | HRCU-A-CB (Split System: Heat Pump with Remote Outdoor Unit-Air-Source) | Centrally-Ducted | HVH837GKA** | EA*4X43L21A*+WALLCON | *80CSU0401712A* | 33000 | 17.5 | 11 | 8.5 | 33000 | 25000 | 75.76% | 1.98 | 31800 | R-410A
213062786 | 2.73 | Yes | Yes | ACIQ | HRCU-A-CB (Split System: Heat Pump with Remote Outdoor Unit-Air-Source) | Centrally-Ducted | HVH837GKA** | EA*4X43L21A*+WALLCON | *80CSU1002120A* | 32800 | 17 | 11 | 8.5 | 33000 | 25200 | 76.36% | 1.98 | 31800 | R-410A
213062800 | 2.72 | Yes | Yes | ACIQ | HRCU-A-CB (Split System: Heat Pump with Remote Outdoor Unit-Air-Source) | Centrally-Ducted | HVH837GKA** | EHD4X48AAL+WALLCON | *80CSU1002120A* | 32600 | 16.5 | 11 | 8.1 | 33000 | 25000 | 75.76% | 1.96 | 31600 | R-410A
213062801 | 2.75 | Yes | Yes | ACIQ | HRCU-A-CB (Split System: Heat Pump with Remote Outdoor Unit-Air-Source) | Centrally-Ducted | HVH837GKA** | EA*4X37L21A*+WALLCON | *95CSU0802120A* | 33000 | 17.5 | 11.5 | 8.5 | 32800 | 25000 | 76.22% | 2 | 31800 | R-410A
214396604 | 3.71 | Yes | Yes | COLEMAN | HRCU-A-CB (Split System: Heat Pump with Remote Outdoor Unit-Air-Source) | Centrally-Ducted | HH860E2S11 | CTM60C5CGS1 | TMLE120C20MP11 | 44500 | 17 | 11.7 | 9 | 45000 | 33600 | 74.67% | 2 | 33400 | R-454B
214396770 | 4.46 | Yes | Yes | COLEMAN | HRCU-A-CB (Split System: Heat Pump with Remote Outdoor Unit-Air-Source) | Centrally-Ducted | HH860E2S11 | CTF60D5CJS1 | TM8E130D20MP11 | 53500 | 18 | 11 | 9 | 55500 | 40000 | 72.07% | 2 | 38500 | R-454B
214396577 | 3.63 | Yes | Yes | COLEMAN | HRCU-A-CB (Split System: Heat Pump with Remote Outdoor Unit-Air-Source) | Centrally-Ducted | HH860E2S11 | CTF60C5CGS1 | CP9C100C16MP13 | 43500 | 18 | 11.7 | 9 | 44000 | 33200 | 75.45% | 2 | 32200 | R-454B
214396584 | 3.75 | Yes | Yes | COLEMAN | HRCU-A-CB (Split System: Heat Pump with Remote Outdoor Unit-Air-Source) | Centrally-Ducted | HH860E2S11 | CTM60D5CGS1+JME18D2SN1 |  | 45000 | 19 | 12 | 9 | 44500 | 33000 | 74.16% | 2 | 32000 | R-454B
214396634 | 3.67 | Yes | Yes | COLEMAN | HRCU-A-CB (Split System: Heat Pump with Remote Outdoor Unit-Air-Source) | Centrally-Ducted | HH860E2S11 | CTM60C5CGS1 | TM8V080C16MP12 | 44000 | 18 | 11.7 | 9 | 44500 | 33600 | 75.51% | 2 | 32800 | R-454B
214397020 | 3.79 | Yes | Yes | COLEMAN | HRCU-A-CB (Split System: Heat Pump with Remote Outdoor Unit-Air-Source) | Centrally-Ducted | HH860E2S11 | CTF60C5CGS1+JMET16CS2N1 |  | 45500 | 19 | 11.7 | 9 | 45500 | 34200 | 75.16% | 2 | 34400 | R-454B
214609136 | 4.42 | Yes | Yes | COLEMAN | HRCU-A-CB (Split System: Heat Pump with Remote Outdoor Unit-Air-Source) | Centrally-Ducted | HH860E2S11 | CTF60C5CHS1 | Z9ES100C20SMPS1 | 53000 | 19 | 11 | 8.5 | 54000 | 38500 | 71.3% | 2 | 37200 | R-454B
214595012 | 4.46 | Yes | Yes | CHAMPION HEATING AND COOLING | HRCU-A-CB (Split System: Heat Pump with Remote Outdoor Unit-Air-Source) | Centrally-Ducted | HH860E2S11 | CTF60D5CJS1 | Z8ES130D20SMPS1 | 53500 | 19 | 11 | 9 | 54500 | 39000 | 71.56% | 2 | 37600 | R-454B
214229167 | 2 | Yes | Yes | BRYANT HEATING AND COOLING SYSTEMS | HRCU-A-CB (Split System: Heat Pump with Remote Outdoor Unit-Air-Source) | Centrally-Ducted | 38MURAQ24AB3* | CAP**3717AL* | 83*SB48060M17*** | 24000 | 17.5 | 10 | 8.5 | 25600 | 21600 | 84.38% | 1.82 | 18800 | R-410A
210295923 | 4.58 | No | No | MOOVAIR | HRCU-A-CB (Split System: Heat Pump with Remote Outdoor Unit-Air-Source) | Centrally-Ducted | DMA60HOS20230E7 | FMA60HIAHUU230X7 |  | 55000 | 15.3 | 8.8 | 9.4 | 59000 | 48500 | 82.2% | 1.91 | 42000 | R-410A
210471153 | 2.75 | Yes | Yes | KENMORE | HRCU-A-CB (Split System: Heat Pump with Remote Outdoor Unit-Air-Source) | Centrally-Ducted | (C,H,T)VH837GKA2* | EHD4X60AAL+WALLCON | *80CSU0601716A* | 33000 | 16.5 | 11 | 8.1 | 32400 | 24800 | 76.54% | 1.98 | 31400 | R-410A
212983291 | 1.44 | Yes | No | KEEPRITE | HRCU-A-CB (Split System: Heat Pump with Remote Outdoor Unit-Air-Source) | Centrally-Ducted | DLCURAH18ABK | EA*4X30L17A* | *92MSN0401712A* | 17300 | 15.5 | 10.5 | 8.5 | 18100 | 18800 | 103.9% | 2.24 | 12200 | R-410A
212983644 | 1.46 | Yes | Yes | KEEPRITE | HRCU-A-CB (Split System: Heat Pump with Remote Outdoor Unit-Air-Source) | Centrally-Ducted | DLCURAH18ABK | EA*4X24L14A* | *92MSN0601412A* | 17500 | 16 | 10.5 | 8.5 | 18500 | 19400 | 104.9% | 2.34 | 12400 | R-410A
216801889 | 3.75 | Yes | Yes | CHAMPION HEATING AND COOLING | HRCU-A-CB (Split System: Heat Pump with Remote Outdoor Unit-Air-Source) | Centrally-Ducted | HH860E2S11 | CTU60C5XGS1+TXV | Z8ET100C16LMPS1 | 45000 | 17 | 11 | 9 | 45500 | 32600 | 71.65% | 2 | 34000 | R-454B
210471208 | 2.73 | Yes | Yes | KENMORE | HRCU-A-CB (Split System: Heat Pump with Remote Outdoor Unit-Air-Source) | Centrally-Ducted | (C,H,T)VH837GKA2* | EHD4X60AAL+WALLCON | *96CTN0801714A* | 32800 | 16.5 | 11 | 8.1 | 32600 | 25200 | 77.3% | 1.98 | 31600 | R-410A
210471307 | 2.75 | Yes | Yes | KENMORE | HRCU-A-CB (Split System: Heat Pump with Remote Outdoor Unit-Air-Source) | Centrally-Ducted | (C,H,T)VH837GKA2* | EHD4X60AAL+WALLCON | *80CTL0901716A* | 33000 | 17.5 | 11.5 | 8.1 | 32200 | 24800 | 77.02% | 2.02 | 31200 | R-410A
210473378 | 2 | Yes | Yes | KENMORE | HRCU-A-CB (Split System: Heat Pump with Remote Outdoor Unit-Air-Source) | Centrally-Ducted | (C,H,T)VH825GKA3* | EA*4X48L21A*+WALLCON | *97CMN0601714A* | 24000 | 16.5 | 11 | 8.1 | 21000 | 16700 | 79.52% | 2 | 20600 | R-410A
216623467 | 2.42 | Yes | Yes | MOOVAIR | HRCU-A-C (Split System: Heat Pump with Remote Outdoor Unit with No Indoor Fan --Air Source) | Centrally-Ducted | MSHMA30R2AN1 | MCHMA36RBAS1 |  | 29000 | 16 | 10 | 9.5 | 32000 | 32000 | 100% | 1.85 | 25000 | R-454B
216374569 | 3.71 | Yes | Yes | COLEMAN | HRCU-A-CB (Split System: Heat Pump with Remote Outdoor Unit-Air-Source) | Centrally-Ducted | HH860E2S11 | CTF60D5CGS1 | Z9ET120D20SMPS1 | 44500 | 17 | 11.7 | 9 | 45000 | 32600 | 72.44% | 2 | 33200 | R-454B
214397501 | 3.63 | Yes | Yes | COLEMAN | HRCU-A-CB (Split System: Heat Pump with Remote Outdoor Unit-Air-Source) | Centrally-Ducted | HH860E2S11 | CTF60C5CGS1 | TP9C080C16MP13 | 43500 | 17 | 11 | 9 | 44000 | 33600 | 76.36% | 2 | 32600 | R-454B
214397869 | 3.71 | Yes | Yes | COLEMAN | HRCU-A-CB (Split System: Heat Pump with Remote Outdoor Unit-Air-Source) | Centrally-Ducted | HH860E2S11 | CTF60C5CGS1 | TM9E080C20MP12 | 44500 | 17 | 11.7 | 9 | 45000 | 33800 | 75.11% | 2 | 33200 | R-454B
214398002 | 4.46 | Yes | Yes | COLEMAN | HRCU-A-CB (Split System: Heat Pump with Remote Outdoor Unit-Air-Source) | Centrally-Ducted | HH860E2S11 | CTF60D5CHS1 | TM9Y120D20MP11 | 53500 | 19 | 11 | 8.5 | 54500 | 39500 | 72.48% | 2 | 37800 | R-454B
214239950 | 2.68 | Yes | Yes | KEEPRITE | HRCU-A-CB (Split System: Heat Pump with Remote Outdoor Unit-Air-Source) | Centrally-Ducted | CVH837GKA** | EN(A,D,W)4X48L21**+WALLCON | *96CTN0801714B* | 32200 | 17 | 11.5 | 8.1 | 32800 | 24800 | 75.61% | 1.94 | 31600 | R-410A
214240000 | 2.7 | Yes | Yes | KEEPRITE | HRCU-A-CB (Split System: Heat Pump with Remote Outdoor Unit-Air-Source) | Centrally-Ducted | CVH837GKA** | EN(A,D)4X48L24**+WALLCON | *97CMN1002122B* | 32400 | 17 | 11.7 | 8.1 | 32600 | 24600 | 75.46% | 1.96 | 31400 | R-410A
214242072 | 1.98 | Yes | Yes | KEEPRITE | HRCU-A-CB (Split System: Heat Pump with Remote Outdoor Unit-Air-Source) | Centrally-Ducted | CVH825GKA3* | END4X42L17**+WALLCON | *96CTN0601714B* | 23800 | 16.5 | 11 | 8.1 | 21400 | 16700 | 78.04% | 1.96 | 20800 | R-410A
214242272 | 2 | Yes | Yes | KEEPRITE | HRCU-A-CB (Split System: Heat Pump with Remote Outdoor Unit-Air-Source) | Centrally-Ducted | CVH825GKA3* | EN(A,D,W)4X48L21**+WALLCON | *97CMN0601714B* | 24000 | 16.5 | 11 | 8.1 | 21400 | 16700 | 78.04% | 1.98 | 20600 | R-410A
213779171 | 2.65 | Yes | Yes | DAY & NIGHT | HRCU-A-CB (Split System: Heat Pump with Remote Outdoor Unit-Air-Source) | Centrally-Ducted | CVH837GKA** | EA*4X42L21A*+WALLCON | *96CTN1002122B* | 31800 | 17 | 11 | 8.1 | 32800 | 24400 | 74.39% | 1.88 | 31200 | R-410A
213779391 | 2.7 | Yes | Yes | DAY & NIGHT | HRCU-A-CB (Split System: Heat Pump with Remote Outdoor Unit-Air-Source) | Centrally-Ducted | CVH837GKA** | EA*4X48L21A*+WALLCON | *80CTL0901716B* | 32400 | 17 | 11 | 8.1 | 32600 | 25000 | 76.69% | 1.96 | 31400 | R-410A
213779541 | 2.7 | Yes | Yes | DAY & NIGHT | HRCU-A-CB (Split System: Heat Pump with Remote Outdoor Unit-Air-Source) | Centrally-Ducted | CVH837GKA** | EA*4X48L24A*+WALLCON | *96CTN1002122B* | 32400 | 17 | 11 | 8.5 | 32200 | 24800 | 77.02% | 1.98 | 31200 | R-410A
213779591 | 2.73 | Yes | Yes | DAY & NIGHT | HRCU-A-CB (Split System: Heat Pump with Remote Outdoor Unit-Air-Source) | Centrally-Ducted | CVH837GKA** | EA*4X60L24A*+WALLCON | *97CMN1002122B* | 32800 | 17.5 | 11.5 | 8.1 | 31800 | 24600 | 77.36% | 1.98 | 30800 | R-410A
213780241 | 2.72 | Yes | Yes | DAY & NIGHT | HRCU-A-CB (Split System: Heat Pump with Remote Outdoor Unit-Air-Source) | Centrally-Ducted | CVH837GKA** | EHD4X48AAL+WALLCON | *97CMN1002122B* | 32600 | 16.5 | 11 | 8.1 | 33000 | 24800 | 75.15% | 1.96 | 31400 | R-410A
213780291 | 2.72 | Yes | Yes | DAY & NIGHT | HRCU-A-CB (Split System: Heat Pump with Remote Outdoor Unit-Air-Source) | Centrally-Ducted | CVH837GKA** | EHD4X48AAL+WALLCON | *96CTN1202422B* | 32600 | 16.5 | 11 | 8.1 | 33000 | 24800 | 75.15% | 1.96 | 31400 | R-410A
212977676 | 1.97 | Yes | No | DAY & NIGHT | HRCU-A-CB (Split System: Heat Pump with Remote Outdoor Unit-Air-Source) | Centrally-Ducted | DLCURAH24ABK | EN(A,D)4X30L14** | *80MS(N,L)0451412A* | 23600 | 17 | 10 | 8.1 | 26000 | 24000 | 92.31% | 2 | 19000 | R-410A
214571224 | 2.02 | Yes | Yes | DAY & NIGHT | HRCU-A-CB (Split System: Heat Pump with Remote Outdoor Unit-Air-Source) | Centrally-Ducted | CVH825GKA3* | EN(A,D,W)4X48L21**+WALLCON | *95CSU0802120B* | 24200 | 17 | 11 | 8.1 | 21400 | 16600 | 77.57% | 2 | 20600 | R-410A
214570504 | 1.98 | Yes | No | DAY & NIGHT | HRCU-A-CB (Split System: Heat Pump with Remote Outdoor Unit-Air-Source) | Centrally-Ducted | CVH825GKA3* | EA*4X42L21A*+WALLCON | *95CSU0802120B* | 23800 | 16.5 | 10.5 | 8.1 | 21400 | 16700 | 78.04% | 1.96 | 20600 | R-410A
214570754 | 2 | Yes | Yes | DAY & NIGHT | HRCU-A-CB (Split System: Heat Pump with Remote Outdoor Unit-Air-Source) | Centrally-Ducted | CVH825GKA3* | EA*4X48L24A*+WALLCON | *95CSU1002122B* | 24000 | 17 | 11 | 8.5 | 20800 | 16500 | 79.33% | 2.02 | 20400 | R-410A
214571174 | 1.98 | Yes | Yes | DAY & NIGHT | HRCU-A-CB (Split System: Heat Pump with Remote Outdoor Unit-Air-Source) | Centrally-Ducted | CVH825GKA3* | EN(A,D,W)4X42L21**+WALLCON | *95CSU1002122B* | 23800 | 16.5 | 11 | 8.1 | 21400 | 16600 | 77.57% | 1.96 | 20800 | R-410A
214241611 | 1.93 | Yes | No | DAY & NIGHT | HRCU-A-CB (Split System: Heat Pump with Remote Outdoor Unit-Air-Source) | Centrally-Ducted | CVH825GKA3* | EN(A,D)4X24L17**+WALLCON | *97CMN0801714B* | 23200 | 16 | 10.5 | 8.1 | 22000 | 16900 | 76.82% | 1.92 | 21200 | R-410A
214241761 | 1.95 | Yes | No | DAY & NIGHT | HRCU-A-CB (Split System: Heat Pump with Remote Outdoor Unit-Air-Source) | Centrally-Ducted | CVH825GKA3* | EN(A,D)4X30L17**+WALLCON | *96CTN0801714B* | 23400 | 16.5 | 10.5 | 8.1 | 21600 | 16700 | 77.31% | 1.9 | 20800 | R-410A
214242361 | 2.02 | Yes | Yes | DAY & NIGHT | HRCU-A-CB (Split System: Heat Pump with Remote Outdoor Unit-Air-Source) | Centrally-Ducted | CVH825GKA3* | EN(A,D)4X48L24**+WALLCON | *97CMN1002122B* | 24200 | 17 | 11.5 | 8.1 | 21200 | 16500 | 77.83% | 2 | 20600 | R-410A
210470350 | 2.73 | Yes | Yes | KENMORE | HRCU-A-CB (Split System: Heat Pump with Remote Outdoor Unit-Air-Source) | Centrally-Ducted | (C,H,T)VH837GKA2* | EA*4X60L24A*+WALLCON | *96CTN1002122A* | 32800 | 17.5 | 11.7 | 8.5 | 31800 | 24800 | 77.99% | 2 | 31000 | R-410A
213072314 | 1.53 | Yes | No | ACIQ | HRCU-A-CB (Split System: Heat Pump with Remote Outdoor Unit-Air-Source) | Centrally-Ducted | DLCURAH18ABK | EN(A,D)4X24L17** | *80ES(N,L)0451712A* | 18400 | 15.5 | 11 | 8.5 | 19400 | 18500 | 95.36% | 2.24 | 12900 | R-410A
213067286 | 1.97 | Yes | Yes | ACIQ | HRCU-A-CB (Split System: Heat Pump with Remote Outdoor Unit-Air-Source) | Centrally-Ducted | HVH825GKA3* | EA*4X42L21A*+WALLCON | *96CTN0801714A* | 23600 | 16.5 | 11 | 8.1 | 21400 | 16700 | 78.04% | 1.96 | 20800 | R-410A
211260425 | 1.45 | Yes | Yes | KEEPRITE | HRCU-A-CB (Split System: Heat Pump with Remote Outdoor Unit-Air-Source) | Centrally-Ducted | DLCURAH18ABK | EA*4X24L17A* | *96VTN0801716A* | 17400 | 16 | 10.5 | 8.5 | 18300 | 19200 | 104.9% | 2.3 | 12300 | R-410A
216770139 | 1.92 | Yes | No | TOSOT | HRCU-A-C (Split System: Heat Pump with Remote Outdoor Unit with No Indoor Fan --Air Source) | Centrally-Ducted | TU36W-EDU | TCAC24F/NHA |  | 23000 | 15.2 | 11 | 8.5 | 24000 | 21600 | 90% | 1.8 | 15000 | R-32
211244515 | 2.02 | Yes | No | AIRQUEST | HRCU-A-CB (Split System: Heat Pump with Remote Outdoor Unit-Air-Source) | Centrally-Ducted | DLCURAH24ABK | EN(A,D)4X30L17** | *80VSL0451716A* | 24200 | 16 | 10.5 | 8.1 | 26400 | 22800 | 86.36% | 1.88 | 19200 | R-410A
207706562 | 3.92 | No | No | MOOVAIR | HRCU-A-CB (Split System: Heat Pump with Remote Outdoor Unit-Air-Source) | Centrally-Ducted | DMA48HOS20230E7 | FMA48HIAHUU230X7 |  | 47000 | 15.6 | 8.2 | 9.4 | 50000 | 46000 | 92% | 1.9 | 36000 | R-410A
214397055 | 3.71 | Yes | Yes | COLEMAN | HRCU-A-CB (Split System: Heat Pump with Remote Outdoor Unit-Air-Source) | Centrally-Ducted | HH860E2S11 | CTM60C5CGS1 | TMLE080C20MP11 | 44500 | 17 | 11.7 | 9 | 45000 | 33800 | 75.11% | 2 | 33600 | R-454B
214397085 | 3.71 | Yes | Yes | COLEMAN | HRCU-A-CB (Split System: Heat Pump with Remote Outdoor Unit-Air-Source) | Centrally-Ducted | HH860E2S11 | CTM60C5CGS1 | TMLE100C16MP11 | 44500 | 18 | 11 | 9 | 45500 | 34200 | 75.16% | 2 | 34200 | R-454B
214397030 | 3.83 | Yes | Yes | COLEMAN | HRCU-A-CB (Split System: Heat Pump with Remote Outdoor Unit-Air-Source) | Centrally-Ducted | HH860E2S11 | CTF60D5CGS1+JME18D2SN1 |  | 46000 | 19 | 12 | 9.5 | 45500 | 33800 | 74.29% | 2 | 34400 | R-454B
214397189 | 4.5 | Yes | Yes | COLEMAN | HRCU-A-CB (Split System: Heat Pump with Remote Outdoor Unit-Air-Source) | Centrally-Ducted | HH860E2S11 | CTF60C5CHS1 | TM9E100C20MP12 | 54000 | 19 | 11 | 8.5 | 55000 | 39500 | 71.82% | 2 | 38000 | R-454B
214731126 | 2.83 | Yes | Yes | TOSOT | HRCU-A-CB (Split System: Heat Pump with Remote Outdoor Unit-Air-Source) | Centrally-Ducted | HP-A36/O | HP-A36/I |  | 34000 | 16 | 10 | 9 | 35000 | 28000 | 80% | 1.8 | 29000 | R-410A
210474589 | 2.02 | Yes | No | KENMORE | HRCU-A-CB (Split System: Heat Pump with Remote Outdoor Unit-Air-Source) | Centrally-Ducted | (C,H,T)VH825GKA3* | EHD4X48AAL+WALLCON | *97CMN0801714A* | 24200 | 16 | 10.5 | 8.1 | 21400 | 16700 | 78.04% | 2 | 20600 | R-410A
210474237 | 2.02 | Yes | Yes | KENMORE | HRCU-A-CB (Split System: Heat Pump with Remote Outdoor Unit-Air-Source) | Centrally-Ducted | (C,H,T)VH825GKA3* | EHD4X42AAL+WALLCON | *95CSU0802120A* | 24200 | 16 | 11 | 8.1 | 21400 | 16600 | 77.57% | 2 | 20600 | R-410A
210474446 | 2.02 | Yes | No | KENMORE | HRCU-A-CB (Split System: Heat Pump with Remote Outdoor Unit-Air-Source) | Centrally-Ducted | (C,H,T)VH825GKA3* | EHD4X48AAL+WALLCON | *95CSU0601716A* | 24200 | 16 | 10.5 | 8.1 | 21400 | 16700 | 78.04% | 2 | 20600 | R-410A
210473367 | 2 | Yes | Yes | KENMORE | HRCU-A-CB (Split System: Heat Pump with Remote Outdoor Unit-Air-Source) | Centrally-Ducted | (C,H,T)VH825GKA3* | EA*4X48L21A*+WALLCON | *96CTN0801714A* | 24000 | 16.5 | 11 | 8.1 | 21000 | 16600 | 79.05% | 2 | 20400 | R-410A
216505492 | 3 | Yes | Yes | MOOVAIR | HRCU-A-CB (Split System: Heat Pump with Remote Outdoor Unit-Air-Source) | Centrally-Ducted | MSHEA36R2AN1 | MGHLA36R2AS1 |  | 36000 | 16.7 | 10.2 | 9.3 | 37000 | 29200 | 78.92% | 1.99 | 24800 | R-454B
211244197 | 2.02 | Yes | No | KEEPRITE | HRCU-A-CB (Split System: Heat Pump with Remote Outdoor Unit-Air-Source) | Centrally-Ducted | DLCURAH24ABK | EN(A,D)4X24L17** | *95ESN0801716A* | 24200 | 15.2 | 10 | 8.5 | 27400 | 22600 | 82.48% | 1.84 | 19800 | R-410A
211244270 | 1.98 | Yes | No | KEEPRITE | HRCU-A-CB (Split System: Heat Pump with Remote Outdoor Unit-Air-Source) | Centrally-Ducted | DLCURAH24ABK | EN(A,D)4X24L17** | OMV112K14A | 23800 | 15.2 | 10 | 8.5 | 27000 | 23200 | 85.93% | 1.9 | 19700 | R-410A
211244529 | 1.98 | Yes | No | KEEPRITE | HRCU-A-CB (Split System: Heat Pump with Remote Outdoor Unit-Air-Source) | Centrally-Ducted | DLCURAH24ABK | EN(A,D)4X30L17** | *80VSL0701716A* | 23800 | 16.5 | 10.5 | 8.1 | 26000 | 23200 | 89.23% | 1.92 | 19000 | R-410A
212981014 | 1.95 | Yes | Yes | KEEPRITE | HRCU-A-CB (Split System: Heat Pump with Remote Outdoor Unit-Air-Source) | Centrally-Ducted | DLCURAH24ABK | EN(A,D)4X36L21** | *80MS(N,L)1102120A* | 23400 | 17 | 10.5 | 8.5 | 26200 | 24600 | 93.89% | 2.06 | 19100 | R-410A
213067161 | 2.73 | Yes | Yes | ACIQ | HRCU-A-CB (Split System: Heat Pump with Remote Outdoor Unit-Air-Source) | Centrally-Ducted | HVH837GKA2* | EA*4X60L24A*+WALLCON | *80CSU1002120A* | 32800 | 17 | 11 | 8.1 | 32000 | 24800 | 77.5% | 1.96 | 31000 | R-410A
210472817 | 1.97 | Yes | No | KENMORE | HRCU-A-CB (Split System: Heat Pump with Remote Outdoor Unit-Air-Source) | Centrally-Ducted | (C,H,T)VH825GKA3* | EA*4X42L21A*+WALLCON | *95CSU0601716A* | 23600 | 16.5 | 10.5 | 8.1 | 21400 | 16700 | 78.04% | 1.94 | 20800 | R-410A
213067166 | 2.77 | Yes | Yes | ACIQ | HRCU-A-CB (Split System: Heat Pump with Remote Outdoor Unit-Air-Source) | Centrally-Ducted | HVH837GKA2* | EA*4X61L21A*+WALLCON | *80CSU0601716A* | 33200 | 17.5 | 11.5 | 8.1 | 32200 | 25000 | 77.64% | 1.98 | 31200 | R-410A
213067193 | 2.73 | Yes | Yes | ACIQ | HRCU-A-CB (Split System: Heat Pump with Remote Outdoor Unit-Air-Source) | Centrally-Ducted | HVH837GKA2* | EHD4X60AAL+WALLCON | *96CTN0801714A* | 32800 | 16.5 | 11 | 8.1 | 32600 | 25200 | 77.3% | 1.98 | 31600 | R-410A
214240020 | 2.7 | Yes | Yes | KEEPRITE | HRCU-A-CB (Split System: Heat Pump with Remote Outdoor Unit-Air-Source) | Centrally-Ducted | CVH837GKA** | EN(A,D)4X48L24**+WALLCON | *96CTN1002122B* | 32400 | 17 | 11.7 | 8.1 | 32600 | 24600 | 75.46% | 1.96 | 31400 | R-410A
210365435 | 3.92 | No | No | Dettson | HRCU-A-CB (Split System: Heat Pump with Remote Outdoor Unit-Air-Source) | Centrally-Ducted | EVD-48-O | EVD-48-I |  | 47000 | 15.6 | 8.2 | 9.4 | 50000 | 46000 | 92% | 1.9 | 36000 | R-410A
210471131 | 2.75 | Yes | Yes | KENMORE | HRCU-A-CB (Split System: Heat Pump with Remote Outdoor Unit-Air-Source) | Centrally-Ducted | (C,H,T)VH837GKA2* | EHD4X60AAL+WALLCON | *95CSU1002122A* | 33000 | 17 | 11.5 | 8.1 | 32200 | 24800 | 77.02% | 2.02 | 31200 | R-410A
210471197 | 2.75 | Yes | Yes | KENMORE | HRCU-A-CB (Split System: Heat Pump with Remote Outdoor Unit-Air-Source) | Centrally-Ducted | (C,H,T)VH837GKA2* | EHD4X60AAL+WALLCON | *80CTL1352422A* | 33000 | 17 | 11.5 | 8.1 | 32200 | 24800 | 77.02% | 2.02 | 31200 | R-410A
210470548 | 2.77 | Yes | Yes | KENMORE | HRCU-A-CB (Split System: Heat Pump with Remote Outdoor Unit-Air-Source) | Centrally-Ducted | (C,H,T)VH837GKA2* | EA*4X61L24A*+WALLCON | *80CSU1002120A* | 33200 | 17.5 | 11.5 | 8.1 | 32000 | 24800 | 77.5% | 1.98 | 31200 | R-410A
215676799 | 4 | Yes | Yes | DAY & NIGHT | HRCU-A-CB (Split System: Heat Pump with Remote Outdoor Unit-Air-Source) | Centrally-Ducted | C5H0V48*K*AAA* | EVD5X61M21A*+WALLCON | *97CMN0602120B* | 48000 | 18.5 | 10 | 9 | 50000 | 37400 | 74.8% | 2 | 47000 | R-454B
212983667 | 1.48 | Yes | Yes | BRYANT HEATING AND COOLING SYSTEMS | HRCU-A-CB (Split System: Heat Pump with Remote Outdoor Unit-Air-Source) | Centrally-Ducted | 38MURAQ18AB3* | CAP**3014AL* | 912SE36060M14*** | 17700 | 16 | 10.5 | 8.5 | 18300 | 18700 | 102.2% | 2.24 | 12300 | R-410A
214807844 | 4.42 | Yes | Yes | CHAMPION HEATING AND COOLING | HRCU-A-CB (Split System: Heat Pump with Remote Outdoor Unit-Air-Source) | Centrally-Ducted | HH860E2S11 | CTU60D5XHS1+JMC20D2SN1+TXV |  | 53000 | 19 | 12 | 8.5 | 53000 | 38000 | 71.7% | 2 | 36600 | R-454B
211260317 | 1.47 | Yes | Yes | BRYANT HEATING AND COOLING SYSTEMS | HRCU-A-CB (Split System: Heat Pump with Remote Outdoor Unit-Air-Source) | Centrally-Ducted | 38MURAQ18AB3* | CAP**2417AL* | 935SA36040E17*** | 17600 | 16 | 10.5 | 8.5 | 18500 | 19100 | 103.2% | 2.3 | 12400 | R-410A
212986679 | 1.48 | Yes | No | CARRIER | HRCU-A-CB (Split System: Heat Pump with Remote Outdoor Unit-Air-Source) | Centrally-Ducted | 38MURAQ18AB3* | CAP**2517AL* | 59SC6A040M17**12 | 17700 | 15.5 | 10.5 | 8.1 | 17700 | 17800 | 100.6% | 2.14 | 12100 | R-410A
212989321 | 1.47 | Yes | Yes | CARRIER | HRCU-A-CB (Split System: Heat Pump with Remote Outdoor Unit-Air-Source) | Centrally-Ducted | 38MURAQ18AB3* | CNPV*3017AL* | 59SU5B060M17**16 | 17600 | 16.5 | 11 | 8.1 | 18100 | 18700 | 103.3% | 2.24 | 12200 | R-410A
214573264 | 2.75 | Yes | Yes | DAY & NIGHT | HRCU-A-CB (Split System: Heat Pump with Remote Outdoor Unit-Air-Source) | Centrally-Ducted | CVH837GKA** | EHD4X60AAL+WALLCON | *95CSU0802120B* | 33000 | 17 | 11 | 8.5 | 32200 | 25000 | 77.64% | 2 | 31400 | R-410A
214573334 | 2.62 | Yes | Yes | DAY & NIGHT | HRCU-A-CB (Split System: Heat Pump with Remote Outdoor Unit-Air-Source) | Centrally-Ducted | CVH837GKA** | EN(A,D)4X36L21**+WALLCON | *95CSU1002122B* | 31400 | 17 | 11 | 8.1 | 33000 | 24000 | 72.73% | 1.84 | 31000 | R-410A
214573434 | 2.7 | Yes | Yes | DAY & NIGHT | HRCU-A-CB (Split System: Heat Pump with Remote Outdoor Unit-Air-Source) | Centrally-Ducted | CVH837GKA** | EN(A,D,W)4X48L21**+WALLCON | *80CTL0702120B* | 32400 | 18.5 | 11.5 | 8.1 | 32800 | 24800 | 75.61% | 1.96 | 31600 | R-410A
215937990 | 3.75 | Yes | Yes | DAY & NIGHT | HRCU-A-CB (Split System: Heat Pump with Remote Outdoor Unit-Air-Source) | Centrally-Ducted | C5H3V48*K*AAA* | EVD5X48M24A*+WALLCON | *96CTN1202422B* | 45000 | 20.5 | 11 | 8.1 | 52000 | 38000 | 73.08% | 1.9 | 43000 | R-454B
215941530 | 3.71 | Yes | No | DAY & NIGHT | HRCU-A-CB (Split System: Heat Pump with Remote Outdoor Unit-Air-Source) | Centrally-Ducted | C5H3V48*K*AAA* | EVD5X48M21A*+WALLCON | *96CTN0802120B* | 44500 | 19.5 | 10.5 | 8.1 | 52000 | 38500 | 74.04% | 1.9 | 43500 | R-454B
210471174 | 2.73 | Yes | Yes | KEEPRITE | HRCU-A-CB (Split System: Heat Pump with Remote Outdoor Unit-Air-Source) | Centrally-Ducted | CVH837GKA2* | EHD4X60AAL+WALLCON | *80CTL0701716A* | 32800 | 17 | 11 | 8.1 | 32400 | 25000 | 77.16% | 2 | 31400 | R-410A
206724398 | 4 | Yes | Yes | NORTEK | HRCU-A-CB (Split System: Heat Pump with Remote Outdoor Unit-Air-Source) | Centrally-Ducted | GXH48-60MSK4DH | GMH48-**MSK4DH1 |  | 48000 | 17 | 11 | 9 | 48000 | 39000 | 81.25% | 1.8 | 39500 | R-410A
213069537 | 3.03 | Yes | No | ACIQ | HRCU-A-CB (Split System: Heat Pump with Remote Outdoor Unit-Air-Source) | Centrally-Ducted | DLCURAH36ABK | EN(A,D,W)4X48L21** | *80ES(N,L)0902116A* | 36400 | 16 | 10.5 | 8.1 | 38500 | 34800 | 90.39% | 2.04 | 29200 | R-410A
213069538 | 3.05 | Yes | No | ACIQ | HRCU-A-CB (Split System: Heat Pump with Remote Outdoor Unit-Air-Source) | Centrally-Ducted | DLCURAH36ABK | EN(A,D,W)4X48L21** | *80ES(N,L)0902120A* | 36600 | 16 | 10.5 | 8.1 | 39500 | 34800 | 88.1% | 2.04 | 29200 | R-410A
213069551 | 3.02 | Yes | No | ACIQ | HRCU-A-CB (Split System: Heat Pump with Remote Outdoor Unit-Air-Source) | Centrally-Ducted | DLCURAH36ABK | EN(A,D,W)4X48L21** | *92ESN0601714A* | 36200 | 16 | 10 | 8.1 | 38500 | 34800 | 90.39% | 2.02 | 29200 | R-410A
213069552 | 2.98 | Yes | No | ACIQ | HRCU-A-CB (Split System: Heat Pump with Remote Outdoor Unit-Air-Source) | Centrally-Ducted | DLCURAH36ABK | EN(A,D,W)4X48L21** | *92ESN0802120A* | 35800 | 16.5 | 10.5 | 8.1 | 38500 | 34800 | 90.39% | 2.02 | 29000 | R-410A
213069570 | 3.05 | Yes | No | ACIQ | HRCU-A-CB (Split System: Heat Pump with Remote Outdoor Unit-Air-Source) | Centrally-Ducted | DLCURAH36ABK | EN(A,D,W)4X48L21** | *96VTN1002120A* | 36600 | 15.5 | 10 | 8.1 | 39500 | 35000 | 88.61% | 2.04 | 29200 | R-410A
213069585 | 2.98 | Yes | No | ACIQ | HRCU-A-CB (Split System: Heat Pump with Remote Outdoor Unit-Air-Source) | Centrally-Ducted | DLCURAH36ABK | EN(A,D)4X48L24** | *80VSL0902120A* | 35800 | 16.5 | 10 | 8.1 | 38500 | 34800 | 90.39% | 2 | 29200 | R-410A
213069605 | 3.03 | Yes | No | ACIQ | HRCU-A-CB (Split System: Heat Pump with Remote Outdoor Unit-Air-Source) | Centrally-Ducted | DLCURAH36ABK | EN(A,D)4X48L24** | *95ESU1002120A* | 36400 | 16 | 10.5 | 8.1 | 38500 | 34800 | 90.39% | 2.04 | 29200 | R-410A
213069620 | 2.98 | Yes | No | ACIQ | HRCU-A-CB (Split System: Heat Pump with Remote Outdoor Unit-Air-Source) | Centrally-Ducted | DLCURAH36ABK | FMA4X36**AL* |  | 35800 | 17 | 10 | 8.1 | 40000 | 35200 | 88% | 1.86 | 29600 | R-410A
213072159 | 1.45 | Yes | Yes | ACIQ | HRCU-A-CB (Split System: Heat Pump with Remote Outdoor Unit-Air-Source) | Centrally-Ducted | DLCURAH18ABK | EA*4X24L17A* | *96VSN0801716A* | 17400 | 16 | 10.5 | 8.5 | 18300 | 19200 | 104.9% | 2.3 | 12300 | R-410A
213072175 | 1.5 | Yes | Yes | ACIQ | HRCU-A-CB (Split System: Heat Pump with Remote Outdoor Unit-Air-Source) | Centrally-Ducted | DLCURAH18ABK | EA*4X24L17A* | *80ES(N,L)0451412A* | 18000 | 16 | 10.5 | 8.5 | 18900 | 18900 | 100% | 2.28 | 12600 | R-410A
213072225 | 1.49 | Yes | Yes | ACIQ | HRCU-A-CB (Split System: Heat Pump with Remote Outdoor Unit-Air-Source) | Centrally-Ducted | DLCURAH18ABK | EA*4X30L14A* | *95ESN0601412A* | 17900 | 16 | 10.5 | 8.5 | 18500 | 18500 | 100% | 2.22 | 12400 | R-410A
213072229 | 1.52 | Yes | Yes | ACIQ | HRCU-A-CB (Split System: Heat Pump with Remote Outdoor Unit-Air-Source) | Centrally-Ducted | DLCURAH18ABK | EA*4X30L14A* | *80ES(N,L)0451412A* | 18200 | 16.5 | 10.5 | 8.5 | 18600 | 18400 | 98.92% | 2.22 | 12500 | R-410A
213072242 | 1.55 | Yes | Yes | ACIQ | HRCU-A-CB (Split System: Heat Pump with Remote Outdoor Unit-Air-Source) | Centrally-Ducted | DLCURAH18ABK | EA*4X30L17A* | *80ESU0401712A* | 18600 | 16.5 | 11 | 9 | 19000 | 18200 | 95.79% | 2.22 | 12700 | R-410A
216801893 | 3.71 | Yes | Yes | CHAMPION HEATING AND COOLING | HRCU-A-CB (Split System: Heat Pump with Remote Outdoor Unit-Air-Source) | Centrally-Ducted | HH860E2S11 | CTF60C5CGS1 | Z8ET120C20LMPS1 | 44500 | 19 | 12 | 9 | 44500 | 32000 | 71.91% | 2 | 33200 | R-454B
210471027 | 2.68 | Yes | Yes | KENMORE | HRCU-A-CB (Split System: Heat Pump with Remote Outdoor Unit-Air-Source) | Centrally-Ducted | (C,H,T)VH837GKA2* | EHD4X36AAL+WALLCON | *95CSU0802120A* | 32200 | 16.5 | 11 | 8.1 | 33200 | 24600 | 74.1% | 1.94 | 31600 | R-410A
210471329 | 2.73 | Yes | Yes | KENMORE | HRCU-A-CB (Split System: Heat Pump with Remote Outdoor Unit-Air-Source) | Centrally-Ducted | (C,H,T)VH837GKA2* | EHD4X60AAL+WALLCON | *97CMN0602120A* | 32800 | 16.5 | 11 | 8.1 | 32400 | 25200 | 77.78% | 1.98 | 31600 | R-410A
210470559 | 2.77 | Yes | Yes | KENMORE | HRCU-A-CB (Split System: Heat Pump with Remote Outdoor Unit-Air-Source) | Centrally-Ducted | (C,H,T)VH837GKA2* | EA*4X61L24A*+WALLCON | *80CTL0902120A* | 33200 | 18 | 12 | 8.5 | 32000 | 24800 | 77.5% | 2 | 31200 | R-410A
210470636 | 2.77 | Yes | Yes | KENMORE | HRCU-A-CB (Split System: Heat Pump with Remote Outdoor Unit-Air-Source) | Centrally-Ducted | (C,H,T)VH837GKA2* | EA*4X61L24A*+WALLCON | *96CTN1002122A* | 33200 | 18 | 12 | 8.5 | 32000 | 24800 | 77.5% | 2 | 31200 | R-410A
210470884 | 2.73 | Yes | Yes | KENMORE | HRCU-A-CB (Split System: Heat Pump with Remote Outdoor Unit-Air-Source) | Centrally-Ducted | (C,H,T)VH837GKA2* | EN(A,D,W)4X60L24**+WALLCON | *95CSU0802120A* | 32800 | 18 | 12 | 8.1 | 32200 | 24600 | 76.4% | 1.98 | 31200 | R-410A
210470961 | 2.73 | Yes | Yes | KENMORE | HRCU-A-CB (Split System: Heat Pump with Remote Outdoor Unit-Air-Source) | Centrally-Ducted | (C,H,T)VH837GKA2* | EN(A,D,W)4X60L24**+WALLCON | *97CMN1002122A* | 32800 | 18 | 12 | 8.1 | 32200 | 24600 | 76.4% | 1.98 | 31200 | R-410A
214242252 | 2.02 | Yes | Yes | KEEPRITE | HRCU-A-CB (Split System: Heat Pump with Remote Outdoor Unit-Air-Source) | Centrally-Ducted | CVH825GKA3* | EN(A,D,W)4X48L21**+WALLCON | *80CTL1102120B* | 24200 | 17 | 11 | 8.1 | 21200 | 16500 | 77.83% | 2 | 20600 | R-410A
216030968 | 3 | Yes | Yes | MOOVAIR | HRCU-A-CB (Split System: Heat Pump with Remote Outdoor Unit-Air-Source) | Centrally-Ducted | MSHMB36R2AN1 | MAHMA36R4AS1 |  | 36000 | 17.3 | 11.7 | 10.3 | 37000 | 39000 | 105.4% | 1.9 | 31800 | R-454B
213062919 | 1.93 | Yes | No | ACIQ | HRCU-A-CB (Split System: Heat Pump with Remote Outdoor Unit-Air-Source) | Centrally-Ducted | HVH825GKA3* | EA*4X24L17A*+WALLCON | *96CTN0601714A* | 23200 | 16 | 10.5 | 8.1 | 22000 | 16900 | 76.82% | 1.88 | 21200 | R-410A
213062934 | 1.95 | Yes | Yes | ACIQ | HRCU-A-CB (Split System: Heat Pump with Remote Outdoor Unit-Air-Source) | Centrally-Ducted | HVH825GKA3* | EA*4X30L17A*+WALLCON | *80CTL0701716A* | 23400 | 16.5 | 11 | 8.1 | 21600 | 16700 | 77.31% | 1.92 | 20800 | R-410A
213062969 | 2.03 | Yes | Yes | ACIQ | HRCU-A-CB (Split System: Heat Pump with Remote Outdoor Unit-Air-Source) | Centrally-Ducted | HVH825GKA3* | EA*4X37L21A*+WALLCON | *96CTN0601714A* | 24400 | 16.5 | 11 | 8.1 | 21200 | 16700 | 78.77% | 2.02 | 20600 | R-410A
212980582 | 1.98 | Yes | Yes | KEEPRITE | HRCU-A-CB (Split System: Heat Pump with Remote Outdoor Unit-Air-Source) | Centrally-Ducted | DLCURAH24ABK | EA*4X36L21A* | *80MS(N,L)0902120A* | 23800 | 17.5 | 10 | 8.5 | 26200 | 23800 | 90.84% | 1.98 | 19100 | R-410A
212978206 | 1.97 | Yes | No | KEEPRITE | HRCU-A-CB (Split System: Heat Pump with Remote Outdoor Unit-Air-Source) | Centrally-Ducted | DLCURAH24ABK | EN(A,D)4X30L17** | *80MS(N,L)0701412A* | 23600 | 17 | 10.5 | 8.1 | 26000 | 24000 | 92.31% | 2 | 19000 | R-410A
213785011 | 1.92 | Yes | Yes | CARRIER | HRCU-A-CB (Split System: Heat Pump with Remote Outdoor Unit-Air-Source) | Centrally-Ducted | 25VNA424A*031* | CAP**2417AL*+UI | 58TN*B070C14**12 | 23000 | 20 | 12.5 | 10 | 27000 | 20200 | 74.81% | 2.28 | 25200 | R-410A
213785059 | 1.9 | Yes | Yes | CARRIER | HRCU-A-CB (Split System: Heat Pump with Remote Outdoor Unit-Air-Source) | Centrally-Ducted | 25VNA424A*031* | CAP**3017AL*+UI | 59MN7C080C17**14 | 22800 | 19.5 | 12.5 | 10 | 26800 | 20000 | 74.63% | 2.36 | 25000 | R-410A
213785093 | 1.95 | Yes | Yes | CARRIER | HRCU-A-CB (Split System: Heat Pump with Remote Outdoor Unit-Air-Source) | Centrally-Ducted | 25VNA424A*031* | CAP**3621AL*+UI | 58TN*B110C21**20 | 23400 | 20 | 13 | 10 | 26600 | 19800 | 74.44% | 2.42 | 24800 | R-410A
213785111 | 1.98 | Yes | Yes | CARRIER | HRCU-A-CB (Split System: Heat Pump with Remote Outdoor Unit-Air-Source) | Centrally-Ducted | 25VNA424A*031* | CAP**3721AL*+UI | 58TN*B090C17**16 | 23800 | 20 | 12.5 | 10.5 | 26400 | 19700 | 74.62% | 2.54 | 24800 | R-410A
213785143 | 1.93 | Yes | Yes | CARRIER | HRCU-A-CB (Split System: Heat Pump with Remote Outdoor Unit-Air-Source) | Centrally-Ducted | 25VNA424A*031* | CAP**4221AL*+UI | 59MN7C100C21**22 | 23200 | 20 | 13 | 10 | 26600 | 19700 | 74.06% | 2.46 | 24800 | R-410A
210473510 | 2 | Yes | Yes | KENMORE | HRCU-A-CB (Split System: Heat Pump with Remote Outdoor Unit-Air-Source) | Centrally-Ducted | (C,H,T)VH825GKA3* | EA*4X48L24A*+WALLCON | *97CMN1202422A* | 24000 | 16.5 | 11 | 8.1 | 21000 | 16600 | 79.05% | 2.02 | 20400 | R-410A
210473935 | 2.02 | Yes | Yes | KENMORE | HRCU-A-CB (Split System: Heat Pump with Remote Outdoor Unit-Air-Source) | Centrally-Ducted | (C,H,T)VH825GKA3* | EN(A,D,W)4X48L21**+WALLCON | *80CSU0601716A* | 24200 | 17 | 11 | 8.1 | 21400 | 16600 | 77.57% | 2 | 20600 | R-410A
210473301 | 2.02 | Yes | Yes | KENMORE | HRCU-A-CB (Split System: Heat Pump with Remote Outdoor Unit-Air-Source) | Centrally-Ducted | (C,H,T)VH825GKA3* | EA*4X48L21A*+WALLCON | *80CSU0401712A* | 24200 | 17 | 11 | 8.1 | 21000 | 16500 | 78.57% | 2.02 | 20400 | R-410A
210473158 | 2.02 | Yes | Yes | KENMORE | HRCU-A-CB (Split System: Heat Pump with Remote Outdoor Unit-Air-Source) | Centrally-Ducted | (C,H,T)VH825GKA3* | EA*4X43L21A*+WALLCON | *80CTL0451712A* | 24200 | 16.5 | 11 | 8.1 | 21600 | 16800 | 77.78% | 2 | 20800 | R-410A
214238980 | 2.67 | Yes | Yes | KEEPRITE | HRCU-A-CB (Split System: Heat Pump with Remote Outdoor Unit-Air-Source) | Centrally-Ducted | CVH837GKA2* | END4X42L17**+WALLCON | *80CTL0701716B* | 32000 | 16.5 | 11 | 8.1 | 33000 | 24800 | 75.15% | 1.9 | 31600 | R-410A
213067300 | 1.98 | Yes | Yes | ACIQ | HRCU-A-CB (Split System: Heat Pump with Remote Outdoor Unit-Air-Source) | Centrally-Ducted | HVH825GKA3* | EA*4X42L24A*+WALLCON | *96CTN1002122A* | 23800 | 16.5 | 11 | 8.1 | 21400 | 16600 | 77.57% | 1.96 | 20600 | R-410A
213067302 | 2.03 | Yes | No | ACIQ | HRCU-A-CB (Split System: Heat Pump with Remote Outdoor Unit-Air-Source) | Centrally-Ducted | HVH825GKA3* | EA*4X43L21A*+WALLCON | *95CSU0601716A* | 24400 | 16.5 | 10.5 | 8.1 | 21200 | 16700 | 78.77% | 2.02 | 20600 | R-410A
213774561 | 2.02 | Yes | No | DAY & NIGHT | HRCU-A-CB (Split System: Heat Pump with Remote Outdoor Unit-Air-Source) | Centrally-Ducted | CVH825GKA3* | EHD4X48AAL+WALLCON | *80CTL0451712B* | 24200 | 16 | 10.5 | 8.1 | 21400 | 16700 | 78.04% | 2 | 20600 | R-410A
213774611 | 2.02 | Yes | No | DAY & NIGHT | HRCU-A-CB (Split System: Heat Pump with Remote Outdoor Unit-Air-Source) | Centrally-Ducted | CVH825GKA3* | EHD4X48AAL+WALLCON | *80CTL1102120B* | 24200 | 16 | 10.5 | 8.1 | 21200 | 16600 | 78.3% | 2.02 | 20600 | R-410A
214570674 | 2 | Yes | Yes | DAY & NIGHT | HRCU-A-CB (Split System: Heat Pump with Remote Outdoor Unit-Air-Source) | Centrally-Ducted | CVH825GKA3* | EA*4X48L21A*+WALLCON | *80CTL0702120B* | 24000 | 16.5 | 11 | 8.5 | 21000 | 16600 | 79.05% | 2.02 | 20400 | R-410A
214571144 | 1.97 | Yes | Yes | DAY & NIGHT | HRCU-A-CB (Split System: Heat Pump with Remote Outdoor Unit-Air-Source) | Centrally-Ducted | CVH825GKA3* | EN(A,D)4X36L21**+WALLCON | *96CTN0802120B* | 23600 | 16.5 | 11 | 8.1 | 21400 | 16700 | 78.04% | 1.92 | 20800 | R-410A
212977808 | 1.46 | Yes | Yes | DAY & NIGHT | HRCU-A-CB (Split System: Heat Pump with Remote Outdoor Unit-Air-Source) | Centrally-Ducted | DLCURAH18ABK | EN(A,D)4X24L17** | *80MS(N,L)0451412A* | 17500 | 16.5 | 11 | 8.5 | 18400 | 19200 | 104.3% | 2.3 | 12400 | R-410A
216681525 | 1.95 | No | Yes | CARRIER | HRCU-A-CB (Split System: Heat Pump with Remote Outdoor Unit-Air-Source) | Centrally-Ducted | 38MURAQ24AB3* | CSPH*2412AL* | 59TP7A080V21**20 | 23400 | 16 | 9.8 | 9 | 26000 | 23800 | 91.54% | 1.86 | 19100 | R-410A
213072243 | 1.48 | Yes | Yes | ACIQ | HRCU-A-CB (Split System: Heat Pump with Remote Outdoor Unit-Air-Source) | Centrally-Ducted | DLCURAH18ABK | EA*4X30L17A* | *80VTL0451412A* | 17800 | 16.5 | 10.5 | 8.5 | 18300 | 18500 | 101.1% | 2.22 | 12300 | R-410A
214397424 | 3.71 | Yes | Yes | COLEMAN | HRCU-A-CB (Split System: Heat Pump with Remote Outdoor Unit-Air-Source) | Centrally-Ducted | HH860E2S11 | CTF60C5CGS1 | TMLE100C16MP11 | 44500 | 18 | 11 | 9 | 45500 | 34200 | 75.16% | 2 | 34200 | R-454B
214396656 | 3.67 | Yes | Yes | COLEMAN | HRCU-A-CB (Split System: Heat Pump with Remote Outdoor Unit-Air-Source) | Centrally-Ducted | HH860E2S11 | CTM60C5CGS1 | CPLC100C16MP13 | 44000 | 18 | 11.7 | 9 | 44500 | 33600 | 75.51% | 2 | 32800 | R-454B
214396775 | 4.46 | Yes | Yes | COLEMAN | HRCU-A-CB (Split System: Heat Pump with Remote Outdoor Unit-Air-Source) | Centrally-Ducted | HH860E2S11 | CTF60D5CJS1 | TMLE130D20MP11 | 53500 | 18 | 11 | 9 | 55500 | 40000 | 72.07% | 2 | 38500 | R-454B
214396354 | 4.5 | Yes | Yes | COLEMAN | HRCU-A-CB (Split System: Heat Pump with Remote Outdoor Unit-Air-Source) | Centrally-Ducted | HH860E2S11 | CTM60D5CJS1+JMC20D2SN1 |  | 54000 | 19 | 11 | 9 | 55500 | 39500 | 71.17% | 2 | 38000 | R-454B
214396557 | 3.67 | Yes | Yes | COLEMAN | HRCU-A-CB (Split System: Heat Pump with Remote Outdoor Unit-Air-Source) | Centrally-Ducted | HH860E2S11 | CTM60C5CGS1 | TM9Y100C16MP11 | 44000 | 18 | 11 | 9 | 44500 | 33800 | 75.96% | 2 | 33000 | R-454B
214396639 | 3.67 | Yes | Yes | COLEMAN | HRCU-A-CB (Split System: Heat Pump with Remote Outdoor Unit-Air-Source) | Centrally-Ducted | HH860E2S11 | CTM60C5CGS1 | TMLV100C16MP12 | 44000 | 18 | 11.7 | 9 | 44500 | 33600 | 75.51% | 2 | 32800 | R-454B
214396740 | 4.5 | Yes | Yes | COLEMAN | HRCU-A-CB (Split System: Heat Pump with Remote Outdoor Unit-Air-Source) | Centrally-Ducted | HH860E2S11 | CTF60D5CHS1+JME18D2SN1 |  | 54000 | 19 | 12 | 9 | 53500 | 38500 | 71.96% | 2 | 36600 | R-454B
213063052 | 2.02 | Yes | Yes | ACIQ | HRCU-A-CB (Split System: Heat Pump with Remote Outdoor Unit-Air-Source) | Centrally-Ducted | HVH825GKA3* | EHD4X36AAL+WALLCON | *80CTL0901716A* | 24200 | 16.5 | 11 | 8.1 | 21400 | 16600 | 77.57% | 2 | 20600 | R-410A
214242852 | 1.97 | Yes | Yes | KEEPRITE | HRCU-A-CB (Split System: Heat Pump with Remote Outdoor Unit-Air-Source) | Centrally-Ducted | CVH825GKA2* | EN(A,D)4X36L21**+WALLCON | *96CTN1002122B* | 23600 | 16.5 | 11 | 8.1 | 21400 | 16700 | 78.04% | 1.92 | 20800 | R-410A
214242432 | 1.93 | Yes | No | KEEPRITE | HRCU-A-CB (Split System: Heat Pump with Remote Outdoor Unit-Air-Source) | Centrally-Ducted | CVH825GKA2* | EN(A,D)4X24L17**+WALLCON | *80CTL0701412B* | 23200 | 16 | 10.5 | 8.1 | 22000 | 16800 | 76.36% | 1.94 | 21200 | R-410A
213063304 | 2.63 | Yes | Yes | ACIQ | HRCU-A-CB (Split System: Heat Pump with Remote Outdoor Unit-Air-Source) | Centrally-Ducted | HVH837GKA2* | EA*4X36L21A*+WALLCON | *96CTN1002122A* | 31600 | 17 | 11 | 8.1 | 33200 | 24200 | 72.89% | 1.86 | 31200 | R-410A
213063319 | 2.65 | Yes | Yes | ACIQ | HRCU-A-CB (Split System: Heat Pump with Remote Outdoor Unit-Air-Source) | Centrally-Ducted | HVH837GKA2* | EA*4X42L24A*+WALLCON | *97CMN1202422A* | 31800 | 17 | 11 | 8.1 | 33200 | 24400 | 73.49% | 1.88 | 31400 | R-410A
213067629 | 2 | Yes | Yes | ACIQ | HRCU-A-CB (Split System: Heat Pump with Remote Outdoor Unit-Air-Source) | Centrally-Ducted | HVH825GKA2* | EN(A,D,W)4X48L21**+WALLCON | *96CTN0601714A* | 24000 | 16.5 | 11 | 8.1 | 21400 | 16700 | 78.04% | 2 | 20800 | R-410A
213063335 | 2.7 | Yes | Yes | ACIQ | HRCU-A-CB (Split System: Heat Pump with Remote Outdoor Unit-Air-Source) | Centrally-Ducted | HVH837GKA2* | EN(A,D,W)4X48L21**+WALLCON | *80CTL0701716A* | 32400 | 17.5 | 11.5 | 8.1 | 33000 | 25000 | 75.76% | 1.94 | 31600 | R-410A
213785175 | 2 | Yes | Yes | CARRIER | HRCU-A-CB (Split System: Heat Pump with Remote Outdoor Unit-Air-Source) | Centrally-Ducted | 25VNA424A*031* | CAP**4321AL*+UI | 59MN7C080C17**14 | 24000 | 20 | 13 | 10.5 | 26400 | 19800 | 75% | 2.52 | 24800 | R-410A
213785209 | 1.95 | Yes | Yes | CARRIER | HRCU-A-CB (Split System: Heat Pump with Remote Outdoor Unit-Air-Source) | Centrally-Ducted | 25VNA424A*031* | CSPH*3012AL*+UI | 59TN6C080C17**14 | 23400 | 19 | 12.5 | 9 | 27000 | 20000 | 74.07% | 2.42 | 25000 | R-410A
213785225 | 1.98 | Yes | Yes | CARRIER | HRCU-A-CB (Split System: Heat Pump with Remote Outdoor Unit-Air-Source) | Centrally-Ducted | 25VNA424A*031* | CSPH*3612AL*+UI | 58TN*B110C21**20 | 23800 | 19 | 13 | 10 | 26600 | 19700 | 74.06% | 2.48 | 24800 | R-410A
212978683 | 2.02 | Yes | Yes | KEEPRITE | HRCU-A-CB (Split System: Heat Pump with Remote Outdoor Unit-Air-Source) | Centrally-Ducted | DLCURAH24ABK | EA*4X37L17A* | *80MS(N,L)0701712A* | 24200 | 17.5 | 10 | 8.5 | 25200 | 22000 | 87.3% | 1.84 | 18700 | R-410A
214240039 | 2.73 | Yes | Yes | DAY & NIGHT | HRCU-A-CB (Split System: Heat Pump with Remote Outdoor Unit-Air-Source) | Centrally-Ducted | CVH837GKA** | EN(A,D,W)4X60L24**+WALLCON | *80CTL0902120B* | 32800 | 17.5 | 12 | 8.1 | 32200 | 24600 | 76.4% | 1.96 | 31200 | R-410A
213785227 | 1.98 | Yes | Yes | CARRIER | HRCU-A-CB (Split System: Heat Pump with Remote Outdoor Unit-Air-Source) | Centrally-Ducted | 25VNA424A*031* | CSPH*3612AL*+UI | 58TN*B135C24**22 | 23800 | 19 | 13 | 10 | 26600 | 19700 | 74.06% | 2.48 | 24800 | R-410A
214239080 | 2.65 | Yes | Yes | KEEPRITE | HRCU-A-CB (Split System: Heat Pump with Remote Outdoor Unit-Air-Source) | Centrally-Ducted | CVH837GKA2* | EN(A,D,W)4X42L21**+WALLCON | *80CTL0902120B* | 31800 | 17 | 11 | 8.1 | 33000 | 24400 | 73.94% | 1.88 | 31200 | R-410A
216623455 | 2.42 | Yes | Yes | MOOVAIR | HRCU-A-C (Split System: Heat Pump with Remote Outdoor Unit with No Indoor Fan --Air Source) | Centrally-Ducted | MSHMA30R2AN1 | GCHMA36RCAS1 |  | 29000 | 16 | 10 | 9.5 | 32000 | 32000 | 100% | 1.85 | 25000 | R-454B
216801895 | 4.5 | Yes | Yes | CHAMPION HEATING AND COOLING | HRCU-A-CB (Split System: Heat Pump with Remote Outdoor Unit-Air-Source) | Centrally-Ducted | HH860E2S11 | CTF60C5CHS1 | Z8ET100C20LMPS1 | 54000 | 19 | 12 | 9 | 53500 | 38000 | 71.03% | 2 | 36600 | R-454B
210470895 | 2.73 | Yes | Yes | KENMORE | HRCU-A-CB (Split System: Heat Pump with Remote Outdoor Unit-Air-Source) | Centrally-Ducted | (C,H,T)VH837GKA2* | EN(A,D,W)4X60L24**+WALLCON | *95CSU1002122A* | 32800 | 18 | 12 | 8.1 | 32200 | 24600 | 76.4% | 1.98 | 31200 | R-410A
212989245 | 1.97 | Yes | Yes | KEEPRITE | HRCU-A-CB (Split System: Heat Pump with Remote Outdoor Unit-Air-Source) | Centrally-Ducted | DLCURAH24ABK | EN(A,D,W)4X36L17** | *95MSU0601716A* | 23600 | 17 | 10.5 | 8.5 | 26400 | 24400 | 92.42% | 2.02 | 19100 | R-410A
212989629 | 1.95 | Yes | Yes | KEEPRITE | HRCU-A-CB (Split System: Heat Pump with Remote Outdoor Unit-Air-Source) | Centrally-Ducted | DLCURAH24ABK | EN(A,D)4X36L21** | *95MSU0802120A* | 23400 | 17 | 10.5 | 8.5 | 26200 | 24600 | 93.89% | 2.04 | 19100 | R-410A
212986905 | 1.97 | Yes | Yes | KEEPRITE | HRCU-A-CB (Split System: Heat Pump with Remote Outdoor Unit-Air-Source) | Centrally-Ducted | DLCURAH24ABK | EA*4X30L17A* | *96MSN0601412A* | 23600 | 16.5 | 10 | 8.5 | 26200 | 24200 | 92.37% | 2 | 19100 | R-410A
212986555 | 1.93 | No | No | KEEPRITE | HRCU-A-CB (Split System: Heat Pump with Remote Outdoor Unit-Air-Source) | Centrally-Ducted | DLCURAH24ABK | EA*4X30L17A* | *96MSN0401712A* | 23200 | 16 | 9.5 | 8.5 | 26400 | 25000 | 94.7% | 2.08 | 19200 | R-410A
213067311 | 2.03 | Yes | Yes | ACIQ | HRCU-A-CB (Split System: Heat Pump with Remote Outdoor Unit-Air-Source) | Centrally-Ducted | HVH825GKA3* | EA*4X43L21A*+WALLCON | *96CTN0801714A* | 24400 | 16.5 | 11 | 8.1 | 21200 | 16700 | 78.77% | 2.02 | 20600 | R-410A
213067334 | 2.02 | Yes | Yes | ACIQ | HRCU-A-CB (Split System: Heat Pump with Remote Outdoor Unit-Air-Source) | Centrally-Ducted | HVH825GKA3* | EA*4X48L24A*+WALLCON | *95CSU1002122A* | 24200 | 17 | 11 | 8.1 | 21000 | 16500 | 78.57% | 2.02 | 20400 | R-410A
213067341 | 2 | Yes | Yes | ACIQ | HRCU-A-CB (Split System: Heat Pump with Remote Outdoor Unit-Air-Source) | Centrally-Ducted | HVH825GKA3* | EA*4X48L24A*+WALLCON | *97CMN0602120A* | 24000 | 16.5 | 11 | 8.1 | 21000 | 16600 | 79.05% | 2 | 20400 | R-410A
213067352 | 2 | Yes | Yes | ACIQ | HRCU-A-CB (Split System: Heat Pump with Remote Outdoor Unit-Air-Source) | Centrally-Ducted | HVH825GKA3* | END4X42L17**+WALLCON | *80CTL0901716A* | 24000 | 17 | 11.5 | 8.1 | 21400 | 16600 | 77.57% | 2 | 20600 | R-410A
216681558 | 1.98 | Yes | Yes | CARRIER | HRCU-A-CB (Split System: Heat Pump with Remote Outdoor Unit-Air-Source) | Centrally-Ducted | 38MURAQ24AB3* | CNPV*3621AL* | 59TP7A080V21**20 | 23800 | 17 | 10.5 | 9 | 26000 | 23200 | 89.23% | 1.82 | 19000 | R-410A
213249254 | 1.51 | Yes | Yes | KEEPRITE | HRCU-A-CB (Split System: Heat Pump with Remote Outdoor Unit-Air-Source) | Centrally-Ducted | DLCURAH18ABK | FEVA0024**+NAVA43601CK |  | 18100 | 16.5 | 11 | 8.5 | 18300 | 17900 | 97.81% | 2.16 | 12300 | R-410A
211259987 | 1.53 | Yes | No | DAY & NIGHT | HRCU-A-CB (Split System: Heat Pump with Remote Outdoor Unit-Air-Source) | Centrally-Ducted | DLCURAH18ABK | EA*4X19L17A* | *92ESN0401712A* | 18300 | 15.5 | 10.5 | 8.5 | 18400 | 17600 | 95.65% | 2.12 | 12400 | R-410A
211260034 | 1.57 | Yes | Yes | DAY & NIGHT | HRCU-A-CB (Split System: Heat Pump with Remote Outdoor Unit-Air-Source) | Centrally-Ducted | DLCURAH18ABK | EA*4X19L17A* | OMV098J12* | 18800 | 16 | 11 | 8.5 | 18800 | 17500 | 93.09% | 2.12 | 12600 | R-410A
211260487 | 1.45 | Yes | Yes | DAY & NIGHT | HRCU-A-CB (Split System: Heat Pump with Remote Outdoor Unit-Air-Source) | Centrally-Ducted | DLCURAH18ABK | EA*4X24L17A* | *96VTN0401410A* | 17400 | 16 | 10.5 | 8.5 | 18300 | 19200 | 104.9% | 2.3 | 12300 | R-410A
213369385 | 2.42 | Yes | No | MOOVAIR | HRCU-A-C (Split System: Heat Pump with Remote Outdoor Unit with No Indoor Fan --Air Source) | Centrally-Ducted | DMA30HOS20230E7 | CUB36HAC20BWT7A |  | 29000 | 15.2 | 10 | 8.5 | 31000 | 22600 | 72.9% | 1.8 | 19600 | R-410A
213067384 | 2.02 | Yes | Yes | ACIQ | HRCU-A-CB (Split System: Heat Pump with Remote Outdoor Unit-Air-Source) | Centrally-Ducted | HVH825GKA3* | EN(A,D)4X48L24**+WALLCON | *95CSU0802120A* | 24200 | 17 | 11.5 | 8.1 | 21200 | 16600 | 78.3% | 2.02 | 20600 | R-410A
213067395 | 2.02 | Yes | Yes | ACIQ | HRCU-A-CB (Split System: Heat Pump with Remote Outdoor Unit-Air-Source) | Centrally-Ducted | HVH825GKA3* | EHD4X42AAL+WALLCON | *95CSU1002122A* | 24200 | 16 | 11 | 8.1 | 21400 | 16600 | 77.57% | 2 | 20600 | R-410A
213067409 | 2.02 | Yes | No | ACIQ | HRCU-A-CB (Split System: Heat Pump with Remote Outdoor Unit-Air-Source) | Centrally-Ducted | HVH825GKA3* | EHD4X42AAL+WALLCON | *96CTN1002122A* | 24200 | 16 | 10.5 | 8.1 | 21400 | 16600 | 77.57% | 2 | 20600 | R-410A
213067416 | 2.02 | Yes | Yes | ACIQ | HRCU-A-CB (Split System: Heat Pump with Remote Outdoor Unit-Air-Source) | Centrally-Ducted | HVH825GKA3* | EHD4X48AAL+WALLCON | *80CSU0401712A* | 24200 | 16.5 | 11 | 8.1 | 21200 | 16600 | 78.3% | 2.02 | 20600 | R-410A
213067695 | 2.77 | Yes | Yes | ACIQ | HRCU-A-CB (Split System: Heat Pump with Remote Outdoor Unit-Air-Source) | Centrally-Ducted | HVH837GKA** | EA*4X61L21A*+WALLCON | *80CSU1002120A* | 33200 | 17 | 11.5 | 8.1 | 32200 | 24800 | 77.02% | 1.98 | 31200 | R-410A
213067709 | 2.73 | Yes | Yes | ACIQ | HRCU-A-CB (Split System: Heat Pump with Remote Outdoor Unit-Air-Source) | Centrally-Ducted | HVH837GKA** | EHD4X60AAL+WALLCON | *80CTL0701716A* | 32800 | 17 | 11 | 8.1 | 32400 | 25000 | 77.16% | 2 | 31400 | R-410A
212987539 | 1.44 | Yes | No | KEEPRITE | HRCU-A-CB (Split System: Heat Pump with Remote Outdoor Unit-Air-Source) | Centrally-Ducted | DLCURAH18ABK | EA*4X30L17A* | *96MSN0801716A* | 17300 | 16 | 10.5 | 8.1 | 17600 | 18300 | 104% | 2.2 | 12100 | R-410A
212984213 | 1.46 | Yes | Yes | KEEPRITE | HRCU-A-CB (Split System: Heat Pump with Remote Outdoor Unit-Air-Source) | Centrally-Ducted | DLCURAH18ABK | EN(A,D)4X24L17** | *92MSN0601714A* | 17500 | 16 | 10.5 | 8.5 | 18500 | 19200 | 103.8% | 2.3 | 12400 | R-410A
212986219 | 1.93 | Yes | Yes | KEEPRITE | HRCU-A-CB (Split System: Heat Pump with Remote Outdoor Unit-Air-Source) | Centrally-Ducted | DLCURAH24ABK | EN(A,D)4X24L14** | *96MSN0401410A* | 23200 | 16 | 10 | 8.5 | 27000 | 25200 | 93.33% | 2.1 | 19500 | R-410A
212984681 | 1.97 | Yes | Yes | KEEPRITE | HRCU-A-CB (Split System: Heat Pump with Remote Outdoor Unit-Air-Source) | Centrally-Ducted | DLCURAH24ABK | EN(A,D,W)4X36L17** | *92MSN0801716A* | 23600 | 17.5 | 10.5 | 8.5 | 26200 | 24600 | 93.89% | 2.04 | 19100 | R-410A
212985367 | 1.97 | Yes | Yes | KEEPRITE | HRCU-A-CB (Split System: Heat Pump with Remote Outdoor Unit-Air-Source) | Centrally-Ducted | DLCURAH24ABK | EN(A,D)4X36L21** | *92MSN1002120A* | 23600 | 17.5 | 10.5 | 8.5 | 26400 | 24200 | 91.67% | 2.02 | 19100 | R-410A
212983604 | 1.98 | Yes | Yes | KEEPRITE | HRCU-A-CB (Split System: Heat Pump with Remote Outdoor Unit-Air-Source) | Centrally-Ducted | DLCURAH24ABK | EN(A,D)4X30L14** | *92MSN0601412A* | 23800 | 16.5 | 10 | 8.5 | 26400 | 24000 | 90.91% | 2 | 19200 | R-410A
215674989 | 3.71 | No | No | DAY & NIGHT | HRCU-A-CB (Split System: Heat Pump with Remote Outdoor Unit-Air-Source) | Centrally-Ducted | C5H0V48*K*AAA* | ESH5X48M12A*+WALLCON | *97CMN0801714B* | 44500 | 16 | 9 | 8.5 | 49500 | 34800 | 70.3% | 1.92 | 43500 | R-454B
215675239 | 3.75 | No | No | DAY & NIGHT | HRCU-A-CB (Split System: Heat Pump with Remote Outdoor Unit-Air-Source) | Centrally-Ducted | C5H0V48*K*AAA* | ESH5X60M12A*+WALLCON | *95CSU0601716B* | 45000 | 16 | 9 | 8.5 | 48500 | 34200 | 70.52% | 1.94 | 42500 | R-454B
213067700 | 2.77 | Yes | Yes | ACIQ | HRCU-A-CB (Split System: Heat Pump with Remote Outdoor Unit-Air-Source) | Centrally-Ducted | HVH837GKA** | EA*4X61L24A*+WALLCON | *95CSU1002122A* | 33200 | 18 | 11.5 | 8.5 | 32000 | 24800 | 77.5% | 2.02 | 31200 | R-410A
213067714 | 2.75 | Yes | Yes | ACIQ | HRCU-A-CB (Split System: Heat Pump with Remote Outdoor Unit-Air-Source) | Centrally-Ducted | HVH837GKA** | EHD4X60AAL+WALLCON | *95CSU1002122A* | 33000 | 17 | 11.5 | 8.1 | 32200 | 24800 | 77.02% | 2.02 | 31200 | R-410A
213069635 | 1.95 | No | No | ACIQ | HRCU-A-CB (Split System: Heat Pump with Remote Outdoor Unit-Air-Source) | Centrally-Ducted | DLCURAH24ABK | EA*4X24L14A* | *96VTN0401410A* | 23400 | 15.5 | 9.5 | 8.5 | 26800 | 24800 | 92.54% | 2.04 | 19400 | R-410A
213069652 | 2 | Yes | Yes | ACIQ | HRCU-A-CB (Split System: Heat Pump with Remote Outdoor Unit-Air-Source) | Centrally-Ducted | DLCURAH24ABK | EA*4X24L17A* | *95ESU0601716A* | 24000 | 16.5 | 10 | 8.5 | 26800 | 24000 | 89.55% | 1.98 | 19400 | R-410A
213069704 | 2.12 | Yes | Yes | ACIQ | HRCU-A-CB (Split System: Heat Pump with Remote Outdoor Unit-Air-Source) | Centrally-Ducted | DLCURAH24ABK | EA*4X25L17A* | *80ES(N,L)0451412A* | 25400 | 16.5 | 10.5 | 8.5 | 26000 | 20800 | 80% | 1.76 | 19100 | R-410A
213069720 | 2.02 | Yes | Yes | ACIQ | HRCU-A-CB (Split System: Heat Pump with Remote Outdoor Unit-Air-Source) | Centrally-Ducted | DLCURAH24ABK | EA*4X30L14A* | *80VSL0451412A* | 24200 | 16 | 10 | 8.5 | 26400 | 23000 | 87.12% | 1.9 | 19200 | R-410A
213069785 | 2.02 | Yes | Yes | ACIQ | HRCU-A-CB (Split System: Heat Pump with Remote Outdoor Unit-Air-Source) | Centrally-Ducted | DLCURAH24ABK | EA*4X30L17A* | *80VTL0451412A* | 24200 | 16.5 | 10 | 8.5 | 26400 | 23000 | 87.12% | 1.9 | 19200 | R-410A
213069802 | 2.02 | Yes | Yes | ACIQ | HRCU-A-CB (Split System: Heat Pump with Remote Outdoor Unit-Air-Source) | Centrally-Ducted | DLCURAH24ABK | EA*4X30L17A* | *80VTL0701716A* | 24200 | 17 | 10 | 8.5 | 26200 | 23000 | 87.79% | 1.92 | 19100 | R-410A
213069820 | 2.03 | Yes | No | ACIQ | HRCU-A-CB (Split System: Heat Pump with Remote Outdoor Unit-Air-Source) | Centrally-Ducted | DLCURAH24ABK | EA*4X30L17A* | *95ESN0601412A* | 24400 | 15.5 | 10 | 8.5 | 26600 | 22800 | 85.71% | 1.86 | 19400 | R-410A
213069836 | 1.93 | Yes | Yes | ACIQ | HRCU-A-CB (Split System: Heat Pump with Remote Outdoor Unit-Air-Source) | Centrally-Ducted | DLCURAH24ABK | EA*4X30L17A* | *95ESN0261410A* | 23200 | 16.5 | 10 | 8.5 | 25800 | 24400 | 94.57% | 2.02 | 18900 | R-410A
213070170 | 2.02 | Yes | Yes | ACIQ | HRCU-A-CB (Split System: Heat Pump with Remote Outdoor Unit-Air-Source) | Centrally-Ducted | DLCURAH24ABK | EA*4X36L21A* | *96VSN0802120A* | 24200 | 17 | 10 | 8.5 | 26000 | 22600 | 86.92% | 1.88 | 19000 | R-410A
213070220 | 2.07 | Yes | Yes | ACIQ | HRCU-A-CB (Split System: Heat Pump with Remote Outdoor Unit-Air-Source) | Centrally-Ducted | DLCURAH24ABK | EA*4X36L21A* | *80VSL0702120A* | 24800 | 16.5 | 10 | 8.5 | 26600 | 22000 | 82.71% | 1.82 | 19300 | R-410A
213070254 | 2.07 | Yes | Yes | ACIQ | HRCU-A-CB (Split System: Heat Pump with Remote Outdoor Unit-Air-Source) | Centrally-Ducted | DLCURAH24ABK | EA*4X36L21A* | *95ESN0802120A* | 24800 | 16.5 | 10 | 8.5 | 26600 | 22000 | 82.71% | 1.82 | 19300 | R-410A
213070356 | 2.1 | Yes | Yes | ACIQ | HRCU-A-CB (Split System: Heat Pump with Remote Outdoor Unit-Air-Source) | Centrally-Ducted | DLCURAH24ABK | EA*4X36L21A* | *80ES(N,L)1102120A* | 25200 | 16.5 | 10 | 8.5 | 26800 | 21800 | 81.34% | 1.8 | 19400 | R-410A
213070404 | 2.07 | Yes | No | ACIQ | HRCU-A-CB (Split System: Heat Pump with Remote Outdoor Unit-Air-Source) | Centrally-Ducted | DLCURAH24ABK | EA*4X36L21A* | *95ESN0801716A* | 24800 | 15.5 | 10 | 8.5 | 26800 | 22000 | 82.09% | 1.8 | 19400 | R-410A
213070440 | 2.02 | Yes | Yes | ACIQ | HRCU-A-CB (Split System: Heat Pump with Remote Outdoor Unit-Air-Source) | Centrally-Ducted | DLCURAH24ABK | EA*4X36L21A* | OMV112K14A | 24200 | 16.5 | 10 | 8.5 | 26200 | 22600 | 86.26% | 1.86 | 19100 | R-410A
213070487 | 2 | Yes | Yes | ACIQ | HRCU-A-CB (Split System: Heat Pump with Remote Outdoor Unit-Air-Source) | Centrally-Ducted | DLCURAH24ABK | EA*4X37L17A* | *95ESU0401712A* | 24000 | 17 | 10 | 8.5 | 25200 | 22000 | 87.3% | 1.84 | 18700 | R-410A
213070622 | 2.1 | Yes | Yes | ACIQ | HRCU-A-CB (Split System: Heat Pump with Remote Outdoor Unit-Air-Source) | Centrally-Ducted | DLCURAH24ABK | EA*4X37L17A* | *95ESN0601714A* | 25200 | 16 | 10 | 8.5 | 26200 | 21200 | 80.92% | 1.76 | 19200 | R-410A
213070739 | 2.08 | Yes | Yes | ACIQ | HRCU-A-CB (Split System: Heat Pump with Remote Outdoor Unit-Air-Source) | Centrally-Ducted | DLCURAH24ABK | EA*4X37L21A* | *95ESU0601716A* | 25000 | 17 | 10.5 | 8.5 | 25600 | 20800 | 81.25% | 1.76 | 18700 | R-410A
210470471 | 2.77 | Yes | Yes | KENMORE | HRCU-A-CB (Split System: Heat Pump with Remote Outdoor Unit-Air-Source) | Centrally-Ducted | (C,H,T)VH837GKA2* | EA*4X61L21A*+WALLCON | *97CMN1002122A* | 33200 | 17.5 | 12 | 8.5 | 32000 | 24800 | 77.5% | 2 | 31200 | R-410A
210470372 | 2.72 | Yes | Yes | KENMORE | HRCU-A-CB (Split System: Heat Pump with Remote Outdoor Unit-Air-Source) | Centrally-Ducted | (C,H,T)VH837GKA2* | EA*4X60L24A*+WALLCON | *97CMN0602120A* | 32600 | 17 | 11.5 | 8.1 | 32200 | 25000 | 77.64% | 1.96 | 31400 | R-410A
214396599 | 3.71 | Yes | Yes | COLEMAN | HRCU-A-CB (Split System: Heat Pump with Remote Outdoor Unit-Air-Source) | Centrally-Ducted | HH860E2S11 | CTM60C5CGS1 | TM8E120C20MP11 | 44500 | 17 | 11.7 | 9 | 45000 | 33600 | 74.67% | 2 | 33400 | R-454B
214397015 | 3.67 | Yes | Yes | COLEMAN | HRCU-A-CB (Split System: Heat Pump with Remote Outdoor Unit-Air-Source) | Centrally-Ducted | HH860E2S11 | JHC48D5CG2SS1 |  | 44000 | 18 | 12 | 8.5 | 43500 | 33000 | 75.86% | 2 | 31800 | R-454B
215675969 | 4.04 | Yes | Yes | DAY & NIGHT | HRCU-A-CB (Split System: Heat Pump with Remote Outdoor Unit-Air-Source) | Centrally-Ducted | C5H0V48*K*AAA* | EVM5X61M24A*+WALLCON | *80CSU1002120A* | 48500 | 19 | 10 | 9 | 50000 | 36800 | 73.6% | 2.1 | 46500 | R-454B
215676639 | 3.96 | Yes | Yes | DAY & NIGHT | HRCU-A-CB (Split System: Heat Pump with Remote Outdoor Unit-Air-Source) | Centrally-Ducted | C5H0V48*K*AAA* | EVD5X60M24A*+WALLCON | *95CSU0802120B* | 47500 | 18.5 | 10 | 9 | 50000 | 36600 | 73.2% | 2 | 46500 | R-454B
206414273 | 2.83 | Yes | Yes | TOSOT | HRCU-A-CB (Split System: Heat Pump with Remote Outdoor Unit-Air-Source) | Centrally-Ducted | TU36-24WADU | TUD36-24AH2ADU |  | 34000 | 16 | 10 | 9 | 35000 | 28000 | 80% | 1.8 | 29000 | R-410A
213071018 | 1.98 | Yes | Yes | ACIQ | HRCU-A-CB (Split System: Heat Pump with Remote Outdoor Unit-Air-Source) | Centrally-Ducted | DLCURAH24ABK | EN(A,D)4X24L17** | *96VSN0801716A* | 23800 | 16 | 10 | 8.5 | 26800 | 23400 | 87.31% | 1.92 | 19500 | R-410A
213072256 | 1.52 | Yes | Yes | ACIQ | HRCU-A-CB (Split System: Heat Pump with Remote Outdoor Unit-Air-Source) | Centrally-Ducted | DLCURAH18ABK | EA*4X30L17A* | *80ES(N,L)0701712A* | 18200 | 16.5 | 10.5 | 8.5 | 18700 | 18400 | 98.4% | 2.22 | 12500 | R-410A
213072263 | 1.52 | Yes | No | ACIQ | HRCU-A-CB (Split System: Heat Pump with Remote Outdoor Unit-Air-Source) | Centrally-Ducted | DLCURAH18ABK | EA*4X30L17A* | OLV098A12* | 18200 | 15.5 | 10.5 | 8.5 | 18800 | 18400 | 97.87% | 2.22 | 12600 | R-410A
213071154 | 1.98 | Yes | Yes | ACIQ | HRCU-A-CB (Split System: Heat Pump with Remote Outdoor Unit-Air-Source) | Centrally-Ducted | DLCURAH24ABK | EN(A,D)4X24L17** | *92ESN0801716A* | 23800 | 16.5 | 10 | 8.5 | 26800 | 23200 | 86.57% | 1.92 | 19400 | R-410A
213071420 | 2.03 | Yes | No | ACIQ | HRCU-A-CB (Split System: Heat Pump with Remote Outdoor Unit-Air-Source) | Centrally-Ducted | DLCURAH24ABK | EN(A,D)4X30L17** | *80ES(N,L)0701712A* | 24400 | 16.5 | 10.5 | 8.1 | 26400 | 22600 | 85.61% | 1.88 | 19200 | R-410A
213069375 | 2.98 | Yes | No | ACIQ | HRCU-A-CB (Split System: Heat Pump with Remote Outdoor Unit-Air-Source) | Centrally-Ducted | DLCURAH36ABK | EA*4X42L24A* | *92ESN1202420A* | 35800 | 16 | 10 | 8.1 | 38500 | 35000 | 90.91% | 1.9 | 29400 | R-410A
213069389 | 2.95 | Yes | No | ACIQ | HRCU-A-CB (Split System: Heat Pump with Remote Outdoor Unit-Air-Source) | Centrally-Ducted | DLCURAH36ABK | EA*4X42L24A* | *96VTN1002122A* | 35400 | 16.5 | 10 | 8.1 | 38500 | 35000 | 90.91% | 1.88 | 29200 | R-410A
213069450 | 3 | Yes | Yes | ACIQ | HRCU-A-CB (Split System: Heat Pump with Remote Outdoor Unit-Air-Source) | Centrally-Ducted | DLCURAH36ABK | EA*4X48L21A* | *80ESU1002120A* | 36000 | 16 | 10 | 8.5 | 38500 | 34600 | 89.87% | 2.06 | 29000 | R-410A
216505490 | 2 | Yes | Yes | MOOVAIR | HRCU-A-CB (Split System: Heat Pump with Remote Outdoor Unit-Air-Source) | Centrally-Ducted | MSHEA24R2AN1 | MGHLA24R2AS1 |  | 24000 | 17.4 | 10.8 | 10.4 | 25000 | 19600 | 78.4% | 1.96 | 20800 | R-454B
213069624 | 3.07 | Yes | Yes | ACIQ | HRCU-A-CB (Split System: Heat Pump with Remote Outdoor Unit-Air-Source) | Centrally-Ducted | DLCURAH36ABK | FXM4X48**AL |  | 36800 | 16 | 10 | 8.5 | 38500 | 34600 | 89.87% | 2.08 | 29000 | R-410A
213069238 | 2.93 | No | No | ACIQ | HRCU-A-CB (Split System: Heat Pump with Remote Outdoor Unit-Air-Source) | Centrally-Ducted | DLCURAH36ABK | EA*4X36L21A* | *80ESU1002120A* | 35200 | 16 | 9.5 | 8.1 | 38500 | 35200 | 91.43% | 1.82 | 29400 | R-410A
213069240 | 3.03 | No | No | ACIQ | HRCU-A-CB (Split System: Heat Pump with Remote Outdoor Unit-Air-Source) | Centrally-Ducted | DLCURAH36ABK | EA*4X36L21A* | *92ESN1002122A* | 36400 | 15.2 | 9.5 | 8.1 | 40000 | 35400 | 88.5% | 1.86 | 29600 | R-410A
213069290 | 3.08 | Yes | No | ACIQ | HRCU-A-CB (Split System: Heat Pump with Remote Outdoor Unit-Air-Source) | Centrally-Ducted | DLCURAH36ABK | EA*4X37L21A* | *80VTL1102122A* | 37000 | 15.5 | 10 | 8.5 | 38500 | 34800 | 90.39% | 2.12 | 29200 | R-410A
213069308 | 3.05 | Yes | No | ACIQ | HRCU-A-CB (Split System: Heat Pump with Remote Outdoor Unit-Air-Source) | Centrally-Ducted | DLCURAH36ABK | EA*4X37L21A* | *96VTN1002120A* | 36600 | 15.5 | 10 | 8.5 | 38500 | 34800 | 90.39% | 2.1 | 29200 | R-410A
216030959 | 2 | Yes | Yes | MOOVAIR | HRCU-A-CB (Split System: Heat Pump with Remote Outdoor Unit-Air-Source) | Centrally-Ducted | MSHEA24R2AN1 | MAHMA24R4AS1 |  | 24000 | 18.1 | 11 | 9.7 | 26000 | 21600 | 83.08% | 1.87 | 20000 | R-454B
215681839 | 4 | Yes | Yes | DAY & NIGHT | HRCU-A-CB (Split System: Heat Pump with Remote Outdoor Unit-Air-Source) | Centrally-Ducted | C5H0V48*K*AAA* | EVM5X49M21A*+WALLCON | *80CSU0601716B* | 48000 | 18.5 | 10 | 9 | 50000 | 36800 | 73.6% | 2 | 46500 | R-454B
215681919 | 4 | Yes | Yes | DAY & NIGHT | HRCU-A-CB (Split System: Heat Pump with Remote Outdoor Unit-Air-Source) | Centrally-Ducted | C5H0V48*K*AAA* | EVM5X60M21A*+WALLCON | *80CSU0601716B* | 48000 | 18.5 | 10 | 9 | 50000 | 36800 | 73.6% | 2 | 46500 | R-454B
215682089 | 4.04 | Yes | Yes | DAY & NIGHT | HRCU-A-CB (Split System: Heat Pump with Remote Outdoor Unit-Air-Source) | Centrally-Ducted | C5H0V48*K*AAA* | EVM5X61M24A*+WALLCON | *97CTN1202422A* | 48500 | 19.5 | 10.5 | 9.5 | 50000 | 36600 | 73.2% | 2.12 | 46500 | R-454B
210470427 | 2.77 | Yes | Yes | KENMORE | HRCU-A-CB (Split System: Heat Pump with Remote Outdoor Unit-Air-Source) | Centrally-Ducted | (C,H,T)VH837GKA2* | EA*4X61L21A*+WALLCON | *80CSU1002120A* | 33200 | 17 | 11.5 | 8.1 | 32200 | 24800 | 77.02% | 1.98 | 31200 | R-410A
215942587 | 3 | Yes | Yes | KEEPRITE | HRCU-A-CB (Split System: Heat Pump with Remote Outdoor Unit-Air-Source) | Centrally-Ducted | C5H3V36*K*AAA* | EVD5X61M24A*+WALLCON | *97CMN0802120B* | 36000 | 22 | 12.5 | 8.5 | 37400 | 28200 | 75.4% | 2.04 | 32400 | R-454B
212988220 | 2.97 | Yes | Yes | DAY & NIGHT | HRCU-A-CB (Split System: Heat Pump with Remote Outdoor Unit-Air-Source) | Centrally-Ducted | DLCURAH36ABK | EA*4X48L21A* | *96MSN1002122A* | 35600 | 16 | 10 | 8.5 | 37800 | 34600 | 91.53% | 2.04 | 29000 | R-410A
213780661 | 2.62 | Yes | No | DAY & NIGHT | HRCU-A-CB (Split System: Heat Pump with Remote Outdoor Unit-Air-Source) | Centrally-Ducted | CVH837GKA2* | EA*4X36L17A*+WALLCON | *80CTL0701716B* | 31400 | 16.5 | 10.5 | 8.1 | 33400 | 24400 | 73.05% | 1.82 | 31200 | R-410A
213780761 | 2.63 | Yes | Yes | DAY & NIGHT | HRCU-A-CB (Split System: Heat Pump with Remote Outdoor Unit-Air-Source) | Centrally-Ducted | CVH837GKA2* | EA*4X36L21A*+WALLCON | *80CTL0902120B* | 31600 | 17 | 11 | 8.1 | 32800 | 24200 | 73.78% | 1.86 | 31000 | R-410A
213780811 | 2.63 | Yes | Yes | DAY & NIGHT | HRCU-A-CB (Split System: Heat Pump with Remote Outdoor Unit-Air-Source) | Centrally-Ducted | CVH837GKA2* | EA*4X36L21A*+WALLCON | *97CMN1002122B* | 31600 | 17 | 11 | 8.1 | 32800 | 24200 | 73.78% | 1.86 | 31000 | R-410A
213781111 | 2.65 | Yes | Yes | DAY & NIGHT | HRCU-A-CB (Split System: Heat Pump with Remote Outdoor Unit-Air-Source) | Centrally-Ducted | CVH837GKA2* | EA*4X42L24A*+WALLCON | *80CTL1352422B* | 31800 | 17 | 11 | 8.1 | 33000 | 24200 | 73.33% | 1.88 | 31000 | R-410A
215940781 | 2.95 | Yes | Yes | KEEPRITE | HRCU-A-CB (Split System: Heat Pump with Remote Outdoor Unit-Air-Source) | Centrally-Ducted | C5H3V36*K*AAA* | EVD5X49M24A*+WALLCON | *97CTN0802120A* | 35400 | 21.5 | 12 | 8.5 | 38000 | 28600 | 75.26% | 2.04 | 32800 | R-454B
215940561 | 2.87 | Yes | Yes | KEEPRITE | HRCU-A-CB (Split System: Heat Pump with Remote Outdoor Unit-Air-Source) | Centrally-Ducted | C5H3V36*K*AAA* | EVD5X36M21A*+WALLCON | *97CTN0802120A* | 34400 | 20.5 | 11.7 | 8.5 | 38500 | 28200 | 73.25% | 2.04 | 32200 | R-454B
215940631 | 2.88 | Yes | Yes | KEEPRITE | HRCU-A-CB (Split System: Heat Pump with Remote Outdoor Unit-Air-Source) | Centrally-Ducted | C5H3V36*K*AAA* | EVD5X42M21A*+WALLCON | *80CSU0401712B* | 34600 | 21 | 12 | 8.5 | 38500 | 28000 | 72.73% | 2.04 | 32000 | R-454B
214238950 | 2.62 | Yes | Yes | KEEPRITE | HRCU-A-CB (Split System: Heat Pump with Remote Outdoor Unit-Air-Source) | Centrally-Ducted | CVH837GKA2* | EN(A,D)4X36L21**+WALLCON | *96CTN1002122B* | 31400 | 16.5 | 11 | 8.1 | 33000 | 24000 | 72.73% | 1.82 | 31000 | R-410A
213069480 | 2.98 | Yes | Yes | ACIQ | HRCU-A-CB (Split System: Heat Pump with Remote Outdoor Unit-Air-Source) | Centrally-Ducted | DLCURAH36ABK | EA*4X48L24A* | *80ES(N,L)0702116A* | 35800 | 16.5 | 10 | 8.5 | 37800 | 34600 | 91.53% | 2.04 | 28800 | R-410A
213072288 | 1.51 | Yes | Yes | ACIQ | HRCU-A-CB (Split System: Heat Pump with Remote Outdoor Unit-Air-Source) | Centrally-Ducted | DLCURAH18ABK | EN(A,D)4X24L14** | *92ESN0601412A* | 18100 | 16 | 11 | 8.5 | 19000 | 18600 | 97.89% | 2.24 | 12600 | R-410A
213072313 | 1.5 | Yes | Yes | ACIQ | HRCU-A-CB (Split System: Heat Pump with Remote Outdoor Unit-Air-Source) | Centrally-Ducted | DLCURAH18ABK | EN(A,D)4X24L17** | *80ES(N,L)0451412A* | 18000 | 16 | 11 | 8.5 | 18900 | 18700 | 98.94% | 2.26 | 12600 | R-410A
213071472 | 2.02 | Yes | No | ACIQ | HRCU-A-CB (Split System: Heat Pump with Remote Outdoor Unit-Air-Source) | Centrally-Ducted | DLCURAH24ABK | EN(A,D)4X30L17** | *80ES(N,L)0701412A* | 24200 | 16.5 | 10.5 | 8.1 | 26400 | 22800 | 86.36% | 1.88 | 19100 | R-410A
213071665 | 2.02 | Yes | No | ACIQ | HRCU-A-CB (Split System: Heat Pump with Remote Outdoor Unit-Air-Source) | Centrally-Ducted | DLCURAH24ABK | EN(A,D,W)4X36L17** | *92ESN0801716A* | 24200 | 17 | 10.5 | 8.1 | 26200 | 22800 | 87.02% | 1.88 | 19100 | R-410A
213071688 | 1.97 | Yes | No | ACIQ | HRCU-A-CB (Split System: Heat Pump with Remote Outdoor Unit-Air-Source) | Centrally-Ducted | DLCURAH24ABK | EN(A,D,W)4X36L17** | *92ESN0401712A* | 23600 | 15.5 | 10 | 8.1 | 26200 | 23400 | 89.31% | 1.92 | 19100 | R-410A
213071745 | 2.02 | Yes | No | ACIQ | HRCU-A-CB (Split System: Heat Pump with Remote Outdoor Unit-Air-Source) | Centrally-Ducted | DLCURAH24ABK | EN(A,D)4X36L21** | *96VSN0801716A* | 24200 | 16.5 | 10.5 | 8.1 | 26200 | 23000 | 87.79% | 1.9 | 19100 | R-410A
215351151 | 4 | Yes | Yes | TOSOT | HRCU-A-CB (Split System: Heat Pump with Remote Outdoor Unit-Air-Source) | Centrally-Ducted | TU48-32WEDU | TUD48-32AH2EDU |  | 48000 | 19 | 12 | 10 | 48000 | 48000 | 100% | 2 | 39500 | R-32
216623453 | 2 | Yes | Yes | MOOVAIR | HRCU-A-C (Split System: Heat Pump with Remote Outdoor Unit with No Indoor Fan --Air Source) | Centrally-Ducted | MSHMA24R2AN1 | GCHMA24RBAS1 |  | 24000 | 16 | 10 | 9.5 | 25000 | 21000 | 84% | 1.8 | 19700 | R-454B
215940131 | 2.78 | Yes | Yes | KEEPRITE | HRCU-A-CB (Split System: Heat Pump with Remote Outdoor Unit-Air-Source) | Centrally-Ducted | C5H3V36*K*AAA* | ESH5X48M12A*+WALLCON | *97CTN0601716A* | 33400 | 18.5 | 10.5 | 9 | 35400 | 27200 | 76.84% | 1.92 | 31200 | R-454B
214650086 | 1.92 | Yes | Yes | COLEMAN | HRCU-A-CB (Split System: Heat Pump with Remote Outdoor Unit-Air-Source) | Centrally-Ducted | HH824E2S11 | CTU30B5XCS1+TXV | Z9ES080B12SMPS1 | 23000 | 17 | 12 | 9.5 | 23000 | 18400 | 80% | 2 | 17900 | R-454B
214584724 | 1.92 | Yes | Yes | CHAMPION HEATING AND COOLING | HRCU-A-CB (Split System: Heat Pump with Remote Outdoor Unit-Air-Source) | Centrally-Ducted | HH824E2S11 | CTF30A5ADS1 | Z8ES040A12SMPS1 | 23000 | 18 | 12 | 9.5 | 23000 | 18900 | 82.17% | 2 | 18600 | R-454B
214295966 | 2.92 | Yes | No | MOOVAIR | HRCU-A-C (Split System: Heat Pump with Remote Outdoor Unit with No Indoor Fan --Air Source) | Centrally-Ducted | DMC36HOS20230E7 | CUB36HAC20CWT7A |  | 35000 | 15.2 | 10 | 8.5 | 36000 | 30000 | 83.33% | 1.8 | 27000 | R-410A
215828262 | 2.67 | No | No | TOSOT | HRCU-A-CB (Split System: Heat Pump with Remote Outdoor Unit-Air-Source) | Centrally-Ducted | TU36-24WADU | TCAT36F/NAA | A952V080BU4S** | 32000 | 15.2 | 9 | 8.5 | 34000 | 23800 | 70% | 1.75 | 23600 | R-410A
214397412 | 3.67 | Yes | Yes | COLEMAN | HRCU-A-CB (Split System: Heat Pump with Remote Outdoor Unit-Air-Source) | Centrally-Ducted | HH860E2S11 | CTF60D5CGS1 | TP9C120D20MP13 | 44000 | 18 | 11.7 | 9 | 44500 | 33400 | 75.06% | 2 | 32400 | R-454B
214396760 | 4.38 | Yes | Yes | COLEMAN | HRCU-A-CB (Split System: Heat Pump with Remote Outdoor Unit-Air-Source) | Centrally-Ducted | HH860E2S11 | JHC60D5CH2SS1 |  | 52500 | 19 | 12 | 8.5 | 53000 | 38000 | 71.7% | 2 | 36200 | R-454B
210471120 | 2.75 | Yes | Yes | KENMORE | HRCU-A-CB (Split System: Heat Pump with Remote Outdoor Unit-Air-Source) | Centrally-Ducted | (C,H,T)VH837GKA2* | EHD4X60AAL+WALLCON | *95CSU0802120A* | 33000 | 17 | 11.5 | 8.1 | 32200 | 24800 | 77.02% | 2.02 | 31200 | R-410A
210471263 | 2.75 | Yes | Yes | KENMORE | HRCU-A-CB (Split System: Heat Pump with Remote Outdoor Unit-Air-Source) | Centrally-Ducted | (C,H,T)VH837GKA2* | EHD4X60AAL+WALLCON | *97CMN1202422A* | 33000 | 17 | 11 | 8.1 | 32200 | 25000 | 77.64% | 2 | 31400 | R-410A
215676959 | 4.04 | Yes | Yes | DAY & NIGHT | HRCU-A-CB (Split System: Heat Pump with Remote Outdoor Unit-Air-Source) | Centrally-Ducted | C5H0V48*K*AAA* | EVD5X61M24A*+WALLCON | *96CTN1202422B* | 48500 | 19.5 | 10.5 | 9.5 | 50000 | 36600 | 73.2% | 2.12 | 46500 | R-454B
214573684 | 2.73 | Yes | Yes | DAY & NIGHT | HRCU-A-CB (Split System: Heat Pump with Remote Outdoor Unit-Air-Source) | Centrally-Ducted | CVH837GKA2* | EA*4X37L21A*+WALLCON | *95CSU0802120B* | 32800 | 17.5 | 11 | 8.5 | 32800 | 25200 | 76.83% | 2 | 31800 | R-410A
214574034 | 2.73 | Yes | Yes | DAY & NIGHT | HRCU-A-CB (Split System: Heat Pump with Remote Outdoor Unit-Air-Source) | Centrally-Ducted | CVH837GKA2* | EA*4X60L24A*+WALLCON | *80CTL0702120B* | 32800 | 17.5 | 11.5 | 8.5 | 31600 | 24800 | 78.48% | 1.98 | 31000 | R-410A
214574404 | 2.75 | Yes | Yes | DAY & NIGHT | HRCU-A-CB (Split System: Heat Pump with Remote Outdoor Unit-Air-Source) | Centrally-Ducted | CVH837GKA2* | EHD4X60AAL+WALLCON | *95CSU0802120B* | 33000 | 17 | 11 | 8.5 | 32200 | 25000 | 77.64% | 2 | 31400 | R-410A
214574434 | 2.75 | Yes | Yes | DAY & NIGHT | HRCU-A-CB (Split System: Heat Pump with Remote Outdoor Unit-Air-Source) | Centrally-Ducted | CVH837GKA2* | EHD4X60AAL+WALLCON | *97CMN0802120B* | 33000 | 17 | 11.5 | 8.5 | 32200 | 24800 | 77.02% | 2 | 31400 | R-410A
214574504 | 2.62 | Yes | Yes | DAY & NIGHT | HRCU-A-CB (Split System: Heat Pump with Remote Outdoor Unit-Air-Source) | Centrally-Ducted | CVH837GKA2* | EN(A,D)4X36L21**+WALLCON | *96CTN0802120B* | 31400 | 17 | 11 | 8.1 | 33000 | 24000 | 72.73% | 1.84 | 31000 | R-410A
214574584 | 2.7 | Yes | Yes | DAY & NIGHT | HRCU-A-CB (Split System: Heat Pump with Remote Outdoor Unit-Air-Source) | Centrally-Ducted | CVH837GKA2* | EN(A,D,W)4X48L21**+WALLCON | *95CSU0802120B* | 32400 | 17.5 | 11.5 | 8.1 | 32800 | 24800 | 75.61% | 1.96 | 31600 | R-410A
213069507 | 2.98 | Yes | Yes | ACIQ | HRCU-A-CB (Split System: Heat Pump with Remote Outdoor Unit-Air-Source) | Centrally-Ducted | DLCURAH36ABK | EA*4X48L24A* | *96VSN1202422A* | 35800 | 16 | 10 | 8.5 | 38500 | 34600 | 89.87% | 2.04 | 29000 | R-410A
213069516 | 3.12 | Yes | No | ACIQ | HRCU-A-CB (Split System: Heat Pump with Remote Outdoor Unit-Air-Source) | Centrally-Ducted | DLCURAH36ABK | EA*4X48L24A* | OLV154F20A | 37400 | 15.2 | 10 | 8.5 | 39000 | 35000 | 89.74% | 2.14 | 29200 | R-410A
213069539 | 3.02 | Yes | No | ACIQ | HRCU-A-CB (Split System: Heat Pump with Remote Outdoor Unit-Air-Source) | Centrally-Ducted | DLCURAH36ABK | EN(A,D,W)4X48L21** | *80ES(N,L)1102120A* | 36200 | 16.5 | 10.5 | 8.1 | 38500 | 34800 | 90.39% | 2.02 | 29200 | R-410A
213069541 | 2.98 | Yes | No | ACIQ | HRCU-A-CB (Split System: Heat Pump with Remote Outdoor Unit-Air-Source) | Centrally-Ducted | DLCURAH36ABK | EN(A,D,W)4X48L21** | *80VSL0701716A* | 35800 | 16 | 10 | 8.1 | 38500 | 34800 | 90.39% | 2 | 29200 | R-410A
213069557 | 3.07 | Yes | No | ACIQ | HRCU-A-CB (Split System: Heat Pump with Remote Outdoor Unit-Air-Source) | Centrally-Ducted | DLCURAH36ABK | EN(A,D,W)4X48L21** | *95ESN0802120A* | 36800 | 15.5 | 10.5 | 8.1 | 39500 | 35000 | 88.61% | 2.06 | 29400 | R-410A
213069589 | 3.02 | Yes | No | ACIQ | HRCU-A-CB (Split System: Heat Pump with Remote Outdoor Unit-Air-Source) | Centrally-Ducted | DLCURAH36ABK | EN(A,D)4X48L24** | *80ESU1002120A* | 36200 | 16 | 10 | 8.1 | 38500 | 34800 | 90.39% | 2.02 | 29200 | R-410A
210365428 | 1.92 | Yes | No | Dettson | HRCU-A-C (Split System: Heat Pump with Remote Outdoor Unit with No Indoor Fan --Air Source) | Centrally-Ducted | MHD-24 | MHD-CC2.0-17.5-M |  | 23000 | 15.2 | 11.7 | 9.8 | 24600 | 23000 | 93.5% | 2.08 | 22000 | R-410A
215935194 | 2.97 | Yes | Yes | CARRIER | HRCU-A-CB (Split System: Heat Pump with Remote Outdoor Unit-Air-Source) | Centrally-Ducted | 27VNA336A*030* | CVAMA6021XMA*+UI | 58TN*B070C21**20 | 35600 | 21.5 | 12 | 8.5 | 38000 | 28600 | 75.26% | 2.02 | 33200 | R-454B
214398320 | 3.63 | Yes | Yes | COLEMAN | HRCU-A-CB (Split System: Heat Pump with Remote Outdoor Unit-Air-Source) | Centrally-Ducted | HH860E2S11 | CTM60C5CGS1 | CP9C100C16MP13 | 43500 | 18 | 11.7 | 9 | 44000 | 33200 | 75.45% | 2 | 32200 | R-454B
214398404 | 4.42 | Yes | Yes | COLEMAN | HRCU-A-CB (Split System: Heat Pump with Remote Outdoor Unit-Air-Source) | Centrally-Ducted | HH860E2S11 | CTM60C5CHS1 | TL9E100C20UH11 | 53000 | 19 | 11.7 | 8.5 | 53500 | 38500 | 71.96% | 2 | 36800 | R-454B
214719940 | 3.63 | Yes | Yes | COLEMAN | HRCU-A-CB (Split System: Heat Pump with Remote Outdoor Unit-Air-Source) | Centrally-Ducted | HH860E2S11 | CTU60C5XGS1+TXV | TM9Y080C16MP11 | 43500 | 17 | 11 | 9 | 44500 | 33800 | 75.96% | 2 | 33000 | R-454B
214809150 | 3.79 | Yes | Yes | CHAMPION HEATING AND COOLING | HRCU-A-CB (Split System: Heat Pump with Remote Outdoor Unit-Air-Source) | Centrally-Ducted | HH860E2S11 | CTU60D5XGS1+JMVT20DC2N1+TXV |  | 45500 | 19 | 12 | 9.5 | 45000 | 33800 | 75.11% | 2 | 33800 | R-454B
214719888 | 3.71 | Yes | Yes | COLEMAN | HRCU-A-CB (Split System: Heat Pump with Remote Outdoor Unit-Air-Source) | Centrally-Ducted | HH860E2S11 | CTU60C5XGS1+TXV | TM8E080C20MP11 | 44500 | 17 | 11.7 | 9 | 45000 | 33800 | 75.11% | 2 | 33600 | R-454B
215676869 | 4.04 | Yes | Yes | DAY & NIGHT | HRCU-A-CB (Split System: Heat Pump with Remote Outdoor Unit-Air-Source) | Centrally-Ducted | C5H0V48*K*AAA* | EVD5X61M24A*+WALLCON | *80CTL0702120B* | 48500 | 19 | 10.5 | 9 | 50000 | 36800 | 73.6% | 2 | 46500 | R-454B
214731127 | 4.5 | Yes | Yes | TOSOT | HRCU-A-CB (Split System: Heat Pump with Remote Outdoor Unit-Air-Source) | Centrally-Ducted | HP-A60/O | HP-A60/I |  | 54000 | 16 | 10 | 9 | 54000 | 41000 | 75.93% | 1.8 | 44000 | R-410A
215351152 | 4.42 | Yes | Yes | TOSOT | HRCU-A-CB (Split System: Heat Pump with Remote Outdoor Unit-Air-Source) | Centrally-Ducted | TU60-32WEDU | TUD60-32AH2EDU |  | 53000 | 18.5 | 11.7 | 10.5 | 54000 | 54000 | 100% | 2.1 | 45000 | R-32
214720031 | 3.63 | Yes | Yes | COLEMAN | HRCU-A-CB (Split System: Heat Pump with Remote Outdoor Unit-Air-Source) | Centrally-Ducted | HH860E2S11 | CTU60C5XGS1+TXV | TM9V080C16MP12 | 43500 | 17 | 11 | 9 | 44000 | 33600 | 76.36% | 2 | 32600 | R-454B
214720038 | 3.63 | Yes | Yes | COLEMAN | HRCU-A-CB (Split System: Heat Pump with Remote Outdoor Unit-Air-Source) | Centrally-Ducted | HH860E2S11 | CTU60C5XGS1+TXV | TP9C080C16MP13 | 43500 | 17 | 11 | 9 | 44000 | 33600 | 76.36% | 2 | 32600 | R-454B
214720174 | 3.71 | Yes | Yes | COLEMAN | HRCU-A-CB (Split System: Heat Pump with Remote Outdoor Unit-Air-Source) | Centrally-Ducted | HH860E2S11 | CTU60C5XGS1+TXV | TM8E120C16MP11 | 44500 | 18 | 11 | 9 | 45500 | 34200 | 75.16% | 2 | 34000 | R-454B
212984441 | 2.45 | No | No | KEEPRITE | HRCU-A-CB (Split System: Heat Pump with Remote Outdoor Unit-Air-Source) | Centrally-Ducted | DLCURAH30ABK | EA*4X36L17A* | *92MSN0801716A* | 29400 | 15.2 | 9 | 8.1 | 34000 | 28000 | 82.35% | 1.76 | 23400 | R-410A
216505530 | 1.92 | Yes | No | TOSOT | HRCU-A-CB (Split System: Heat Pump with Remote Outdoor Unit-Air-Source) | Centrally-Ducted | TU36-24WADU | TCAT24F/NAA | A952U060BV4S*** | 23000 | 15.2 | 11.5 | 8.5 | 23000 | 20000 | 86.96% | 1.75 | 14800 | R-410A
214719967 | 3.71 | Yes | Yes | COLEMAN | HRCU-A-CB (Split System: Heat Pump with Remote Outdoor Unit-Air-Source) | Centrally-Ducted | HH860E2S11 | CTU60C5XGS1+TXV | TPLC120C20MP13 | 44500 | 18 | 11 | 9 | 45000 | 33800 | 75.11% | 2 | 33600 | R-454B
214720184 | 3.71 | Yes | Yes | COLEMAN | HRCU-A-CB (Split System: Heat Pump with Remote Outdoor Unit-Air-Source) | Centrally-Ducted | HH860E2S11 | CTU60C5XGS1+TXV | TM8E080C16MP11 | 44500 | 18 | 11 | 9 | 45500 | 34200 | 75.16% | 2 | 34200 | R-454B
210470504 | 2.77 | Yes | Yes | KENMORE | HRCU-A-CB (Split System: Heat Pump with Remote Outdoor Unit-Air-Source) | Centrally-Ducted | (C,H,T)VH837GKA2* | EA*4X61L21A*+WALLCON | *80CTL0901716A* | 33200 | 18 | 12 | 8.5 | 32000 | 24800 | 77.5% | 2 | 31200 | R-410A
216030976 | 2 | Yes | Yes | MOOVAIR | HRCU-A-CB (Split System: Heat Pump with Remote Outdoor Unit-Air-Source) | Centrally-Ducted | MSHMA24R2AN1 | MAHHA24R4AS1 |  | 24000 | 18.6 | 12 | 10 | 24000 | 20600 | 85.83% | 2.14 | 19000 | R-454B
215942367 | 2.93 | Yes | Yes | KEEPRITE | HRCU-A-CB (Split System: Heat Pump with Remote Outdoor Unit-Air-Source) | Centrally-Ducted | C5H3V36*K*AAA* | EVM5X44M21A*+WALLCON | *97CMN0601714B* | 35200 | 21 | 11.7 | 8.5 | 37400 | 28000 | 74.87% | 2.06 | 32000 | R-454B
216727687 | 1.92 | Yes | Yes | CARRIER | HRCU-A-CB (Split System: Heat Pump with Remote Outdoor Unit-Air-Source) | Centrally-Ducted | 37MUHAQ24AA3 | CAA**3721AM* | 59TN6C060C17**14 | 23000 | 16.5 | 11 | 8.5 | 20600 | 18400 | 89.32% | 1.94 | 17500 | R-454B
206414274 | 4.5 | Yes | Yes | TOSOT | HRCU-A-CB (Split System: Heat Pump with Remote Outdoor Unit-Air-Source) | Centrally-Ducted | TU60-48WADU | TUD60-24AH2ADU |  | 54000 | 16 | 10 | 9 | 54000 | 41000 | 75.93% | 1.8 | 44000 | R-410A
211712811 | 2.47 | No | No | KEEPRITE | HRCU-A-CB (Split System: Heat Pump with Remote Outdoor Unit-Air-Source) | Centrally-Ducted | DLCURAH30ABK | EA*4X42L24A* | *80ES(N,L)0702116A* | 29600 | 15.2 | 9 | 8.1 | 33800 | 27400 | 81.07% | 1.78 | 23200 | R-410A
213069600 | 3.12 | Yes | No | ACIQ | HRCU-A-CB (Split System: Heat Pump with Remote Outdoor Unit-Air-Source) | Centrally-Ducted | DLCURAH36ABK | EN(A,D)4X48L24** | *95ESN1402422A* | 37400 | 15.2 | 10 | 8.1 | 40000 | 35200 | 88% | 2.08 | 29400 | R-410A
213071890 | 2.07 | Yes | Yes | ACIQ | HRCU-A-CB (Split System: Heat Pump with Remote Outdoor Unit-Air-Source) | Centrally-Ducted | DLCURAH24ABK | EN(A,D)4X36L21** | *80ES(N,L)1102120A* | 24800 | 16 | 10.5 | 8.5 | 26800 | 22200 | 82.84% | 1.82 | 19400 | R-410A
215942557 | 3 | Yes | Yes | KEEPRITE | HRCU-A-CB (Split System: Heat Pump with Remote Outdoor Unit-Air-Source) | Centrally-Ducted | C5H3V36*K*AAA* | EVD5X61M24A*+WALLCON | *80CSU1002120A* | 36000 | 22 | 12.5 | 8.5 | 37400 | 28400 | 75.94% | 2.04 | 32400 | R-454B
215942507 | 3 | Yes | Yes | KEEPRITE | HRCU-A-CB (Split System: Heat Pump with Remote Outdoor Unit-Air-Source) | Centrally-Ducted | C5H3V36*K*AAA* | EVD5X61M21A*+WALLCON | *80CTL1102120B* | 36000 | 22 | 12.5 | 8.5 | 37400 | 28200 | 75.4% | 2.04 | 32400 | R-454B
206414275 | 4 | Yes | Yes | TOSOT | HRCU-A-CB (Split System: Heat Pump with Remote Outdoor Unit-Air-Source) | Centrally-Ducted | TU60-48WADU | TUD48-24AH2ADU |  | 48000 | 17 | 11 | 9 | 48000 | 39000 | 81.25% | 1.8 | 39500 | R-410A
216771325 | 2.67 | No | No | TOSOT | HRCU-A-CB (Split System: Heat Pump with Remote Outdoor Unit-Air-Source) | Centrally-Ducted | TU36-24WADU | TCAT36F/NAA | TWOV070T3AA-T | 32000 | 15.2 | 9 | 8.5 | 34000 | 23800 | 70% | 1.75 | 23600 | R-410A
215828266 | 1.87 | No | No | TOSOT | HRCU-A-CB (Split System: Heat Pump with Remote Outdoor Unit-Air-Source) | Centrally-Ducted | TU36-24WADU | TCAT24F/NAA | GMVC960603BNB | 22400 | 15.2 | 11 | 8.5 | 24000 | 16800 | 70% | 1.75 | 15500 | R-410A
212394299 | 2.65 | No | No | TOSOT | HRCU-A-CB (Split System: Heat Pump with Remote Outdoor Unit-Air-Source) | Centrally-Ducted | TU36-24WADU | TCAT36F/NAA | ML296UH070XV36B-* | 31800 | 15.2 | 9 | 8.5 | 34000 | 23800 | 70% | 1.75 | 23600 | R-410A
213770346 | 3.75 | Yes | Yes | BRYANT HEATING AND COOLING SYSTEMS | HRCU-A-CB (Split System: Heat Pump with Remote Outdoor Unit-Air-Source) | Centrally-Ducted | 284ANV048*0**B* | CSPH*6012AL*+UI | 88*TB60090C21*** | 45000 | 20.5 | 11.7 | 9 | 46000 | 36000 | 78.26% | 2.36 | 43000 | R-410A
215935294 | 2.97 | Yes | Yes | CARRIER | HRCU-A-CB (Split System: Heat Pump with Remote Outdoor Unit-Air-Source) | Centrally-Ducted | 27VNA336A*030* | CVAMA6021XMA*+UI | 59MN7C100C21**22 | 35600 | 22 | 12.5 | 8.5 | 38000 | 28600 | 75.26% | 2.02 | 32600 | R-454B
215935344 | 2.97 | Yes | Yes | CARRIER | HRCU-A-CB (Split System: Heat Pump with Remote Outdoor Unit-Air-Source) | Centrally-Ducted | 27VNA336A*030* | CVAMA6024XMA*+UI | 58TN*B090C21**20 | 35600 | 22 | 12.5 | 8.5 | 38000 | 28400 | 74.74% | 2.04 | 32600 | R-454B
213785370 | 2.67 | Yes | Yes | CARRIER | HRCU-A-CB (Split System: Heat Pump with Remote Outdoor Unit-Air-Source) | Centrally-Ducted | 25VNA436A*031* | CAP**3621AL*+UI | 59TN6C060C17**14 | 32000 | 18.5 | 11 | 8.5 | 38500 | 27000 | 70.13% | 1.92 | 32600 | R-410A
213072315 | 1.5 | Yes | Yes | ACIQ | HRCU-A-CB (Split System: Heat Pump with Remote Outdoor Unit-Air-Source) | Centrally-Ducted | DLCURAH18ABK | EN(A,D)4X24L17** | *80ES(N,L)0701712A* | 18000 | 16 | 11 | 8.5 | 18900 | 18700 | 98.94% | 2.26 | 12600 | R-410A
213072372 | 1.5 | Yes | No | ACIQ | HRCU-A-CB (Split System: Heat Pump with Remote Outdoor Unit-Air-Source) | Centrally-Ducted | DLCURAH18ABK | FJMA4*18L*A* |  | 18000 | 15.5 | 10.5 | 8.5 | 19000 | 19100 | 100.5% | 2.28 | 12700 | R-410A
216771323 | 2.67 | No | No | TOSOT | HRCU-A-CB (Split System: Heat Pump with Remote Outdoor Unit-Air-Source) | Centrally-Ducted | TU36-24WADU | TCAT36F/NAA | WPV070T3AA-N | 32000 | 15.2 | 9 | 8.5 | 34000 | 23800 | 70% | 1.75 | 23600 | R-410A
214397652 | 2.77 | Yes | Yes | COLEMAN | HRCU-A-CB (Split System: Heat Pump with Remote Outdoor Unit-Air-Source) | Centrally-Ducted | HH836E2S11 | CTF48C5CFS1 | TP9C100C16MP13 | 33200 | 18 | 11 | 9 | 31200 | 25200 | 80.77% | 2 | 25800 | R-454B
214397719 | 2.82 | Yes | Yes | COLEMAN | HRCU-A-CB (Split System: Heat Pump with Remote Outdoor Unit-Air-Source) | Centrally-Ducted | HH836E2S11 | CTF36C5CDS1 | TP9C100C16MP13 | 33800 | 18 | 11 | 8.5 | 31400 | 25600 | 81.53% | 2 | 27800 | R-454B
214397817 | 2.83 | Yes | Yes | COLEMAN | HRCU-A-CB (Split System: Heat Pump with Remote Outdoor Unit-Air-Source) | Centrally-Ducted | HH836E2S11 | CTF48C5CFS1 | TM9E080C20MP12 | 34000 | 17 | 11 | 9 | 32000 | 25400 | 79.38% | 2 | 26200 | R-454B
214398137 | 2.75 | Yes | Yes | COLEMAN | HRCU-A-CB (Split System: Heat Pump with Remote Outdoor Unit-Air-Source) | Centrally-Ducted | HH836E2S11 | CTM36B5CDS1 | TM9Y060B12MP11 | 33000 | 17 | 11 | 8.5 | 31200 | 25600 | 82.05% | 2 | 27600 | R-454B
214398169 | 2.82 | Yes | Yes | COLEMAN | HRCU-A-CB (Split System: Heat Pump with Remote Outdoor Unit-Air-Source) | Centrally-Ducted | HH836E2S11 | CTM36C5CDS1 | CP9C100C16MP13 | 33800 | 18 | 11 | 8.5 | 31400 | 25800 | 82.17% | 2 | 28000 | R-454B
214398471 | 2.87 | Yes | Yes | COLEMAN | HRCU-A-CB (Split System: Heat Pump with Remote Outdoor Unit-Air-Source) | Centrally-Ducted | HH836E2S11 | CTF48C5CFS1+JMVT16CC2N1 |  | 34400 | 19 | 11.7 | 9 | 32000 | 25200 | 78.75% | 2 | 25800 | R-454B
215940111 | 2.82 | Yes | Yes | KEEPRITE | HRCU-A-CB (Split System: Heat Pump with Remote Outdoor Unit-Air-Source) | Centrally-Ducted | C5H3V36*K*AAA* | ESH5X48M12A*+WALLCON | *80CSU0401712B* | 33800 | 19.5 | 11.7 | 9 | 34600 | 26400 | 76.3% | 1.92 | 30400 | R-454B
215940011 | 2.78 | Yes | Yes | KEEPRITE | HRCU-A-CB (Split System: Heat Pump with Remote Outdoor Unit-Air-Source) | Centrally-Ducted | C5H3V36*K*AAA* | ESH5X36M12A*+WALLCON | *97CTN1202422A* | 33400 | 19 | 11 | 9 | 34800 | 26600 | 76.44% | 1.92 | 30600 | R-454B
215940151 | 2.82 | Yes | Yes | KEEPRITE | HRCU-A-CB (Split System: Heat Pump with Remote Outdoor Unit-Air-Source) | Centrally-Ducted | C5H3V36*K*AAA* | ESH5X48M12A*+WALLCON | *97CTN0802120A* | 33800 | 19.5 | 11.5 | 9 | 34800 | 26600 | 76.44% | 1.94 | 30400 | R-454B
215940331 | 2.97 | Yes | Yes | KEEPRITE | HRCU-A-CB (Split System: Heat Pump with Remote Outdoor Unit-Air-Source) | Centrally-Ducted | C5H3V36*K*AAA* | EVM5X49M21A*+WALLCON | *96CTN0802120B* | 35600 | 21.5 | 12 | 8.5 | 38000 | 28600 | 75.26% | 2.04 | 33000 | R-454B
215940351 | 2.97 | Yes | Yes | KEEPRITE | HRCU-A-CB (Split System: Heat Pump with Remote Outdoor Unit-Air-Source) | Centrally-Ducted | C5H3V36*K*AAA* | EVM5X49M21A*+WALLCON | *80CSU0601716B* | 35600 | 22 | 12.5 | 8.5 | 38000 | 28600 | 75.26% | 2.02 | 32600 | R-454B
215939631 | 2.67 | Yes | Yes | KEEPRITE | HRCU-A-CB (Split System: Heat Pump with Remote Outdoor Unit-Air-Source) | Centrally-Ducted | C5H3V36*K*AAA* | EA*5X36M17A*+WALLCON | *97CTN0601716A* | 32000 | 18.5 | 10.5 | 9 | 35800 | 27600 | 77.09% | 1.88 | 31600 | R-454B
215939731 | 2.78 | Yes | Yes | KEEPRITE | HRCU-A-CB (Split System: Heat Pump with Remote Outdoor Unit-Air-Source) | Centrally-Ducted | C5H3V36*K*AAA* | EA*5X48M21A*+WALLCON | *80CSU0401712B* | 33400 | 20.5 | 11.7 | 9.5 | 34400 | 26200 | 76.16% | 2.04 | 30200 | R-454B
211387451 | 2.82 | No | No | FRASER-JOHNSTON | HRCU-A-CB (Split System: Heat Pump with Remote Outdoor Unit-Air-Source) | Centrally-Ducted | HMH72B341 | XAHC36DBCN1 | TP9C100C16MP13 | 33800 | 17 | 9.5 | 8.1 | 33400 | 23600 | 70.66% | 2.06 | 25000 | R-410A
211387586 | 2.78 | No | No | FRASER-JOHNSTON | HRCU-A-CB (Split System: Heat Pump with Remote Outdoor Unit-Air-Source) | Centrally-Ducted | HMH72B341 | XAHC36DBCN1 | TM9V080C16MP12 | 33400 | 17 | 9.5 | 8.1 | 33200 | 23400 | 70.48% | 2.04 | 25000 | R-410A
215941581 | 3.71 | Yes | Yes | KEEPRITE | HRCU-A-CB (Split System: Heat Pump with Remote Outdoor Unit-Air-Source) | Centrally-Ducted | C5H3V48*K*AAA* | EVD5X48M21A*+WALLCON | *97CTN1002122A* | 44500 | 20 | 11 | 8.1 | 52000 | 38500 | 74.04% | 2 | 43500 | R-454B
212988222 | 2.97 | Yes | Yes | KEEPRITE | HRCU-A-CB (Split System: Heat Pump with Remote Outdoor Unit-Air-Source) | Centrally-Ducted | DLCURAH36ABK | EA*4X48L21A* | *96MSN1002122A* | 35600 | 16 | 10 | 8.5 | 37800 | 34600 | 91.53% | 2.04 | 29000 | R-410A
212361368 | 4.21 | No | No | TOSOT | HRCU-A-C (Split System: Heat Pump with Remote Outdoor Unit with No Indoor Fan --Air Source) | Centrally-Ducted | TU60-48WADU | TCAT60H/NAA |  | 50500 | 15.2 | 9.5 | 8.5 | 53000 | 37200 | 70.19% | 1.8 | 44500 | R-410A
213073443 | 2.6 | No | No | ACIQ | HRCU-A-CB (Split System: Heat Pump with Remote Outdoor Unit-Air-Source) | Centrally-Ducted | DLCURAH30ABK | EA*4X43L21A* | *80ESU0601716A | 31200 | 15.2 | 9 | 8.5 | 33400 | 26000 | 77.84% | 1.86 | 23200 | R-410A
212361366 | 2.67 | No | No | TOSOT | HRCU-A-C (Split System: Heat Pump with Remote Outdoor Unit with No Indoor Fan --Air Source) | Centrally-Ducted | TU36-24WADU | TCAT36F/NAA |  | 32000 | 15.2 | 9.5 | 8.5 | 36000 | 26000 | 72.22% | 1.8 | 23200 | R-410A
212988325 | 2.97 | Yes | Yes | KEEPRITE | HRCU-A-CB (Split System: Heat Pump with Remote Outdoor Unit-Air-Source) | Centrally-Ducted | DLCURAH36ABK | EA*4X48L24A* | *96MSN1202422A* | 35600 | 16.5 | 10 | 8.5 | 37800 | 34600 | 91.53% | 2.02 | 29000 | R-410A
215941471 | 3.79 | Yes | Yes | KEEPRITE | HRCU-A-CB (Split System: Heat Pump with Remote Outdoor Unit-Air-Source) | Centrally-Ducted | C5H3V48*K*AAA* | EVM5X60M24A*+WALLCON | *97CTN1002122A* | 45500 | 20.5 | 11.5 | 8.1 | 52500 | 38000 | 72.38% | 1.9 | 43500 | R-454B
215941621 | 3.75 | Yes | Yes | KEEPRITE | HRCU-A-CB (Split System: Heat Pump with Remote Outdoor Unit-Air-Source) | Centrally-Ducted | C5H3V48*K*AAA* | EVD5X48M24A*+WALLCON | *97CTN1202422A* | 45000 | 20.5 | 11 | 8.1 | 52000 | 38000 | 73.08% | 1.9 | 43000 | R-454B
216727887 | 1.9 | Yes | No | CARRIER | HRCU-A-CB (Split System: Heat Pump with Remote Outdoor Unit-Air-Source) | Centrally-Ducted | 37MUHAQ24AA3 | CSAH*3012AM* | 59TN6C100C21**22 | 22800 | 15.2 | 10.5 | 8.1 | 21200 | 19000 | 89.62% | 1.9 | 17800 | R-454B
216727669 | 1.97 | Yes | Yes | CARRIER | HRCU-A-CB (Split System: Heat Pump with Remote Outdoor Unit-Air-Source) | Centrally-Ducted | 37MUHAQ24AA3 | CAA**3721AM* | 59SC2E080M21**20 | 23600 | 16.5 | 11 | 8.5 | 20800 | 18500 | 88.94% | 1.96 | 17600 | R-454B
216727670 | 1.92 | Yes | Yes | CARRIER | HRCU-A-CB (Split System: Heat Pump with Remote Outdoor Unit-Air-Source) | Centrally-Ducted | 37MUHAQ24AA3 | CAA**3721AM* | 59SC2E100M21**20 | 23000 | 16.5 | 11 | 8.5 | 20600 | 18400 | 89.32% | 1.98 | 17400 | R-454B
216727671 | 1.97 | Yes | Yes | CARRIER | HRCU-A-CB (Split System: Heat Pump with Remote Outdoor Unit-Air-Source) | Centrally-Ducted | 37MUHAQ24AA3 | CAA**3721AM* | 59SC2E100M21**22 | 23600 | 16 | 11 | 8.5 | 21000 | 18600 | 88.57% | 1.96 | 17700 | R-454B
216727703 | 1.9 | Yes | Yes | CARRIER | HRCU-A-CB (Split System: Heat Pump with Remote Outdoor Unit-Air-Source) | Centrally-Ducted | 37MUHAQ24AA3 | CAA**3721AM* | 59TP7A100V21**20 | 22800 | 16.5 | 11 | 8.5 | 20400 | 18300 | 89.71% | 1.98 | 17400 | R-454B
216727704 | 1.93 | Yes | Yes | CARRIER | HRCU-A-CB (Split System: Heat Pump with Remote Outdoor Unit-Air-Source) | Centrally-Ducted | 37MUHAQ24AA3 | CAA**3721AM* | 59TP7A100V21**22 | 23200 | 16 | 11 | 8.5 | 20800 | 18500 | 88.94% | 1.96 | 17600 | R-454B
216727752 | 1.87 | Yes | No | CARRIER | HRCU-A-CB (Split System: Heat Pump with Remote Outdoor Unit-Air-Source) | Centrally-Ducted | 37MUHAQ24AA3 | CSAH*2412AM* | 59SC2E080M17**16 | 22400 | 15.2 | 10.5 | 8.1 | 21200 | 19000 | 89.62% | 1.9 | 17800 | R-454B
214396579 | 3.75 | Yes | Yes | COLEMAN | HRCU-A-CB (Split System: Heat Pump with Remote Outdoor Unit-Air-Source) | Centrally-Ducted | HH860E2S11 | CTF60C5CGS1+JMC16C2SN1 |  | 45000 | 19 | 12 | 9 | 45000 | 33600 | 74.67% | 2 | 33600 | R-454B
214397177 | 4.5 | Yes | Yes | COLEMAN | HRCU-A-CB (Split System: Heat Pump with Remote Outdoor Unit-Air-Source) | Centrally-Ducted | HH860E2S11 | CTM60D5CHS1 | TM9V120D20MP12 | 54000 | 19 | 11 | 9 | 54000 | 39000 | 72.22% | 2 | 37400 | R-454B
214396327 | 4.5 | Yes | Yes | COLEMAN | HRCU-A-CB (Split System: Heat Pump with Remote Outdoor Unit-Air-Source) | Centrally-Ducted | HH860E2S11 | CTM60C5CHS1 | TM8Y120C20MP11 | 54000 | 19 | 11 | 9 | 55000 | 39500 | 71.82% | 2 | 38000 | R-454B
212984205 | 1.46 | Yes | Yes | CARRIER | HRCU-A-CB (Split System: Heat Pump with Remote Outdoor Unit-Air-Source) | Centrally-Ducted | 38MURAQ18AB3* | CNPV*2417AL* | 59SC2E060M17**14 | 17500 | 16 | 10.5 | 8.5 | 18500 | 19200 | 103.8% | 2.3 | 12400 | R-410A
212986997 | 1.44 | Yes | Yes | CARRIER | HRCU-A-CB (Split System: Heat Pump with Remote Outdoor Unit-Air-Source) | Centrally-Ducted | 38MURAQ18AB3* | CAP**2417AL* | 59SC6A060M14**12 | 17300 | 16 | 10.5 | 8.5 | 18200 | 19400 | 106.6% | 2.34 | 12300 | R-410A
212984959 | 2.5 | No | No | CARRIER | HRCU-A-CB (Split System: Heat Pump with Remote Outdoor Unit-Air-Source) | Centrally-Ducted | 38MURAQ30AB3* | CAP**3621AL* | 59SC2E080M21**20 | 30000 | 15.2 | 9 | 8.1 | 34400 | 28000 | 81.4% | 1.78 | 23600 | R-410A
210472872 | 1.98 | Yes | No | KENMORE | HRCU-A-CB (Split System: Heat Pump with Remote Outdoor Unit-Air-Source) | Centrally-Ducted | (C,H,T)VH825GKA3* | EA*4X42L21A*+WALLCON | *80CSU1002120A* | 23800 | 16.5 | 10.5 | 8.1 | 21400 | 16700 | 78.04% | 1.94 | 20800 | R-410A
216623459 | 1.5 | Yes | Yes | MOOVAIR | HRCU-A-C (Split System: Heat Pump with Remote Outdoor Unit with No Indoor Fan --Air Source) | Centrally-Ducted | MSHMA18R2AN1 | GUHMA24RBAS1 |  | 18000 | 16.1 | 11.7 | 9.5 | 19000 | 18000 | 94.74% | 2.06 | 15200 | R-454B
216626000 | 2 | Yes | Yes | TOSOT | HRCU-A-CB (Split System: Heat Pump with Remote Outdoor Unit-Air-Source) | Centrally-Ducted | TU30W-GDU | TUD24AH2-GDU |  | 24000 | 18.5 | 11.7 | 8.3 | 24000 | 19000 | 79.17% | 1.75 | 19600 | R-32
215828263 | 1.92 | No | No | TOSOT | HRCU-A-CB (Split System: Heat Pump with Remote Outdoor Unit-Air-Source) | Centrally-Ducted | TU36-24WADU | TCAT24F/NAA | 926TC48080V17 | 23000 | 15.2 | 11 | 8.5 | 24000 | 16800 | 70% | 1.75 | 16000 | R-410A
206724397 | 2.83 | Yes | Yes | NORTEK | HRCU-A-CB (Split System: Heat Pump with Remote Outdoor Unit-Air-Source) | Centrally-Ducted | GXH24-36MSK4DH | GMH**-36MSK4DH1 |  | 34000 | 16 | 10 | 9 | 35000 | 28000 | 80% | 1.8 | 29000 | R-410A
216505532 | 1.92 | Yes | No | TOSOT | HRCU-A-CB (Split System: Heat Pump with Remote Outdoor Unit-Air-Source) | Centrally-Ducted | TU36-24WADU | TCAT24F/NAA | WPV070T3AA-N | 23000 | 15.2 | 11.5 | 8.5 | 23000 | 19000 | 82.61% | 1.75 | 17200 | R-410A
216030964 | 1.5 | Yes | Yes | MOOVAIR | HRCU-A-CB (Split System: Heat Pump with Remote Outdoor Unit-Air-Source) | Centrally-Ducted | MSHMA18R2AN1 | MAHMA18R4AS1 |  | 18000 | 19 | 12.5 | 9.7 | 19000 | 18000 | 94.74% | 2 | 15000 | R-454B
216623465 | 1.5 | Yes | Yes | MOOVAIR | HRCU-A-C (Split System: Heat Pump with Remote Outdoor Unit with No Indoor Fan --Air Source) | Centrally-Ducted | MSHMA18R2AN1 | MCHMA24RBAS1 |  | 18000 | 16.1 | 11.7 | 9.5 | 19000 | 18000 | 94.74% | 2.06 | 15200 | R-454B
214396911 | 2.9 | Yes | Yes | COLEMAN | HRCU-A-CB (Split System: Heat Pump with Remote Outdoor Unit-Air-Source) | Centrally-Ducted | HH836E2S11 | CTF36C5CDS1 | TM8E080C20MP11 | 34800 | 17 | 11 | 8.5 | 32800 | 27000 | 82.32% | 2 | 29400 | R-454B
214396936 | 2.77 | Yes | Yes | COLEMAN | HRCU-A-CB (Split System: Heat Pump with Remote Outdoor Unit-Air-Source) | Centrally-Ducted | HH836E2S11 | CTF48C5CFS1 | TMLE080C16MP11 | 33200 | 19 | 11 | 9 | 31200 | 25400 | 81.41% | 2 | 26000 | R-454B
214397229 | 2.78 | Yes | Yes | COLEMAN | HRCU-A-CB (Split System: Heat Pump with Remote Outdoor Unit-Air-Source) | Centrally-Ducted | HH836E2S11 | CTM36C5CDS1 | TM8Y100C20MP11 | 33400 | 17 | 11.7 | 8.5 | 30800 | 25200 | 81.82% | 2 | 27200 | R-454B
214397338 | 2.88 | Yes | Yes | COLEMAN | HRCU-A-CB (Split System: Heat Pump with Remote Outdoor Unit-Air-Source) | Centrally-Ducted | HH836E2S11 | CTM48C5CFS1 | TMLE080C20MP11 | 34600 | 18 | 11 | 8.5 | 32800 | 25800 | 78.66% | 2 | 26400 | R-454B
216623466 | 2 | Yes | Yes | MOOVAIR | HRCU-A-C (Split System: Heat Pump with Remote Outdoor Unit with No Indoor Fan --Air Source) | Centrally-Ducted | MSHMA24R2AN1 | MCHMA24RBAS1 |  | 24000 | 16 | 10 | 9.5 | 25000 | 21000 | 84% | 1.8 | 19700 | R-454B
216030961 | 3 | Yes | Yes | MOOVAIR | HRCU-A-CB (Split System: Heat Pump with Remote Outdoor Unit-Air-Source) | Centrally-Ducted | MSHEA36R2AN1 | MAHMA36R4AS1 |  | 36000 | 16.1 | 10 | 8.7 | 36000 | 27000 | 75% | 2 | 25600 | R-454B
214382092 | 2.77 | Yes | Yes | CHAMPION HEATING AND COOLING | HRCU-A-CB (Split System: Heat Pump with Remote Outdoor Unit-Air-Source) | Centrally-Ducted | HL20B3621 | JHVVC36DE2C2N1+CC |  | 33200 | 19.5 | 12 | 8.5 | 33800 | 28800 | 85.21% | 1.98 | 34000 | R-410A
210473147 | 2.03 | Yes | No | KENMORE | HRCU-A-CB (Split System: Heat Pump with Remote Outdoor Unit-Air-Source) | Centrally-Ducted | (C,H,T)VH825GKA3* | EA*4X43L21A*+WALLCON | *80CSU1002120A* | 24400 | 16.5 | 10.5 | 8.1 | 21200 | 16600 | 78.3% | 2.02 | 20600 | R-410A
213386671 | 2 | Yes | Yes | TOSOT | HSP-A (Single-Package Heat Pump Air-Source) | Centrally-Ducted | TK-H02TCNAA-TU |  |  | 24000 | 17.8 | 11 | 8.8 | 24000 | 24000 | 100% | 1.75 | 23400 | R-410A
215936593 | 2.93 | Yes | Yes | TEMPSTAR | HRCU-A-CB (Split System: Heat Pump with Remote Outdoor Unit-Air-Source) | Centrally-Ducted | T5H3V36*K*AAA* | EVD5X60M21A*+WALLCON | *80CTL0451712B* | 35200 | 21 | 11.7 | 8.5 | 39000 | 29400 | 75.38% | 2 | 33600 | R-454B
215940121 | 2.82 | Yes | Yes | KEEPRITE | HRCU-A-CB (Split System: Heat Pump with Remote Outdoor Unit-Air-Source) | Centrally-Ducted | C5H3V36*K*AAA* | ESH5X48M12A*+WALLCON | *80CSU0601716B* | 33800 | 19.5 | 11.7 | 9 | 34600 | 26400 | 76.3% | 1.92 | 30400 | R-454B
216623460 | 2 | Yes | Yes | MOOVAIR | HRCU-A-C (Split System: Heat Pump with Remote Outdoor Unit with No Indoor Fan --Air Source) | Centrally-Ducted | MSHMA24R2AN1 | GUHMA24RBAS1 |  | 24000 | 16 | 10 | 9.5 | 25000 | 21000 | 84% | 1.8 | 19700 | R-454B
213063038 | 1.98 | Yes | No | ACIQ | HRCU-A-CB (Split System: Heat Pump with Remote Outdoor Unit-Air-Source) | Centrally-Ducted | HVH825GKA3* | EHD4X30AAL+WALLCON | *80CTL0901716A* | 23800 | 16 | 10.5 | 8.1 | 21800 | 16700 | 76.61% | 1.98 | 20800 | R-410A
213063054 | 1.93 | Yes | No | ACIQ | HRCU-A-CB (Split System: Heat Pump with Remote Outdoor Unit-Air-Source) | Centrally-Ducted | HVH825GKA3* | EA*4X24L17A*+WALLCON | *80CSU0401712A* | 23200 | 16.5 | 10.5 | 8.1 | 22000 | 16700 | 75.91% | 1.9 | 21000 | R-410A
213063056 | 2.03 | Yes | Yes | ACIQ | HRCU-A-CB (Split System: Heat Pump with Remote Outdoor Unit-Air-Source) | Centrally-Ducted | HVH825GKA3* | EA*4X25L17A*+WALLCON | *80CSU0401712A* | 24400 | 17 | 11 | 8.1 | 21200 | 16600 | 78.3% | 2.02 | 20600 | R-410A
213063063 | 1.97 | Yes | No | ACIQ | HRCU-A-CB (Split System: Heat Pump with Remote Outdoor Unit-Air-Source) | Centrally-Ducted | HVH825GKA3* | EA*4X36L21A*+WALLCON | *80CSU0601716A* | 23600 | 16.5 | 10.5 | 8.1 | 21400 | 16600 | 77.57% | 1.94 | 20600 | R-410A
212984501 | 2.53 | No | No | KEEPRITE | HRCU-A-CB (Split System: Heat Pump with Remote Outdoor Unit-Air-Source) | Centrally-Ducted | DLCURAH30ABK | EA*4X43L21A* | *92MSN0801716A* | 30400 | 15.5 | 9 | 8.1 | 33200 | 26400 | 79.52% | 1.84 | 23200 | R-410A
216801877 | 2.73 | Yes | Yes | CHAMPION HEATING AND COOLING | HRCU-A-CB (Split System: Heat Pump with Remote Outdoor Unit-Air-Source) | Centrally-Ducted | HH836E2S11 | CTM48C5CFS1 | Z8ET080C16LMPS1 | 32800 | 19 | 11.7 | 9 | 30200 | 22800 | 75.5% | 2 | 25400 | R-454B
214396896 | 2.88 | Yes | Yes | COLEMAN | HRCU-A-CB (Split System: Heat Pump with Remote Outdoor Unit-Air-Source) | Centrally-Ducted | HH836E2S11 | CTM36C5CDS1 | TMLE100C20MP11 | 34600 | 17 | 11 | 8.5 | 32600 | 26800 | 82.21% | 2 | 29200 | R-454B
214396921 | 2.78 | Yes | Yes | COLEMAN | HRCU-A-CB (Split System: Heat Pump with Remote Outdoor Unit-Air-Source) | Centrally-Ducted | HH836E2S11 | CTM48C5CFS1 | TM8E080C16MP11 | 33400 | 19 | 11 | 9 | 31400 | 25400 | 80.89% | 2 | 26000 | R-454B
214397353 | 2.88 | Yes | Yes | COLEMAN | HRCU-A-CB (Split System: Heat Pump with Remote Outdoor Unit-Air-Source) | Centrally-Ducted | HH836E2S11 | CTM48C5CFS1 | TMLE120C20MP11 | 34600 | 17 | 11 | 8.5 | 32600 | 25600 | 78.53% | 2 | 26400 | R-454B
214396862 | 2.83 | Yes | Yes | COLEMAN | HRCU-A-CB (Split System: Heat Pump with Remote Outdoor Unit-Air-Source) | Centrally-Ducted | HH836E2S11 | CTM36C5CDS1 | TM8V080C16MP12 | 34000 | 18 | 11 | 8.5 | 32000 | 26200 | 81.88% | 2 | 28600 | R-454B
214396971 | 2.78 | Yes | Yes | COLEMAN | HRCU-A-CB (Split System: Heat Pump with Remote Outdoor Unit-Air-Source) | Centrally-Ducted | HH836E2S11 | CTF48C5CFS1 | TM8V080C16MP12 | 33400 | 18 | 11 | 9 | 31600 | 25400 | 80.38% | 2 | 26000 | R-454B
216623452 | 1.5 | Yes | Yes | MOOVAIR | HRCU-A-C (Split System: Heat Pump with Remote Outdoor Unit with No Indoor Fan --Air Source) | Centrally-Ducted | MSHMA18R2AN1 | GCHMA24RBAS1 |  | 18000 | 16.1 | 11.7 | 9.5 | 19000 | 18000 | 94.74% | 2.06 | 15200 | R-454B
215942467 | 2.93 | Yes | Yes | KEEPRITE | HRCU-A-CB (Split System: Heat Pump with Remote Outdoor Unit-Air-Source) | Centrally-Ducted | C5H3V36*K*AAA* | EVD5X60M21A*+WALLCON | *96CTN0601714B* | 35200 | 21 | 11.7 | 8.5 | 37400 | 28000 | 74.87% | 2 | 32000 | R-454B
215942517 | 2.97 | Yes | Yes | KEEPRITE | HRCU-A-CB (Split System: Heat Pump with Remote Outdoor Unit-Air-Source) | Centrally-Ducted | C5H3V36*K*AAA* | EVD5X61M21A*+WALLCON | *97CMN0601714B* | 35600 | 21.5 | 11.7 | 8.5 | 37400 | 28200 | 75.4% | 2.06 | 32400 | R-454B
214396931 | 2.77 | Yes | Yes | COLEMAN | HRCU-A-CB (Split System: Heat Pump with Remote Outdoor Unit-Air-Source) | Centrally-Ducted | HH836E2S11 | CTF48C5CFS1 | TM8E080C16MP11 | 33200 | 19 | 11 | 9 | 31200 | 25400 | 81.41% | 2 | 26000 | R-454B
214396916 | 2.9 | Yes | Yes | COLEMAN | HRCU-A-CB (Split System: Heat Pump with Remote Outdoor Unit-Air-Source) | Centrally-Ducted | HH836E2S11 | CTF36C5CDS1 | TMLE080C20MP11 | 34800 | 17 | 11 | 8.5 | 32800 | 27000 | 82.32% | 2 | 29400 | R-454B
214397249 | 2.88 | Yes | Yes | COLEMAN | HRCU-A-CB (Split System: Heat Pump with Remote Outdoor Unit-Air-Source) | Centrally-Ducted | HH836E2S11 | CTF36C5CDS1+JME16C2SN1 |  | 34600 | 19 | 12 | 9 | 31600 | 26000 | 82.28% | 2 | 28200 | R-454B
214396545 | 2.75 | Yes | Yes | COLEMAN | HRCU-A-CB (Split System: Heat Pump with Remote Outdoor Unit-Air-Source) | Centrally-Ducted | HH836E2S11 | CTM48C5CFS1 | CPLC100C16MP13 | 33000 | 19 | 11 | 9 | 31200 | 25200 | 80.77% | 2 | 25800 | R-454B
214397254 | 2.78 | Yes | Yes | COLEMAN | HRCU-A-CB (Split System: Heat Pump with Remote Outdoor Unit-Air-Source) | Centrally-Ducted | HH836E2S11 | CTF36B5CDS1 | TM9Y080B12MP11 | 33400 | 18 | 11 | 8.5 | 31400 | 25600 | 81.53% | 2 | 27800 | R-454B
214397279 | 2.82 | Yes | Yes | COLEMAN | HRCU-A-CB (Split System: Heat Pump with Remote Outdoor Unit-Air-Source) | Centrally-Ducted | HH836E2S11 | CTF36C5CDS1 | CP9C080C16MP13 | 33800 | 18 | 11 | 8.5 | 31800 | 26000 | 81.76% | 2 | 28200 | R-454B
214397306 | 2.75 | Yes | Yes | COLEMAN | HRCU-A-CB (Split System: Heat Pump with Remote Outdoor Unit-Air-Source) | Centrally-Ducted | HH836E2S11 | CTF36B5CDS1 | TM8V080B12MP12 | 33000 | 17 | 11 | 8.5 | 31000 | 25200 | 81.29% | 2 | 27200 | R-454B
210473224 | 2.03 | Yes | Yes | KENMORE | HRCU-A-CB (Split System: Heat Pump with Remote Outdoor Unit-Air-Source) | Centrally-Ducted | (C,H,T)VH825GKA3* | EA*4X43L21A*+WALLCON | *97CMN1002122A* | 24400 | 16.5 | 11 | 8.5 | 21200 | 16600 | 78.3% | 2.04 | 20600 | R-410A
216727753 | 1.87 | Yes | No | CARRIER | HRCU-A-CB (Split System: Heat Pump with Remote Outdoor Unit-Air-Source) | Centrally-Ducted | 37MUHAQ24AA3 | CSAH*2412AM* | 59SC2E080M21**20 | 22400 | 15.2 | 10.5 | 8.1 | 21200 | 19000 | 89.62% | 1.9 | 17800 | R-454B
216727772 | 1.87 | Yes | No | CARRIER | HRCU-A-CB (Split System: Heat Pump with Remote Outdoor Unit-Air-Source) | Centrally-Ducted | 37MUHAQ24AA3 | CSAH*2412AM* | 59SP6B120V24**22 | 22400 | 15.2 | 10.5 | 8.1 | 21200 | 19100 | 90.09% | 1.85 | 17800 | R-454B
216727903 | 1.87 | Yes | No | CARRIER | HRCU-A-CB (Split System: Heat Pump with Remote Outdoor Unit-Air-Source) | Centrally-Ducted | 37MUHAQ24AA3 | CSAH*3012AM* | 59TP7A060V17**16 | 22400 | 15.5 | 10.5 | 8.1 | 21000 | 18800 | 89.52% | 1.85 | 17700 | R-454B
216727919 | 1.9 | Yes | No | CARRIER | HRCU-A-CB (Split System: Heat Pump with Remote Outdoor Unit-Air-Source) | Centrally-Ducted | 37MUHAQ24AA3 | CSAH*3612AM* | 58S(B,C)*B070M21**16 | 22800 | 15.5 | 10.5 | 8.1 | 20800 | 18500 | 88.94% | 1.9 | 17600 | R-454B
216728005 | 1.88 | Yes | Yes | CARRIER | HRCU-A-CB (Split System: Heat Pump with Remote Outdoor Unit-Air-Source) | Centrally-Ducted | 37MUHAQ24AA3 | CSAH*3612AM* | 59TP6C080V17**16 | 22600 | 16 | 11 | 8.1 | 20800 | 18400 | 88.46% | 1.85 | 17500 | R-454B
216728020 | 1.93 | Yes | No | CARRIER | HRCU-A-CB (Split System: Heat Pump with Remote Outdoor Unit-Air-Source) | Centrally-Ducted | 37MUHAQ24AA3 | CSAH*3612AM* | OVMAAB042112 | 23200 | 15.2 | 10.5 | 8.1 | 21200 | 18900 | 89.15% | 1.85 | 17900 | R-454B
216030962 | 4 | Yes | Yes | MOOVAIR | HRCU-A-CB (Split System: Heat Pump with Remote Outdoor Unit-Air-Source) | Centrally-Ducted | MSHEA48R2AN1 | MAHMA48R4AS1 |  | 48000 | 16 | 10 | 8.5 | 48000 | 38000 | 79.17% | 1.85 | 32400 | R-454B
213296816 | 2.65 | No | No | CHAMPION HEATING AND COOLING | HRCU-A-CB (Split System: Heat Pump with Remote Outdoor Unit-Air-Source) | Centrally-Ducted | HMH72B341 | XAHC30CXXN1+TXV | Z9ES080B12SMPS1 | 31800 | 16.5 | 9.5 | 8.1 | 32200 | 22600 | 70.19% | 1.98 | 25000 | R-410A
216571353 | 1.92 | Yes | No | TOSOT | HRCU-A-CB (Split System: Heat Pump with Remote Outdoor Unit-Air-Source) | Centrally-Ducted | TU36-24WADU | TCAT24F/NAA | A952V060BD3S*** | 23000 | 15.2 | 11.5 | 8.5 | 23000 | 20000 | 86.96% | 1.75 | 14800 | R-410A
213607640 | 2.05 | Yes | Yes | KEEPRITE | HRCU-A-CB (Split System: Heat Pump with Remote Outdoor Unit-Air-Source) | Centrally-Ducted | DLCURAH24ABK | FTMA4B36L0C* |  | 24600 | 17.5 | 10.5 | 9 | 25800 | 22400 | 86.82% | 1.86 | 19100 | R-410A
212988753 | 1.97 | Yes | No | KEEPRITE | HRCU-A-CB (Split System: Heat Pump with Remote Outdoor Unit-Air-Source) | Centrally-Ducted | DLCURAH24ABK | EN(A,D,W)4X36L17** | *95MSU0401712A* | 23600 | 16.5 | 10 | 8.1 | 26400 | 24200 | 91.67% | 2.02 | 19200 | R-410A
206726718 | 2 | Yes | Yes | LBG Products | HRCU-A-CB (Split System: Heat Pump with Remote Outdoor Unit-Air-Source) | Centrally-Ducted | LCH24036DO | LCH24DGHNI |  | 24000 | 17 | 12 | 9 | 24000 | 22000 | 91.67% | 1.8 | 20000 | R-410A
214807769 | 2.78 | Yes | Yes | CHAMPION HEATING AND COOLING | HRCU-A-CB (Split System: Heat Pump with Remote Outdoor Unit-Air-Source) | Centrally-Ducted | HH836E2S11 | CTU36B5XDS1+JME12B2SN1+TXV |  | 33400 | 19 | 12 | 9 | 30400 | 24800 | 81.58% | 2 | 26800 | R-454B
212986915 | 1.97 | Yes | Yes | KEEPRITE | HRCU-A-CB (Split System: Heat Pump with Remote Outdoor Unit-Air-Source) | Centrally-Ducted | DLCURAH24ABK | EA*4X36L17A* | *96MSN0601412A* | 23600 | 16.5 | 10 | 8.5 | 26200 | 23800 | 90.84% | 1.98 | 19100 | R-410A
212986965 | 1.97 | Yes | No | KEEPRITE | HRCU-A-CB (Split System: Heat Pump with Remote Outdoor Unit-Air-Source) | Centrally-Ducted | DLCURAH24ABK | EN(A,D)4X30L17** | *96MSN0601412A* | 23600 | 16.5 | 10 | 8.1 | 26400 | 24200 | 91.67% | 2.02 | 19200 | R-410A
212986865 | 1.93 | Yes | Yes | KEEPRITE | HRCU-A-CB (Split System: Heat Pump with Remote Outdoor Unit-Air-Source) | Centrally-Ducted | DLCURAH24ABK | EA*4X24L14A* | *96MSN0601412A* | 23200 | 16.5 | 10 | 8.5 | 27000 | 26400 | 97.78% | 2.22 | 19400 | R-410A
212986531 | 1.92 | No | No | KEEPRITE | HRCU-A-CB (Split System: Heat Pump with Remote Outdoor Unit-Air-Source) | Centrally-Ducted | DLCURAH24ABK | EA*4X24L17A* | *96MSN0401712A* | 23000 | 15.5 | 9.5 | 8.5 | 27000 | 27200 | 100.7% | 2.3 | 19500 | R-410A
214720149 | 2.83 | Yes | Yes | COLEMAN | HRCU-A-CB (Split System: Heat Pump with Remote Outdoor Unit-Air-Source) | Centrally-Ducted | HH836E2S11 | CTU48C5XFS1+TXV | TL9E100C20UH11 | 34000 | 18 | 11 | 9 | 32000 | 25600 | 80% | 2 | 26200 | R-454B
211397234 | 2.8 | No | No | FRASER-JOHNSTON | HRCU-A-CB (Split System: Heat Pump with Remote Outdoor Unit-Air-Source) | Centrally-Ducted | HMH72B341 | XAHD48FXXN1+TXV | TMLV100C16MP12 | 33600 | 16 | 9 | 8.5 | 32400 | 23800 | 73.46% | 2.06 | 25200 | R-410A
211397818 | 2.83 | No | No | FRASER-JOHNSTON | HRCU-A-CB (Split System: Heat Pump with Remote Outdoor Unit-Air-Source) | Centrally-Ducted | HMH72B341 | XAUC48FXXN1+TXV | TM8V080C16MP12 | 34000 | 16.5 | 9 | 8.5 | 33200 | 24400 | 73.49% | 2.1 | 25800 | R-410A
214573915 | 2.68 | Yes | Yes | KEEPRITE | HRCU-A-CB (Split System: Heat Pump with Remote Outdoor Unit-Air-Source) | Centrally-Ducted | CVH837GKA2* | EA*4X48L21A*+WALLCON | *80CTL0702120B* | 32200 | 17.5 | 11 | 8.5 | 32400 | 25000 | 77.16% | 1.98 | 31400 | R-410A
214239340 | 2.7 | Yes | Yes | KEEPRITE | HRCU-A-CB (Split System: Heat Pump with Remote Outdoor Unit-Air-Source) | Centrally-Ducted | CVH837GKA2* | EN(A,D)4X48L24**+WALLCON | *96CTN1002122B* | 32400 | 17 | 11.7 | 8.1 | 32600 | 24600 | 75.46% | 1.96 | 31400 | R-410A
214238920 | 2.62 | Yes | Yes | KEEPRITE | HRCU-A-CB (Split System: Heat Pump with Remote Outdoor Unit-Air-Source) | Centrally-Ducted | CVH837GKA2* | EN(A,D)4X36L21**+WALLCON | *97CMN1002122B* | 31400 | 16.5 | 11 | 8.1 | 33000 | 24000 | 72.73% | 1.82 | 31000 | R-410A
212394298 | 1.92 | No | No | TOSOT | HRCU-A-CB (Split System: Heat Pump with Remote Outdoor Unit-Air-Source) | Centrally-Ducted | TU36-24WADU | TCAT24F/NAA | ML296UH070XV36B-* | 23000 | 15.5 | 11 | 8.5 | 24000 | 16800 | 70% | 1.75 | 16000 | R-410A
216801878 | 2.8 | Yes | Yes | CHAMPION HEATING AND COOLING | HRCU-A-CB (Split System: Heat Pump with Remote Outdoor Unit-Air-Source) | Centrally-Ducted | HH836E2S11 | CTM48C5CFS1 | Z8ET100C16LMPS1 | 33600 | 19 | 11.7 | 9 | 31200 | 23200 | 74.36% | 2 | 25800 | R-454B
214807794 | 2.87 | Yes | Yes | CHAMPION HEATING AND COOLING | HRCU-A-CB (Split System: Heat Pump with Remote Outdoor Unit-Air-Source) | Centrally-Ducted | HH836E2S11 | CTU48C5XFS1+JMVT16CC2N1+TXV |  | 34400 | 19 | 11.7 | 9 | 32000 | 25200 | 78.75% | 2 | 25800 | R-454B
214595062 | 2.92 | Yes | Yes | CHAMPION HEATING AND COOLING | HRCU-A-CB (Split System: Heat Pump with Remote Outdoor Unit-Air-Source) | Centrally-Ducted | HH836E2S11 | CTF36C5CDS1 | Z8ES080C20SMPS1 | 35000 | 19 | 11 | 8.5 | 32800 | 27000 | 82.32% | 2 | 29400 | R-454B
214719838 | 2.8 | Yes | Yes | COLEMAN | HRCU-A-CB (Split System: Heat Pump with Remote Outdoor Unit-Air-Source) | Centrally-Ducted | HH836E2S11 | CTU48C5XFS1+TXV | TM8E120C16MP11 | 33600 | 19 | 11 | 9 | 31400 | 25400 | 80.89% | 2 | 26000 | R-454B
207706559 | 2 | Yes | Yes | MOOVAIR | HRCU-A-CB (Split System: Heat Pump with Remote Outdoor Unit-Air-Source) | Centrally-Ducted | DMA24HOS20230E7 | FMA24HIAHUU230X7 |  | 24000 | 17.4 | 11.7 | 10 | 24000 | 22600 | 94.17% | 1.91 | 19200 | R-410A
214720104 | 2.77 | Yes | Yes | COLEMAN | HRCU-A-CB (Split System: Heat Pump with Remote Outdoor Unit-Air-Source) | Centrally-Ducted | HH836E2S11 | CTU48C5XFS1+TXV | TM8Y080C16MP11 | 33200 | 19 | 11 | 9 | 31400 | 25000 | 79.62% | 2 | 25600 | R-454B
213160482 | 2.5 | Yes | No | Dettson | HRCU-A-C (Split System: Heat Pump with Remote Outdoor Unit with No Indoor Fan --Air Source) | Centrally-Ducted | EVD-30-O | MAC36H2124E |  | 30000 | 15.5 | 10.5 | 9.7 | 33000 | 27000 | 81.82% | 1.85 | 22600 | R-410A
210471285 | 2.75 | Yes | Yes | KENMORE | HRCU-A-CB (Split System: Heat Pump with Remote Outdoor Unit-Air-Source) | Centrally-Ducted | (C,H,T)VH837GKA2* | EHD4X60AAL+WALLCON | *96CTN1002122A* | 33000 | 17 | 11.5 | 8.1 | 32200 | 24800 | 77.02% | 2.02 | 31200 | R-410A
214295965 | 2.92 | Yes | No | MOOVAIR | HRCU-A-C (Split System: Heat Pump with Remote Outdoor Unit with No Indoor Fan --Air Source) | Centrally-Ducted | DMC36HOS20230E7 | CUB36HAC20BWT7A |  | 35000 | 15.2 | 10 | 8.5 | 36000 | 30000 | 83.33% | 1.8 | 27000 | R-410A
213069621 | 3.02 | Yes | Yes | ACIQ | HRCU-A-CB (Split System: Heat Pump with Remote Outdoor Unit-Air-Source) | Centrally-Ducted | DLCURAH36ABK | FVM4X48***L |  | 36200 | 17 | 10 | 8.5 | 37600 | 34400 | 91.49% | 2.06 | 28600 | R-410A
214397323 | 2.78 | Yes | Yes | COLEMAN | HRCU-A-CB (Split System: Heat Pump with Remote Outdoor Unit-Air-Source) | Centrally-Ducted | HH836E2S11 | CTF48C5CFS1 | TM9E100C16MP12 | 33400 | 19 | 11 | 9 | 31400 | 25400 | 80.89% | 2 | 26000 | R-454B
214397358 | 2.73 | Yes | Yes | COLEMAN | HRCU-A-CB (Split System: Heat Pump with Remote Outdoor Unit-Air-Source) | Centrally-Ducted | HH836E2S11 | CTM48C5CFS1 | TM9V080C16MP12 | 32800 | 19 | 11 | 9 | 31200 | 25200 | 80.77% | 2 | 25800 | R-454B
214396926 | 2.78 | Yes | Yes | COLEMAN | HRCU-A-CB (Split System: Heat Pump with Remote Outdoor Unit-Air-Source) | Centrally-Ducted | HH836E2S11 | CTM48C5CFS1 | TMLE080C16MP11 | 33400 | 19 | 11 | 9 | 31400 | 25400 | 80.89% | 2 | 26000 | R-454B
212361353 | 1.92 | Yes | No | TRANE | HRCU-A-C (Split System: Heat Pump with Remote Outdoor Unit with No Indoor Fan --Air Source) | Centrally-Ducted | 4TXD2036A10NU** | 4RXCB024AS3HC** |  | 23000 | 15.2 | 11 | 8.5 | 24000 | 21600 | 90% | 1.8 | 19600 | R-410A
210365434 | 3 | Yes | Yes | Dettson | HRCU-A-CB (Split System: Heat Pump with Remote Outdoor Unit-Air-Source) | Centrally-Ducted | EVD-36-O | EVD-36-I |  | 36000 | 16 | 10 | 9.5 | 40000 | 34400 | 86% | 1.97 | 30400 | R-410A
215941231 | 3.67 | Yes | Yes | KEEPRITE | HRCU-A-CB (Split System: Heat Pump with Remote Outdoor Unit-Air-Source) | Centrally-Ducted | C5H3V48*K*AAA* | ESH5X60M12A*+WALLCON | *97CTN0801716A* | 44000 | 19.5 | 10.5 | 9 | 49000 | 37400 | 76.33% | 1.8 | 40500 | R-454B
215939781 | 2.78 | Yes | Yes | KEEPRITE | HRCU-A-CB (Split System: Heat Pump with Remote Outdoor Unit-Air-Source) | Centrally-Ducted | C5H3V36*K*AAA* | EA*5X48M21A*+WALLCON | *97CTN1002122A* | 33400 | 20 | 11.7 | 9.5 | 34400 | 26200 | 76.16% | 2.04 | 30200 | R-454B
210473235 | 2.03 | Yes | Yes | KENMORE | HRCU-A-CB (Split System: Heat Pump with Remote Outdoor Unit-Air-Source) | Centrally-Ducted | (C,H,T)VH825GKA3* | EA*4X43L21A*+WALLCON | *96CTN1002122A* | 24400 | 16.5 | 11 | 8.5 | 21200 | 16600 | 78.3% | 2.04 | 20600 | R-410A
215941251 | 3.75 | Yes | Yes | KEEPRITE | HRCU-A-CB (Split System: Heat Pump with Remote Outdoor Unit-Air-Source) | Centrally-Ducted | C5H3V48*K*AAA* | ESH5X60M12A*+WALLCON | *97CTN1002122A* | 45000 | 20.5 | 11 | 9 | 48500 | 36600 | 75.46% | 1.82 | 39500 | R-454B
215941201 | 3.71 | Yes | Yes | KEEPRITE | HRCU-A-CB (Split System: Heat Pump with Remote Outdoor Unit-Air-Source) | Centrally-Ducted | C5H3V48*K*AAA* | ESH5X48M12A*+WALLCON | *97CTN1202422A* | 44500 | 20 | 10.5 | 9 | 48500 | 36400 | 75.05% | 1.82 | 39500 | R-454B
215408661 | 1.5 | Yes | Yes | INNOVAIR | HRCU-A-CB (Split System: Heat Pump with Remote Outdoor Unit-Air-Source) | Centrally-Ducted | SHV18H2BA | SAV18BDA |  | 18000 | 19 | 12.5 | 9.7 | 19000 | 18000 | 94.74% | 2 | 15000 | R-454B
215408664 | 3 | Yes | Yes | INNOVAIR | HRCU-A-CB (Split System: Heat Pump with Remote Outdoor Unit-Air-Source) | Centrally-Ducted | SHV36H2BB | SAV36BDA |  | 36000 | 17.4 | 11.7 | 10.3 | 37000 | 39000 | 105.4% | 1.9 | 31800 | R-454B
212984417 | 2.98 | Yes | Yes | KEEPRITE | HRCU-A-CB (Split System: Heat Pump with Remote Outdoor Unit-Air-Source) | Centrally-Ducted | DLCURAH36ABK | EA*4X48L21A* | *92MSN0801716A* | 35800 | 16.5 | 10 | 8.5 | 37800 | 34600 | 91.53% | 2.02 | 29000 | R-410A
208141270 | 2.83 | Yes | Yes | TRANE | HRCU-A-CB (Split System: Heat Pump with Remote Outdoor Unit-Air-Source) | Centrally-Ducted | 4TXD2036A10NU** | 4MXA2036A10NU** |  | 34000 | 16 | 10 | 9 | 35000 | 28000 | 80% | 1.8 | 29000 | R-410A
212988035 | 2.57 | No | No | CARRIER | HRCU-A-CB (Split System: Heat Pump with Remote Outdoor Unit-Air-Source) | Centrally-Ducted | 38MURAQ30AB3* | CAP**3721AL* | 59SC6A100M21**20 | 30800 | 15.2 | 9 | 8.5 | 33200 | 26200 | 78.92% | 1.84 | 23200 | R-410A
214574115 | 2.77 | Yes | Yes | KEEPRITE | HRCU-A-CB (Split System: Heat Pump with Remote Outdoor Unit-Air-Source) | Centrally-Ducted | CVH837GKA2* | EA*4X61L21A*+WALLCON | *95CSU1002122B* | 33200 | 18.5 | 11.5 | 8.5 | 31800 | 24800 | 77.99% | 2 | 31200 | R-410A
214595064 | 2.87 | Yes | Yes | COLEMAN | HRCU-A-CB (Split System: Heat Pump with Remote Outdoor Unit-Air-Source) | Centrally-Ducted | HH836E2S11 | CTM36C5CDS1 | Z8ES100C20SMPS1 | 34400 | 18 | 11 | 8.5 | 32000 | 26200 | 81.88% | 2 | 28600 | R-454B
214396961 | 2.8 | Yes | Yes | COLEMAN | HRCU-A-CB (Split System: Heat Pump with Remote Outdoor Unit-Air-Source) | Centrally-Ducted | HH836E2S11 | CTM48C5CFS1 | TMLE120C16MP11 | 33600 | 19 | 11 | 9 | 31400 | 25400 | 80.89% | 2 | 26000 | R-454B
214397311 | 2.75 | Yes | Yes | COLEMAN | HRCU-A-CB (Split System: Heat Pump with Remote Outdoor Unit-Air-Source) | Centrally-Ducted | HH836E2S11 | CTF36B5CDS1 | TPLC080B12MP13 | 33000 | 17 | 11 | 8.5 | 31000 | 25200 | 81.29% | 2 | 27200 | R-454B
214396411 | 2.88 | Yes | Yes | COLEMAN | HRCU-A-CB (Split System: Heat Pump with Remote Outdoor Unit-Air-Source) | Centrally-Ducted | HH836E2S11 | CTF36C5CDS1 | CP9C100C20MP13 | 34600 | 18 | 10 | 8.5 | 33000 | 27200 | 82.42% | 2 | 29600 | R-454B
214396443 | 2.82 | Yes | Yes | COLEMAN | HRCU-A-CB (Split System: Heat Pump with Remote Outdoor Unit-Air-Source) | Centrally-Ducted | HH836E2S11 | JHE36C5CD2SS1 |  | 33800 | 19 | 11.7 | 8.5 | 31000 | 25000 | 80.65% | 2 | 27200 | R-454B
211398111 | 2.75 | No | No | FRASER-JOHNSTON | HRCU-A-CB (Split System: Heat Pump with Remote Outdoor Unit-Air-Source) | Centrally-Ducted | HMH72B341 | XAHD48FXXN1+TXV | TMLE120C16MP11 | 33000 | 16.5 | 9.5 | 8.5 | 31800 | 23200 | 72.96% | 2.04 | 24800 | R-410A
211398225 | 2.8 | No | No | FRASER-JOHNSTON | HRCU-A-CB (Split System: Heat Pump with Remote Outdoor Unit-Air-Source) | Centrally-Ducted | HMH72B341 | XAFD48FXXN1+TXV | TMLE120C16MP11 | 33600 | 17 | 9.5 | 8.5 | 32400 | 23600 | 72.84% | 2.08 | 25200 | R-410A
214719915 | 2.87 | Yes | Yes | COLEMAN | HRCU-A-CB (Split System: Heat Pump with Remote Outdoor Unit-Air-Source) | Centrally-Ducted | HH836E2S11 | CTU48C5XFS1+TXV | TM8Y100C20MP11 | 34400 | 19 | 11 | 9 | 32600 | 25800 | 79.14% | 2 | 26400 | R-454B
216030966 | 2.5 | Yes | Yes | MOOVAIR | HRCU-A-CB (Split System: Heat Pump with Remote Outdoor Unit-Air-Source) | Centrally-Ducted | MSHMA30R2AN1 | MAHMA30R4AS1 |  | 30000 | 16.8 | 11.7 | 10 | 34000 | 32600 | 95.88% | 1.96 | 23800 | R-454B
212986279 | 1.49 | Yes | Yes | KEEPRITE | HRCU-A-CB (Split System: Heat Pump with Remote Outdoor Unit-Air-Source) | Centrally-Ducted | DLCURAH18ABK | EA*4X19L17A* | *96MSN0401410A* | 17900 | 16 | 10.5 | 8.5 | 18000 | 17800 | 98.89% | 2.14 | 12200 | R-410A
215677539 | 4.71 | No | No | DAY & NIGHT | HRCU-A-CB (Split System: Heat Pump with Remote Outdoor Unit-Air-Source) | Centrally-Ducted | C5H0V60*K*AAA* | EVD5X60M24A*+WALLCON | *97CMN1202422B* | 56500 | 18.5 | 9 | 9 | 63000 | 44500 | 70.63% | 2.08 | 55500 | R-454B
216030963 | 4.5 | No | No | MOOVAIR | HRCU-A-CB (Split System: Heat Pump with Remote Outdoor Unit-Air-Source) | Centrally-Ducted | MSHEA60R2AN1 | MAHMA60R4AS1 |  | 54000 | 15.2 | 8.6 | 8.4 | 54000 | 38000 | 70.37% | 1.8 | 33000 | R-454B
216505533 | 1.92 | Yes | No | TOSOT | HRCU-A-CB (Split System: Heat Pump with Remote Outdoor Unit-Air-Source) | Centrally-Ducted | TU36-24WADU | TCAT24F/NAA | TWOV070T3AA-T | 23000 | 15.2 | 11.5 | 8.5 | 23000 | 19000 | 82.61% | 1.75 | 17200 | R-410A
213785384 | 2.77 | Yes | Yes | CARRIER | HRCU-A-CB (Split System: Heat Pump with Remote Outdoor Unit-Air-Source) | Centrally-Ducted | 25VNA436A*031* | CAP**3717AL*+UI | 59CU5B060C17**16 | 33200 | 18.5 | 11.5 | 9 | 37000 | 26200 | 70.81% | 2 | 31400 | R-410A
213785418 | 2.68 | Yes | Yes | CARRIER | HRCU-A-CB (Split System: Heat Pump with Remote Outdoor Unit-Air-Source) | Centrally-Ducted | 25VNA436A*031* | CAP**4221AL*+UI | 58TN*B045C17**12 | 32200 | 18.5 | 11 | 9 | 38000 | 26800 | 70.53% | 1.96 | 32400 | R-410A
214573644 | 2.62 | Yes | No | DAY & NIGHT | HRCU-A-CB (Split System: Heat Pump with Remote Outdoor Unit-Air-Source) | Centrally-Ducted | CVH837GKA2* | EA*4X36L21A*+WALLCON | *97CMN0602120B* | 31400 | 17 | 10.5 | 8.1 | 33200 | 24400 | 73.49% | 1.84 | 31400 | R-410A
214574464 | 2.62 | Yes | Yes | DAY & NIGHT | HRCU-A-CB (Split System: Heat Pump with Remote Outdoor Unit-Air-Source) | Centrally-Ducted | CVH837GKA2* | EN(A,D)4X36L21**+WALLCON | *95CSU0802120B* | 31400 | 16.5 | 11 | 8.1 | 33200 | 24200 | 72.89% | 1.82 | 31200 | R-410A
216030975 | 1.5 | Yes | Yes | MOOVAIR | HRCU-A-CB (Split System: Heat Pump with Remote Outdoor Unit-Air-Source) | Centrally-Ducted | MSHMA18R2AN1 | MAHHA18R4AS1 |  | 18000 | 19 | 12.5 | 10.1 | 18000 | 18600 | 103.3% | 2.12 | 14700 | R-454B
214397669 | 2.82 | Yes | Yes | COLEMAN | HRCU-A-CB (Split System: Heat Pump with Remote Outdoor Unit-Air-Source) | Centrally-Ducted | HH836E2S11 | CTF36C5CDS1 | TMLE080C16MP11 | 33800 | 18 | 11 | 8.5 | 31400 | 25600 | 81.53% | 2 | 27800 | R-454B
215390439 | 4.42 | Yes | Yes | TOSOT | HRCU-A-CB (Split System: Heat Pump with Remote Outdoor Unit-Air-Source) | Centrally-Ducted | TU60W-EDU | TUD60AH2-EDU |  | 53000 | 18.5 | 11.7 | 10.5 | 54000 | 54000 | 100% | 2.1 | 45000 | R-32
211396292 | 2.77 | No | No | FRASER-JOHNSTON | HRCU-A-CB (Split System: Heat Pump with Remote Outdoor Unit-Air-Source) | Centrally-Ducted | HMH72B341 | XAUC48FXXN1+TXV | TM9E080B12MP12 | 33200 | 16.5 | 9 | 8.5 | 32400 | 23800 | 73.46% | 2.04 | 25600 | R-410A
211396610 | 2.83 | No | No | FRASER-JOHNSTON | HRCU-A-CB (Split System: Heat Pump with Remote Outdoor Unit-Air-Source) | Centrally-Ducted | HMH72B341 | XAFD48FBCN1 | TM8Y120C20MP11 | 34000 | 16.5 | 9.5 | 8.5 | 34000 | 24200 | 71.18% | 2.1 | 25600 | R-410A
211396879 | 2.83 | No | No | FRASER-JOHNSTON | HRCU-A-CB (Split System: Heat Pump with Remote Outdoor Unit-Air-Source) | Centrally-Ducted | HMH72B341 | XAFD48FBCN1 | TM8Y080C16MP11 | 34000 | 17.5 | 9 | 8.5 | 33200 | 24400 | 73.49% | 2.08 | 25800 | R-410A
214719828 | 2.77 | Yes | Yes | COLEMAN | HRCU-A-CB (Split System: Heat Pump with Remote Outdoor Unit-Air-Source) | Centrally-Ducted | HH836E2S11 | CTU48C5XFS1+TXV | TM8E080C16MP11 | 33200 | 19 | 11 | 9 | 31200 | 25400 | 81.41% | 2 | 26000 | R-454B
215682809 | 4.67 | No | No | DAY & NIGHT | HRCU-A-CB (Split System: Heat Pump with Remote Outdoor Unit-Air-Source) | Centrally-Ducted | C5H0V60*K*AAA* | EVM5X60M21A*+WALLCON | *80CSU0401712B* | 56000 | 18 | 9.5 | 8.5 | 60500 | 43500 | 71.9% | 2.12 | 54000 | R-454B
215683179 | 4.79 | No | No | DAY & NIGHT | HRCU-A-CB (Split System: Heat Pump with Remote Outdoor Unit-Air-Source) | Centrally-Ducted | C5H0V60*K*AAA* | EVD5X61M21A*+WALLCON | *97CTN1002122A* | 57500 | 18.5 | 9 | 9 | 64000 | 45000 | 70.31% | 2.06 | 56500 | R-454B
213063313 | 2.65 | Yes | Yes | ACIQ | HRCU-A-CB (Split System: Heat Pump with Remote Outdoor Unit-Air-Source) | Centrally-Ducted | HVH837GKA2* | EA*4X42L21A*+WALLCON | *96CTN1002122A* | 31800 | 17 | 11.5 | 8.1 | 33000 | 24400 | 73.94% | 1.9 | 31200 | R-410A
212985235 | 2.98 | Yes | Yes | KEEPRITE | HRCU-A-CB (Split System: Heat Pump with Remote Outdoor Unit-Air-Source) | Centrally-Ducted | DLCURAH36ABK | EA*4X48L21A* | *92MSN1002120A* | 35800 | 16.5 | 10 | 8.5 | 37800 | 34600 | 91.53% | 2.02 | 28800 | R-410A
213063322 | 2.68 | Yes | Yes | ACIQ | HRCU-A-CB (Split System: Heat Pump with Remote Outdoor Unit-Air-Source) | Centrally-Ducted | HVH837GKA2* | EA*4X48L21A*+WALLCON | *80CTL0701716A* | 32200 | 17.5 | 11.5 | 8.1 | 32600 | 25000 | 76.69% | 1.96 | 31600 | R-410A
213063358 | 2.72 | Yes | Yes | ACIQ | HRCU-A-CB (Split System: Heat Pump with Remote Outdoor Unit-Air-Source) | Centrally-Ducted | HVH837GKA2* | EHD4X42AAL+WALLCON | *80CTL0901716A* | 32600 | 17 | 11 | 8.1 | 33000 | 24800 | 75.15% | 1.96 | 31600 | R-410A
214396433 | 2.85 | Yes | Yes | COLEMAN | HRCU-A-CB (Split System: Heat Pump with Remote Outdoor Unit-Air-Source) | Centrally-Ducted | HH836E2S11 | CTM36C5CDS1 | TM9E080C16MP12 | 34200 | 18 | 11 | 8.5 | 32600 | 27000 | 82.82% | 2 | 29400 | R-454B
210720693 | 2.87 | Yes | Yes | CARRIER | HRCU-A-CB (Split System: Heat Pump with Remote Outdoor Unit-Air-Source) | Centrally-Ducted | 25VNA436A*031* | CSPH*6012AL*+UI | 58CU*A100C21**20 | 34400 | 18.5 | 12 | 9 | 34800 | 25400 | 72.99% | 2.02 | 30400 | R-410A
214719717 | 2.75 | Yes | Yes | COLEMAN | HRCU-A-CB (Split System: Heat Pump with Remote Outdoor Unit-Air-Source) | Centrally-Ducted | HH836E2S11 | CTU36B5XDS1+TXV | CP9C080B12MP13 | 33000 | 18 | 11 | 8.5 | 30800 | 25000 | 81.17% | 2 | 27000 | R-454B
214609063 | 2.92 | Yes | Yes | COLEMAN | HRCU-A-CB (Split System: Heat Pump with Remote Outdoor Unit-Air-Source) | Centrally-Ducted | HH836E2S11 | CTM48C5CFS1 | Z9ES100C16SMPS1 | 35000 | 18 | 11 | 9 | 32600 | 25800 | 79.14% | 2 | 26600 | R-454B
214609131 | 1.92 | Yes | Yes | COLEMAN | HRCU-A-CB (Split System: Heat Pump with Remote Outdoor Unit-Air-Source) | Centrally-Ducted | HH824E2S11 | CTM36B5ADS1 | Z9ES060B12SMPS1 | 23000 | 17 | 12 | 9.5 | 23000 | 18600 | 80.87% | 2 | 18300 | R-454B
214396215 | 1.92 | Yes | Yes | COLEMAN | HRCU-A-CB (Split System: Heat Pump with Remote Outdoor Unit-Air-Source) | Centrally-Ducted | HH824E2S11 | JHE30B5AD2SS1 |  | 23000 | 19 | 12 | 9 | 22800 | 17400 | 76.32% | 2 | 17700 | R-454B
214397005 | 2.83 | Yes | Yes | COLEMAN | HRCU-A-CB (Split System: Heat Pump with Remote Outdoor Unit-Air-Source) | Centrally-Ducted | HH836E2S11 | CTM48C5CFS1 | TL8E100C20UH11 | 34000 | 19 | 11 | 9 | 31800 | 25400 | 79.87% | 2 | 26000 | R-454B
214397380 | 2.85 | Yes | Yes | COLEMAN | HRCU-A-CB (Split System: Heat Pump with Remote Outdoor Unit-Air-Source) | Centrally-Ducted | HH836E2S11 | CTF48C5CFS1 | CP9C100C20MP13 | 34200 | 18 | 11 | 9 | 32600 | 25800 | 79.14% | 2 | 26600 | R-454B
215940081 | 2.8 | Yes | Yes | KEEPRITE | HRCU-A-CB (Split System: Heat Pump with Remote Outdoor Unit-Air-Source) | Centrally-Ducted | C5H3V36*K*AAA* | ESH5X42M12A*+WALLCON | *97CTN1002122A* | 33600 | 19 | 11.5 | 9 | 34600 | 26600 | 76.88% | 1.94 | 30400 | R-454B
215940501 | 2.97 | Yes | Yes | KEEPRITE | HRCU-A-CB (Split System: Heat Pump with Remote Outdoor Unit-Air-Source) | Centrally-Ducted | C5H3V36*K*AAA* | EVM5X60M24A*+WALLCON | *97CTN1202422A* | 35600 | 22 | 12.5 | 8.5 | 38000 | 28400 | 74.74% | 2.04 | 32800 | R-454B
215940601 | 2.93 | Yes | Yes | KEEPRITE | HRCU-A-CB (Split System: Heat Pump with Remote Outdoor Unit-Air-Source) | Centrally-Ducted | C5H3V36*K*AAA* | EVD5X38M17A*+WALLCON | *97CTN0601716A* | 35200 | 20.5 | 11.5 | 8.5 | 39000 | 29400 | 75.38% | 2 | 33600 | R-454B
215940651 | 2.83 | Yes | Yes | KEEPRITE | HRCU-A-CB (Split System: Heat Pump with Remote Outdoor Unit-Air-Source) | Centrally-Ducted | C5H3V36*K*AAA* | EVD5X42M21A*+WALLCON | *97CTN0601716A* | 34000 | 20 | 11 | 8.5 | 39500 | 28800 | 72.91% | 2.02 | 32800 | R-454B
215940181 | 2.85 | Yes | Yes | KEEPRITE | HRCU-A-CB (Split System: Heat Pump with Remote Outdoor Unit-Air-Source) | Centrally-Ducted | C5H3V36*K*AAA* | ESH5X60M12A*+WALLCON | *96CTN0802120B* | 34200 | 19.5 | 11.7 | 9 | 34200 | 26000 | 76.02% | 1.96 | 30000 | R-454B
215683039 | 4.71 | No | No | DAY & NIGHT | HRCU-A-CB (Split System: Heat Pump with Remote Outdoor Unit-Air-Source) | Centrally-Ducted | C5H0V60*K*AAA* | EVD5X60M21A*+WALLCON | *97CTN0802120A* | 56500 | 18 | 9 | 9 | 64000 | 45000 | 70.31% | 2.08 | 56000 | R-454B
214396423 | 2.75 | Yes | Yes | COLEMAN | HRCU-A-CB (Split System: Heat Pump with Remote Outdoor Unit-Air-Source) | Centrally-Ducted | HH836E2S11 | CTM36B5CDS1 | TM9E060B12MP12 | 33000 | 17 | 11 | 8.5 | 31400 | 25400 | 80.89% | 2 | 27400 | R-454B
215828264 | 2.62 | No | No | TOSOT | HRCU-A-CB (Split System: Heat Pump with Remote Outdoor Unit-Air-Source) | Centrally-Ducted | TU36-24WADU | TCAT36F/NAA | EL297UH070XV36B | 31400 | 15.2 | 9 | 8.5 | 34000 | 23800 | 70% | 1.75 | 23600 | R-410A
214396523 | 2.75 | Yes | Yes | COLEMAN | HRCU-A-CB (Split System: Heat Pump with Remote Outdoor Unit-Air-Source) | Centrally-Ducted | HH836E2S11 | CTM48C5CFS1 | TM8V080C16MP12 | 33000 | 19 | 11 | 9 | 31200 | 25200 | 80.77% | 2 | 25800 | R-454B
214396941 | 2.83 | Yes | Yes | COLEMAN | HRCU-A-CB (Split System: Heat Pump with Remote Outdoor Unit-Air-Source) | Centrally-Ducted | HH836E2S11 | CTM48C5CFS1+JMVT16CC2N1 |  | 34000 | 19 | 11.7 | 9 | 31400 | 25000 | 79.62% | 2 | 25800 | R-454B
216770145 | 4 | No | No | TOSOT | HRCU-A-C (Split System: Heat Pump with Remote Outdoor Unit with No Indoor Fan --Air Source) | Centrally-Ducted | TU60W-FDU | TCAC48H/NXA |  | 48000 | 15.2 | 9.5 | 8.5 | 48000 | 36000 | 75% | 1.8 | 31200 | R-454B
213069563 | 3.02 | Yes | No | ACIQ | HRCU-A-CB (Split System: Heat Pump with Remote Outdoor Unit-Air-Source) | Centrally-Ducted | DLCURAH36ABK | EN(A,D,W)4X48L21** | *96VSN1002120A* | 36200 | 16 | 10 | 8.1 | 38500 | 34800 | 90.39% | 2.02 | 29200 | R-410A
213069629 | 2 | Yes | Yes | ACIQ | HRCU-A-CB (Split System: Heat Pump with Remote Outdoor Unit-Air-Source) | Centrally-Ducted | DLCURAH24ABK | EA*4X24L14A* | *80VSL0451412A* | 24000 | 16 | 10 | 8.5 | 27000 | 23800 | 88.15% | 1.96 | 19500 | R-410A
213069643 | 1.98 | Yes | Yes | ACIQ | HRCU-A-CB (Split System: Heat Pump with Remote Outdoor Unit-Air-Source) | Centrally-Ducted | DLCURAH24ABK | EA*4X24L17A* | *96VSN0601714A* | 23800 | 16 | 10 | 8.5 | 26800 | 24000 | 89.55% | 1.98 | 19500 | R-410A
213069679 | 1.92 | No | No | ACIQ | HRCU-A-CB (Split System: Heat Pump with Remote Outdoor Unit-Air-Source) | Centrally-Ducted | DLCURAH24ABK | EA*4X24L17A* | OLV098A12* | 23000 | 16 | 9.5 | 8.5 | 26400 | 26000 | 98.48% | 2.18 | 19200 | R-410A
213069693 | 2.07 | Yes | Yes | ACIQ | HRCU-A-CB (Split System: Heat Pump with Remote Outdoor Unit-Air-Source) | Centrally-Ducted | DLCURAH24ABK | EA*4X25L17A* | *80VTL0451412A* | 24800 | 17 | 10.5 | 8.5 | 25600 | 21200 | 82.81% | 1.78 | 18800 | R-410A
213069694 | 1.98 | Yes | No | ACIQ | HRCU-A-CB (Split System: Heat Pump with Remote Outdoor Unit-Air-Source) | Centrally-Ducted | DLCURAH24ABK | EA*4X25L17A* | *96VTN0401712A* | 23800 | 16 | 10 | 8.1 | 25200 | 21800 | 86.51% | 1.82 | 18600 | R-410A
213070412 | 1.98 | Yes | Yes | ACIQ | HRCU-A-CB (Split System: Heat Pump with Remote Outdoor Unit-Air-Source) | Centrally-Ducted | DLCURAH24ABK | EA*4X36L21A* | *92ESN0401712A* | 23800 | 16 | 10 | 8.5 | 26000 | 23000 | 88.46% | 1.88 | 19100 | R-410A
215683169 | 4.75 | No | No | DAY & NIGHT | HRCU-A-CB (Split System: Heat Pump with Remote Outdoor Unit-Air-Source) | Centrally-Ducted | C5H0V60*K*AAA* | EVD5X61M21A*+WALLCON | *97CTN0802120A* | 57000 | 18.5 | 9 | 9 | 64000 | 45000 | 70.31% | 2.08 | 56500 | R-454B
212361367 | 3.92 | No | No | TOSOT | HRCU-A-C (Split System: Heat Pump with Remote Outdoor Unit with No Indoor Fan --Air Source) | Centrally-Ducted | TU60-48WADU | TCAT48H/NAA |  | 47000 | 15.2 | 10 | 8.5 | 48000 | 33600 | 70% | 1.8 | 39000 | R-410A
212985007 | 2.55 | No | No | KEEPRITE | HRCU-A-CB (Split System: Heat Pump with Remote Outdoor Unit-Air-Source) | Centrally-Ducted | DLCURAH30ABK | EA*4X43L21A* | *92MSN0802120A* | 30600 | 15.5 | 9 | 8.5 | 33400 | 26400 | 79.04% | 1.86 | 23200 | R-410A
215677789 | 4.58 | No | No | DAY & NIGHT | HRCU-A-CB (Split System: Heat Pump with Remote Outdoor Unit-Air-Source) | Centrally-Ducted | C5H0V60*K*AAA* | EA*5X60M24A*+WALLCON | *80CTL1102120B* | 55000 | 18.5 | 9 | 9 | 59000 | 41500 | 70.34% | 2.02 | 51000 | R-454B
214396976 | 2.78 | Yes | Yes | COLEMAN | HRCU-A-CB (Split System: Heat Pump with Remote Outdoor Unit-Air-Source) | Centrally-Ducted | HH836E2S11 | CTF48C5CFS1 | TMLV100C16MP12 | 33400 | 18 | 11 | 9 | 31600 | 25400 | 80.38% | 2 | 26000 | R-454B
214719910 | 2.87 | Yes | Yes | COLEMAN | HRCU-A-CB (Split System: Heat Pump with Remote Outdoor Unit-Air-Source) | Centrally-Ducted | HH836E2S11 | CTU48C5XFS1+TXV | TM8Y120C20MP11 | 34400 | 19 | 11 | 9 | 32600 | 25800 | 79.14% | 2 | 26400 | R-454B
215941031 | 3.71 | Yes | Yes | KEEPRITE | HRCU-A-CB (Split System: Heat Pump with Remote Outdoor Unit-Air-Source) | Centrally-Ducted | C5H3V48*K*AAA* | EA*5X60M24A*+WALLCON | *97CTN1202422A* | 44500 | 21 | 11 | 9.5 | 48000 | 36400 | 75.83% | 2 | 39000 | R-454B
211397780 | 2.83 | No | No | FRASER-JOHNSTON | HRCU-A-CB (Split System: Heat Pump with Remote Outdoor Unit-Air-Source) | Centrally-Ducted | HMH72B341 | XAFC48FBCN1 | TM8V100C16MP12 | 34000 | 16.5 | 9 | 8.5 | 33200 | 24400 | 73.49% | 2.1 | 25800 | R-410A
211397832 | 2.83 | No | No | FRASER-JOHNSTON | HRCU-A-CB (Split System: Heat Pump with Remote Outdoor Unit-Air-Source) | Centrally-Ducted | HMH72B341 | XAFC48FBCN1 | TMLV100C16MP12 | 34000 | 16.5 | 9 | 8.5 | 33200 | 24400 | 73.49% | 2.1 | 25800 | R-410A
211398350 | 2.73 | No | No | FRASER-JOHNSTON | HRCU-A-CB (Split System: Heat Pump with Remote Outdoor Unit-Air-Source) | Centrally-Ducted | HMH72B341 | XAHD48FXXN1+TXV | TM8E100C16MP11 | 32800 | 16.5 | 9.5 | 8.5 | 31600 | 23200 | 73.42% | 2.02 | 24800 | R-410A
211398716 | 2.78 | No | No | FRASER-JOHNSTON | HRCU-A-CB (Split System: Heat Pump with Remote Outdoor Unit-Air-Source) | Centrally-Ducted | HMH72B341 | XAFC48FBCN1 | TMLE100B12MP11 | 33400 | 17 | 9.5 | 8.5 | 32400 | 23800 | 73.46% | 2.06 | 25400 | R-410A
211398731 | 2.78 | No | No | FRASER-JOHNSTON | HRCU-A-CB (Split System: Heat Pump with Remote Outdoor Unit-Air-Source) | Centrally-Ducted | HMH72B341 | XAUC48FXXN1+TXV | TMLE100B12MP11 | 33400 | 17 | 9.5 | 8.5 | 32400 | 23800 | 73.46% | 2.06 | 25400 | R-410A
214719986 | 2.78 | Yes | Yes | COLEMAN | HRCU-A-CB (Split System: Heat Pump with Remote Outdoor Unit-Air-Source) | Centrally-Ducted | HH836E2S11 | CTU48C5XFS1+TXV | TM9E080C16MP12 | 33400 | 19 | 11 | 9 | 31400 | 25400 | 80.89% | 2 | 26000 | R-454B
214719702 | 2.8 | Yes | Yes | COLEMAN | HRCU-A-CB (Split System: Heat Pump with Remote Outdoor Unit-Air-Source) | Centrally-Ducted | HH836E2S11 | CTU36B5XDS1+TXV | TMLE080B12MP11 | 33600 | 18 | 11 | 8.5 | 31800 | 26000 | 81.76% | 2 | 28200 | R-454B
214397316 | 2.75 | Yes | Yes | COLEMAN | HRCU-A-CB (Split System: Heat Pump with Remote Outdoor Unit-Air-Source) | Centrally-Ducted | HH836E2S11 | CTF36B5CDS1 | CPLC080B12MP13 | 33000 | 17 | 11 | 8.5 | 31000 | 25200 | 81.29% | 2 | 27200 | R-454B
213160479 | 1.5 | Yes | Yes | Dettson | HRCU-A-C (Split System: Heat Pump with Remote Outdoor Unit with No Indoor Fan --Air Source) | Centrally-Ducted | EVD-18-O | MAC24H1718E |  | 18000 | 16.1 | 11.7 | 9.5 | 19000 | 15000 | 78.95% | 2.2 | 14700 | R-410A
210365431 | 1.5 | Yes | Yes | Dettson | HRCU-A-CB (Split System: Heat Pump with Remote Outdoor Unit-Air-Source) | Centrally-Ducted | EVD-18-O | EVD-18-I |  | 18000 | 18 | 12.4 | 9.3 | 19000 | 16500 | 86.84% | 2.04 | 13500 | R-410A
215935434 | 2.97 | Yes | Yes | CARRIER | HRCU-A-CB (Split System: Heat Pump with Remote Outdoor Unit-Air-Source) | Centrally-Ducted | 27VNA336A*030* | CVAMA6024XMA*+UI | 59TN6C100C21**22 | 35600 | 22 | 12.5 | 8.5 | 38000 | 28400 | 74.74% | 2.04 | 32800 | R-454B
212989489 | 2.97 | Yes | Yes | CARRIER | HRCU-A-CB (Split System: Heat Pump with Remote Outdoor Unit-Air-Source) | Centrally-Ducted | 38MURAQ36AB3* | CAP**4821AL* | 59SU5B080M21**20 | 35600 | 16.5 | 10 | 8.5 | 37800 | 34600 | 91.53% | 2.02 | 29000 | R-410A
215677319 | 4.75 | No | No | DAY & NIGHT | HRCU-A-CB (Split System: Heat Pump with Remote Outdoor Unit-Air-Source) | Centrally-Ducted | C5H0V60*K*AAA* | EVD5X60M21A*+WALLCON | *80CSU0802120A* | 57000 | 18 | 9 | 9 | 63500 | 44500 | 70.08% | 2.08 | 55500 | R-454B
214396518 | 2.75 | Yes | Yes | COLEMAN | HRCU-A-CB (Split System: Heat Pump with Remote Outdoor Unit-Air-Source) | Centrally-Ducted | HH836E2S11 | CTM48C5CFS1 | TM8V100C16MP12 | 33000 | 19 | 11 | 9 | 31200 | 25200 | 80.77% | 2 | 25800 | R-454B
214396552 | 2.82 | Yes | Yes | COLEMAN | HRCU-A-CB (Split System: Heat Pump with Remote Outdoor Unit-Air-Source) | Centrally-Ducted | HH836E2S11 | CTM48C5CFS1 | TL8E080C16UH11 | 33800 | 19 | 11 | 9 | 32000 | 25600 | 80% | 2 | 26200 | R-454B
214396995 | 2.83 | Yes | Yes | COLEMAN | HRCU-A-CB (Split System: Heat Pump with Remote Outdoor Unit-Air-Source) | Centrally-Ducted | HH836E2S11 | CTM48C5CFS1 | TL9E100C20UH11 | 34000 | 18 | 11 | 9 | 32000 | 25600 | 80% | 2 | 26200 | R-454B
214396284 | 1.92 | Yes | Yes | COLEMAN | HRCU-A-CB (Split System: Heat Pump with Remote Outdoor Unit-Air-Source) | Centrally-Ducted | HH824E2S11 | CTM30B5ACS1 | TMLE100B12MP11 | 23000 | 17 | 12 | 9.5 | 23000 | 18300 | 79.57% | 2 | 18000 | R-454B
214807741 | 1.92 | Yes | Yes | FRASER-JOHNSTON | HRCU-A-CB (Split System: Heat Pump with Remote Outdoor Unit-Air-Source) | Centrally-Ducted | HH824E2S11 | CTM36B5ADS1 | TP9C080B12MP13 | 23000 | 18 | 12 | 9.5 | 23000 | 18500 | 80.43% | 2 | 18100 | R-454B
215682639 | 4.63 | No | No | DAY & NIGHT | HRCU-A-CB (Split System: Heat Pump with Remote Outdoor Unit-Air-Source) | Centrally-Ducted | C5H0V60*K*AAA* | EA*5X61M21A*+WALLCON | *80CSU0401712B* | 55500 | 18 | 9 | 8.5 | 58500 | 41000 | 70.09% | 2.04 | 50500 | R-454B
212988657 | 2.02 | Yes | Yes | KEEPRITE | HRCU-A-CB (Split System: Heat Pump with Remote Outdoor Unit-Air-Source) | Centrally-Ducted | DLCURAH24ABK | EA*4X25L17A* | *95MSU0401712A* | 24200 | 16.5 | 10 | 8.5 | 25200 | 21800 | 86.51% | 1.82 | 18700 | R-410A
212988705 | 2 | Yes | Yes | KEEPRITE | HRCU-A-CB (Split System: Heat Pump with Remote Outdoor Unit-Air-Source) | Centrally-Ducted | DLCURAH24ABK | EA*4X37L17A* | *95MSU0401712A* | 24000 | 16.5 | 10 | 8.5 | 25200 | 22200 | 88.1% | 1.84 | 18800 | R-410A
214242862 | 1.98 | Yes | Yes | KEEPRITE | HRCU-A-CB (Split System: Heat Pump with Remote Outdoor Unit-Air-Source) | Centrally-Ducted | CVH825GKA2* | END4X42L17**+WALLCON | *80CTL0451712B* | 23800 | 16 | 11 | 8.1 | 21400 | 16700 | 78.04% | 1.96 | 20800 | R-410A
213070463 | 2.02 | Yes | Yes | ACIQ | HRCU-A-CB (Split System: Heat Pump with Remote Outdoor Unit-Air-Source) | Centrally-Ducted | DLCURAH24ABK | EA*4X37L17A* | *96VSN0401410A* | 24200 | 16 | 10 | 8.5 | 25600 | 21800 | 85.16% | 1.8 | 18900 | R-410A
214396649 | 3.67 | Yes | Yes | COLEMAN | HRCU-A-CB (Split System: Heat Pump with Remote Outdoor Unit-Air-Source) | Centrally-Ducted | HH860E2S11 | CTM60C5CGS1 | TPLC100C16MP13 | 44000 | 18 | 11.7 | 9 | 44500 | 33600 | 75.51% | 2 | 32800 | R-454B
214396299 | 4.42 | Yes | Yes | COLEMAN | HRCU-A-CB (Split System: Heat Pump with Remote Outdoor Unit-Air-Source) | Centrally-Ducted | HH860E2S11 | CTF60C5CHS1 | TM9V100C20MP12 | 53000 | 19 | 11 | 8.5 | 53500 | 38500 | 71.96% | 2 | 37000 | R-454B
213070800 | 2.03 | Yes | Yes | ACIQ | HRCU-A-CB (Split System: Heat Pump with Remote Outdoor Unit-Air-Source) | Centrally-Ducted | DLCURAH24ABK | EA*4X37L21A* | *80VTL1102122A* | 24400 | 17 | 10.5 | 8.5 | 25200 | 21200 | 84.13% | 1.8 | 18500 | R-410A
213070984 | 1.98 | Yes | Yes | ACIQ | HRCU-A-CB (Split System: Heat Pump with Remote Outdoor Unit-Air-Source) | Centrally-Ducted | DLCURAH24ABK | EN(A,D)4X24L14** | *80ES(N,L)0701412A* | 23800 | 16 | 10 | 8.5 | 26800 | 23200 | 86.57% | 1.92 | 19500 | R-410A
213071166 | 2.02 | Yes | No | ACIQ | HRCU-A-CB (Split System: Heat Pump with Remote Outdoor Unit-Air-Source) | Centrally-Ducted | DLCURAH24ABK | EN(A,D)4X24L17** | *95ESN0801716A* | 24200 | 15.2 | 10 | 8.5 | 27400 | 22600 | 82.48% | 1.84 | 19800 | R-410A
213071534 | 1.97 | Yes | No | ACIQ | HRCU-A-CB (Split System: Heat Pump with Remote Outdoor Unit-Air-Source) | Centrally-Ducted | DLCURAH24ABK | EN(A,D,W)4X36L17** | *95ESU0401712A* | 23600 | 16.5 | 10 | 8.1 | 25800 | 23600 | 91.47% | 1.96 | 19000 | R-410A
206726721 | 4 | Yes | Yes | LBG Products | HRCU-A-CB (Split System: Heat Pump with Remote Outdoor Unit-Air-Source) | Centrally-Ducted | LCH48060DO | LCH48DGHNI |  | 48000 | 17 | 11 | 9 | 48000 | 39000 | 81.25% | 1.8 | 39500 | R-410A
215677199 | 4.71 | No | No | DAY & NIGHT | HRCU-A-CB (Split System: Heat Pump with Remote Outdoor Unit-Air-Source) | Centrally-Ducted | C5H0V60*K*AAA* | EVM5X60M24A*+WALLCON | *96CTN1002122B* | 56500 | 18.5 | 9 | 9 | 63000 | 44500 | 70.63% | 2.08 | 55500 | R-454B
213069580 | 3.02 | Yes | No | ACIQ | HRCU-A-CB (Split System: Heat Pump with Remote Outdoor Unit-Air-Source) | Centrally-Ducted | DLCURAH36ABK | EN(A,D)4X48L24** | *80ES(N,L)1102120A* | 36200 | 16.5 | 10.5 | 8.1 | 38500 | 34800 | 90.39% | 2.02 | 29200 | R-410A
213069613 | 3.08 | Yes | No | ACIQ | HRCU-A-CB (Split System: Heat Pump with Remote Outdoor Unit-Air-Source) | Centrally-Ducted | DLCURAH36ABK | EN(A,D)4X48L24** | OMV154L20A | 37000 | 16 | 10.5 | 8.1 | 39500 | 35000 | 88.61% | 2.06 | 29200 | R-410A
213071551 | 1.98 | Yes | No | ACIQ | HRCU-A-CB (Split System: Heat Pump with Remote Outdoor Unit-Air-Source) | Centrally-Ducted | DLCURAH24ABK | EN(A,D,W)4X36L17** | *80VSL0701716A* | 23800 | 16.5 | 10.5 | 8.1 | 26000 | 23200 | 89.23% | 1.92 | 19000 | R-410A
213071619 | 1.95 | Yes | No | ACIQ | HRCU-A-CB (Split System: Heat Pump with Remote Outdoor Unit-Air-Source) | Centrally-Ducted | DLCURAH24ABK | EN(A,D,W)4X36L17** | *95ESN0261410A* | 23400 | 16 | 10 | 8.1 | 25800 | 24200 | 93.8% | 2 | 18900 | R-410A
213069411 | 3.1 | Yes | No | ACIQ | HRCU-A-CB (Split System: Heat Pump with Remote Outdoor Unit-Air-Source) | Centrally-Ducted | DLCURAH36ABK | EA*4X43L21A* | *80VTL1102122A* | 37200 | 15.5 | 10 | 8.5 | 38500 | 34800 | 90.39% | 2.12 | 29200 | R-410A
213069426 | 3.05 | Yes | Yes | ACIQ | HRCU-A-CB (Split System: Heat Pump with Remote Outdoor Unit-Air-Source) | Centrally-Ducted | DLCURAH36ABK | EA*4X43L21A* | *95ESU1002120A* | 36600 | 16 | 10 | 8.5 | 38500 | 34800 | 90.39% | 2.1 | 29000 | R-410A
213069427 | 3.12 | Yes | No | ACIQ | HRCU-A-CB (Split System: Heat Pump with Remote Outdoor Unit-Air-Source) | Centrally-Ducted | DLCURAH36ABK | EA*4X43L21A* | *95ESU1002122A* | 37400 | 15.5 | 10 | 8.5 | 39000 | 35000 | 89.74% | 2.14 | 29200 | R-410A
213160480 | 2 | Yes | Yes | Dettson | HRCU-A-C (Split System: Heat Pump with Remote Outdoor Unit with No Indoor Fan --Air Source) | Centrally-Ducted | EVD-24-O | MAC24H1718E |  | 24000 | 16.5 | 10.7 | 9.5 | 25000 | 20000 | 80% | 1.95 | 21000 | R-410A
210471219 | 2.75 | Yes | Yes | KENMORE | HRCU-A-CB (Split System: Heat Pump with Remote Outdoor Unit-Air-Source) | Centrally-Ducted | (C,H,T)VH837GKA2* | EHD4X60AAL+WALLCON | *96CTN1202422A* | 33000 | 17 | 11.5 | 8.1 | 32200 | 24800 | 77.02% | 2.02 | 31200 | R-410A
210470928 | 2.73 | Yes | Yes | KENMORE | HRCU-A-CB (Split System: Heat Pump with Remote Outdoor Unit-Air-Source) | Centrally-Ducted | (C,H,T)VH837GKA2* | EN(A,D,W)4X60L24**+WALLCON | *80CTL1352422A* | 32800 | 18 | 12 | 8.1 | 32200 | 24600 | 76.4% | 1.98 | 31200 | R-410A
212361356 | 4.21 | No | No | TRANE | HRCU-A-C (Split System: Heat Pump with Remote Outdoor Unit with No Indoor Fan --Air Source) | Centrally-Ducted | 4TXD2060A10NU** | 4RXCD060AS3HC** |  | 50500 | 15.2 | 9.5 | 8.5 | 53000 | 37200 | 70.19% | 1.8 | 44500 | R-410A
215682919 | 4.71 | No | No | DAY & NIGHT | HRCU-A-CB (Split System: Heat Pump with Remote Outdoor Unit-Air-Source) | Centrally-Ducted | C5H0V60*K*AAA* | EVM5X60M24A*+WALLCON | *97CTN1202422A* | 56500 | 18.5 | 9 | 9 | 63000 | 44500 | 70.63% | 2.1 | 55500 | R-454B
210470251 | 2.73 | Yes | Yes | KENMORE | HRCU-A-CB (Split System: Heat Pump with Remote Outdoor Unit-Air-Source) | Centrally-Ducted | (C,H,T)VH837GKA2* | EA*4X60L24A*+WALLCON | *95CSU1002122A* | 32800 | 18 | 11.5 | 8.5 | 31800 | 24800 | 77.99% | 2 | 31000 | R-410A
211398866 | 2.78 | No | No | FRASER-JOHNSTON | HRCU-A-CB (Split System: Heat Pump with Remote Outdoor Unit-Air-Source) | Centrally-Ducted | HMH72B341 | XAFD48FXXN1+TXV | TMLE080C16MP11 | 33400 | 17 | 9.5 | 8.5 | 32200 | 23400 | 72.67% | 2.06 | 25200 | R-410A
210470537 | 2.77 | Yes | Yes | KENMORE | HRCU-A-CB (Split System: Heat Pump with Remote Outdoor Unit-Air-Source) | Centrally-Ducted | (C,H,T)VH837GKA2* | EA*4X61L24A*+WALLCON | *95CSU1002122A* | 33200 | 18 | 11.5 | 8.5 | 32000 | 24800 | 77.5% | 2.02 | 31200 | R-410A
210470154 | 2.65 | Yes | Yes | KENMORE | HRCU-A-CB (Split System: Heat Pump with Remote Outdoor Unit-Air-Source) | Centrally-Ducted | (C,H,T)VH837GKA2* | EA*4X42L21A*+WALLCON | *80CSU0401712A* | 31800 | 17 | 11 | 8.1 | 33200 | 24400 | 73.49% | 1.88 | 31200 | R-410A
216770141 | 4 | Yes | No | TOSOT | HRCU-A-C (Split System: Heat Pump with Remote Outdoor Unit with No Indoor Fan --Air Source) | Centrally-Ducted | TU60W-EDU | TCAC48H/NHA |  | 48000 | 15.2 | 10 | 8.5 | 48000 | 36000 | 75% | 1.8 | 31200 | R-32
216505531 | 1.92 | Yes | No | TOSOT | HRCU-A-CB (Split System: Heat Pump with Remote Outdoor Unit-Air-Source) | Centrally-Ducted | TU36-24WADU | TCAT24F/NAA | WPV070T3AA-C | 23000 | 15.2 | 11.5 | 8.5 | 23000 | 19000 | 82.61% | 1.75 | 17200 | R-410A
212928556 | 2.92 | Yes | No | MOOVAIR | HRCU-A-C (Split System: Heat Pump with Remote Outdoor Unit with No Indoor Fan --Air Source) | Centrally-Ducted | DMA36HOS20230E7 | CUB36HAC20BWT7A |  | 35000 | 15.5 | 10 | 8.6 | 38000 | 31600 | 83.16% | 1.85 | 27400 | R-410A
212361761 | 2.92 | Yes | No | MOOVAIR | HRCU-A-C (Split System: Heat Pump with Remote Outdoor Unit with No Indoor Fan --Air Source) | Centrally-Ducted | DMA36HOS20230E7 | CUB36HAC20CWT7A |  | 35000 | 15.2 | 10 | 10 | 39000 | 32000 | 82.05% | 2 | 33000 | R-410A
214242481 | 1.93 | Yes | No | DAY & NIGHT | HRCU-A-CB (Split System: Heat Pump with Remote Outdoor Unit-Air-Source) | Centrally-Ducted | CVH825GKA2* | EN(A,D)4X24L17**+WALLCON | *97CMN0801714B* | 23200 | 16 | 10.5 | 8.1 | 22000 | 16900 | 76.82% | 1.92 | 21200 | R-410A
214242631 | 1.95 | Yes | Yes | DAY & NIGHT | HRCU-A-CB (Split System: Heat Pump with Remote Outdoor Unit-Air-Source) | Centrally-Ducted | CVH825GKA2* | EN(A,D)4X30L17**+WALLCON | *96CTN0801714B* | 23400 | 16.5 | 11 | 8.1 | 21600 | 16700 | 77.31% | 1.92 | 20800 | R-410A
212982152 | 2.53 | No | No | KEEPRITE | HRCU-A-CB (Split System: Heat Pump with Remote Outdoor Unit-Air-Source) | Centrally-Ducted | DLCURAH30ABK | EA*4X37L21A* | *80MSU0401712A* | 30400 | 15.2 | 9 | 8.1 | 33400 | 26200 | 78.44% | 1.86 | 23200 | R-410A
212980930 | 2.53 | No | No | KEEPRITE | HRCU-A-CB (Split System: Heat Pump with Remote Outdoor Unit-Air-Source) | Centrally-Ducted | DLCURAH30ABK | EA*4X42L21A* | *80MS(N,L)1102120A* | 30400 | 15.2 | 9 | 8.1 | 34400 | 27400 | 79.65% | 1.82 | 23600 | R-410A
216736072 | 1.93 | Yes | Yes | DAY & NIGHT | HRCU-A-CB (Split System: Heat Pump with Remote Outdoor Unit-Air-Source) | Centrally-Ducted | D5CUHAH24AAK | EA*5X37M21A* | *97VTN0802120A* | 23200 | 16.5 | 11 | 8.5 | 20800 | 18500 | 88.94% | 1.96 | 17500 | R-454B
216736431 | 1.88 | Yes | No | DAY & NIGHT | HRCU-A-CB (Split System: Heat Pump with Remote Outdoor Unit-Air-Source) | Centrally-Ducted | D5CUHAH24AAK | ESH5X24M12A* | *80VTL0701716B* | 22600 | 15.5 | 10.5 | 8.1 | 21200 | 19100 | 90.09% | 1.85 | 17900 | R-454B
216734352 | 1.92 | Yes | Yes | DAY & NIGHT | HRCU-A-CB (Split System: Heat Pump with Remote Outdoor Unit-Air-Source) | Centrally-Ducted | D5CUHAH24AAK | EA*5X36M17A* | *80CSU0601716A* | 23000 | 17 | 11 | 8.5 | 21200 | 19000 | 89.62% | 1.94 | 17900 | R-454B
213069445 | 2.98 | Yes | Yes | ACIQ | HRCU-A-CB (Split System: Heat Pump with Remote Outdoor Unit-Air-Source) | Centrally-Ducted | DLCURAH36ABK | EA*4X48L21A* | *80VSL0702120A* | 35800 | 16 | 10 | 8.5 | 38500 | 34600 | 89.87% | 2.04 | 29000 | R-410A
213069460 | 2.95 | No | No | ACIQ | HRCU-A-CB (Split System: Heat Pump with Remote Outdoor Unit-Air-Source) | Centrally-Ducted | DLCURAH36ABK | EA*4X48L21A* | *95ESN0801716A* | 35400 | 15.5 | 9.5 | 8.1 | 37800 | 34800 | 92.06% | 2.02 | 29000 | R-410A
213069494 | 2.97 | Yes | No | ACIQ | HRCU-A-CB (Split System: Heat Pump with Remote Outdoor Unit-Air-Source) | Centrally-Ducted | DLCURAH36ABK | EA*4X48L24A* | *80VTL0902120A* | 35600 | 16.5 | 10 | 8.1 | 37800 | 34600 | 91.53% | 2.04 | 28800 | R-410A
213069495 | 3.07 | Yes | Yes | ACIQ | HRCU-A-CB (Split System: Heat Pump with Remote Outdoor Unit-Air-Source) | Centrally-Ducted | DLCURAH36ABK | EA*4X48L24A* | *80VTL1102122A* | 36800 | 16 | 10 | 8.5 | 38500 | 34800 | 90.39% | 2.1 | 29000 | R-410A
213069545 | 2.97 | Yes | No | ACIQ | HRCU-A-CB (Split System: Heat Pump with Remote Outdoor Unit-Air-Source) | Centrally-Ducted | DLCURAH36ABK | EN(A,D,W)4X48L21** | *80ESU0601716A | 35600 | 16.5 | 10 | 8.1 | 38500 | 34800 | 90.39% | 2 | 29000 | R-410A
213069546 | 3.12 | Yes | No | ACIQ | HRCU-A-CB (Split System: Heat Pump with Remote Outdoor Unit-Air-Source) | Centrally-Ducted | DLCURAH36ABK | EN(A,D,W)4X48L21** | *80ESU0802120A | 37400 | 15.5 | 10.5 | 8.5 | 39500 | 35000 | 88.61% | 2.1 | 29400 | R-410A
213071682 | 2 | Yes | No | ACIQ | HRCU-A-CB (Split System: Heat Pump with Remote Outdoor Unit-Air-Source) | Centrally-Ducted | DLCURAH24ABK | EN(A,D,W)4X36L17** | *92ESN0401410A* | 24000 | 15.2 | 10 | 8.1 | 26600 | 22800 | 85.71% | 1.86 | 19400 | R-410A
213071751 | 1.97 | Yes | No | ACIQ | HRCU-A-CB (Split System: Heat Pump with Remote Outdoor Unit-Air-Source) | Centrally-Ducted | DLCURAH24ABK | EN(A,D)4X36L21** | *95ESU0401712A* | 23600 | 16.5 | 10.5 | 8.1 | 26000 | 23600 | 90.77% | 1.96 | 19000 | R-410A
215683099 | 4.71 | No | No | DAY & NIGHT | HRCU-A-CB (Split System: Heat Pump with Remote Outdoor Unit-Air-Source) | Centrally-Ducted | C5H0V60*K*AAA* | EVD5X60M24A*+WALLCON | *97CTN1002122A* | 56500 | 18.5 | 9 | 9 | 63000 | 44500 | 70.63% | 2.08 | 55500 | R-454B
215682799 | 4.71 | No | No | DAY & NIGHT | HRCU-A-CB (Split System: Heat Pump with Remote Outdoor Unit-Air-Source) | Centrally-Ducted | C5H0V60*K*AAA* | EVM5X60M21A*+WALLCON | *96CTN0802120B* | 56500 | 18 | 9 | 9 | 64000 | 45000 | 70.31% | 2.06 | 56000 | R-454B
213296901 | 2.83 | No | No | CHAMPION HEATING AND COOLING | HRCU-A-CB (Split System: Heat Pump with Remote Outdoor Unit-Air-Source) | Centrally-Ducted | HMH72B341 | XAFC36DXXN1+TXV | Z8ES100C16LMPS1 | 34000 | 18 | 9.5 | 8.5 | 33400 | 24400 | 73.05% | 2.12 | 25800 | R-410A
211713329 | 2.53 | No | No | KEEPRITE | HRCU-A-CB (Split System: Heat Pump with Remote Outdoor Unit-Air-Source) | Centrally-Ducted | DLCURAH30ABK | EA*4X43L21A* | *92ESN0601714A* | 30400 | 15.2 | 9 | 8.1 | 33000 | 26200 | 79.39% | 1.84 | 23000 | R-410A
213607803 | 4.04 | Yes | Yes | DAY & NIGHT | HRCU-A-CB (Split System: Heat Pump with Remote Outdoor Unit-Air-Source) | Centrally-Ducted | DLCURAH48ABK | FTMA4B60L0D* |  | 48500 | 17 | 10 | 8.5 | 48500 | 34000 | 70.1% | 2.02 | 30800 | R-410A
210365432 | 2 | Yes | Yes | Dettson | HRCU-A-CB (Split System: Heat Pump with Remote Outdoor Unit-Air-Source) | Centrally-Ducted | EVD-24-O | EVD-24-I |  | 24000 | 17.4 | 11.7 | 10 | 24000 | 22600 | 94.17% | 1.91 | 19200 | R-410A
215682899 | 4.71 | No | No | DAY & NIGHT | HRCU-A-CB (Split System: Heat Pump with Remote Outdoor Unit-Air-Source) | Centrally-Ducted | C5H0V60*K*AAA* | EVM5X60M24A*+WALLCON | *97CTN0802120A* | 56500 | 18 | 9 | 9 | 63500 | 44500 | 70.08% | 2.08 | 56000 | R-454B
211396963 | 2.83 | No | No | FRASER-JOHNSTON | HRCU-A-CB (Split System: Heat Pump with Remote Outdoor Unit-Air-Source) | Centrally-Ducted | HMH72B341 | XAUC48FXXN1+TXV | TM8Y080C16MP11 | 34000 | 17.5 | 9 | 8.5 | 33200 | 24400 | 73.49% | 2.08 | 25800 | R-410A
211396978 | 2.72 | No | No | FRASER-JOHNSTON | HRCU-A-CB (Split System: Heat Pump with Remote Outdoor Unit-Air-Source) | Centrally-Ducted | HMH72B341 | XAHC48FXXN1+TXV | TM8Y080B12MP11 | 32600 | 17 | 9 | 8.1 | 31600 | 23000 | 72.78% | 2.02 | 24800 | R-410A
211395074 | 2.73 | No | No | FRASER-JOHNSTON | HRCU-A-CB (Split System: Heat Pump with Remote Outdoor Unit-Air-Source) | Centrally-Ducted | HMH72B341 | XAHC48FXXN1+TXV | TM9V080C16MP12 | 32800 | 16.5 | 9 | 8.5 | 31800 | 23200 | 72.96% | 2.02 | 24800 | R-410A
211395090 | 2.73 | No | No | FRASER-JOHNSTON | HRCU-A-CB (Split System: Heat Pump with Remote Outdoor Unit-Air-Source) | Centrally-Ducted | HMH72B341 | XAHC48FXXN1+TXV | TP9C080C16MP13 | 32800 | 16.5 | 9 | 8.5 | 31800 | 23200 | 72.96% | 2.02 | 24800 | R-410A
213296883 | 2.83 | No | No | COLEMAN | HRCU-A-CB (Split System: Heat Pump with Remote Outdoor Unit-Air-Source) | Centrally-Ducted | HMH72B341 | XAFC36DBCN1 | Z8ES120C16SMPS1 | 34000 | 18 | 9.5 | 8.5 | 33400 | 24400 | 73.05% | 2.12 | 25600 | R-410A
213386699 | 2 | Yes | Yes | Dettson | HRCU-A-C (Split System: Heat Pump with Remote Outdoor Unit with No Indoor Fan --Air Source) | Centrally-Ducted | EVD-24-O | MAC24H1418E |  | 24000 | 16.1 | 10.7 | 9.8 | 25000 | 20000 | 80% | 2 | 22400 | R-410A
211396041 | 2.78 | No | No | FRASER-JOHNSTON | HRCU-A-CB (Split System: Heat Pump with Remote Outdoor Unit-Air-Source) | Centrally-Ducted | HMH72B341 | XAUC48FXXN1+TXV | TM9E100C16MP12 | 33400 | 17 | 9.5 | 8.5 | 32400 | 23600 | 72.84% | 2.06 | 25400 | R-410A
211395390 | 2.78 | No | No | FRASER-JOHNSTON | HRCU-A-CB (Split System: Heat Pump with Remote Outdoor Unit-Air-Source) | Centrally-Ducted | HMH72B341 | XAFC48FBCN1 | TP9C080C16MP13 | 33400 | 16.5 | 9.5 | 8.5 | 32400 | 23600 | 72.84% | 2.06 | 25400 | R-410A
208141269 | 2 | Yes | Yes | TRANE | HRCU-A-CB (Split System: Heat Pump with Remote Outdoor Unit-Air-Source) | Centrally-Ducted | 4TXD2036A10NU** | 4MXA2024A10NU** |  | 24000 | 17 | 12 | 9 | 24000 | 22000 | 91.67% | 1.8 | 20000 | R-410A
214239972 | 2.7 | Yes | Yes | TEMPSTAR | HRCU-A-CB (Split System: Heat Pump with Remote Outdoor Unit-Air-Source) | Centrally-Ducted | TVH837GKA** | EN(A,D)4X48L24**+WALLCON | *80CTL0902120B* | 32400 | 17 | 11.7 | 8.1 | 32600 | 24600 | 75.46% | 1.96 | 31400 | R-410A
215679259 | 2.8 | No | No | DAY & NIGHT | HRCU-A-CB (Split System: Heat Pump with Remote Outdoor Unit-Air-Source) | Centrally-Ducted | C5H0V36*K*AAA* | EA*5X37M17A*+WALLCON | *97CTN0601716A* | 33600 | 17 | 9 | 9 | 36000 | 25800 | 71.67% | 1.88 | 31000 | R-454B
215679309 | 2.85 | No | No | DAY & NIGHT | HRCU-A-CB (Split System: Heat Pump with Remote Outdoor Unit-Air-Source) | Centrally-Ducted | C5H0V36*K*AAA* | EA*5X37M21A*+WALLCON | *97CTN0601716A* | 34200 | 17.5 | 9.5 | 9 | 35600 | 25400 | 71.35% | 1.88 | 30600 | R-454B
215940231 | 2.85 | Yes | Yes | KEEPRITE | HRCU-A-CB (Split System: Heat Pump with Remote Outdoor Unit-Air-Source) | Centrally-Ducted | C5H3V36*K*AAA* | ESH5X60M12A*+WALLCON | *97CTN0802120A* | 34200 | 19.5 | 11.7 | 9 | 34200 | 26000 | 76.02% | 1.96 | 30000 | R-454B
210472960 | 1.98 | Yes | Yes | KENMORE | HRCU-A-CB (Split System: Heat Pump with Remote Outdoor Unit-Air-Source) | Centrally-Ducted | (C,H,T)VH825GKA3* | EA*4X42L21A*+WALLCON | *96CTN1002122A* | 23800 | 16.5 | 11 | 8.1 | 21400 | 16600 | 77.57% | 1.96 | 20600 | R-410A
215941001 | 3.71 | Yes | Yes | KEEPRITE | HRCU-A-CB (Split System: Heat Pump with Remote Outdoor Unit-Air-Source) | Centrally-Ducted | C5H3V48*K*AAA* | EA*5X60M24A*+WALLCON | *96CTN0802120B* | 44500 | 21 | 11 | 9.5 | 48500 | 36600 | 75.46% | 2 | 39500 | R-454B
215940301 | 2.95 | Yes | Yes | KEEPRITE | HRCU-A-CB (Split System: Heat Pump with Remote Outdoor Unit-Air-Source) | Centrally-Ducted | C5H3V36*K*AAA* | EVM5X44M21A*+WALLCON | *97CTN0801716A* | 35400 | 21 | 12 | 8.5 | 38500 | 29000 | 75.32% | 2.02 | 33200 | R-454B
215940381 | 2.97 | Yes | Yes | KEEPRITE | HRCU-A-CB (Split System: Heat Pump with Remote Outdoor Unit-Air-Source) | Centrally-Ducted | C5H3V36*K*AAA* | EVM5X49M21A*+WALLCON | *97CTN0802120A* | 35600 | 21.5 | 12 | 8.5 | 38000 | 28600 | 75.26% | 2.04 | 33000 | R-454B
215940401 | 2.97 | Yes | Yes | KEEPRITE | HRCU-A-CB (Split System: Heat Pump with Remote Outdoor Unit-Air-Source) | Centrally-Ducted | C5H3V36*K*AAA* | EVM5X60M21A*+WALLCON | *96CTN0802120B* | 35600 | 21.5 | 12 | 8.5 | 38000 | 28600 | 75.26% | 2.04 | 32800 | R-454B
215940451 | 2.97 | Yes | Yes | KEEPRITE | HRCU-A-CB (Split System: Heat Pump with Remote Outdoor Unit-Air-Source) | Centrally-Ducted | C5H3V36*K*AAA* | EVM5X60M21A*+WALLCON | *97CTN0802120A* | 35600 | 21.5 | 12 | 8.5 | 38000 | 28600 | 75.26% | 2.04 | 32800 | R-454B
216771324 | 2.67 | No | No | TOSOT | HRCU-A-CB (Split System: Heat Pump with Remote Outdoor Unit-Air-Source) | Centrally-Ducted | TU36-24WADU | TCAT36F/NAA | WPV070T3AA-C | 32000 | 15.2 | 9 | 8.5 | 34000 | 23800 | 70% | 1.75 | 23600 | R-410A
212985513 | 2.98 | Yes | Yes | KEEPRITE | HRCU-A-CB (Split System: Heat Pump with Remote Outdoor Unit-Air-Source) | Centrally-Ducted | DLCURAH36ABK | EA*4X48L21A* | *92MSN1002122A* | 35800 | 16.5 | 10 | 8.5 | 37800 | 34600 | 91.53% | 2.02 | 29000 | R-410A
212989173 | 1.97 | Yes | Yes | KEEPRITE | HRCU-A-CB (Split System: Heat Pump with Remote Outdoor Unit-Air-Source) | Centrally-Ducted | DLCURAH24ABK | EA*4X36L17A* | *95MSU0601716A* | 23600 | 17 | 10 | 8.5 | 26200 | 24000 | 91.6% | 1.98 | 19100 | R-410A
212986567 | 1.95 | No | No | KEEPRITE | HRCU-A-CB (Split System: Heat Pump with Remote Outdoor Unit-Air-Source) | Centrally-Ducted | DLCURAH24ABK | EA*4X36L17A* | *96MSN0401712A* | 23400 | 16 | 9.5 | 8.5 | 26200 | 24400 | 93.13% | 2 | 19200 | R-410A
212988337 | 2.5 | No | No | KEEPRITE | HRCU-A-CB (Split System: Heat Pump with Remote Outdoor Unit-Air-Source) | Centrally-Ducted | DLCURAH30ABK | EA*4X42L24A* | *96MSN1202422A* | 30000 | 15.2 | 9 | 8.1 | 34200 | 27600 | 80.7% | 1.8 | 23400 | R-410A
212985331 | 2.5 | No | No | KEEPRITE | HRCU-A-CB (Split System: Heat Pump with Remote Outdoor Unit-Air-Source) | Centrally-Ducted | DLCURAH30ABK | EN(A,D,W)4X42L21** | *92MSN1002120A* | 30000 | 15.2 | 9 | 8.1 | 34400 | 27600 | 80.23% | 1.8 | 23600 | R-410A
214609102 | 1.92 | Yes | Yes | COLEMAN | HRCU-A-CB (Split System: Heat Pump with Remote Outdoor Unit-Air-Source) | Centrally-Ducted | HH824E2S11 | CTF30A5ADS1 | Z9ES060A10SMPS1 | 23000 | 19 | 12 | 9 | 23000 | 18500 | 80.43% | 2 | 18200 | R-454B
214609111 | 3.71 | Yes | Yes | COLEMAN | HRCU-A-CB (Split System: Heat Pump with Remote Outdoor Unit-Air-Source) | Centrally-Ducted | HH860E2S11 | CTF60C5CGS1 | Z9ES080C20SMPS1 | 44500 | 18 | 11.7 | 9 | 45500 | 33400 | 73.41% | 2 | 32600 | R-454B
214609195 | 4.46 | Yes | Yes | COLEMAN | HRCU-A-CB (Split System: Heat Pump with Remote Outdoor Unit-Air-Source) | Centrally-Ducted | HH860E2S11 | CTM60D5CHS1 | Z9ES120D20SMPS1 | 53500 | 19 | 11.7 | 8.5 | 53500 | 38500 | 71.96% | 2 | 37000 | R-454B
212987447 | 1.95 | Yes | Yes | CARRIER | HRCU-A-CB (Split System: Heat Pump with Remote Outdoor Unit-Air-Source) | Centrally-Ducted | 38MURAQ24AB3* | CNPV*2417AL* | 59SC6A080M17**16 | 23400 | 16.5 | 10 | 8.5 | 27000 | 25000 | 92.59% | 2.06 | 19500 | R-410A
212989153 | 1.97 | Yes | Yes | CARRIER | HRCU-A-CB (Split System: Heat Pump with Remote Outdoor Unit-Air-Source) | Centrally-Ducted | 38MURAQ24AB3* | CAP**3017AL* | 59SU5B060M17**16 | 23600 | 17 | 10 | 8.5 | 26400 | 24600 | 93.18% | 2.04 | 19100 | R-410A
210471230 | 2.73 | Yes | Yes | KENMORE | HRCU-A-CB (Split System: Heat Pump with Remote Outdoor Unit-Air-Source) | Centrally-Ducted | (C,H,T)VH837GKA2* | EHD4X60AAL+WALLCON | *97CMN0801714A* | 32800 | 16.5 | 11 | 8.1 | 32600 | 25200 | 77.3% | 1.98 | 31600 | R-410A
216734500 | 1.87 | Yes | Yes | DAY & NIGHT | HRCU-A-CB (Split System: Heat Pump with Remote Outdoor Unit-Air-Source) | Centrally-Ducted | D5CUHAH24AAK | EA*5X36M17A* | *80CTL0701716B* | 22400 | 16.5 | 10.5 | 8.5 | 20800 | 18700 | 89.9% | 1.96 | 17600 | R-454B
212979721 | 2.53 | No | No | KEEPRITE | HRCU-A-CB (Split System: Heat Pump with Remote Outdoor Unit-Air-Source) | Centrally-Ducted | DLCURAH30ABK | EA*4X37L21A* | *80MS(N,L)0901714A* | 30400 | 15.2 | 9 | 8.1 | 33200 | 26400 | 79.52% | 1.84 | 23200 | R-410A
212978074 | 2.48 | No | No | KEEPRITE | HRCU-A-CB (Split System: Heat Pump with Remote Outdoor Unit-Air-Source) | Centrally-Ducted | DLCURAH30ABK | END4X42L17** | *80MS(N,L)0701412A* | 29800 | 15.2 | 9 | 8.1 | 34000 | 27200 | 80% | 1.82 | 23400 | R-410A
216735304 | 1.9 | Yes | Yes | DAY & NIGHT | HRCU-A-CB (Split System: Heat Pump with Remote Outdoor Unit-Air-Source) | Centrally-Ducted | D5CUHAH24AAK | EA*5X37M17A* | *96CTN0801714B* | 22800 | 16.5 | 11 | 8.5 | 20800 | 18400 | 88.46% | 1.98 | 17500 | R-454B
216735597 | 1.92 | Yes | Yes | DAY & NIGHT | HRCU-A-CB (Split System: Heat Pump with Remote Outdoor Unit-Air-Source) | Centrally-Ducted | D5CUHAH24AAK | EA*5X37M21A* | *80CTL0451712B* | 23000 | 16 | 11 | 8.5 | 20600 | 18400 | 89.32% | 1.98 | 17500 | R-454B
214574714 | 2.73 | Yes | Yes | DAY & NIGHT | HRCU-A-CB (Split System: Heat Pump with Remote Outdoor Unit-Air-Source) | Centrally-Ducted | CVH837GKA2* | EN(A,D,W)4X60L24**+WALLCON | *95CSU1002122B* | 32800 | 19 | 12 | 8.5 | 32200 | 24600 | 76.4% | 1.98 | 31200 | R-410A
210470383 | 2.77 | Yes | Yes | KENMORE | HRCU-A-CB (Split System: Heat Pump with Remote Outdoor Unit-Air-Source) | Centrally-Ducted | (C,H,T)VH837GKA2* | EA*4X61L21A*+WALLCON | *95CSU0802120A* | 33200 | 18 | 11.5 | 8.5 | 32000 | 24800 | 77.5% | 2 | 31200 | R-410A
210471296 | 2.73 | Yes | Yes | KENMORE | HRCU-A-CB (Split System: Heat Pump with Remote Outdoor Unit-Air-Source) | Centrally-Ducted | (C,H,T)VH837GKA2* | EHD4X60AAL+WALLCON | *80CTL0701412A* | 32800 | 17 | 11 | 8.1 | 32400 | 25000 | 77.16% | 2 | 31400 | R-410A
210470917 | 2.73 | Yes | Yes | KENMORE | HRCU-A-CB (Split System: Heat Pump with Remote Outdoor Unit-Air-Source) | Centrally-Ducted | (C,H,T)VH837GKA2* | EN(A,D,W)4X60L24**+WALLCON | *80CTL0902120A* | 32800 | 18 | 12 | 8.1 | 32200 | 24800 | 77.02% | 1.98 | 31400 | R-410A
210470603 | 2.77 | Yes | Yes | KENMORE | HRCU-A-CB (Split System: Heat Pump with Remote Outdoor Unit-Air-Source) | Centrally-Ducted | (C,H,T)VH837GKA2* | EA*4X61L24A*+WALLCON | *97CMN1002122A* | 33200 | 18 | 12 | 8.5 | 32000 | 24800 | 77.5% | 2 | 31200 | R-410A
216771319 | 1.92 | Yes | No | TOSOT | HRCU-A-CB (Split System: Heat Pump with Remote Outdoor Unit-Air-Source) | Centrally-Ducted | TU36-24WADU | TCAT24F/NAA | A952V060BU4S*** | 23000 | 15.2 | 11.5 | 8.5 | 23000 | 20000 | 86.96% | 1.75 | 14800 | R-410A
215935654 | 2.87 | Yes | Yes | CARRIER | HRCU-A-CB (Split System: Heat Pump with Remote Outdoor Unit-Air-Source) | Centrally-Ducted | 27VNA336A*030* | CVAVA3621XMA*+UI | 58TN*B090C21**20 | 34400 | 21 | 12 | 8.5 | 38500 | 28000 | 72.73% | 2.04 | 32000 | R-454B
214807703 | 1.92 | Yes | Yes | CHAMPION HEATING AND COOLING | HRCU-A-CB (Split System: Heat Pump with Remote Outdoor Unit-Air-Source) | Centrally-Ducted | HH824E2S11 | CTU36B5XDS1+JMC12B2SN1+TXV |  | 23000 | 19 | 12 | 9.5 | 23000 | 18500 | 80.43% | 2 | 18200 | R-454B
216013309 | 1.92 | Yes | Yes | FRASER-JOHNSTON | HRCU-A-CB (Split System: Heat Pump with Remote Outdoor Unit-Air-Source) | Centrally-Ducted | HH824E2S11 | CTM36B5ADS1+JMVT12BC2N1 |  | 23000 | 18 | 12 | 9.5 | 23000 | 18600 | 80.87% | 2 | 18300 | R-454B
212982144 | 2.57 | No | No | CARRIER | HRCU-A-CB (Split System: Heat Pump with Remote Outdoor Unit-Air-Source) | Centrally-Ducted | 38MURAQ30AB3* | CAP**3721AL* | 58SU*B060M17**16 | 30800 | 15.2 | 9 | 8.5 | 33000 | 26200 | 79.39% | 1.84 | 23000 | R-410A
211395525 | 2.73 | No | No | FRASER-JOHNSTON | HRCU-A-CB (Split System: Heat Pump with Remote Outdoor Unit-Air-Source) | Centrally-Ducted | HMH72B341 | XAHC48FBCN1 | TP9C080B12MP13 | 32800 | 16 | 9 | 8.1 | 32200 | 23600 | 73.29% | 2.02 | 25200 | R-410A
211395559 | 2.78 | No | No | FRASER-JOHNSTON | HRCU-A-CB (Split System: Heat Pump with Remote Outdoor Unit-Air-Source) | Centrally-Ducted | HMH72B341 | XAFC48FXXN1+TXV | TM9V080B12MP12 | 33400 | 16.5 | 9 | 8.5 | 32600 | 24000 | 73.62% | 2.06 | 25600 | R-410A
211395943 | 2.73 | No | No | FRASER-JOHNSTON | HRCU-A-CB (Split System: Heat Pump with Remote Outdoor Unit-Air-Source) | Centrally-Ducted | HMH72B341 | XAHD48FBCN1 | TM9E100C16MP12 | 32800 | 16.5 | 9 | 8.5 | 31800 | 23200 | 72.96% | 2.02 | 24800 | R-410A
211396225 | 2.72 | No | No | FRASER-JOHNSTON | HRCU-A-CB (Split System: Heat Pump with Remote Outdoor Unit-Air-Source) | Centrally-Ducted | HMH72B341 | XAHC48FBCN1 | TM9E080B12MP12 | 32600 | 16.5 | 9 | 8.1 | 31800 | 23400 | 73.58% | 2 | 25000 | R-410A
211398164 | 2.75 | No | No | FRASER-JOHNSTON | HRCU-A-CB (Split System: Heat Pump with Remote Outdoor Unit-Air-Source) | Centrally-Ducted | HMH72B341 | XAHC48FXXN1+TXV | TMLE120C16MP11 | 33000 | 17 | 9.5 | 8.5 | 31600 | 23200 | 73.42% | 2.04 | 24800 | R-410A
213296968 | 2.78 | Yes | No | COLEMAN | HRCU-A-CB (Split System: Heat Pump with Remote Outdoor Unit-Air-Source) | Centrally-Ducted | HMH72B341 | XAHC36DBCN1 | Z8ES080B12LMPS1 | 33400 | 17.5 | 10 | 8.1 | 32800 | 23000 | 70.12% | 2.02 | 24600 | R-410A
213297253 | 2.83 | No | No | COLEMAN | HRCU-A-CB (Split System: Heat Pump with Remote Outdoor Unit-Air-Source) | Centrally-Ducted | HMH72B341 | XAUB36DXXN1+TXV | Z9ET040A10SMPS1 | 34000 | 18 | 9.5 | 8.1 | 33400 | 23800 | 71.26% | 2.04 | 25400 | R-410A
213297368 | 2.73 | No | No | COLEMAN | HRCU-A-CB (Split System: Heat Pump with Remote Outdoor Unit-Air-Source) | Centrally-Ducted | HMH72B341 | XAFB30CXXN1+TXV | Z8ES100B12LMPS1 | 32800 | 18 | 9.5 | 8.5 | 33000 | 23200 | 70.3% | 2.04 | 26000 | R-410A
215939881 | 2.87 | Yes | Yes | KEEPRITE | HRCU-A-CB (Split System: Heat Pump with Remote Outdoor Unit-Air-Source) | Centrally-Ducted | C5H3V36*K*AAA* | EA*5X61M21A*+WALLCON | *97CTN0802120A* | 34400 | 20 | 11.7 | 9 | 34400 | 26200 | 76.16% | 1.96 | 30000 | R-454B
215939981 | 2.75 | Yes | Yes | KEEPRITE | HRCU-A-CB (Split System: Heat Pump with Remote Outdoor Unit-Air-Source) | Centrally-Ducted | C5H3V36*K*AAA* | ESH5X36M12A*+WALLCON | *97CTN0801716A* | 33000 | 18.5 | 10.5 | 9 | 35400 | 27200 | 76.84% | 1.92 | 31000 | R-454B
210470852 | 2.7 | Yes | Yes | KENMORE | HRCU-A-CB (Split System: Heat Pump with Remote Outdoor Unit-Air-Source) | Centrally-Ducted | (C,H,T)VH837GKA2* | EN(A,D)4X48L24**+WALLCON | *95CSU1002122A* | 32400 | 17.5 | 11.7 | 8.1 | 32800 | 24600 | 75% | 1.98 | 31400 | R-410A
214396528 | 2.75 | Yes | Yes | COLEMAN | HRCU-A-CB (Split System: Heat Pump with Remote Outdoor Unit-Air-Source) | Centrally-Ducted | HH836E2S11 | CTM48C5CFS1 | TMLV100C16MP12 | 33000 | 19 | 11 | 9 | 31200 | 25200 | 80.77% | 2 | 25800 | R-454B
214719996 | 2.87 | Yes | Yes | COLEMAN | HRCU-A-CB (Split System: Heat Pump with Remote Outdoor Unit-Air-Source) | Centrally-Ducted | HH836E2S11 | CTU48C5XFS1+TXV | TMLE100C20MP11 | 34400 | 17 | 11 | 8.5 | 32600 | 25800 | 79.14% | 2 | 26400 | R-454B
214333172 | 1.92 | Yes | No | TOSOT | HRCU-A-C (Split System: Heat Pump with Remote Outdoor Unit with No Indoor Fan --Air Source) | Centrally-Ducted | TUD24W/A-D(U) | TCAT24F/NAA |  | 23000 | 15.2 | 11 | 8.5 | 24000 | 19500 | 81.25% | 1.8 | 20000 | R-410A
215408666 | 4.5 | Yes | Yes | INNOVAIR | HRCU-A-CB (Split System: Heat Pump with Remote Outdoor Unit-Air-Source) | Centrally-Ducted | SHV60H2BA | SAV60BDA |  | 54000 | 16 | 10 | 9 | 56000 | 52000 | 92.86% | 1.8 | 45000 | R-454B
207764688 | 1.5 | Yes | Yes | MOOVAIR | HRCU-A-CB (Split System: Heat Pump with Remote Outdoor Unit-Air-Source) | Centrally-Ducted | DMA18HOS20230E7 | FMA18HIAHUU230X7 |  | 18000 | 18 | 12.4 | 9.3 | 19000 | 16500 | 86.84% | 2.04 | 13500 | R-410A
213071786 | 1.98 | Yes | No | ACIQ | HRCU-A-CB (Split System: Heat Pump with Remote Outdoor Unit-Air-Source) | Centrally-Ducted | DLCURAH24ABK | EN(A,D)4X36L21** | *80VSL0902120A* | 23800 | 16.5 | 10.5 | 8.1 | 26000 | 23200 | 89.23% | 1.92 | 19000 | R-410A
213071867 | 2.03 | Yes | No | ACIQ | HRCU-A-CB (Split System: Heat Pump with Remote Outdoor Unit-Air-Source) | Centrally-Ducted | DLCURAH24ABK | EN(A,D)4X36L21** | *80ES(N,L)0701712A* | 24400 | 16.5 | 10.5 | 8.1 | 26400 | 22600 | 85.61% | 1.88 | 19200 | R-410A
213071919 | 2.05 | Yes | No | ACIQ | HRCU-A-CB (Split System: Heat Pump with Remote Outdoor Unit-Air-Source) | Centrally-Ducted | DLCURAH24ABK | EN(A,D)4X36L21** | *95ESN0601714A* | 24600 | 16 | 10.5 | 8.1 | 26600 | 22400 | 84.21% | 1.84 | 19400 | R-410A
213071952 | 1.95 | Yes | No | ACIQ | HRCU-A-CB (Split System: Heat Pump with Remote Outdoor Unit-Air-Source) | Centrally-Ducted | DLCURAH24ABK | EN(A,D)4X36L21** | OLV098A12* | 23400 | 16.5 | 10 | 8.1 | 25800 | 24200 | 93.8% | 2 | 18900 | R-410A
213071969 | 2 | Yes | Yes | ACIQ | HRCU-A-CB (Split System: Heat Pump with Remote Outdoor Unit-Air-Source) | Centrally-Ducted | DLCURAH24ABK | FEM4P30**AL |  | 24000 | 17 | 10 | 8.5 | 26200 | 23400 | 89.31% | 1.94 | 19100 | R-410A
213785436 | 2.7 | Yes | Yes | CARRIER | HRCU-A-CB (Split System: Heat Pump with Remote Outdoor Unit-Air-Source) | Centrally-Ducted | 25VNA436A*031* | CAP**4221AL*+UI | 59TN6C060C17**14 | 32400 | 18.5 | 11 | 9 | 38000 | 26800 | 70.53% | 1.96 | 32200 | R-410A
213785484 | 2.77 | Yes | Yes | CARRIER | HRCU-A-CB (Split System: Heat Pump with Remote Outdoor Unit-Air-Source) | Centrally-Ducted | 25VNA436A*031* | CAP**4821AL*+UI | 58TN*B090C17**16 | 33200 | 19.5 | 12 | 9 | 36600 | 25800 | 70.49% | 2.02 | 31000 | R-410A
213785520 | 2.82 | Yes | Yes | CARRIER | HRCU-A-CB (Split System: Heat Pump with Remote Outdoor Unit-Air-Source) | Centrally-Ducted | 25VNA436A*031* | CAP**6024AL*+UI | 58TN*B110C21**20 | 33800 | 19.5 | 12 | 9 | 35800 | 25200 | 70.39% | 2 | 30200 | R-410A
213785638 | 2.75 | Yes | Yes | CARRIER | HRCU-A-CB (Split System: Heat Pump with Remote Outdoor Unit-Air-Source) | Centrally-Ducted | 25VNA436A*031* | CSPH*3612AL*+UI | 58TN*B070C17**16 | 33000 | 18 | 11.5 | 8.5 | 37200 | 26400 | 70.97% | 2 | 31800 | R-410A
213785668 | 2.77 | Yes | Yes | CARRIER | HRCU-A-CB (Split System: Heat Pump with Remote Outdoor Unit-Air-Source) | Centrally-Ducted | 25VNA436A*031* | CSPH*4212AL*+UI | 58TN*B070C14**12 | 33200 | 18 | 11.5 | 8.5 | 36800 | 26200 | 71.2% | 2.02 | 31400 | R-410A
213785670 | 2.77 | Yes | Yes | CARRIER | HRCU-A-CB (Split System: Heat Pump with Remote Outdoor Unit-Air-Source) | Centrally-Ducted | 25VNA436A*031* | CSPH*4212AL*+UI | 58TN*B070C17**16 | 33200 | 18 | 11.7 | 8.5 | 36800 | 26000 | 70.65% | 2.02 | 31400 | R-410A
213785702 | 2.78 | Yes | Yes | CARRIER | HRCU-A-CB (Split System: Heat Pump with Remote Outdoor Unit-Air-Source) | Centrally-Ducted | 25VNA436A*031* | CSPH*4812AL*+UI | 58TN*B070C17**16 | 33400 | 18.5 | 11.7 | 8.5 | 36800 | 26000 | 70.65% | 2.02 | 31200 | R-410A
212989605 | 1.97 | Yes | Yes | KEEPRITE | HRCU-A-CB (Split System: Heat Pump with Remote Outdoor Unit-Air-Source) | Centrally-Ducted | DLCURAH24ABK | EA*4X36L21A* | *95MSU0802120A* | 23600 | 17 | 10 | 8.5 | 26200 | 23800 | 90.84% | 1.98 | 19100 | R-410A
212988669 | 1.97 | Yes | Yes | KEEPRITE | HRCU-A-CB (Split System: Heat Pump with Remote Outdoor Unit-Air-Source) | Centrally-Ducted | DLCURAH24ABK | EA*4X30L17A* | *95MSU0401712A* | 23600 | 16.5 | 10 | 8.5 | 26400 | 24400 | 92.42% | 2.02 | 19200 | R-410A
213070789 | 2.02 | Yes | No | ACIQ | HRCU-A-CB (Split System: Heat Pump with Remote Outdoor Unit-Air-Source) | Centrally-Ducted | DLCURAH24ABK | EA*4X37L21A* | *96VTN0802120A* | 24200 | 17 | 10 | 8.1 | 25000 | 21400 | 85.6% | 1.8 | 18400 | R-410A
215675779 | 4 | Yes | Yes | DAY & NIGHT | HRCU-A-CB (Split System: Heat Pump with Remote Outdoor Unit-Air-Source) | Centrally-Ducted | C5H0V48*K*AAA* | EVM5X60M21A*+WALLCON | *95CSU1002122B* | 48000 | 19 | 10 | 9 | 50000 | 36600 | 73.2% | 2.12 | 46500 | R-454B
214397155 | 1.92 | Yes | Yes | COLEMAN | HRCU-A-CB (Split System: Heat Pump with Remote Outdoor Unit-Air-Source) | Centrally-Ducted | HH824E2S11 | CTF30B5ACS1 | TPLC080B12MP13 | 23000 | 17 | 12 | 9.5 | 23000 | 17900 | 77.83% | 2 | 18100 | R-454B
214609210 | 1.92 | Yes | Yes | COLEMAN | HRCU-A-CB (Split System: Heat Pump with Remote Outdoor Unit-Air-Source) | Centrally-Ducted | HH824E2S11 | CTM30B5ACS1 | Z9ES080B12SMPS1 | 23000 | 18 | 12 | 9.5 | 23000 | 19100 | 83.04% | 2 | 17900 | R-454B
214396294 | 4.42 | Yes | Yes | COLEMAN | HRCU-A-CB (Split System: Heat Pump with Remote Outdoor Unit-Air-Source) | Centrally-Ducted | HH860E2S11 | CTM60C5CHS1 | TM9Y100C20MP11 | 53000 | 19 | 11 | 8.5 | 54500 | 39500 | 72.48% | 2 | 37600 | R-454B
214396317 | 4.5 | Yes | Yes | COLEMAN | HRCU-A-CB (Split System: Heat Pump with Remote Outdoor Unit-Air-Source) | Centrally-Ducted | HH860E2S11 | CTM60C5CHS1+JME16C2SN1 |  | 54000 | 19 | 12 | 9 | 53500 | 38500 | 71.96% | 2 | 36600 | R-454B
213386698 | 1.67 | Yes | Yes | Dettson | HRCU-A-C (Split System: Heat Pump with Remote Outdoor Unit with No Indoor Fan --Air Source) | Centrally-Ducted | EVD-24-O* | MAC24H1418E |  | 20000 | 16.3 | 11.7 | 10.2 | 25000 | 20000 | 80% | 2 | 22400 | R-410A
213073390 | 2.47 | No | No | ACIQ | HRCU-A-CB (Split System: Heat Pump with Remote Outdoor Unit-Air-Source) | Centrally-Ducted | DLCURAH30ABK | EA*4X42L24A* | *96VTN0802120A* | 29600 | 15.2 | 9 | 8.1 | 33600 | 27400 | 81.55% | 1.78 | 23200 | R-410A
213073404 | 2.48 | No | No | ACIQ | HRCU-A-CB (Split System: Heat Pump with Remote Outdoor Unit-Air-Source) | Centrally-Ducted | DLCURAH30ABK | EA*4X42L24A* | *80ESU0802120A | 29800 | 15.2 | 9 | 8.1 | 33800 | 27200 | 80.47% | 1.78 | 23200 | R-410A
215676999 | 4.71 | No | No | DAY & NIGHT | HRCU-A-CB (Split System: Heat Pump with Remote Outdoor Unit-Air-Source) | Centrally-Ducted | C5H0V60*K*AAA* | EVM5X60M21A*+WALLCON | *80CTL0702120B* | 56500 | 18 | 9 | 9 | 64000 | 45000 | 70.31% | 2.06 | 56500 | R-454B
215677399 | 4.63 | No | No | DAY & NIGHT | HRCU-A-CB (Split System: Heat Pump with Remote Outdoor Unit-Air-Source) | Centrally-Ducted | C5H0V60*K*AAA* | EVD5X60M21A*+WALLCON | *97CMN0602120B* | 55500 | 17.5 | 8.5 | 8.5 | 64000 | 46000 | 71.88% | 1.94 | 57000 | R-454B
215677549 | 4.71 | No | No | DAY & NIGHT | HRCU-A-CB (Split System: Heat Pump with Remote Outdoor Unit-Air-Source) | Centrally-Ducted | C5H0V60*K*AAA* | EVD5X60M24A*+WALLCON | *96CTN1002122B* | 56500 | 18.5 | 9 | 9 | 63000 | 44500 | 70.63% | 2.08 | 55500 | R-454B
213770289 | 3.71 | Yes | Yes | CARRIER | HRCU-A-CB (Split System: Heat Pump with Remote Outdoor Unit-Air-Source) | Centrally-Ducted | 25VNA448A*031* | CAP**6024AL*+UI | 59MN7C100C21**22 | 44500 | 21 | 11.7 | 9 | 46000 | 36200 | 78.7% | 2.34 | 43000 | R-410A
214651507 | 1.92 | Yes | Yes | FRASER-JOHNSTON | HRCU-A-CB (Split System: Heat Pump with Remote Outdoor Unit-Air-Source) | Centrally-Ducted | HH824E2S11 | CTU36B5XDS1+TXV | Z8ES100B12SMPS1 | 23000 | 19 | 12 | 9.5 | 23000 | 18800 | 81.74% | 2 | 18600 | R-454B
212361759 | 2 | Yes | Yes | MOOVAIR | HRCU-A-C (Split System: Heat Pump with Remote Outdoor Unit with No Indoor Fan --Air Source) | Centrally-Ducted | DMA24HOS20230E7 | CUB24HAC20BWT7A |  | 24000 | 16.5 | 10.7 | 9.5 | 25000 | 20000 | 80% | 1.95 | 21000 | R-410A
213063065 | 2.02 | Yes | Yes | ACIQ | HRCU-A-CB (Split System: Heat Pump with Remote Outdoor Unit-Air-Source) | Centrally-Ducted | HVH825GKA3* | EA*4X37L17A*+WALLCON | *80CSU0401712A* | 24200 | 17 | 11 | 8.1 | 21400 | 16600 | 77.57% | 2 | 20600 | R-410A
213785718 | 2.8 | Yes | Yes | CARRIER | HRCU-A-CB (Split System: Heat Pump with Remote Outdoor Unit-Air-Source) | Centrally-Ducted | 25VNA436A*031* | CSPH*4812AL*+UI | 59MN7C100C21**22 | 33600 | 18.5 | 12 | 8.5 | 36600 | 25800 | 70.49% | 2.04 | 31000 | R-410A
212979419 | 2.97 | Yes | Yes | KEEPRITE | HRCU-A-CB (Split System: Heat Pump with Remote Outdoor Unit-Air-Source) | Centrally-Ducted | DLCURAH36ABK | EA*4X48L24A* | *80MS(N,L)0702116A* | 35600 | 16.5 | 10 | 8.5 | 37800 | 34600 | 91.53% | 2 | 28800 | R-410A
213160481 | 2.92 | Yes | No | Dettson | HRCU-A-C (Split System: Heat Pump with Remote Outdoor Unit with No Indoor Fan --Air Source) | Centrally-Ducted | EVD-36-O | MAC36H1724E |  | 35000 | 15.5 | 10 | 8.6 | 38000 | 31600 | 83.16% | 1.85 | 27400 | R-410A
215679409 | 2.77 | Yes | Yes | DAY & NIGHT | HRCU-A-CB (Split System: Heat Pump with Remote Outdoor Unit-Air-Source) | Centrally-Ducted | C5H0V36*K*AAA* | EA*5X42M21A*+WALLCON | *97CTN1002122A* | 33200 | 17.5 | 10 | 9 | 35800 | 25600 | 71.51% | 1.84 | 31000 | R-454B
212984657 | 1.97 | Yes | Yes | KEEPRITE | HRCU-A-CB (Split System: Heat Pump with Remote Outdoor Unit-Air-Source) | Centrally-Ducted | DLCURAH24ABK | EN(A,D)4X24L17** | *92MSN0801716A* | 23600 | 17 | 10 | 8.5 | 27000 | 24400 | 90.37% | 2.02 | 19500 | R-410A
211712579 | 2.48 | No | No | KEEPRITE | HRCU-A-CB (Split System: Heat Pump with Remote Outdoor Unit-Air-Source) | Centrally-Ducted | DLCURAH30ABK | EA*4X42L21A* | *80ESU0802120A | 29800 | 15.2 | 9 | 8.1 | 33800 | 27200 | 80.47% | 1.78 | 23200 | R-410A
213063408 | 2.7 | Yes | Yes | ACIQ | HRCU-A-CB (Split System: Heat Pump with Remote Outdoor Unit-Air-Source) | Centrally-Ducted | HVH837GKA2* | EA*4X48L24A*+WALLCON | *95CSU1002122A* | 32400 | 17.5 | 11.5 | 8.5 | 32400 | 24800 | 76.54% | 2 | 31400 | R-410A
214572935 | 2.73 | Yes | Yes | KEEPRITE | HRCU-A-CB (Split System: Heat Pump with Remote Outdoor Unit-Air-Source) | Centrally-Ducted | CVH837GKA** | EA*4X60L24A*+WALLCON | *97CMN0802120B* | 32800 | 17.5 | 11.5 | 8.5 | 31600 | 24800 | 78.48% | 2 | 31000 | R-410A
213297488 | 2.7 | No | No | COLEMAN | HRCU-A-CB (Split System: Heat Pump with Remote Outdoor Unit-Air-Source) | Centrally-Ducted | HMH72B341 | XAHC30CXXN1+TXV | Z8ET100C16LMPS1 | 32400 | 17.5 | 9.5 | 8.5 | 32000 | 22800 | 71.25% | 2.02 | 25600 | R-410A
213297018 | 2.82 | Yes | Yes | COLEMAN | HRCU-A-CB (Split System: Heat Pump with Remote Outdoor Unit-Air-Source) | Centrally-Ducted | HMH72B341 | XAFB36DBCN1 | Z9ET080B12SMPS1 | 33800 | 18 | 10 | 8.5 | 33000 | 23200 | 70.3% | 2 | 25800 | R-410A
213297218 | 2.82 | Yes | No | COLEMAN | HRCU-A-CB (Split System: Heat Pump with Remote Outdoor Unit-Air-Source) | Centrally-Ducted | HMH72B341 | XAHC36DBCN1+JMET12CS2N1 |  | 33800 | 18 | 10 | 8.1 | 32800 | 23000 | 70.12% | 2.06 | 24600 | R-410A
213297703 | 2.82 | Yes | Yes | COLEMAN | HRCU-A-CB (Split System: Heat Pump with Remote Outdoor Unit-Air-Source) | Centrally-Ducted | HMH72B341 | XAHC36DBCN1 | Z9ES080C20SMPS1 | 33800 | 17 | 10 | 8.5 | 32800 | 23000 | 70.12% | 1.8 | 25600 | R-410A
211397314 | 2.8 | No | No | FRASER-JOHNSTON | HRCU-A-CB (Split System: Heat Pump with Remote Outdoor Unit-Air-Source) | Centrally-Ducted | HMH72B341 | XAHD48FBCN1 | TMLV100C16MP12 | 33600 | 16 | 9 | 8.5 | 32400 | 23800 | 73.46% | 2.06 | 25200 | R-410A
211397445 | 2.8 | No | No | FRASER-JOHNSTON | HRCU-A-CB (Split System: Heat Pump with Remote Outdoor Unit-Air-Source) | Centrally-Ducted | HMH72B341 | XAHC48FBCN1 | TM8V100C16MP12 | 33600 | 16.5 | 9 | 8.5 | 32400 | 23800 | 73.46% | 2.06 | 25400 | R-410A
211397062 | 2.82 | No | No | FRASER-JOHNSTON | HRCU-A-CB (Split System: Heat Pump with Remote Outdoor Unit-Air-Source) | Centrally-Ducted | HMH72B341 | XAHC48FXXN1+TXV | TM8V100C20MP12 | 33800 | 16.5 | 9 | 8.5 | 32400 | 23800 | 73.46% | 2.06 | 25200 | R-410A
213297953 | 2.83 | No | No | COLEMAN | HRCU-A-CB (Split System: Heat Pump with Remote Outdoor Unit-Air-Source) | Centrally-Ducted | HMH72B341 | XAFD48FBCN1 | Z8ES120C16LMPS1 | 34000 | 16.5 | 9.5 | 8.5 | 32800 | 23400 | 71.34% | 2.1 | 25200 | R-410A
210470493 | 2.77 | Yes | Yes | KENMORE | HRCU-A-CB (Split System: Heat Pump with Remote Outdoor Unit-Air-Source) | Centrally-Ducted | (C,H,T)VH837GKA2* | EA*4X61L21A*+WALLCON | *96CTN1002122A* | 33200 | 17.5 | 12 | 8.5 | 32000 | 24800 | 77.5% | 2 | 31200 | R-410A
214720114 | 3.71 | Yes | Yes | COLEMAN | HRCU-A-CB (Split System: Heat Pump with Remote Outdoor Unit-Air-Source) | Centrally-Ducted | HH860E2S11 | CTU60C5XGS1+TXV | TMLE100C20MP11 | 44500 | 17 | 11.7 | 9 | 45000 | 33800 | 75.11% | 2 | 33400 | R-454B
215942437 | 2.98 | Yes | Yes | KEEPRITE | HRCU-A-CB (Split System: Heat Pump with Remote Outdoor Unit-Air-Source) | Centrally-Ducted | C5H3V36*K*AAA* | EVM5X61M24A*+WALLCON | *80CTL0702120B* | 35800 | 22 | 12.5 | 8.5 | 37400 | 28200 | 75.4% | 2.04 | 32400 | R-454B
216623458 | 3.92 | Yes | No | MOOVAIR | HRCU-A-C (Split System: Heat Pump with Remote Outdoor Unit with No Indoor Fan --Air Source) | Centrally-Ducted | MSHMA60R2AN1 | GCHMA60RDAS1 |  | 47000 | 15.2 | 10 | 8.1 | 58000 | 43000 | 74.14% | 1.83 | 36000 | R-454B
213069151 | 2.47 | No | No | ACIQ | HRCU-A-CB (Split System: Heat Pump with Remote Outdoor Unit-Air-Source) | Centrally-Ducted | DLCURAH30ABK | EA*4X36L21A* | *80ESU0802120A | 29600 | 15.2 | 9 | 8.1 | 33800 | 27600 | 81.66% | 1.76 | 23400 | R-410A
213069201 | 2.6 | No | No | ACIQ | HRCU-A-CB (Split System: Heat Pump with Remote Outdoor Unit-Air-Source) | Centrally-Ducted | DLCURAH30ABK | EA*4X37L21A* | *80ESU0601716A | 31200 | 15.2 | 9 | 8.5 | 33400 | 26000 | 77.84% | 1.86 | 23200 | R-410A
215677229 | 4.75 | No | No | DAY & NIGHT | HRCU-A-CB (Split System: Heat Pump with Remote Outdoor Unit-Air-Source) | Centrally-Ducted | C5H0V60*K*AAA* | EVM5X61M24A*+WALLCON | *80CTL0702120B* | 57000 | 18.5 | 9 | 9 | 64000 | 45000 | 70.31% | 2.08 | 56500 | R-454B
215677579 | 4.63 | No | No | DAY & NIGHT | HRCU-A-CB (Split System: Heat Pump with Remote Outdoor Unit-Air-Source) | Centrally-Ducted | C5H0V60*K*AAA* | EVD5X61M21A*+WALLCON | *80CTL0701716B* | 55500 | 18 | 9.5 | 9 | 60500 | 43500 | 71.9% | 2.1 | 54500 | R-454B
215677979 | 4.58 | No | No | DAY & NIGHT | HRCU-A-CB (Split System: Heat Pump with Remote Outdoor Unit-Air-Source) | Centrally-Ducted | C5H0V60*K*AAA* | EA*5X61M24A*+WALLCON | *97CMN0602120B* | 55000 | 17.5 | 8 | 8.5 | 61000 | 43000 | 70.49% | 1.88 | 52000 | R-454B
214241945 | 1.97 | Yes | Yes | CARRIER | HRCU-A-CB (Split System: Heat Pump with Remote Outdoor Unit-Air-Source) | Centrally-Ducted | 25VNA825A*032* | CNPV*3621AL*+UI | 59MN7C100C21**22 | 23600 | 16.5 | 11 | 8.1 | 21400 | 16700 | 78.04% | 1.92 | 20800 | R-410A
212987767 | 2.52 | No | No | KEEPRITE | HRCU-A-CB (Split System: Heat Pump with Remote Outdoor Unit-Air-Source) | Centrally-Ducted | DLCURAH30ABK | EA*4X43L21A* | *96MSN0802120A* | 30200 | 15.2 | 9 | 8.1 | 33400 | 26400 | 79.04% | 1.84 | 23200 | R-410A
213073401 | 2.55 | No | No | ACIQ | HRCU-A-CB (Split System: Heat Pump with Remote Outdoor Unit-Air-Source) | Centrally-Ducted | DLCURAH30ABK | EA*4X42L24A* | *92ESN1002120A* | 30600 | 15.2 | 9 | 8.1 | 34200 | 27000 | 78.95% | 1.82 | 23400 | R-410A
212987431 | 2.02 | Yes | Yes | KEEPRITE | HRCU-A-CB (Split System: Heat Pump with Remote Outdoor Unit-Air-Source) | Centrally-Ducted | DLCURAH24ABK | EA*4X37L17A* | *96MSN0801716A* | 24200 | 17 | 10 | 8.5 | 25200 | 22000 | 87.3% | 1.84 | 18800 | R-410A
206724396 | 2 | Yes | Yes | NORTEK | HRCU-A-CB (Split System: Heat Pump with Remote Outdoor Unit-Air-Source) | Centrally-Ducted | GXH24-36MSK4DH | GMH24-**MSK4DH1 |  | 24000 | 17 | 12 | 9 | 24000 | 22000 | 91.67% | 1.8 | 20000 | R-410A
206726719 | 2.83 | Yes | Yes | LBG Products | HRCU-A-CB (Split System: Heat Pump with Remote Outdoor Unit-Air-Source) | Centrally-Ducted | LCH24036DO | LCH36DGHNI |  | 34000 | 16 | 10 | 9 | 35000 | 28000 | 80% | 1.8 | 29000 | R-410A
213069286 | 3.08 | Yes | Yes | ACIQ | HRCU-A-CB (Split System: Heat Pump with Remote Outdoor Unit-Air-Source) | Centrally-Ducted | DLCURAH36ABK | EA*4X37L21A* | *80ESU0601716A | 37000 | 16 | 10 | 8.5 | 38500 | 34800 | 90.39% | 2.12 | 29200 | R-410A
213069302 | 3.03 | Yes | Yes | ACIQ | HRCU-A-CB (Split System: Heat Pump with Remote Outdoor Unit-Air-Source) | Centrally-Ducted | DLCURAH36ABK | EA*4X37L21A* | *96VSN1002120A* | 36400 | 16 | 10 | 8.5 | 38500 | 34800 | 90.39% | 2.08 | 29000 | R-410A
213069320 | 3 | Yes | No | ACIQ | HRCU-A-CB (Split System: Heat Pump with Remote Outdoor Unit-Air-Source) | Centrally-Ducted | DLCURAH36ABK | EA*4X42L21A* | *80ES(N,L)0902120A* | 36000 | 16 | 10 | 8.1 | 39500 | 35000 | 88.61% | 1.9 | 29400 | R-410A
213069401 | 3.02 | Yes | No | ACIQ | HRCU-A-CB (Split System: Heat Pump with Remote Outdoor Unit-Air-Source) | Centrally-Ducted | DLCURAH36ABK | EA*4X43L21A* | *80VSL0451716A* | 36200 | 15.5 | 10 | 8.5 | 38500 | 34800 | 90.39% | 2.06 | 29200 | R-410A
213069421 | 3.07 | Yes | No | ACIQ | HRCU-A-CB (Split System: Heat Pump with Remote Outdoor Unit-Air-Source) | Centrally-Ducted | DLCURAH36ABK | EA*4X43L21A* | *96VSN0801716A* | 36800 | 15.5 | 10 | 8.5 | 38500 | 35000 | 90.91% | 2.1 | 29200 | R-410A
214243032 | 1.97 | Yes | Yes | KEEPRITE | HRCU-A-CB (Split System: Heat Pump with Remote Outdoor Unit-Air-Source) | Centrally-Ducted | CVH825GKA2* | EN(A,D,W)4X42L21**+WALLCON | *97CMN0801714B* | 23600 | 16.5 | 11 | 8.1 | 21400 | 16700 | 78.04% | 1.96 | 20800 | R-410A
214243082 | 2 | Yes | Yes | KEEPRITE | HRCU-A-CB (Split System: Heat Pump with Remote Outdoor Unit-Air-Source) | Centrally-Ducted | CVH825GKA2* | EN(A,D,W)4X48L21**+WALLCON | *80CTL0451712B* | 24000 | 16.5 | 11 | 8.1 | 21400 | 16700 | 78.04% | 2 | 20800 | R-410A
214242512 | 1.93 | Yes | No | KEEPRITE | HRCU-A-CB (Split System: Heat Pump with Remote Outdoor Unit-Air-Source) | Centrally-Ducted | CVH825GKA2* | EN(A,D)4X24L17**+WALLCON | *96CTN0801714B* | 23200 | 16 | 10.5 | 8.1 | 22000 | 16900 | 76.82% | 1.92 | 21200 | R-410A
211712938 | 2.48 | No | No | KEEPRITE | HRCU-A-CB (Split System: Heat Pump with Remote Outdoor Unit-Air-Source) | Centrally-Ducted | DLCURAH30ABK | EA*4X42L24A* | *80ES(N,L)1552420A* | 29800 | 15.2 | 9 | 8.1 | 33800 | 27200 | 80.47% | 1.78 | 23400 | R-410A
216735345 | 1.9 | Yes | Yes | DAY & NIGHT | HRCU-A-CB (Split System: Heat Pump with Remote Outdoor Unit-Air-Source) | Centrally-Ducted | D5CUHAH24AAK | EA*5X37M17A* | *96VTN0601716B* | 22800 | 16 | 11 | 8.5 | 20600 | 18400 | 89.32% | 1.96 | 17500 | R-454B
216735652 | 1.92 | Yes | Yes | DAY & NIGHT | HRCU-A-CB (Split System: Heat Pump with Remote Outdoor Unit-Air-Source) | Centrally-Ducted | D5CUHAH24AAK | EA*5X37M21A* | *80VTL0701716B* | 23000 | 16.5 | 11 | 8.5 | 20600 | 18400 | 89.32% | 1.96 | 17500 | R-454B
214242731 | 1.95 | Yes | Yes | DAY & NIGHT | HRCU-A-CB (Split System: Heat Pump with Remote Outdoor Unit-Air-Source) | Centrally-Ducted | CVH825GKA2* | EN(A,D,W)4X36L17**+WALLCON | *96CTN0801714B* | 23400 | 16.5 | 11 | 8.1 | 21600 | 16700 | 77.31% | 1.92 | 20800 | R-410A
214595017 | 2.87 | Yes | Yes | CHAMPION HEATING AND COOLING | HRCU-A-CB (Split System: Heat Pump with Remote Outdoor Unit-Air-Source) | Centrally-Ducted | HH836E2S11 | CTM36C5CDS1 | Z8ES120C20SMPS1 | 34400 | 18 | 11 | 8.5 | 32000 | 26200 | 81.88% | 2 | 28600 | R-454B
214719858 | 2.87 | Yes | Yes | COLEMAN | HRCU-A-CB (Split System: Heat Pump with Remote Outdoor Unit-Air-Source) | Centrally-Ducted | HH836E2S11 | CTU48C5XFS1+TXV | TM8E120C20MP11 | 34400 | 17 | 11 | 8.5 | 32400 | 25600 | 79.01% | 2 | 26400 | R-454B
210471164 | 2.73 | Yes | Yes | KENMORE | HRCU-A-CB (Split System: Heat Pump with Remote Outdoor Unit-Air-Source) | Centrally-Ducted | (C,H,T)VH837GKA2* | EHD4X60AAL+WALLCON | *80CSU1002120A* | 32800 | 16.5 | 11 | 8.1 | 32200 | 24800 | 77.02% | 1.98 | 31200 | R-410A
214807843 | 4.42 | Yes | Yes | FRASER-JOHNSTON | HRCU-A-CB (Split System: Heat Pump with Remote Outdoor Unit-Air-Source) | Centrally-Ducted | HH860E2S11 | CTU60D5XHS1+JMC20D2SN1+TXV |  | 53000 | 19 | 12 | 8.5 | 53000 | 38000 | 71.7% | 2 | 36600 | R-454B
214720169 | 3.71 | Yes | Yes | COLEMAN | HRCU-A-CB (Split System: Heat Pump with Remote Outdoor Unit-Air-Source) | Centrally-Ducted | HH860E2S11 | CTU60C5XGS1+TXV | TM9Y100C20MP11 | 44500 | 17 | 11 | 9 | 46000 | 34000 | 73.91% | 2 | 33600 | R-454B
214720201 | 3.67 | Yes | Yes | COLEMAN | HRCU-A-CB (Split System: Heat Pump with Remote Outdoor Unit-Air-Source) | Centrally-Ducted | HH860E2S11 | CTU60C5XGS1+TXV | TP9C100C20MP13 | 44000 | 18 | 11 | 9 | 45000 | 33800 | 75.11% | 2 | 33400 | R-454B
214720036 | 3.63 | Yes | Yes | COLEMAN | HRCU-A-CB (Split System: Heat Pump with Remote Outdoor Unit-Air-Source) | Centrally-Ducted | HH860E2S11 | CTU60C5XGS1+TXV | CP9C080C16MP13 | 43500 | 17 | 11 | 9 | 44000 | 33600 | 76.36% | 2 | 32600 | R-454B
212984947 | 2.97 | Yes | Yes | KEEPRITE | HRCU-A-CB (Split System: Heat Pump with Remote Outdoor Unit-Air-Source) | Centrally-Ducted | DLCURAH36ABK | EA*4X48L21A* | *92MSN0802120A* | 35600 | 16.5 | 10 | 8.5 | 37800 | 34600 | 91.53% | 2.02 | 28800 | R-410A
214296072 | 2.92 | Yes | No | Econas | HRCU-A-C (Split System: Heat Pump with Remote Outdoor Unit with No Indoor Fan --Air Source) | Centrally-Ducted | EOE31U-36HFN1-M | EVB-36B23T4N1 |  | 35000 | 15.5 | 10 | 8.6 | 38000 | 31600 | 83.16% | 1.85 | 27400 | R-410A
214720194 | 3.67 | Yes | Yes | COLEMAN | HRCU-A-CB (Split System: Heat Pump with Remote Outdoor Unit-Air-Source) | Centrally-Ducted | HH860E2S11 | CTU60C5XGS1+TXV | TM9V100C20MP12 | 44000 | 18 | 11 | 9 | 45000 | 33800 | 75.11% | 2 | 33400 | R-454B
214397558 | 1.92 | Yes | Yes | COLEMAN | HRCU-A-CB (Split System: Heat Pump with Remote Outdoor Unit-Air-Source) | Centrally-Ducted | HH824E2S11 | CTM30B5ACS1 | TPLC080B12MP13 | 23000 | 17 | 12 | 9.5 | 23000 | 17900 | 77.83% | 2 | 18100 | R-454B
214398394 | 1.92 | Yes | Yes | COLEMAN | HRCU-A-CB (Split System: Heat Pump with Remote Outdoor Unit-Air-Source) | Centrally-Ducted | HH824E2S11 | CTM30B5ACS1 | TM8E080B12MP11 | 23000 | 17 | 12 | 9.5 | 23000 | 18300 | 79.57% | 2 | 18000 | R-454B
216374544 | 1.92 | Yes | Yes | COLEMAN | HRCU-A-CB (Split System: Heat Pump with Remote Outdoor Unit-Air-Source) | Centrally-Ducted | HH824E2S11 | CTU30B5XCS1+TXV | Z9ET080B12SMPS1 | 23000 | 18 | 12 | 9.5 | 23000 | 18100 | 78.7% | 2 | 17900 | R-454B
214398012 | 4.46 | Yes | Yes | COLEMAN | HRCU-A-CB (Split System: Heat Pump with Remote Outdoor Unit-Air-Source) | Centrally-Ducted | HH860E2S11 | CTF60C5CHS1 | TM8E080C20MP11 | 53500 | 19 | 11 | 8.5 | 55000 | 39000 | 70.91% | 2 | 37400 | R-454B
215679469 | 2.87 | Yes | Yes | DAY & NIGHT | HRCU-A-CB (Split System: Heat Pump with Remote Outdoor Unit-Air-Source) | Centrally-Ducted | C5H0V36*K*AAA* | EA*5X43M21A*+WALLCON | *97CTN0802120A* | 34400 | 18 | 10 | 9 | 35400 | 25200 | 71.19% | 1.88 | 30400 | R-454B
215679519 | 2.78 | No | No | DAY & NIGHT | HRCU-A-CB (Split System: Heat Pump with Remote Outdoor Unit-Air-Source) | Centrally-Ducted | C5H0V36*K*AAA* | EA*5X48M21A*+WALLCON | *97CTN0601716A* | 33400 | 17.5 | 9.5 | 9 | 35200 | 25400 | 72.16% | 1.88 | 30600 | R-454B
214242472 | 1.93 | Yes | No | KEEPRITE | HRCU-A-CB (Split System: Heat Pump with Remote Outdoor Unit-Air-Source) | Centrally-Ducted | CVH825GKA2* | EN(A,D)4X24L17**+WALLCON | *97CMN0601714B* | 23200 | 15.5 | 10.5 | 8.1 | 22200 | 16900 | 76.13% | 1.92 | 21200 | R-410A
216030970 | 4.5 | Yes | Yes | MOOVAIR | HRCU-A-CB (Split System: Heat Pump with Remote Outdoor Unit-Air-Source) | Centrally-Ducted | MSHMA60R2AN1 | MAHMA60R4AS1 |  | 54000 | 16 | 10 | 9 | 56000 | 52000 | 92.86% | 1.8 | 45000 | R-454B
215940801 | 2.97 | Yes | Yes | KEEPRITE | HRCU-A-CB (Split System: Heat Pump with Remote Outdoor Unit-Air-Source) | Centrally-Ducted | C5H3V36*K*AAA* | EVD5X49M24A*+WALLCON | *97CTN1202422A* | 35600 | 22 | 12.5 | 8.5 | 38500 | 28400 | 73.77% | 2.04 | 32800 | R-454B
215939931 | 2.87 | Yes | Yes | KEEPRITE | HRCU-A-CB (Split System: Heat Pump with Remote Outdoor Unit-Air-Source) | Centrally-Ducted | C5H3V36*K*AAA* | EA*5X61M24A*+WALLCON | *97CTN1202422A* | 34400 | 20.5 | 12 | 9.5 | 34200 | 26000 | 76.02% | 2.08 | 29800 | R-454B
215939681 | 2.7 | Yes | Yes | KEEPRITE | HRCU-A-CB (Split System: Heat Pump with Remote Outdoor Unit-Air-Source) | Centrally-Ducted | C5H3V36*K*AAA* | EA*5X42M21A*+WALLCON | *97CTN0601716A* | 32400 | 19 | 10.5 | 9 | 35600 | 27400 | 76.97% | 1.88 | 31400 | R-454B
215939831 | 2.87 | Yes | Yes | KEEPRITE | HRCU-A-CB (Split System: Heat Pump with Remote Outdoor Unit-Air-Source) | Centrally-Ducted | C5H3V36*K*AAA* | EA*5X61M21A*+WALLCON | *96CTN0802120B* | 34400 | 20 | 11.7 | 9 | 34400 | 26200 | 76.16% | 1.95 | 30000 | R-454B
215940281 | 2.97 | Yes | Yes | KEEPRITE | HRCU-A-CB (Split System: Heat Pump with Remote Outdoor Unit-Air-Source) | Centrally-Ducted | C5H3V36*K*AAA* | EVM5X44M21A*+WALLCON | *80CSU0601716B* | 35600 | 22 | 12.5 | 8.5 | 38000 | 28600 | 75.26% | 2.02 | 32600 | R-454B
214397582 | 4.5 | Yes | Yes | COLEMAN | HRCU-A-CB (Split System: Heat Pump with Remote Outdoor Unit-Air-Source) | Centrally-Ducted | HH860E2S11 | CTF60C5CHS1 | TMLE120C20MP11 | 54000 | 19 | 11 | 8.5 | 54500 | 39500 | 72.48% | 2 | 38000 | R-454B
214398305 | 3.71 | Yes | Yes | COLEMAN | HRCU-A-CB (Split System: Heat Pump with Remote Outdoor Unit-Air-Source) | Centrally-Ducted | HH860E2S11 | CTF60C5CGS1 | TMLE080C20MP11 | 44500 | 17 | 11.7 | 9 | 45000 | 33800 | 75.11% | 2 | 33600 | R-454B
215940681 | 2.87 | Yes | Yes | KEEPRITE | HRCU-A-CB (Split System: Heat Pump with Remote Outdoor Unit-Air-Source) | Centrally-Ducted | C5H3V36*K*AAA* | EVD5X42M21A*+WALLCON | *97CTN1002122A* | 34400 | 21 | 12 | 8.5 | 38500 | 28000 | 72.73% | 2.06 | 32000 | R-454B
215939961 | 2.78 | Yes | Yes | KEEPRITE | HRCU-A-CB (Split System: Heat Pump with Remote Outdoor Unit-Air-Source) | Centrally-Ducted | C5H3V36*K*AAA* | ESH5X36M12A*+WALLCON | *80CSU0601716B* | 33400 | 19 | 11.5 | 9 | 34800 | 26600 | 76.44% | 1.92 | 30600 | R-454B
215940061 | 2.78 | Yes | Yes | KEEPRITE | HRCU-A-CB (Split System: Heat Pump with Remote Outdoor Unit-Air-Source) | Centrally-Ducted | C5H3V36*K*AAA* | ESH5X42M12A*+WALLCON | *97CTN0801716A* | 33400 | 18.5 | 11 | 9 | 35200 | 27000 | 76.7% | 1.92 | 31000 | R-454B
213062604 | 1.95 | Yes | No | ACIQ | HRCU-A-CB (Split System: Heat Pump with Remote Outdoor Unit-Air-Source) | Centrally-Ducted | HVH825GKA2* | EA*4X36L17A*+WALLCON | *97CMN0801714A* | 23400 | 16.5 | 10.5 | 8.1 | 21600 | 16700 | 77.31% | 1.92 | 20800 | R-410A
213062615 | 1.97 | Yes | Yes | ACIQ | HRCU-A-CB (Split System: Heat Pump with Remote Outdoor Unit-Air-Source) | Centrally-Ducted | HVH825GKA2* | EA*4X36L21A*+WALLCON | *80CTL0901716A* | 23600 | 17.5 | 11 | 8.1 | 21400 | 16600 | 77.57% | 1.96 | 20600 | R-410A
213069435 | 3.02 | Yes | No | ACIQ | HRCU-A-CB (Split System: Heat Pump with Remote Outdoor Unit-Air-Source) | Centrally-Ducted | DLCURAH36ABK | EA*4X43L21A* | OMV112K14A | 36200 | 15.5 | 10 | 8.5 | 38500 | 34800 | 90.39% | 2.06 | 29200 | R-410A
213069453 | 3.07 | Yes | Yes | ACIQ | HRCU-A-CB (Split System: Heat Pump with Remote Outdoor Unit-Air-Source) | Centrally-Ducted | DLCURAH36ABK | EA*4X48L21A* | *80VTL1102122A* | 36800 | 16 | 10 | 8.5 | 38500 | 34800 | 90.39% | 2.1 | 29000 | R-410A
213069501 | 3.05 | Yes | Yes | ACIQ | HRCU-A-CB (Split System: Heat Pump with Remote Outdoor Unit-Air-Source) | Centrally-Ducted | DLCURAH36ABK | EA*4X48L24A* | *95ESN1002120A* | 36600 | 16 | 10 | 8.5 | 38500 | 34800 | 90.39% | 2.08 | 29000 | R-410A
213069502 | 3.12 | Yes | No | ACIQ | HRCU-A-CB (Split System: Heat Pump with Remote Outdoor Unit-Air-Source) | Centrally-Ducted | DLCURAH36ABK | EA*4X48L24A* | *95ESN1002122A* | 37400 | 15.5 | 10 | 8.5 | 38500 | 35000 | 90.91% | 2.14 | 29200 | R-410A
213069519 | 2.97 | Yes | No | ACIQ | HRCU-A-CB (Split System: Heat Pump with Remote Outdoor Unit-Air-Source) | Centrally-Ducted | DLCURAH36ABK | END4X42L17** | *80VTL0701716A* | 35600 | 16 | 10 | 8.1 | 38500 | 35000 | 90.91% | 1.96 | 29200 | R-410A
213069535 | 2.98 | Yes | No | ACIQ | HRCU-A-CB (Split System: Heat Pump with Remote Outdoor Unit-Air-Source) | Centrally-Ducted | DLCURAH36ABK | EN(A,D,W)4X48L21** | *80ES(N,L)0702116A* | 35800 | 16.5 | 10 | 8.1 | 38500 | 34800 | 90.39% | 2 | 29200 | R-410A
213298103 | 2.83 | Yes | Yes | COLEMAN | HRCU-A-CB (Split System: Heat Pump with Remote Outdoor Unit-Air-Source) | Centrally-Ducted | HMH72B341 | XAFB36DBCN1+JMET12BS2N1 |  | 34000 | 18.5 | 10.5 | 8.5 | 33800 | 23800 | 70.41% | 2.12 | 25200 | R-410A
213297668 | 2.72 | No | No | COLEMAN | HRCU-A-CB (Split System: Heat Pump with Remote Outdoor Unit-Air-Source) | Centrally-Ducted | HMH72B341 | XAHB30CXXN1+JMVT12BC2N1+TXV |  | 32600 | 17.5 | 9.5 | 8.1 | 32400 | 22800 | 70.37% | 2.02 | 25800 | R-410A
213297718 | 2.7 | No | No | COLEMAN | HRCU-A-CB (Split System: Heat Pump with Remote Outdoor Unit-Air-Source) | Centrally-Ducted | HMH72B341 | XAFC30CXXN1+TXV | Z9ES060B12SMPS1 | 32400 | 17 | 9.5 | 8.1 | 33000 | 23200 | 70.3% | 2.02 | 25600 | R-410A
213297903 | 2.78 | No | No | COLEMAN | HRCU-A-CB (Split System: Heat Pump with Remote Outdoor Unit-Air-Source) | Centrally-Ducted | HMH72B341 | XAUB36DXXN1+TXV | Z9ES060A10SMPS1 | 33400 | 18.5 | 9.5 | 8.1 | 32800 | 23200 | 70.73% | 2.02 | 25000 | R-410A
211397328 | 2.8 | No | No | FRASER-JOHNSTON | HRCU-A-CB (Split System: Heat Pump with Remote Outdoor Unit-Air-Source) | Centrally-Ducted | HMH72B341 | XAHD48FBCN1 | TPLC080C16MP13 | 33600 | 16 | 9 | 8.5 | 32400 | 23800 | 73.46% | 2.06 | 25200 | R-410A
216623469 | 3 | Yes | No | MOOVAIR | HRCU-A-C (Split System: Heat Pump with Remote Outdoor Unit with No Indoor Fan --Air Source) | Centrally-Ducted | MSHMB36R2AN1 | MCHMA36RBAS1 |  | 36000 | 15.8 | 10.7 | 9.4 | 38000 | 36000 | 94.74% | 1.9 | 29200 | R-454B
213070806 | 2.07 | Yes | Yes | ACIQ | HRCU-A-CB (Split System: Heat Pump with Remote Outdoor Unit-Air-Source) | Centrally-Ducted | DLCURAH24ABK | EA*4X37L21A* | *80ES(N,L)0451712A* | 24800 | 17 | 10.5 | 8.5 | 25400 | 21000 | 82.68% | 1.76 | 18700 | R-410A
213062620 | 2.02 | Yes | Yes | ACIQ | HRCU-A-CB (Split System: Heat Pump with Remote Outdoor Unit-Air-Source) | Centrally-Ducted | HVH825GKA2* | EA*4X37L17A*+WALLCON | *96CTN0801714A* | 24200 | 16.5 | 11 | 8.1 | 21400 | 16700 | 78.04% | 1.98 | 20800 | R-410A
213062722 | 2.03 | Yes | Yes | ACIQ | HRCU-A-CB (Split System: Heat Pump with Remote Outdoor Unit-Air-Source) | Centrally-Ducted | HVH825GKA2* | EA*4X25L17A*+WALLCON | *80CSU0401712A* | 24400 | 17 | 11 | 8.1 | 21200 | 16600 | 78.3% | 2.02 | 20600 | R-410A
212988693 | 1.95 | Yes | Yes | KEEPRITE | HRCU-A-CB (Split System: Heat Pump with Remote Outdoor Unit-Air-Source) | Centrally-Ducted | DLCURAH24ABK | EA*4X36L21A* | *95MSU0401712A* | 23400 | 17 | 10 | 8.5 | 26000 | 24400 | 93.85% | 2.02 | 19000 | R-410A
212988645 | 1.95 | Yes | Yes | KEEPRITE | HRCU-A-CB (Split System: Heat Pump with Remote Outdoor Unit-Air-Source) | Centrally-Ducted | DLCURAH24ABK | EA*4X24L17A* | *95MSU0401712A* | 23400 | 16.5 | 10 | 8.5 | 27000 | 26200 | 97.04% | 2.2 | 19500 | R-410A
212988043 | 2.57 | No | No | KEEPRITE | HRCU-A-CB (Split System: Heat Pump with Remote Outdoor Unit-Air-Source) | Centrally-Ducted | DLCURAH30ABK | EA*4X37L21A* | *96MSN1002120A* | 30800 | 15.2 | 9 | 8.5 | 33200 | 26200 | 78.92% | 1.84 | 23200 | R-410A
212986955 | 1.95 | Yes | No | KEEPRITE | HRCU-A-CB (Split System: Heat Pump with Remote Outdoor Unit-Air-Source) | Centrally-Ducted | DLCURAH24ABK | EN(A,D)4X30L14** | *96MSN0601412A* | 23400 | 16.5 | 10 | 8.1 | 26400 | 24600 | 93.18% | 2.04 | 19200 | R-410A
213073421 | 2.6 | No | No | ACIQ | HRCU-A-CB (Split System: Heat Pump with Remote Outdoor Unit-Air-Source) | Centrally-Ducted | DLCURAH30ABK | EA*4X43L21A* | *80ESU0401712A* | 31200 | 15.2 | 9 | 8.1 | 33400 | 26000 | 77.84% | 1.86 | 23200 | R-410A
215940161 | 2.82 | Yes | Yes | KEEPRITE | HRCU-A-CB (Split System: Heat Pump with Remote Outdoor Unit-Air-Source) | Centrally-Ducted | C5H3V36*K*AAA* | ESH5X48M12A*+WALLCON | *97CTN1002122A* | 33800 | 19.5 | 11.7 | 9 | 34600 | 26400 | 76.3% | 1.92 | 30400 | R-454B
215940261 | 2.97 | Yes | Yes | KEEPRITE | HRCU-A-CB (Split System: Heat Pump with Remote Outdoor Unit-Air-Source) | Centrally-Ducted | C5H3V36*K*AAA* | EVM5X44M21A*+WALLCON | *96CTN0802120B* | 35600 | 21.5 | 12 | 8.5 | 38000 | 28600 | 75.26% | 2.04 | 32800 | R-454B
215940481 | 2.95 | Yes | Yes | KEEPRITE | HRCU-A-CB (Split System: Heat Pump with Remote Outdoor Unit-Air-Source) | Centrally-Ducted | C5H3V36*K*AAA* | EVM5X60M24A*+WALLCON | *97CTN0802120A* | 35400 | 21.5 | 12 | 8.5 | 38000 | 28600 | 75.26% | 2.04 | 32800 | R-454B
215940511 | 2.87 | Yes | Yes | KEEPRITE | HRCU-A-CB (Split System: Heat Pump with Remote Outdoor Unit-Air-Source) | Centrally-Ducted | C5H3V36*K*AAA* | EVD5X36M21A*+WALLCON | *96CTN0802120B* | 34400 | 20.5 | 11.7 | 8.5 | 38500 | 28200 | 73.25% | 2.04 | 32200 | R-454B
215940611 | 2.93 | Yes | Yes | KEEPRITE | HRCU-A-CB (Split System: Heat Pump with Remote Outdoor Unit-Air-Source) | Centrally-Ducted | C5H3V36*K*AAA* | EVD5X38M17A*+WALLCON | *97CTN0801716A* | 35200 | 21 | 11.7 | 8.5 | 38500 | 29200 | 75.84% | 2.06 | 33400 | R-454B
215939911 | 2.87 | Yes | Yes | KEEPRITE | HRCU-A-CB (Split System: Heat Pump with Remote Outdoor Unit-Air-Source) | Centrally-Ducted | C5H3V36*K*AAA* | EA*5X61M24A*+WALLCON | *97CTN0802120A* | 34400 | 20.5 | 12 | 9.5 | 34400 | 26000 | 75.58% | 2.06 | 30000 | R-454B
215939811 | 2.83 | Yes | Yes | KEEPRITE | HRCU-A-CB (Split System: Heat Pump with Remote Outdoor Unit-Air-Source) | Centrally-Ducted | C5H3V36*K*AAA* | EA*5X60M24A*+WALLCON | *97CTN1002122A* | 34000 | 20.5 | 12 | 9.5 | 34000 | 25800 | 75.88% | 2.06 | 29800 | R-454B
215678309 | 1.93 | Yes | Yes | DAY & NIGHT | HRCU-A-CB (Split System: Heat Pump with Remote Outdoor Unit-Air-Source) | Centrally-Ducted | C5H0V24*K*AAA* | EA*5X36M17A*+WALLCON | *80CSU0401712B* | 23200 | 17 | 10 | 8.5 | 23400 | 16500 | 70.51% | 2 | 19900 | R-454B
210470273 | 2.73 | Yes | Yes | KENMORE | HRCU-A-CB (Split System: Heat Pump with Remote Outdoor Unit-Air-Source) | Centrally-Ducted | (C,H,T)VH837GKA2* | EA*4X60L24A*+WALLCON | *80CTL0902120A* | 32800 | 17.5 | 11.7 | 8.5 | 31800 | 24800 | 77.99% | 1.98 | 31000 | R-410A
212984633 | 2.03 | Yes | Yes | KEEPRITE | HRCU-A-CB (Split System: Heat Pump with Remote Outdoor Unit-Air-Source) | Centrally-Ducted | DLCURAH24ABK | EA*4X37L17A* | *92MSN0801716A* | 24400 | 17.5 | 10.5 | 8.5 | 25400 | 21800 | 85.83% | 1.82 | 18900 | R-410A
212984549 | 2.5 | No | No | KEEPRITE | HRCU-A-CB (Split System: Heat Pump with Remote Outdoor Unit-Air-Source) | Centrally-Ducted | DLCURAH30ABK | END4X42L17** | *92MSN0801716A* | 30000 | 15.2 | 9 | 8.1 | 34000 | 27200 | 80% | 1.82 | 23400 | R-410A
212985851 | 1.95 | Yes | No | KEEPRITE | HRCU-A-CB (Split System: Heat Pump with Remote Outdoor Unit-Air-Source) | Centrally-Ducted | DLCURAH24ABK | EN(A,D)4X30L14** | *96MSN0261410A* | 23400 | 16 | 10 | 8.1 | 26000 | 24000 | 92.31% | 1.98 | 19100 | R-410A
213063297 | 2.62 | Yes | Yes | ACIQ | HRCU-A-CB (Split System: Heat Pump with Remote Outdoor Unit-Air-Source) | Centrally-Ducted | HVH837GKA2* | EA*4X36L17A*+WALLCON | *80CTL0701412A* | 31400 | 17.5 | 11 | 8.1 | 33400 | 24400 | 73.05% | 1.84 | 31400 | R-410A
213063306 | 2.62 | Yes | Yes | ACIQ | HRCU-A-CB (Split System: Heat Pump with Remote Outdoor Unit-Air-Source) | Centrally-Ducted | HVH837GKA2* | EA*4X36L21A*+WALLCON | *97CMN0602120A* | 31400 | 17 | 11 | 8.1 | 33600 | 24600 | 73.21% | 1.84 | 31400 | R-410A
213063308 | 2.65 | Yes | Yes | ACIQ | HRCU-A-CB (Split System: Heat Pump with Remote Outdoor Unit-Air-Source) | Centrally-Ducted | HVH837GKA2* | EA*4X42L21A*+WALLCON | *80CTL0701716A* | 31800 | 17 | 11 | 8.1 | 33200 | 24600 | 74.1% | 1.88 | 31400 | R-410A
213063351 | 2.7 | Yes | Yes | ACIQ | HRCU-A-CB (Split System: Heat Pump with Remote Outdoor Unit-Air-Source) | Centrally-Ducted | HVH837GKA2* | EHD4X42AAL+WALLCON | *80CTL0902120A* | 32400 | 16.5 | 11 | 8.1 | 33200 | 24800 | 74.7% | 1.96 | 31600 | R-410A
210473323 | 2 | Yes | No | KENMORE | HRCU-A-CB (Split System: Heat Pump with Remote Outdoor Unit-Air-Source) | Centrally-Ducted | (C,H,T)VH825GKA3* | EA*4X48L21A*+WALLCON | *80CSU1002120A* | 24000 | 16.5 | 10.5 | 8.1 | 21000 | 16600 | 79.05% | 2 | 20400 | R-410A
213069231 | 2.58 | No | No | ACIQ | HRCU-A-CB (Split System: Heat Pump with Remote Outdoor Unit-Air-Source) | Centrally-Ducted | DLCURAH30ABK | FXM4X36**AL |  | 31000 | 15.2 | 9 | 8.1 | 33600 | 26400 | 78.57% | 1.82 | 23200 | R-410A
215942387 | 2.93 | Yes | Yes | KEEPRITE | HRCU-A-CB (Split System: Heat Pump with Remote Outdoor Unit-Air-Source) | Centrally-Ducted | C5H3V36*K*AAA* | EVM5X49M21A*+WALLCON | *97CMN0601714B* | 35200 | 21 | 11.7 | 8.5 | 37400 | 28000 | 74.87% | 2.06 | 32000 | R-454B
215940901 | 2.97 | Yes | Yes | KEEPRITE | HRCU-A-CB (Split System: Heat Pump with Remote Outdoor Unit-Air-Source) | Centrally-Ducted | C5H3V36*K*AAA* | EVD5X60M24A*+WALLCON | *97CTN1002122A* | 35600 | 22 | 12.5 | 8.5 | 38000 | 28400 | 74.74% | 2.04 | 32800 | R-454B
215940701 | 2.95 | Yes | Yes | KEEPRITE | HRCU-A-CB (Split System: Heat Pump with Remote Outdoor Unit-Air-Source) | Centrally-Ducted | C5H3V36*K*AAA* | EVD5X42M24A*+WALLCON | *97CTN0802120A* | 35400 | 21.5 | 12 | 8.5 | 38000 | 28600 | 75.26% | 2.04 | 32800 | R-454B
215940751 | 2.92 | Yes | Yes | KEEPRITE | HRCU-A-CB (Split System: Heat Pump with Remote Outdoor Unit-Air-Source) | Centrally-Ducted | C5H3V36*K*AAA* | EVD5X48M24A*+WALLCON | *97CTN1002122A* | 35000 | 21.5 | 12 | 8.5 | 38000 | 28200 | 74.21% | 2.02 | 32400 | R-454B
215678249 | 1.98 | Yes | Yes | DAY & NIGHT | HRCU-A-CB (Split System: Heat Pump with Remote Outdoor Unit-Air-Source) | Centrally-Ducted | C5H0V24*K*AAA* | EA*5X25M17A*+WALLCON | *97CTN0601716A* | 23800 | 17 | 10 | 9 | 23400 | 16500 | 70.51% | 2 | 19800 | R-454B
215683059 | 4.71 | No | No | DAY & NIGHT | HRCU-A-CB (Split System: Heat Pump with Remote Outdoor Unit-Air-Source) | Centrally-Ducted | C5H0V60*K*AAA* | EVD5X60M24A*+WALLCON | *96CTN0802120B* | 56500 | 18 | 9 | 9 | 63500 | 44500 | 70.08% | 2.08 | 56000 | R-454B
215935367 | 2.97 | Yes | Yes | AIRQUEST | HRCU-A-CB (Split System: Heat Pump with Remote Outdoor Unit-Air-Source) | Centrally-Ducted | H5H3V36*K*AAA* | EVM5X60M24A*+WALLCON | *80CTL1352422B* | 35600 | 22 | 12.5 | 8.5 | 38000 | 28400 | 74.74% | 2.04 | 32600 | R-454B
215677189 | 4.71 | No | No | DAY & NIGHT | HRCU-A-CB (Split System: Heat Pump with Remote Outdoor Unit-Air-Source) | Centrally-Ducted | C5H0V60*K*AAA* | EVM5X60M24A*+WALLCON | *97CMN1202422B* | 56500 | 18.5 | 9 | 9 | 63000 | 44500 | 70.63% | 2.08 | 55500 | R-454B
215677509 | 4.63 | No | No | DAY & NIGHT | HRCU-A-CB (Split System: Heat Pump with Remote Outdoor Unit-Air-Source) | Centrally-Ducted | C5H0V60*K*AAA* | EVD5X60M24A*+WALLCON | *97CMN0602120B* | 55500 | 17.5 | 8.5 | 8.5 | 64000 | 45500 | 71.09% | 1.94 | 57000 | R-454B
215677559 | 4.71 | No | No | DAY & NIGHT | HRCU-A-CB (Split System: Heat Pump with Remote Outdoor Unit-Air-Source) | Centrally-Ducted | C5H0V60*K*AAA* | EVD5X60M24A*+WALLCON | *96CTN1202422B* | 56500 | 18.5 | 9 | 9 | 63000 | 44500 | 70.63% | 2.08 | 55500 | R-454B
213069560 | 2.97 | Yes | No | ACIQ | HRCU-A-CB (Split System: Heat Pump with Remote Outdoor Unit-Air-Source) | Centrally-Ducted | DLCURAH36ABK | EN(A,D,W)4X48L21** | *96VSN0601714A* | 35600 | 15.5 | 10 | 8.1 | 38500 | 35000 | 90.91% | 2 | 29200 | R-410A
212989509 | 2.97 | Yes | Yes | KEEPRITE | HRCU-A-CB (Split System: Heat Pump with Remote Outdoor Unit-Air-Source) | Centrally-Ducted | DLCURAH36ABK | EA*4X48L24A* | *95MSU0802120A* | 35600 | 16.5 | 10 | 8.5 | 37800 | 34600 | 91.53% | 2.02 | 29000 | R-410A
212989557 | 2.5 | No | No | KEEPRITE | HRCU-A-CB (Split System: Heat Pump with Remote Outdoor Unit-Air-Source) | Centrally-Ducted | DLCURAH30ABK | EA*4X42L24A* | *95MSU0802120A* | 30000 | 15.2 | 9 | 8.1 | 34200 | 27600 | 80.7% | 1.8 | 23600 | R-410A
212984997 | 2.52 | No | No | KEEPRITE | HRCU-A-CB (Split System: Heat Pump with Remote Outdoor Unit-Air-Source) | Centrally-Ducted | DLCURAH30ABK | EA*4X42L24A* | *92MSN0802120A* | 30200 | 15.2 | 9 | 8.1 | 34200 | 27400 | 80.12% | 1.8 | 23400 | R-410A
212989209 | 2.02 | Yes | Yes | KEEPRITE | HRCU-A-CB (Split System: Heat Pump with Remote Outdoor Unit-Air-Source) | Centrally-Ducted | DLCURAH24ABK | EA*4X37L21A* | *95MSU0601716A* | 24200 | 17.5 | 10.5 | 8.5 | 25200 | 21600 | 85.71% | 1.82 | 18700 | R-410A
213770996 | 1.95 | Yes | No | BRYANT HEATING AND COOLING SYSTEMS | HRCU-A-CB (Split System: Heat Pump with Remote Outdoor Unit-Air-Source) | Centrally-Ducted | 288BNV025*0**B* | CAP**3621AL*+UI | 986TD42060C17*** | 23400 | 16.5 | 10.5 | 8.1 | 21600 | 16700 | 77.31% | 1.94 | 20800 | R-410A
213771046 | 2.02 | Yes | Yes | BRYANT HEATING AND COOLING SYSTEMS | HRCU-A-CB (Split System: Heat Pump with Remote Outdoor Unit-Air-Source) | Centrally-Ducted | 288BNV025*0**B* | CAP**3717AL*+UI | 88*TB48070C17*** | 24200 | 16.5 | 11 | 8.1 | 21400 | 16700 | 78.04% | 2 | 20800 | R-410A
213771296 | 1.97 | Yes | No | BRYANT HEATING AND COOLING SYSTEMS | HRCU-A-CB (Split System: Heat Pump with Remote Outdoor Unit-Air-Source) | Centrally-Ducted | 288BNV025*0**B* | CAP**4221AL*+UI | 935CB48060C17*** | 23600 | 16.5 | 10.5 | 8.1 | 21400 | 16700 | 78.04% | 1.96 | 20800 | R-410A
213771396 | 1.98 | Yes | Yes | BRYANT HEATING AND COOLING SYSTEMS | HRCU-A-CB (Split System: Heat Pump with Remote Outdoor Unit-Air-Source) | Centrally-Ducted | 288BNV025*0**B* | CAP**4224AL*+UI | 987MC66100C21*** | 23800 | 16.5 | 11 | 8.1 | 21400 | 16600 | 77.57% | 1.96 | 20600 | R-410A
213771496 | 2.02 | Yes | No | BRYANT HEATING AND COOLING SYSTEMS | HRCU-A-CB (Split System: Heat Pump with Remote Outdoor Unit-Air-Source) | Centrally-Ducted | 288BNV025*0**B* | CAP**4321AL*+UI | 987MC42060C17*** | 24200 | 16.5 | 10.5 | 8.1 | 21200 | 16700 | 78.77% | 2.02 | 20600 | R-410A
212986135 | 1.93 | No | No | KEEPRITE | HRCU-A-CB (Split System: Heat Pump with Remote Outdoor Unit-Air-Source) | Centrally-Ducted | DLCURAH24ABK | EA*4X24L14A* | *96MSN0401410A* | 23200 | 16 | 9.5 | 8.5 | 27000 | 26600 | 98.52% | 2.22 | 19500 | R-410A
212986255 | 1.95 | Yes | No | KEEPRITE | HRCU-A-CB (Split System: Heat Pump with Remote Outdoor Unit-Air-Source) | Centrally-Ducted | DLCURAH24ABK | EN(A,D)4X30L17** | *96MSN0401410A* | 23400 | 16 | 10 | 8.1 | 26400 | 24400 | 92.42% | 2.02 | 19200 | R-410A
212989257 | 1.97 | Yes | Yes | KEEPRITE | HRCU-A-CB (Split System: Heat Pump with Remote Outdoor Unit-Air-Source) | Centrally-Ducted | DLCURAH24ABK | EN(A,D)4X36L21** | *95MSU0601716A* | 23600 | 17 | 10.5 | 8.5 | 26400 | 24400 | 92.42% | 2.02 | 19100 | R-410A
212987803 | 1.98 | Yes | Yes | KEEPRITE | HRCU-A-CB (Split System: Heat Pump with Remote Outdoor Unit-Air-Source) | Centrally-Ducted | DLCURAH24ABK | EA*4X36L21A* | *96MSN0802120A* | 23800 | 17 | 10 | 8.5 | 26200 | 23600 | 90.08% | 1.96 | 19100 | R-410A
212986885 | 2.02 | Yes | Yes | KEEPRITE | HRCU-A-CB (Split System: Heat Pump with Remote Outdoor Unit-Air-Source) | Centrally-Ducted | DLCURAH24ABK | EA*4X25L17A* | *96MSN0601412A* | 24200 | 17 | 10 | 8.5 | 25200 | 21800 | 86.51% | 1.82 | 18700 | R-410A
212986935 | 1.93 | Yes | Yes | KEEPRITE | HRCU-A-CB (Split System: Heat Pump with Remote Outdoor Unit-Air-Source) | Centrally-Ducted | DLCURAH24ABK | EN(A,D)4X24L14** | *96MSN0601412A* | 23200 | 16.5 | 10 | 8.5 | 27000 | 25200 | 93.33% | 2.1 | 19500 | R-410A
212986651 | 1.93 | Yes | No | KEEPRITE | HRCU-A-CB (Split System: Heat Pump with Remote Outdoor Unit-Air-Source) | Centrally-Ducted | DLCURAH24ABK | EN(A,D)4X36L21** | *96MSN0401712A* | 23200 | 15.5 | 10 | 8.1 | 26000 | 24400 | 93.85% | 2.02 | 19100 | R-410A
212986231 | 1.93 | Yes | Yes | KEEPRITE | HRCU-A-CB (Split System: Heat Pump with Remote Outdoor Unit-Air-Source) | Centrally-Ducted | DLCURAH24ABK | EN(A,D)4X24L17** | *96MSN0401410A* | 23200 | 16 | 10 | 8.5 | 27000 | 25200 | 93.33% | 2.1 | 19500 | R-410A
212986267 | 1.95 | Yes | No | KEEPRITE | HRCU-A-CB (Split System: Heat Pump with Remote Outdoor Unit-Air-Source) | Centrally-Ducted | DLCURAH24ABK | EN(A,D,W)4X36L17** | *96MSN0401410A* | 23400 | 16 | 10 | 8.1 | 26400 | 24400 | 92.42% | 2.02 | 19200 | R-410A
214398421 | 4.5 | Yes | Yes | COLEMAN | HRCU-A-CB (Split System: Heat Pump with Remote Outdoor Unit-Air-Source) | Centrally-Ducted | HH860E2S11 | CTF60C5CHS1+JME16C2SN1 |  | 54000 | 19 | 12 | 9 | 53500 | 38500 | 71.96% | 2 | 36600 | R-454B
214296071 | 2.5 | Yes | No | Econas | HRCU-A-C (Split System: Heat Pump with Remote Outdoor Unit with No Indoor Fan --Air Source) | Centrally-Ducted | EOD30U-30HFN1-MR0(X) | EAC-36HWDN1-MN0 |  | 30000 | 15.5 | 10.5 | 9.7 | 33000 | 27000 | 81.82% | 1.85 | 22600 | R-410A
214398637 | 3.63 | Yes | Yes | COLEMAN | HRCU-A-CB (Split System: Heat Pump with Remote Outdoor Unit-Air-Source) | Centrally-Ducted | HH860E2S11 | CTF60C5CGS1 | TM8V100C16MP12 | 43500 | 18 | 11.7 | 9 | 44000 | 33400 | 75.91% | 2 | 32200 | R-454B
215941211 | 3.75 | Yes | Yes | KEEPRITE | HRCU-A-CB (Split System: Heat Pump with Remote Outdoor Unit-Air-Source) | Centrally-Ducted | C5H3V48*K*AAA* | ESH5X60M12A*+WALLCON | *96CTN0802120B* | 45000 | 20 | 11 | 9 | 48500 | 36600 | 75.46% | 1.82 | 39500 | R-454B
210472993 | 1.98 | Yes | Yes | KENMORE | HRCU-A-CB (Split System: Heat Pump with Remote Outdoor Unit-Air-Source) | Centrally-Ducted | (C,H,T)VH825GKA3* | EA*4X42L24A*+WALLCON | *95CSU0802120A* | 23800 | 17 | 11 | 8.1 | 21400 | 16600 | 77.57% | 1.96 | 20600 | R-410A
213770545 | 1.93 | Yes | No | CARRIER | HRCU-A-CB (Split System: Heat Pump with Remote Outdoor Unit-Air-Source) | Centrally-Ducted | 25VNA825A*031* | CAP**2417AL*+UI | 59MN7C080C17**14 | 23200 | 16 | 10.5 | 8.1 | 22000 | 16800 | 76.36% | 1.9 | 21000 | R-410A
214396396 | 2.87 | Yes | Yes | COLEMAN | HRCU-A-CB (Split System: Heat Pump with Remote Outdoor Unit-Air-Source) | Centrally-Ducted | HH836E2S11 | CTF36C5CDS1+JMC17C2SN1 |  | 34400 | 19 | 11.7 | 9 | 31600 | 25400 | 80.38% | 2 | 27600 | R-454B
214719833 | 2.77 | Yes | Yes | COLEMAN | HRCU-A-CB (Split System: Heat Pump with Remote Outdoor Unit-Air-Source) | Centrally-Ducted | HH836E2S11 | CTU48C5XFS1+TXV | TMLE080C16MP11 | 33200 | 19 | 11 | 9 | 31200 | 25400 | 81.41% | 2 | 26000 | R-454B
215941331 | 3.79 | Yes | Yes | KEEPRITE | HRCU-A-CB (Split System: Heat Pump with Remote Outdoor Unit-Air-Source) | Centrally-Ducted | C5H3V48*K*AAA* | EVM5X49M21A*+WALLCON | *96CTN0802120B* | 45500 | 20.5 | 11 | 8.1 | 53000 | 38500 | 72.64% | 1.95 | 43500 | R-454B
212986603 | 2 | Yes | No | KEEPRITE | HRCU-A-CB (Split System: Heat Pump with Remote Outdoor Unit-Air-Source) | Centrally-Ducted | DLCURAH24ABK | EA*4X37L21A* | *96MSN0401712A* | 24000 | 16 | 10 | 8.1 | 25200 | 22000 | 87.3% | 1.82 | 18800 | R-410A
212986639 | 1.93 | Yes | No | KEEPRITE | HRCU-A-CB (Split System: Heat Pump with Remote Outdoor Unit-Air-Source) | Centrally-Ducted | DLCURAH24ABK | EN(A,D,W)4X36L17** | *96MSN0401712A* | 23200 | 15.5 | 10 | 8.1 | 26000 | 24400 | 93.85% | 2.02 | 19100 | R-410A
212989497 | 2.97 | Yes | Yes | KEEPRITE | HRCU-A-CB (Split System: Heat Pump with Remote Outdoor Unit-Air-Source) | Centrally-Ducted | DLCURAH36ABK | EA*4X48L21A* | *95MSU0802120A* | 35600 | 16.5 | 10 | 8.5 | 37800 | 34600 | 91.53% | 2.02 | 29000 | R-410A
212988409 | 2.97 | Yes | Yes | KEEPRITE | HRCU-A-CB (Split System: Heat Pump with Remote Outdoor Unit-Air-Source) | Centrally-Ducted | DLCURAH36ABK | EA*4X48L24A* | *96MSN1402422A* | 35600 | 16.5 | 10 | 8.5 | 37800 | 34600 | 91.53% | 2.02 | 29000 | R-410A
212984967 | 2.5 | No | No | KEEPRITE | HRCU-A-CB (Split System: Heat Pump with Remote Outdoor Unit-Air-Source) | Centrally-Ducted | DLCURAH30ABK | EA*4X36L21A* | *92MSN0802120A* | 30000 | 15.2 | 9 | 8.1 | 34400 | 28000 | 81.4% | 1.78 | 23600 | R-410A
212984081 | 1.98 | Yes | Yes | KEEPRITE | HRCU-A-CB (Split System: Heat Pump with Remote Outdoor Unit-Air-Source) | Centrally-Ducted | DLCURAH24ABK | EA*4X36L21A* | *92MSN0601714A* | 23800 | 17.5 | 10 | 8.5 | 26200 | 23600 | 90.08% | 1.96 | 19100 | R-410A
215678299 | 1.92 | Yes | Yes | DAY & NIGHT | HRCU-A-CB (Split System: Heat Pump with Remote Outdoor Unit-Air-Source) | Centrally-Ducted | C5H0V24*K*AAA* | EA*5X30M17A*+WALLCON | *97CTN0801716A* | 23000 | 16.5 | 10 | 9 | 23800 | 16700 | 70.17% | 1.86 | 20200 | R-454B
214239623 | 2.62 | Yes | Yes | CARRIER | HRCU-A-CB (Split System: Heat Pump with Remote Outdoor Unit-Air-Source) | Centrally-Ducted | 25VNA837A*030* | CNPV*3621AL*+UI | 59TN6C100C21**22 | 31400 | 16.5 | 11 | 8.1 | 33000 | 24000 | 72.73% | 1.82 | 31000 | R-410A
215941051 | 3.79 | Yes | Yes | KEEPRITE | HRCU-A-CB (Split System: Heat Pump with Remote Outdoor Unit-Air-Source) | Centrally-Ducted | C5H3V48*K*AAA* | EA*5X61M21A*+WALLCON | *80CSU0401712B* | 45500 | 21.5 | 11.5 | 9.5 | 48500 | 36800 | 75.88% | 2 | 40000 | R-454B
213063315 | 2.65 | Yes | Yes | ACIQ | HRCU-A-CB (Split System: Heat Pump with Remote Outdoor Unit-Air-Source) | Centrally-Ducted | HVH837GKA2* | EA*4X42L24A*+WALLCON | *80CTL0902120A* | 31800 | 17.5 | 11.5 | 8.1 | 33200 | 24400 | 73.49% | 1.9 | 31400 | R-410A
213067500 | 1.97 | Yes | Yes | ACIQ | HRCU-A-CB (Split System: Heat Pump with Remote Outdoor Unit-Air-Source) | Centrally-Ducted | HVH825GKA2* | EA*4X42L21A*+WALLCON | *96CTN0601714A* | 23600 | 16.5 | 11 | 8.1 | 21400 | 16700 | 78.04% | 1.94 | 20800 | R-410A
213067520 | 2.03 | Yes | Yes | ACIQ | HRCU-A-CB (Split System: Heat Pump with Remote Outdoor Unit-Air-Source) | Centrally-Ducted | HVH825GKA2* | EA*4X43L21A*+WALLCON | *80CTL0701716A* | 24400 | 17 | 11 | 8.5 | 21200 | 16600 | 78.3% | 2.02 | 20600 | R-410A
213067545 | 2 | Yes | Yes | ACIQ | HRCU-A-CB (Split System: Heat Pump with Remote Outdoor Unit-Air-Source) | Centrally-Ducted | HVH825GKA2* | EA*4X48L21A*+WALLCON | *97CMN0801714A* | 24000 | 16.5 | 11 | 8.1 | 21000 | 16600 | 79.05% | 2 | 20600 | R-410A
213067570 | 2.02 | Yes | No | ACIQ | HRCU-A-CB (Split System: Heat Pump with Remote Outdoor Unit-Air-Source) | Centrally-Ducted | HVH825GKA2* | EHD4X42AAL+WALLCON | *96CTN1202422A* | 24200 | 16 | 10.5 | 8.1 | 21400 | 16600 | 77.57% | 2 | 20600 | R-410A
213063324 | 2.68 | Yes | Yes | ACIQ | HRCU-A-CB (Split System: Heat Pump with Remote Outdoor Unit-Air-Source) | Centrally-Ducted | HVH837GKA2* | EA*4X48L21A*+WALLCON | *97CMN0602120A* | 32200 | 17 | 11 | 8.1 | 32800 | 25200 | 76.83% | 1.96 | 31800 | R-410A
213063342 | 2.68 | Yes | Yes | ACIQ | HRCU-A-CB (Split System: Heat Pump with Remote Outdoor Unit-Air-Source) | Centrally-Ducted | HVH837GKA2* | EHD4X36AAL+WALLCON | *80CTL0902120A* | 32200 | 16.5 | 11 | 8.1 | 33200 | 24800 | 74.7% | 1.92 | 31600 | R-410A
213069933 | 2 | Yes | Yes | ACIQ | HRCU-A-CB (Split System: Heat Pump with Remote Outdoor Unit-Air-Source) | Centrally-Ducted | DLCURAH24ABK | EA*4X30L17A* | OMV112K14A | 24000 | 16 | 10 | 8.5 | 26400 | 23000 | 87.12% | 1.9 | 19200 | R-410A
213070142 | 2.08 | Yes | Yes | ACIQ | HRCU-A-CB (Split System: Heat Pump with Remote Outdoor Unit-Air-Source) | Centrally-Ducted | DLCURAH24ABK | EA*4X36L17A* | *80ESU0601716A | 25000 | 16.5 | 10 | 8.5 | 26600 | 21800 | 81.95% | 1.82 | 19300 | R-410A
213070192 | 1.98 | Yes | Yes | ACIQ | HRCU-A-CB (Split System: Heat Pump with Remote Outdoor Unit-Air-Source) | Centrally-Ducted | DLCURAH24ABK | EA*4X36L21A* | *95ESU0401712A* | 23800 | 17 | 10 | 8.5 | 25800 | 23200 | 89.92% | 1.92 | 18900 | R-410A
213070249 | 1.95 | Yes | Yes | ACIQ | HRCU-A-CB (Split System: Heat Pump with Remote Outdoor Unit-Air-Source) | Centrally-Ducted | DLCURAH24ABK | EA*4X36L21A* | *96VTN0401712A* | 23400 | 16 | 10 | 8.5 | 25800 | 23600 | 91.47% | 1.94 | 19000 | R-410A
213070274 | 2.02 | No | No | ACIQ | HRCU-A-CB (Split System: Heat Pump with Remote Outdoor Unit-Air-Source) | Centrally-Ducted | DLCURAH24ABK | EA*4X36L21A* | *95ESN0401712A* | 24200 | 15.2 | 9.5 | 8.5 | 26400 | 22600 | 85.61% | 1.84 | 19300 | R-410A
213070428 | 1.97 | Yes | Yes | ACIQ | HRCU-A-CB (Split System: Heat Pump with Remote Outdoor Unit-Air-Source) | Centrally-Ducted | DLCURAH24ABK | EA*4X36L21A* | OMV098J12* | 23600 | 16.5 | 10 | 8.5 | 25800 | 23200 | 89.92% | 1.94 | 18900 | R-410A
213070458 | 2.05 | Yes | Yes | ACIQ | HRCU-A-CB (Split System: Heat Pump with Remote Outdoor Unit-Air-Source) | Centrally-Ducted | DLCURAH24ABK | EA*4X37L17A* | *96VSN0601714A* | 24600 | 16.5 | 10 | 8.5 | 25600 | 21600 | 84.38% | 1.8 | 19000 | R-410A
213070676 | 2.05 | Yes | Yes | ACIQ | HRCU-A-CB (Split System: Heat Pump with Remote Outdoor Unit-Air-Source) | Centrally-Ducted | DLCURAH24ABK | EA*4X37L21A* | *96VSN0802120A* | 24600 | 17 | 10.5 | 8.5 | 25200 | 21000 | 83.33% | 1.78 | 18600 | R-410A
213070819 | 2.08 | Yes | Yes | ACIQ | HRCU-A-CB (Split System: Heat Pump with Remote Outdoor Unit-Air-Source) | Centrally-Ducted | DLCURAH24ABK | EA*4X37L21A* | *80ES(N,L)0702116A* | 25000 | 17 | 10.5 | 8.5 | 25600 | 20800 | 81.25% | 1.76 | 18700 | R-410A
213071001 | 1.95 | Yes | No | ACIQ | HRCU-A-CB (Split System: Heat Pump with Remote Outdoor Unit-Air-Source) | Centrally-Ducted | DLCURAH24ABK | EN(A,D)4X24L17** | *96VSN0401410A* | 23400 | 15.5 | 10 | 8.5 | 26600 | 24000 | 90.23% | 1.96 | 19500 | R-410A
213071205 | 1.98 | Yes | No | ACIQ | HRCU-A-CB (Split System: Heat Pump with Remote Outdoor Unit-Air-Source) | Centrally-Ducted | DLCURAH24ABK | EN(A,D)4X24L17** | OMV112K14A | 23800 | 15.2 | 10 | 8.5 | 27000 | 23200 | 85.93% | 1.9 | 19700 | R-410A
213071335 | 2.02 | Yes | No | ACIQ | HRCU-A-CB (Split System: Heat Pump with Remote Outdoor Unit-Air-Source) | Centrally-Ducted | DLCURAH24ABK | EN(A,D)4X30L17** | *95ESU0601716A* | 24200 | 16.5 | 10.5 | 8.1 | 26200 | 22800 | 87.02% | 1.9 | 19100 | R-410A
213071380 | 2.03 | Yes | No | ACIQ | HRCU-A-CB (Split System: Heat Pump with Remote Outdoor Unit-Air-Source) | Centrally-Ducted | DLCURAH24ABK | EN(A,D)4X30L17** | *95ESN0601412A* | 24400 | 15.5 | 10 | 8.1 | 26600 | 22600 | 84.96% | 1.86 | 19400 | R-410A
213071512 | 1.95 | Yes | No | ACIQ | HRCU-A-CB (Split System: Heat Pump with Remote Outdoor Unit-Air-Source) | Centrally-Ducted | DLCURAH24ABK | EN(A,D,W)4X36L17** | *96VSN0401410A* | 23400 | 16 | 10 | 8.1 | 25800 | 24000 | 93.02% | 2 | 19000 | R-410A
213069256 | 3.02 | Yes | No | ACIQ | HRCU-A-CB (Split System: Heat Pump with Remote Outdoor Unit-Air-Source) | Centrally-Ducted | DLCURAH36ABK | EA*4X37L17A* | *80ES(N,L)0701716A* | 36200 | 15.5 | 10 | 8.5 | 39500 | 35000 | 88.61% | 2.02 | 29400 | R-410A
213069265 | 3.07 | Yes | No | ACIQ | HRCU-A-CB (Split System: Heat Pump with Remote Outdoor Unit-Air-Source) | Centrally-Ducted | DLCURAH36ABK | EA*4X37L17A* | *92ESN0801716A* | 36800 | 15.2 | 10 | 8.5 | 39500 | 35000 | 88.61% | 2.06 | 29400 | R-410A
213067602 | 2 | Yes | Yes | ACIQ | HRCU-A-CB (Split System: Heat Pump with Remote Outdoor Unit-Air-Source) | Centrally-Ducted | HVH825GKA2* | EN(A,D)4X48L24**+WALLCON | *97CMN0602120A* | 24000 | 16.5 | 11 | 8.1 | 21400 | 16700 | 78.04% | 2 | 20600 | R-410A
213067627 | 2.02 | Yes | Yes | ACIQ | HRCU-A-CB (Split System: Heat Pump with Remote Outdoor Unit-Air-Source) | Centrally-Ducted | HVH825GKA2* | EN(A,D,W)4X48L21**+WALLCON | *95CSU0802120A* | 24200 | 17 | 11.5 | 8.1 | 21200 | 16600 | 78.3% | 2.02 | 20600 | R-410A
213063372 | 2.73 | Yes | Yes | ACIQ | HRCU-A-CB (Split System: Heat Pump with Remote Outdoor Unit-Air-Source) | Centrally-Ducted | HVH837GKA2* | EA*4X37L21A*+WALLCON | *80CSU0601716A* | 32800 | 17 | 11 | 8.5 | 33000 | 25200 | 76.36% | 1.96 | 31800 | R-410A
213063374 | 2.65 | Yes | Yes | ACIQ | HRCU-A-CB (Split System: Heat Pump with Remote Outdoor Unit-Air-Source) | Centrally-Ducted | HVH837GKA2* | EA*4X42L21A*+WALLCON | *80CSU0601716A* | 31800 | 17 | 11 | 8.1 | 33200 | 24400 | 73.49% | 1.86 | 31200 | R-410A
213069281 | 3.02 | Yes | No | ACIQ | HRCU-A-CB (Split System: Heat Pump with Remote Outdoor Unit-Air-Source) | Centrally-Ducted | DLCURAH36ABK | EA*4X37L21A* | *80VSL0451716A* | 36200 | 15.5 | 10 | 8.5 | 38500 | 34800 | 90.39% | 2.06 | 29200 | R-410A
215678359 | 1.98 | Yes | Yes | DAY & NIGHT | HRCU-A-CB (Split System: Heat Pump with Remote Outdoor Unit-Air-Source) | Centrally-Ducted | C5H0V24*K*AAA* | EA*5X37M17A*+WALLCON | *80CSU0601716B* | 23800 | 17 | 10 | 9 | 23400 | 16400 | 70.09% | 2 | 19800 | R-454B
215408660 | 4.5 | No | No | INNOVAIR | HRCU-A-CB (Split System: Heat Pump with Remote Outdoor Unit-Air-Source) | Centrally-Ducted | SOV60H2BA | SAV60BDA |  | 54000 | 15.2 | 8.6 | 8.4 | 54000 | 38000 | 70.37% | 1.8 | 33000 | R-454B
213069324 | 2.95 | No | No | ACIQ | HRCU-A-CB (Split System: Heat Pump with Remote Outdoor Unit-Air-Source) | Centrally-Ducted | DLCURAH36ABK | EA*4X42L21A* | *80VSL0702120A* | 35400 | 16 | 9.5 | 8.1 | 38500 | 35000 | 90.91% | 1.88 | 29400 | R-410A
213063392 | 2.7 | Yes | Yes | ACIQ | HRCU-A-CB (Split System: Heat Pump with Remote Outdoor Unit-Air-Source) | Centrally-Ducted | HVH837GKA2* | EHD4X42AAL+WALLCON | *80CSU0401712A* | 32400 | 16.5 | 11 | 8.1 | 33200 | 24800 | 74.7% | 1.94 | 31600 | R-410A
213063397 | 2.72 | Yes | Yes | ACIQ | HRCU-A-CB (Split System: Heat Pump with Remote Outdoor Unit-Air-Source) | Centrally-Ducted | HVH837GKA2* | EHD4X48AAL+WALLCON | *80CSU1002120A* | 32600 | 16.5 | 11 | 8.1 | 33000 | 25000 | 75.76% | 1.96 | 31600 | R-410A
213067634 | 2 | Yes | Yes | ACIQ | HRCU-A-CB (Split System: Heat Pump with Remote Outdoor Unit-Air-Source) | Centrally-Ducted | HVH825GKA2* | EN(A,D,W)4X48L21**+WALLCON | *97CMN0801714A* | 24000 | 16.5 | 11 | 8.1 | 21400 | 16700 | 78.04% | 2 | 20600 | R-410A
213067636 | 2 | Yes | Yes | ACIQ | HRCU-A-CB (Split System: Heat Pump with Remote Outdoor Unit-Air-Source) | Centrally-Ducted | HVH825GKA2* | END4X42L17**+WALLCON | *80CSU0401712A* | 24000 | 17 | 11 | 8.1 | 21400 | 16600 | 77.57% | 1.98 | 20600 | R-410A
212983247 | 1.95 | Yes | No | KEEPRITE | HRCU-A-CB (Split System: Heat Pump with Remote Outdoor Unit-Air-Source) | Centrally-Ducted | DLCURAH24ABK | EN(A,D)4X36L21** | *92MSN0401712A* | 23400 | 15.5 | 10 | 8.1 | 26200 | 24200 | 92.37% | 1.98 | 19200 | R-410A
214720080 | 2.78 | Yes | Yes | COLEMAN | HRCU-A-CB (Split System: Heat Pump with Remote Outdoor Unit-Air-Source) | Centrally-Ducted | HH836E2S11 | CTU48C5XFS1+TXV | CPLC080C16MP13 | 33400 | 18 | 11 | 9 | 31600 | 25400 | 80.38% | 2 | 26000 | R-454B
213307926 | 4.67 | Yes | No | TOSOT | HSP-A (Single-Package Heat Pump Air-Source) | Centrally-Ducted | TK-H05TCNAA-TU |  |  | 56000 | 17 | 10.6 | 8.3 | 57000 | 45000 | 78.95% | 1.8 | 37000 | R-410A
213069692 | 2.05 | Yes | Yes | ACIQ | HRCU-A-CB (Split System: Heat Pump with Remote Outdoor Unit-Air-Source) | Centrally-Ducted | DLCURAH24ABK | EA*4X25L17A* | *80ESU0401712A* | 24600 | 17.5 | 10.5 | 8.5 | 25400 | 21200 | 83.46% | 1.8 | 18600 | R-410A
213069701 | 2 | Yes | No | ACIQ | HRCU-A-CB (Split System: Heat Pump with Remote Outdoor Unit-Air-Source) | Centrally-Ducted | DLCURAH24ABK | EA*4X25L17A* | *96VTN0601412A* | 24000 | 16.5 | 10 | 8.1 | 25200 | 21600 | 85.71% | 1.82 | 18600 | R-410A
213069708 | 2 | Yes | No | ACIQ | HRCU-A-CB (Split System: Heat Pump with Remote Outdoor Unit-Air-Source) | Centrally-Ducted | DLCURAH24ABK | EA*4X25L17A* | *92ESN0601412A* | 24000 | 17 | 10 | 8.1 | 25000 | 21800 | 87.2% | 1.82 | 18500 | R-410A
213070226 | 2.02 | Yes | Yes | ACIQ | HRCU-A-CB (Split System: Heat Pump with Remote Outdoor Unit-Air-Source) | Centrally-Ducted | DLCURAH24ABK | EA*4X36L21A* | *80VSL0902120A* | 24200 | 17 | 10 | 8.5 | 26000 | 22800 | 87.69% | 1.88 | 19000 | R-410A
212361354 | 2.67 | No | No | TRANE | HRCU-A-C (Split System: Heat Pump with Remote Outdoor Unit with No Indoor Fan --Air Source) | Centrally-Ducted | 4TXD2036A10NU** | 4RXCB036AS3HC** |  | 32000 | 15.2 | 9.5 | 8.5 | 36000 | 26000 | 72.22% | 1.8 | 23200 | R-410A
211230687 | 3.12 | Yes | No | KEEPRITE | HRCU-A-CB (Split System: Heat Pump with Remote Outdoor Unit-Air-Source) | Centrally-Ducted | DLCURAH36ABK | EN(A,D)4X48L24** | *95ESN1402422A* | 37400 | 15.2 | 10 | 8.1 | 40000 | 35200 | 88% | 2.08 | 29400 | R-410A
211230706 | 3.02 | Yes | No | KEEPRITE | HRCU-A-CB (Split System: Heat Pump with Remote Outdoor Unit-Air-Source) | Centrally-Ducted | DLCURAH36ABK | EN(A,D)4X48L24** | *96VSN1002120A* | 36200 | 16 | 10 | 8.1 | 38500 | 34800 | 90.39% | 2.02 | 29200 | R-410A
215682649 | 4.63 | No | No | DAY & NIGHT | HRCU-A-CB (Split System: Heat Pump with Remote Outdoor Unit-Air-Source) | Centrally-Ducted | C5H0V60*K*AAA* | EA*5X61M21A*+WALLCON | *80CSU0601716B* | 55500 | 18 | 9 | 8.5 | 58500 | 41000 | 70.09% | 2.04 | 50500 | R-454B
214396342 | 4.42 | Yes | Yes | COLEMAN | HRCU-A-CB (Split System: Heat Pump with Remote Outdoor Unit-Air-Source) | Centrally-Ducted | HH860E2S11 | CTM60C5CHS1 | TP9C100C20MP13 | 53000 | 19 | 11 | 8.5 | 53500 | 38500 | 71.96% | 2 | 37000 | R-454B
214296070 | 2.42 | Yes | No | Econas | HRCU-A-C (Split System: Heat Pump with Remote Outdoor Unit with No Indoor Fan --Air Source) | Centrally-Ducted | EOD30U-30HFN1-MR0(X) | EVB-36B23T4N1 |  | 29000 | 15.2 | 10 | 8.5 | 31000 | 22600 | 72.9% | 1.8 | 19600 | R-410A
216734895 | 1.97 | Yes | Yes | KEEPRITE | HRCU-A-CB (Split System: Heat Pump with Remote Outdoor Unit-Air-Source) | Centrally-Ducted | D5CUHAH24AAK | EA*5X37M17A* | *80CSU0601716A* | 23600 | 17 | 11 | 8.5 | 21200 | 18800 | 88.68% | 1.94 | 17900 | R-454B
216735043 | 1.92 | Yes | Yes | KEEPRITE | HRCU-A-CB (Split System: Heat Pump with Remote Outdoor Unit-Air-Source) | Centrally-Ducted | D5CUHAH24AAK | EA*5X37M17A* | *80CTL0701716B* | 23000 | 16.5 | 11 | 8.5 | 20800 | 18500 | 88.94% | 1.94 | 17600 | R-454B
213069356 | 2.93 | Yes | No | ACIQ | HRCU-A-CB (Split System: Heat Pump with Remote Outdoor Unit-Air-Source) | Centrally-Ducted | DLCURAH36ABK | EA*4X42L24A* | *80ES(N,L)0702116A* | 35200 | 16 | 10 | 8.1 | 38500 | 35000 | 90.91% | 1.88 | 29400 | R-410A
216736868 | 1.85 | Yes | No | KEEPRITE | HRCU-A-CB (Split System: Heat Pump with Remote Outdoor Unit-Air-Source) | Centrally-Ducted | D5CUHAH24AAK | ESH5X24M12A* | *96VTN0802120B* | 22200 | 15.2 | 10.5 | 8.1 | 21000 | 19000 | 90.48% | 1.9 | 17700 | R-454B
216735949 | 1.97 | Yes | Yes | KEEPRITE | HRCU-A-CB (Split System: Heat Pump with Remote Outdoor Unit-Air-Source) | Centrally-Ducted | D5CUHAH24AAK | EA*5X37M21A* | *95MSU1002122A* | 23600 | 17 | 11 | 8.5 | 21000 | 18600 | 88.57% | 1.96 | 17700 | R-454B
216736034 | 1.9 | Yes | Yes | KEEPRITE | HRCU-A-CB (Split System: Heat Pump with Remote Outdoor Unit-Air-Source) | Centrally-Ducted | D5CUHAH24AAK | EA*5X37M21A* | *96VTN1002120B* | 22800 | 16.5 | 11 | 8.5 | 20400 | 18300 | 89.71% | 1.98 | 17400 | R-454B
216736053 | 1.92 | Yes | Yes | KEEPRITE | HRCU-A-CB (Split System: Heat Pump with Remote Outdoor Unit-Air-Source) | Centrally-Ducted | D5CUHAH24AAK | EA*5X37M21A* | *97VTN0601716A* | 23000 | 16.5 | 11 | 8.5 | 20600 | 18400 | 89.32% | 1.96 | 17500 | R-454B
216735598 | 1.92 | Yes | Yes | KEEPRITE | HRCU-A-CB (Split System: Heat Pump with Remote Outdoor Unit-Air-Source) | Centrally-Ducted | D5CUHAH24AAK | EA*5X37M21A* | *80CTL0451712B* | 23000 | 16 | 11 | 8.5 | 20600 | 18400 | 89.32% | 1.98 | 17500 | R-454B
216735702 | 1.98 | Yes | No | KEEPRITE | HRCU-A-CB (Split System: Heat Pump with Remote Outdoor Unit-Air-Source) | Centrally-Ducted | D5CUHAH24AAK | EA*5X37M21A* | *95CSU1002122B* | 23800 | 15.5 | 11 | 8.5 | 21000 | 18700 | 89.05% | 1.98 | 17800 | R-454B
216735900 | 1.95 | Yes | Yes | KEEPRITE | HRCU-A-CB (Split System: Heat Pump with Remote Outdoor Unit-Air-Source) | Centrally-Ducted | D5CUHAH24AAK | EA*5X37M21A* | *96VSN1002120B* | 23400 | 16.5 | 11 | 8.5 | 20800 | 18500 | 88.94% | 1.96 | 17600 | R-454B
213067380 | 2 | Yes | Yes | ACIQ | HRCU-A-CB (Split System: Heat Pump with Remote Outdoor Unit-Air-Source) | Centrally-Ducted | HVH825GKA3* | EN(A,D,W)4X48L21**+WALLCON | *97CMN0801714A* | 24000 | 16.5 | 11 | 8.1 | 21400 | 16700 | 78.04% | 2 | 20600 | R-410A
213069283 | 3.02 | Yes | Yes | ACIQ | HRCU-A-CB (Split System: Heat Pump with Remote Outdoor Unit-Air-Source) | Centrally-Ducted | DLCURAH36ABK | EA*4X37L21A* | *80VSL0702120A* | 36200 | 16 | 10 | 8.5 | 38500 | 34800 | 90.39% | 2.06 | 29000 | R-410A
213069288 | 3.02 | Yes | Yes | ACIQ | HRCU-A-CB (Split System: Heat Pump with Remote Outdoor Unit-Air-Source) | Centrally-Ducted | DLCURAH36ABK | EA*4X37L21A* | *80ESU1002120A* | 36200 | 16 | 10 | 8.5 | 38500 | 34800 | 90.39% | 2.08 | 29000 | R-410A
213069313 | 3.02 | Yes | No | ACIQ | HRCU-A-CB (Split System: Heat Pump with Remote Outdoor Unit-Air-Source) | Centrally-Ducted | DLCURAH36ABK | EA*4X37L21A* | OMV112K14A | 36200 | 15.5 | 10 | 8.5 | 38500 | 34800 | 90.39% | 2.06 | 29200 | R-410A
213069322 | 2.93 | No | No | ACIQ | HRCU-A-CB (Split System: Heat Pump with Remote Outdoor Unit-Air-Source) | Centrally-Ducted | DLCURAH36ABK | EA*4X42L21A* | *80VSL0451716A* | 35200 | 15.5 | 9.5 | 8.1 | 38500 | 35200 | 91.43% | 1.88 | 29400 | R-410A
213069367 | 2.95 | Yes | No | ACIQ | HRCU-A-CB (Split System: Heat Pump with Remote Outdoor Unit-Air-Source) | Centrally-Ducted | DLCURAH36ABK | EA*4X42L24A* | *80VSL1102422A* | 35400 | 16.5 | 10 | 8.1 | 38500 | 35000 | 90.91% | 1.88 | 29200 | R-410A
213069381 | 2.97 | Yes | No | ACIQ | HRCU-A-CB (Split System: Heat Pump with Remote Outdoor Unit-Air-Source) | Centrally-Ducted | DLCURAH36ABK | EA*4X42L24A* | *96VSN0802120A* | 35600 | 16 | 10 | 8.1 | 38500 | 35000 | 90.91% | 1.9 | 29400 | R-410A
213069424 | 3.07 | Yes | No | ACIQ | HRCU-A-CB (Split System: Heat Pump with Remote Outdoor Unit-Air-Source) | Centrally-Ducted | DLCURAH36ABK | EA*4X43L21A* | *95ESU0601716A* | 36800 | 15.5 | 10 | 8.5 | 38500 | 34800 | 90.39% | 2.1 | 29200 | R-410A
213069431 | 3.07 | Yes | Yes | ACIQ | HRCU-A-CB (Split System: Heat Pump with Remote Outdoor Unit-Air-Source) | Centrally-Ducted | DLCURAH36ABK | EA*4X43L21A* | *96VTN1002122A* | 36800 | 16.5 | 10 | 8.5 | 38500 | 34800 | 90.39% | 2.1 | 29000 | R-410A
213069365 | 2.92 | No | No | ACIQ | HRCU-A-CB (Split System: Heat Pump with Remote Outdoor Unit-Air-Source) | Centrally-Ducted | DLCURAH36ABK | EA*4X42L24A* | *80VSL0902120A* | 35000 | 16 | 9.5 | 8.1 | 38500 | 35000 | 90.91% | 1.86 | 29400 | R-410A
213070260 | 2.03 | Yes | Yes | ACIQ | HRCU-A-CB (Split System: Heat Pump with Remote Outdoor Unit-Air-Source) | Centrally-Ducted | DLCURAH24ABK | EA*4X36L21A* | *96VTN0801716A* | 24400 | 16.5 | 10 | 8.5 | 26200 | 22400 | 85.5% | 1.86 | 19100 | R-410A
213070492 | 2.12 | Yes | Yes | ACIQ | HRCU-A-CB (Split System: Heat Pump with Remote Outdoor Unit-Air-Source) | Centrally-Ducted | DLCURAH24ABK | EA*4X37L17A* | *80ES(N,L)0701716A* | 25400 | 16 | 10 | 8.5 | 26400 | 21000 | 79.55% | 1.76 | 19300 | R-410A
213067397 | 2.02 | Yes | No | ACIQ | HRCU-A-CB (Split System: Heat Pump with Remote Outdoor Unit-Air-Source) | Centrally-Ducted | HVH825GKA3* | EHD4X42AAL+WALLCON | *80CSU0601716A* | 24200 | 16 | 10.5 | 8.1 | 21400 | 16600 | 77.57% | 2 | 20600 | R-410A
213067430 | 2.03 | Yes | Yes | ACIQ | HRCU-A-CB (Split System: Heat Pump with Remote Outdoor Unit-Air-Source) | Centrally-Ducted | HVH825GKA3* | EHD4X48AAL+WALLCON | *80CTL0701412A* | 24400 | 17 | 11 | 8.1 | 21200 | 16500 | 77.83% | 2.02 | 20600 | R-410A
213067498 | 1.98 | Yes | Yes | ACIQ | HRCU-A-CB (Split System: Heat Pump with Remote Outdoor Unit-Air-Source) | Centrally-Ducted | HVH825GKA2* | EA*4X42L21A*+WALLCON | *95CSU0802120A* | 23800 | 16.5 | 11 | 8.1 | 21400 | 16600 | 77.57% | 1.96 | 20600 | R-410A
213067546 | 2 | Yes | Yes | ACIQ | HRCU-A-CB (Split System: Heat Pump with Remote Outdoor Unit-Air-Source) | Centrally-Ducted | HVH825GKA2* | EA*4X48L21A*+WALLCON | *97CMN1002122A* | 24000 | 16.5 | 11 | 8.1 | 21000 | 16500 | 78.57% | 2.02 | 20400 | R-410A
213067565 | 2.02 | Yes | Yes | ACIQ | HRCU-A-CB (Split System: Heat Pump with Remote Outdoor Unit-Air-Source) | Centrally-Ducted | HVH825GKA2* | EHD4X42AAL+WALLCON | *95CSU0802120A* | 24200 | 16 | 11 | 8.1 | 21400 | 16600 | 77.57% | 2 | 20600 | R-410A
213067581 | 2.02 | Yes | No | ACIQ | HRCU-A-CB (Split System: Heat Pump with Remote Outdoor Unit-Air-Source) | Centrally-Ducted | HVH825GKA2* | EHD4X48AAL+WALLCON | *80CTL0701716A* | 24200 | 16.5 | 10.5 | 8.1 | 21200 | 16600 | 78.3% | 2.02 | 20600 | R-410A
213067583 | 2.02 | Yes | Yes | ACIQ | HRCU-A-CB (Split System: Heat Pump with Remote Outdoor Unit-Air-Source) | Centrally-Ducted | HVH825GKA2* | EHD4X48AAL+WALLCON | *80CTL1352422A* | 24200 | 16 | 11 | 8.1 | 21200 | 16600 | 78.3% | 2.02 | 20600 | R-410A
214239370 | 2.73 | Yes | Yes | KEEPRITE | HRCU-A-CB (Split System: Heat Pump with Remote Outdoor Unit-Air-Source) | Centrally-Ducted | CVH837GKA2* | EN(A,D,W)4X60L24**+WALLCON | *80CTL1102120B* | 32800 | 17.5 | 12 | 8.1 | 32200 | 24600 | 76.4% | 1.96 | 31200 | R-410A
214238870 | 2.62 | Yes | Yes | KEEPRITE | HRCU-A-CB (Split System: Heat Pump with Remote Outdoor Unit-Air-Source) | Centrally-Ducted | CVH837GKA2* | EN(A,D)4X36L21**+WALLCON | *80CTL0902120B* | 31400 | 16.5 | 11 | 8.1 | 33000 | 24000 | 72.73% | 1.82 | 31000 | R-410A
213067596 | 2 | Yes | Yes | ACIQ | HRCU-A-CB (Split System: Heat Pump with Remote Outdoor Unit-Air-Source) | Centrally-Ducted | HVH825GKA2* | EN(A,D)4X48L24**+WALLCON | *80CSU1002120A* | 24000 | 16.5 | 11 | 8.1 | 21400 | 16600 | 77.57% | 2 | 20600 | R-410A
213063401 | 2.65 | Yes | Yes | ACIQ | HRCU-A-CB (Split System: Heat Pump with Remote Outdoor Unit-Air-Source) | Centrally-Ducted | HVH837GKA2* | EA*4X42L24A*+WALLCON | *95CSU0802120A* | 31800 | 17.5 | 11 | 8.1 | 33000 | 24400 | 73.94% | 1.9 | 31200 | R-410A
213067431 | 2.03 | Yes | Yes | ACIQ | HRCU-A-CB (Split System: Heat Pump with Remote Outdoor Unit-Air-Source) | Centrally-Ducted | HVH825GKA3* | EHD4X48AAL+WALLCON | *80CTL0901716A* | 24400 | 17 | 11 | 8.1 | 21200 | 16500 | 77.83% | 2.04 | 20600 | R-410A
213069374 | 3.07 | Yes | No | ACIQ | HRCU-A-CB (Split System: Heat Pump with Remote Outdoor Unit-Air-Source) | Centrally-Ducted | DLCURAH36ABK | EA*4X42L24A* | *92ESN1002122A* | 36800 | 15.2 | 10 | 8.5 | 40000 | 35200 | 88% | 1.94 | 29600 | R-410A
213069388 | 2.98 | Yes | No | ACIQ | HRCU-A-CB (Split System: Heat Pump with Remote Outdoor Unit-Air-Source) | Centrally-Ducted | DLCURAH36ABK | EA*4X42L24A* | *96VTN1002120A* | 35800 | 15.5 | 10 | 8.1 | 39500 | 35200 | 89.11% | 1.9 | 29400 | R-410A
216735052 | 1.88 | Yes | Yes | KEEPRITE | HRCU-A-CB (Split System: Heat Pump with Remote Outdoor Unit-Air-Source) | Centrally-Ducted | D5CUHAH24AAK | EA*5X37M17A* | *80CTL0901716B* | 22600 | 16 | 11 | 8.5 | 20600 | 18400 | 89.32% | 1.96 | 17500 | R-454B
216737217 | 1.87 | Yes | No | KEEPRITE | HRCU-A-CB (Split System: Heat Pump with Remote Outdoor Unit-Air-Source) | Centrally-Ducted | D5CUHAH24AAK | ESH5X30M12A* | *80MSU0401712A* | 22400 | 16 | 10.5 | 8.1 | 21000 | 18800 | 89.52% | 1.85 | 17600 | R-454B
213070601 | 2.08 | Yes | Yes | ACIQ | HRCU-A-CB (Split System: Heat Pump with Remote Outdoor Unit-Air-Source) | Centrally-Ducted | DLCURAH24ABK | EA*4X37L17A* | *80ES(N,L)0901714A* | 25000 | 16.5 | 10.5 | 8.5 | 25800 | 21200 | 82.17% | 1.78 | 19000 | R-410A
216735549 | 1.92 | Yes | No | KEEPRITE | HRCU-A-CB (Split System: Heat Pump with Remote Outdoor Unit-Air-Source) | Centrally-Ducted | D5CUHAH24AAK | EA*5X37M21A* | *80VSL1102122B* | 23000 | 15.5 | 11 | 8.5 | 20600 | 18300 | 88.83% | 1.98 | 17400 | R-454B
216735266 | 1.9 | Yes | Yes | KEEPRITE | HRCU-A-CB (Split System: Heat Pump with Remote Outdoor Unit-Air-Source) | Centrally-Ducted | D5CUHAH24AAK | EA*5X37M17A* | *95MSU0401712A* | 22800 | 16 | 11 | 8.5 | 20800 | 18500 | 88.94% | 1.96 | 17600 | R-454B
216735466 | 1.93 | Yes | Yes | KEEPRITE | HRCU-A-CB (Split System: Heat Pump with Remote Outdoor Unit-Air-Source) | Centrally-Ducted | D5CUHAH24AAK | EA*5X37M21A* | *80MS(N,L)0701712A* | 23200 | 16.5 | 11 | 8.5 | 20600 | 18400 | 89.32% | 1.96 | 17500 | R-454B
216734747 | 1.87 | Yes | Yes | KEEPRITE | HRCU-A-CB (Split System: Heat Pump with Remote Outdoor Unit-Air-Source) | Centrally-Ducted | D5CUHAH24AAK | EA*5X36M17A* | *95MSU0601716A* | 22400 | 16.5 | 10.5 | 8.5 | 20800 | 18700 | 89.9% | 1.96 | 17600 | R-454B
216734849 | 1.85 | Yes | No | KEEPRITE | HRCU-A-CB (Split System: Heat Pump with Remote Outdoor Unit-Air-Source) | Centrally-Ducted | D5CUHAH24AAK | EA*5X36M17A* | *97VTN0801716A* | 22200 | 16 | 10.5 | 8.1 | 20800 | 18700 | 89.9% | 1.85 | 17500 | R-454B
216734462 | 1.87 | Yes | Yes | KEEPRITE | HRCU-A-CB (Split System: Heat Pump with Remote Outdoor Unit-Air-Source) | Centrally-Ducted | D5CUHAH24AAK | EA*5X36M17A* | *80MSU0401712A* | 22400 | 16.5 | 11 | 8.5 | 20800 | 18700 | 89.9% | 1.96 | 17600 | R-454B
210365427 | 1.5 | Yes | No | Dettson | HRCU-A-C (Split System: Heat Pump with Remote Outdoor Unit with No Indoor Fan --Air Source) | Centrally-Ducted | MHD-18 | MHD-CC2.0-17.5-M |  | 18000 | 15.2 | 11.7 | 9.5 | 19500 | 14600 | 74.87% | 2.2 | 13000 | R-410A
210470262 | 2.73 | Yes | Yes | KENMORE | HRCU-A-CB (Split System: Heat Pump with Remote Outdoor Unit-Air-Source) | Centrally-Ducted | (C,H,T)VH837GKA2* | EA*4X60L24A*+WALLCON | *80CSU1002120A* | 32800 | 17 | 11 | 8.1 | 32000 | 24800 | 77.5% | 1.96 | 31000 | R-410A
214719960 | 3.71 | Yes | Yes | COLEMAN | HRCU-A-CB (Split System: Heat Pump with Remote Outdoor Unit-Air-Source) | Centrally-Ducted | HH860E2S11 | CTU60C5XGS1+TXV | TPLC100C20MP13 | 44500 | 18 | 11 | 9 | 45000 | 33800 | 75.11% | 2 | 33600 | R-454B
213067597 | 2.02 | Yes | Yes | ACIQ | HRCU-A-CB (Split System: Heat Pump with Remote Outdoor Unit-Air-Source) | Centrally-Ducted | HVH825GKA2* | EN(A,D)4X48L24**+WALLCON | *80CTL1352422A* | 24200 | 17 | 11.5 | 8.1 | 21400 | 16600 | 77.57% | 2.02 | 20600 | R-410A
213070612 | 2.07 | Yes | Yes | ACIQ | HRCU-A-CB (Split System: Heat Pump with Remote Outdoor Unit-Air-Source) | Centrally-Ducted | DLCURAH24ABK | EA*4X37L17A* | *92ESN0601714A* | 24800 | 17 | 10.5 | 8.5 | 25600 | 21400 | 83.59% | 1.8 | 18900 | R-410A
213069390 | 2.97 | Yes | No | ACIQ | HRCU-A-CB (Split System: Heat Pump with Remote Outdoor Unit-Air-Source) | Centrally-Ducted | DLCURAH36ABK | EA*4X42L24A* | *96VTN1202422A* | 35600 | 16 | 10 | 8.1 | 38500 | 35000 | 90.91% | 1.88 | 29400 | R-410A
213069408 | 3.03 | Yes | Yes | ACIQ | HRCU-A-CB (Split System: Heat Pump with Remote Outdoor Unit-Air-Source) | Centrally-Ducted | DLCURAH36ABK | EA*4X43L21A* | *80ESU1002120A* | 36400 | 16 | 10 | 8.5 | 38500 | 34800 | 90.39% | 2.08 | 29000 | R-410A
213070617 | 2.07 | Yes | Yes | ACIQ | HRCU-A-CB (Split System: Heat Pump with Remote Outdoor Unit-Air-Source) | Centrally-Ducted | DLCURAH24ABK | EA*4X37L17A* | *92ESN0801716A* | 24800 | 17 | 10.5 | 8.5 | 25600 | 21400 | 83.59% | 1.8 | 18900 | R-410A
213070812 | 2.08 | Yes | Yes | ACIQ | HRCU-A-CB (Split System: Heat Pump with Remote Outdoor Unit-Air-Source) | Centrally-Ducted | DLCURAH24ABK | EA*4X37L21A* | *80ES(N,L)0701712A* | 25000 | 16.5 | 10.5 | 8.5 | 25600 | 20800 | 81.25% | 1.76 | 18800 | R-410A
213070876 | 2.03 | Yes | No | ACIQ | HRCU-A-CB (Split System: Heat Pump with Remote Outdoor Unit-Air-Source) | Centrally-Ducted | DLCURAH24ABK | EA*4X37L21A* | *92ESN0401712A* | 24400 | 16 | 10 | 8.1 | 25400 | 21200 | 83.46% | 1.78 | 18700 | R-410A
214719974 | 3.71 | Yes | Yes | COLEMAN | HRCU-A-CB (Split System: Heat Pump with Remote Outdoor Unit-Air-Source) | Centrally-Ducted | HH860E2S11 | CTU60C5XGS1+TXV | CPLC120C20MP13 | 44500 | 18 | 11 | 9 | 45000 | 33800 | 75.11% | 2 | 33600 | R-454B
214720159 | 3.71 | Yes | Yes | COLEMAN | HRCU-A-CB (Split System: Heat Pump with Remote Outdoor Unit-Air-Source) | Centrally-Ducted | HH860E2S11 | CTU60C5XGS1+TXV | TM8E100C16MP11 | 44500 | 18 | 11 | 9 | 45500 | 34200 | 75.16% | 2 | 34200 | R-454B
214239593 | 2.62 | Yes | Yes | CARRIER | HRCU-A-CB (Split System: Heat Pump with Remote Outdoor Unit-Air-Source) | Centrally-Ducted | 25VNA837A*030* | CNPV*3621AL*+UI | 59MN7C100C21**22 | 31400 | 16.5 | 11 | 8.1 | 33000 | 24000 | 72.73% | 1.82 | 31000 | R-410A
214239993 | 2.7 | Yes | Yes | CARRIER | HRCU-A-CB (Split System: Heat Pump with Remote Outdoor Unit-Air-Source) | Centrally-Ducted | 25VNA837A*030* | CNPV*4824AL*+UI | 59MN7C100C21**22 | 32400 | 17 | 11.7 | 8.1 | 32600 | 24600 | 75.46% | 1.96 | 31400 | R-410A
213071285 | 1.95 | Yes | No | ACIQ | HRCU-A-CB (Split System: Heat Pump with Remote Outdoor Unit-Air-Source) | Centrally-Ducted | DLCURAH24ABK | EN(A,D)4X30L17** | *80VSL0451412A* | 23400 | 16.5 | 10 | 8.1 | 25800 | 24200 | 93.8% | 2 | 18900 | R-410A
213069417 | 3.1 | Yes | No | ACIQ | HRCU-A-CB (Split System: Heat Pump with Remote Outdoor Unit-Air-Source) | Centrally-Ducted | DLCURAH36ABK | EA*4X43L21A* | *95ESN0802120A* | 37200 | 15.5 | 10 | 8.5 | 38500 | 35000 | 90.91% | 2.12 | 29200 | R-410A
213069433 | 3.05 | Yes | No | ACIQ | HRCU-A-CB (Split System: Heat Pump with Remote Outdoor Unit-Air-Source) | Centrally-Ducted | DLCURAH36ABK | EA*4X43L21A* | OLV112A16A | 36600 | 15.2 | 10 | 8.5 | 38500 | 35000 | 90.91% | 2.08 | 29200 | R-410A
213069440 | 3.02 | Yes | Yes | ACIQ | HRCU-A-CB (Split System: Heat Pump with Remote Outdoor Unit-Air-Source) | Centrally-Ducted | DLCURAH36ABK | EA*4X48L21A* | *80ES(N,L)0902116A* | 36200 | 16 | 10 | 8.5 | 38500 | 34600 | 89.87% | 2.08 | 29000 | R-410A
213069442 | 2.98 | Yes | Yes | ACIQ | HRCU-A-CB (Split System: Heat Pump with Remote Outdoor Unit-Air-Source) | Centrally-Ducted | DLCURAH36ABK | EA*4X48L21A* | *80ES(N,L)1102120A* | 35800 | 16.5 | 10 | 8.5 | 38500 | 34600 | 89.87% | 2.04 | 29000 | R-410A
215941101 | 3.79 | Yes | Yes | KEEPRITE | HRCU-A-CB (Split System: Heat Pump with Remote Outdoor Unit-Air-Source) | Centrally-Ducted | C5H3V48*K*AAA* | EA*5X61M24A*+WALLCON | *96CTN0802120B* | 45500 | 21 | 11 | 9.5 | 48500 | 37000 | 76.29% | 2 | 40000 | R-454B
215941151 | 3.67 | Yes | Yes | KEEPRITE | HRCU-A-CB (Split System: Heat Pump with Remote Outdoor Unit-Air-Source) | Centrally-Ducted | C5H3V48*K*AAA* | ESH5X48M12A*+WALLCON | *80CSU0401712B* | 44000 | 20 | 11 | 9 | 48500 | 36600 | 75.46% | 1.82 | 39500 | R-454B
215941601 | 3.71 | Yes | Yes | KEEPRITE | HRCU-A-CB (Split System: Heat Pump with Remote Outdoor Unit-Air-Source) | Centrally-Ducted | C5H3V48*K*AAA* | EVD5X48M24A*+WALLCON | *97CTN0802120A* | 44500 | 20 | 11 | 8.1 | 52000 | 38000 | 73.08% | 1.9 | 43500 | R-454B
216737056 | 1.87 | Yes | No | KEEPRITE | HRCU-A-CB (Split System: Heat Pump with Remote Outdoor Unit-Air-Source) | Centrally-Ducted | D5CUHAH24AAK | ESH5X30M12A* | *80MS(N,L)0701716A* | 22400 | 15.5 | 10.5 | 8.1 | 21000 | 18800 | 89.52% | 1.85 | 17700 | R-454B
216736749 | 1.88 | Yes | No | KEEPRITE | HRCU-A-CB (Split System: Heat Pump with Remote Outdoor Unit-Air-Source) | Centrally-Ducted | D5CUHAH24AAK | ESH5X24M12A* | *95MSU0601716A* | 22600 | 15.5 | 10.5 | 8.1 | 21200 | 19100 | 90.09% | 1.85 | 17900 | R-454B
216736781 | 1.88 | Yes | No | KEEPRITE | HRCU-A-CB (Split System: Heat Pump with Remote Outdoor Unit-Air-Source) | Centrally-Ducted | D5CUHAH24AAK | ESH5X24M12A* | *95MSU1002122A* | 22600 | 16 | 10.5 | 8.1 | 21200 | 19100 | 90.09% | 1.85 | 17900 | R-454B
216735504 | 1.93 | Yes | Yes | KEEPRITE | HRCU-A-CB (Split System: Heat Pump with Remote Outdoor Unit-Air-Source) | Centrally-Ducted | D5CUHAH24AAK | EA*5X37M21A* | *80MS(N,L)0902116A* | 23200 | 16 | 11 | 8.5 | 20600 | 18400 | 89.32% | 1.96 | 17500 | R-454B
216735513 | 1.97 | Yes | Yes | KEEPRITE | HRCU-A-CB (Split System: Heat Pump with Remote Outdoor Unit-Air-Source) | Centrally-Ducted | D5CUHAH24AAK | EA*5X37M21A* | *80MS(N,L)1102120A* | 23600 | 16 | 11 | 8.5 | 20800 | 18500 | 88.94% | 1.96 | 17600 | R-454B
216735847 | 1.95 | Yes | Yes | KEEPRITE | HRCU-A-CB (Split System: Heat Pump with Remote Outdoor Unit-Air-Source) | Centrally-Ducted | D5CUHAH24AAK | EA*5X37M21A* | *96MSN1002120A* | 23400 | 16 | 11 | 8.5 | 20800 | 18500 | 88.94% | 1.98 | 17600 | R-454B
216736063 | 1.93 | Yes | Yes | KEEPRITE | HRCU-A-CB (Split System: Heat Pump with Remote Outdoor Unit-Air-Source) | Centrally-Ducted | D5CUHAH24AAK | EA*5X37M21A* | *97VTN0801716A* | 23200 | 16.5 | 11 | 8.5 | 20800 | 18500 | 88.94% | 1.96 | 17600 | R-454B
216736338 | 1.87 | Yes | No | KEEPRITE | HRCU-A-CB (Split System: Heat Pump with Remote Outdoor Unit-Air-Source) | Centrally-Ducted | D5CUHAH24AAK | ESH5X24M12A* | *80MSU0401712A* | 22400 | 15.5 | 10.5 | 8.1 | 21200 | 19000 | 89.62% | 1.85 | 17800 | R-454B
216736349 | 1.88 | Yes | No | KEEPRITE | HRCU-A-CB (Split System: Heat Pump with Remote Outdoor Unit-Air-Source) | Centrally-Ducted | D5CUHAH24AAK | ESH5X24M12A* | *80MSU0601716A* | 22600 | 16 | 10.5 | 8.1 | 21200 | 19000 | 89.62% | 1.85 | 17800 | R-454B
216736533 | 1.87 | Yes | No | KEEPRITE | HRCU-A-CB (Split System: Heat Pump with Remote Outdoor Unit-Air-Source) | Centrally-Ducted | D5CUHAH24AAK | ESH5X24M12A* | *92MSN0801716A* | 22400 | 15.2 | 10.5 | 8.1 | 21200 | 19000 | 89.62% | 1.9 | 17800 | R-454B
216734534 | 1.87 | Yes | Yes | KEEPRITE | HRCU-A-CB (Split System: Heat Pump with Remote Outdoor Unit-Air-Source) | Centrally-Ducted | D5CUHAH24AAK | EA*5X36M17A* | *80VTL0701716B* | 22400 | 16 | 10.5 | 8.5 | 20800 | 18700 | 89.9% | 1.96 | 17600 | R-454B
216734827 | 1.85 | Yes | No | KEEPRITE | HRCU-A-CB (Split System: Heat Pump with Remote Outdoor Unit-Air-Source) | Centrally-Ducted | D5CUHAH24AAK | EA*5X36M17A* | *96VTN0801716B* | 22200 | 16 | 10.5 | 8.1 | 20800 | 18700 | 89.9% | 1.85 | 17500 | R-454B
216734877 | 1.9 | Yes | Yes | KEEPRITE | HRCU-A-CB (Split System: Heat Pump with Remote Outdoor Unit-Air-Source) | Centrally-Ducted | D5CUHAH24AAK | EA*5X36M17A* | OMV112K14A | 22800 | 16 | 10.5 | 8.5 | 21200 | 19000 | 89.62% | 1.96 | 17900 | R-454B
216735004 | 1.9 | Yes | Yes | KEEPRITE | HRCU-A-CB (Split System: Heat Pump with Remote Outdoor Unit-Air-Source) | Centrally-Ducted | D5CUHAH24AAK | EA*5X37M17A* | *80MSU0401712A* | 22800 | 16.5 | 11 | 8.5 | 20600 | 18400 | 89.32% | 1.96 | 17500 | R-454B
216735220 | 1.88 | Yes | No | KEEPRITE | HRCU-A-CB (Split System: Heat Pump with Remote Outdoor Unit-Air-Source) | Centrally-Ducted | D5CUHAH24AAK | EA*5X37M17A* | *96VSN0401410B* | 22600 | 15.5 | 10.5 | 8.1 | 20800 | 18500 | 88.94% | 1.85 | 17600 | R-454B
216735238 | 1.88 | Yes | Yes | KEEPRITE | HRCU-A-CB (Split System: Heat Pump with Remote Outdoor Unit-Air-Source) | Centrally-Ducted | D5CUHAH24AAK | EA*5X37M17A* | *96VSN0601412B* | 22600 | 16 | 11 | 8.5 | 20600 | 18400 | 89.32% | 1.96 | 17500 | R-454B
213069465 | 2.97 | Yes | No | ACIQ | HRCU-A-CB (Split System: Heat Pump with Remote Outdoor Unit-Air-Source) | Centrally-Ducted | DLCURAH36ABK | EA*4X48L21A* | *96VSN0801716A* | 35600 | 16 | 10 | 8.1 | 38500 | 34600 | 89.87% | 2.04 | 29000 | R-410A
213069517 | 3.07 | Yes | Yes | ACIQ | HRCU-A-CB (Split System: Heat Pump with Remote Outdoor Unit-Air-Source) | Centrally-Ducted | DLCURAH36ABK | EA*4X48L24A* | OMV154L20A | 36800 | 16 | 10 | 8.5 | 38500 | 34800 | 90.39% | 2.1 | 29000 | R-410A
213069547 | 3.02 | Yes | No | ACIQ | HRCU-A-CB (Split System: Heat Pump with Remote Outdoor Unit-Air-Source) | Centrally-Ducted | DLCURAH36ABK | EN(A,D,W)4X48L21** | *80ESU1002120A* | 36200 | 16 | 10 | 8.1 | 38500 | 34800 | 90.39% | 2.02 | 29200 | R-410A
213069592 | 2.98 | Yes | No | ACIQ | HRCU-A-CB (Split System: Heat Pump with Remote Outdoor Unit-Air-Source) | Centrally-Ducted | DLCURAH36ABK | EN(A,D)4X48L24** | *92ESN0802120A* | 35800 | 16.5 | 10.5 | 8.1 | 38500 | 34800 | 90.39% | 2.02 | 29000 | R-410A
216735277 | 1.9 | Yes | Yes | KEEPRITE | HRCU-A-CB (Split System: Heat Pump with Remote Outdoor Unit-Air-Source) | Centrally-Ducted | D5CUHAH24AAK | EA*5X37M17A* | *95MSU0601716A* | 22800 | 16.5 | 11 | 8.5 | 20600 | 18400 | 89.32% | 1.96 | 17500 | R-454B
214398059 | 4.46 | Yes | Yes | COLEMAN | HRCU-A-CB (Split System: Heat Pump with Remote Outdoor Unit-Air-Source) | Centrally-Ducted | HH860E2S11 | CTM60C5CHS1 | CPLC120C20MP13 | 53500 | 19 | 11 | 9 | 54000 | 39000 | 72.22% | 2 | 37200 | R-454B
214398246 | 3.71 | Yes | Yes | COLEMAN | HRCU-A-CB (Split System: Heat Pump with Remote Outdoor Unit-Air-Source) | Centrally-Ducted | HH860E2S11 | CTM60C5CGS1 | TM8Y100C20MP11 | 44500 | 18 | 11.7 | 9 | 45000 | 33800 | 75.11% | 2 | 33600 | R-454B
214397474 | 3.67 | Yes | Yes | COLEMAN | HRCU-A-CB (Split System: Heat Pump with Remote Outdoor Unit-Air-Source) | Centrally-Ducted | HH860E2S11 | CTM60C5CGS1 | TM9V100C20MP12 | 44000 | 18 | 11.7 | 9 | 44500 | 33600 | 75.51% | 2 | 32800 | R-454B
214398042 | 4.46 | Yes | Yes | COLEMAN | HRCU-A-CB (Split System: Heat Pump with Remote Outdoor Unit-Air-Source) | Centrally-Ducted | HH860E2S11 | CTM60C5CHS1 | TMLV120C20MP12 | 53500 | 19 | 11 | 9 | 54000 | 39000 | 72.22% | 2 | 37200 | R-454B
214398711 | 3.67 | Yes | Yes | COLEMAN | HRCU-A-CB (Split System: Heat Pump with Remote Outdoor Unit-Air-Source) | Centrally-Ducted | HH860E2S11 | CTF60C5CGS1 | TP9C100C20MP13 | 44000 | 18 | 11 | 9 | 45000 | 33800 | 75.11% | 2 | 33400 | R-454B
214719843 | 2.8 | Yes | Yes | COLEMAN | HRCU-A-CB (Split System: Heat Pump with Remote Outdoor Unit-Air-Source) | Centrally-Ducted | HH836E2S11 | CTU48C5XFS1+TXV | TMLE120C16MP11 | 33600 | 19 | 11 | 9 | 31400 | 25400 | 80.89% | 2 | 26000 | R-454B
214720043 | 2.83 | Yes | Yes | COLEMAN | HRCU-A-CB (Split System: Heat Pump with Remote Outdoor Unit-Air-Source) | Centrally-Ducted | HH836E2S11 | CTU48C5XFS1+JMET12CS2N1+TXV |  | 34000 | 19 | 11.7 | 9 | 31800 | 25200 | 79.25% | 2 | 25800 | R-454B
215677349 | 4.71 | No | No | DAY & NIGHT | HRCU-A-CB (Split System: Heat Pump with Remote Outdoor Unit-Air-Source) | Centrally-Ducted | C5H0V60*K*AAA* | EVD5X60M21A*+WALLCON | *80CTL0702120B* | 56500 | 18 | 9 | 9 | 64000 | 45000 | 70.31% | 2.06 | 56500 | R-454B
213072381 | 1.45 | Yes | Yes | ACIQ | HRCU-A-CB (Split System: Heat Pump with Remote Outdoor Unit-Air-Source) | Centrally-Ducted | DLCURAH18ABK | FMA4X24**AL* |  | 17400 | 16 | 10.5 | 8.5 | 18500 | 20000 | 108.1% | 2.44 | 12400 | R-410A
213072383 | 1.48 | Yes | Yes | ACIQ | HRCU-A-CB (Split System: Heat Pump with Remote Outdoor Unit-Air-Source) | Centrally-Ducted | DLCURAH18ABK | FM(C,U)4Z24**AL* |  | 17800 | 17 | 11 | 9 | 18700 | 19800 | 105.9% | 2.4 | 12500 | R-410A
214240043 | 2.73 | Yes | Yes | CARRIER | HRCU-A-CB (Split System: Heat Pump with Remote Outdoor Unit-Air-Source) | Centrally-Ducted | 25VNA837A*030* | CNPV*6024AL*+UI | 58TN*B110C21**20 | 32800 | 17.5 | 12 | 8.1 | 32200 | 24600 | 76.4% | 1.96 | 31200 | R-410A
215941171 | 3.63 | Yes | Yes | KEEPRITE | HRCU-A-CB (Split System: Heat Pump with Remote Outdoor Unit-Air-Source) | Centrally-Ducted | C5H3V48*K*AAA* | ESH5X48M12A*+WALLCON | *97CTN0801716A* | 43500 | 19 | 10.5 | 9 | 49000 | 37400 | 76.33% | 1.8 | 40500 | R-454B
215677149 | 4.71 | No | No | DAY & NIGHT | HRCU-A-CB (Split System: Heat Pump with Remote Outdoor Unit-Air-Source) | Centrally-Ducted | C5H0V60*K*AAA* | EVM5X60M24A*+WALLCON | *95CSU0802120B* | 56500 | 18 | 9 | 9 | 63500 | 44500 | 70.08% | 2.08 | 56000 | R-454B
215677449 | 4.67 | No | No | DAY & NIGHT | HRCU-A-CB (Split System: Heat Pump with Remote Outdoor Unit-Air-Source) | Centrally-Ducted | C5H0V60*K*AAA* | EVD5X60M24A*+WALLCON | *80CTL0702120B* | 56000 | 18 | 9 | 9 | 63500 | 45000 | 70.87% | 2.06 | 56000 | R-454B
215683189 | 4.79 | No | No | DAY & NIGHT | HRCU-A-CB (Split System: Heat Pump with Remote Outdoor Unit-Air-Source) | Centrally-Ducted | C5H0V60*K*AAA* | EVD5X61M24A*+WALLCON | *96CTN0802120B* | 57500 | 18.5 | 9 | 9 | 64000 | 45000 | 70.31% | 2.08 | 56500 | R-454B
215677819 | 4.58 | No | No | DAY & NIGHT | HRCU-A-CB (Split System: Heat Pump with Remote Outdoor Unit-Air-Source) | Centrally-Ducted | C5H0V60*K*AAA* | EA*5X60M24A*+WALLCON | *95CSU1002122B* | 55000 | 18.5 | 9 | 8.5 | 59000 | 41500 | 70.34% | 2.04 | 50500 | R-454B
214720216 | 2.87 | Yes | Yes | COLEMAN | HRCU-A-CB (Split System: Heat Pump with Remote Outdoor Unit-Air-Source) | Centrally-Ducted | HH836E2S11 | CTU48C5XFS1+TXV | Z8ES080C16SMPS1 | 34400 | 19 | 11 | 9 | 32200 | 25400 | 78.88% | 2 | 26200 | R-454B
214719848 | 2.78 | Yes | Yes | COLEMAN | HRCU-A-CB (Split System: Heat Pump with Remote Outdoor Unit-Air-Source) | Centrally-Ducted | HH836E2S11 | CTU48C5XFS1+TXV | TM8E100C16MP11 | 33400 | 19 | 11 | 9 | 31400 | 25400 | 80.89% | 2 | 26000 | R-454B
214239380 | 2.73 | Yes | Yes | KEEPRITE | HRCU-A-CB (Split System: Heat Pump with Remote Outdoor Unit-Air-Source) | Centrally-Ducted | CVH837GKA2* | EN(A,D,W)4X60L24**+WALLCON | *80CTL1352422B* | 32800 | 17.5 | 12 | 8.1 | 32200 | 24600 | 76.4% | 1.96 | 31200 | R-410A
214238960 | 2.65 | Yes | Yes | KEEPRITE | HRCU-A-CB (Split System: Heat Pump with Remote Outdoor Unit-Air-Source) | Centrally-Ducted | CVH837GKA2* | END4X42L17**+WALLCON | *80CTL0451712B* | 31800 | 16.5 | 11 | 8.1 | 33400 | 25000 | 74.85% | 1.86 | 31800 | R-410A
214239130 | 2.65 | Yes | Yes | KEEPRITE | HRCU-A-CB (Split System: Heat Pump with Remote Outdoor Unit-Air-Source) | Centrally-Ducted | CVH837GKA2* | EN(A,D,W)4X42L21**+WALLCON | *97CMN1002122B* | 31800 | 16.5 | 11 | 8.1 | 33000 | 24400 | 73.94% | 1.88 | 31200 | R-410A
214239180 | 2.68 | Yes | Yes | KEEPRITE | HRCU-A-CB (Split System: Heat Pump with Remote Outdoor Unit-Air-Source) | Centrally-Ducted | CVH837GKA2* | EN(A,D,W)4X48L21**+WALLCON | *80CTL0701716B* | 32200 | 17 | 11.5 | 8.1 | 32800 | 24800 | 75.61% | 1.94 | 31600 | R-410A
215934577 | 3.67 | Yes | Yes | AIRQUEST | HRCU-A-CB (Split System: Heat Pump with Remote Outdoor Unit-Air-Source) | Centrally-Ducted | H5H3V48*K*AAA* | ESH5X60M12A*+WALLCON | *95CSU0601716B* | 44000 | 19.5 | 11 | 9 | 49000 | 36400 | 74.29% | 1.84 | 39000 | R-454B
215677919 | 4.63 | No | No | DAY & NIGHT | HRCU-A-CB (Split System: Heat Pump with Remote Outdoor Unit-Air-Source) | Centrally-Ducted | C5H0V60*K*AAA* | EA*5X61M24A*+WALLCON | *80CTL0702120B* | 55500 | 18.5 | 8.5 | 9 | 60000 | 42000 | 70% | 2 | 51500 | R-454B
215935455 | 3 | Yes | Yes | BRYANT HEATING AND COOLING SYSTEMS | HRCU-A-CB (Split System: Heat Pump with Remote Outdoor Unit-Air-Source) | Centrally-Ducted | 293VAN036**AA* | CVAMA6124XMA*+UI | 88*TB60090C21*** | 36000 | 22.5 | 12.5 | 8.5 | 37600 | 28200 | 75% | 2.06 | 32200 | R-454B
215935525 | 2.83 | Yes | Yes | BRYANT HEATING AND COOLING SYSTEMS | HRCU-A-CB (Split System: Heat Pump with Remote Outdoor Unit-Air-Source) | Centrally-Ducted | 293VAN036**AA* | CVAVA3017XMA*+UI | 987MC42060C17*** | 34000 | 20 | 11 | 8.1 | 38000 | 27200 | 71.58% | 2 | 30600 | R-454B
215935675 | 2.85 | Yes | Yes | BRYANT HEATING AND COOLING SYSTEMS | HRCU-A-CB (Split System: Heat Pump with Remote Outdoor Unit-Air-Source) | Centrally-Ducted | 293VAN036**AA* | CVAVA3621XMA*+UI | 935CB48060C17*** | 34200 | 20.5 | 11.5 | 8.5 | 39000 | 28600 | 73.33% | 2.04 | 32600 | R-454B
215677269 | 4.71 | No | No | DAY & NIGHT | HRCU-A-CB (Split System: Heat Pump with Remote Outdoor Unit-Air-Source) | Centrally-Ducted | C5H0V60*K*AAA* | EVM5X61M24A*+WALLCON | *97CMN0602120B* | 56500 | 18 | 8.5 | 9 | 65000 | 45500 | 70% | 2.06 | 57000 | R-454B
215677489 | 4.71 | No | No | DAY & NIGHT | HRCU-A-CB (Split System: Heat Pump with Remote Outdoor Unit-Air-Source) | Centrally-Ducted | C5H0V60*K*AAA* | EVD5X60M24A*+WALLCON | *95CSU0802120B* | 56500 | 18 | 9 | 9 | 63500 | 44500 | 70.08% | 2.08 | 56000 | R-454B
215677519 | 4.71 | No | No | DAY & NIGHT | HRCU-A-CB (Split System: Heat Pump with Remote Outdoor Unit-Air-Source) | Centrally-Ducted | C5H0V60*K*AAA* | EVD5X60M24A*+WALLCON | *97CMN0802120B* | 56500 | 18 | 9 | 9 | 63500 | 44500 | 70.08% | 2.08 | 56000 | R-454B
215941131 | 3.79 | Yes | Yes | KEEPRITE | HRCU-A-CB (Split System: Heat Pump with Remote Outdoor Unit-Air-Source) | Centrally-Ducted | C5H3V48*K*AAA* | EA*5X61M24A*+WALLCON | *97CTN1202422A* | 45500 | 21.5 | 11.5 | 9.5 | 48500 | 36600 | 75.46% | 2 | 39500 | R-454B
215941481 | 3.79 | Yes | Yes | KEEPRITE | HRCU-A-CB (Split System: Heat Pump with Remote Outdoor Unit-Air-Source) | Centrally-Ducted | C5H3V48*K*AAA* | EVM5X60M24A*+WALLCON | *97CTN1202422A* | 45500 | 20.5 | 11.5 | 8.1 | 52500 | 38000 | 72.38% | 1.95 | 43000 | R-454B
214720068 | 2.78 | Yes | Yes | COLEMAN | HRCU-A-CB (Split System: Heat Pump with Remote Outdoor Unit-Air-Source) | Centrally-Ducted | HH836E2S11 | CTU48C5XFS1+TXV | TPLC080C16MP13 | 33400 | 18 | 11 | 9 | 31600 | 25400 | 80.38% | 2 | 26000 | R-454B
215676049 | 4.04 | Yes | Yes | DAY & NIGHT | HRCU-A-CB (Split System: Heat Pump with Remote Outdoor Unit-Air-Source) | Centrally-Ducted | C5H0V48*K*AAA* | EVM5X61M24A*+WALLCON | *97CMN0802120B* | 48500 | 19 | 10.5 | 9.5 | 50000 | 36800 | 73.6% | 2.12 | 46500 | R-454B
215676169 | 3.92 | Yes | Yes | DAY & NIGHT | HRCU-A-CB (Split System: Heat Pump with Remote Outdoor Unit-Air-Source) | Centrally-Ducted | C5H0V48*K*AAA* | EVD5X48M21A*+WALLCON | *96CTN1002122B* | 47000 | 18.5 | 10 | 9 | 50000 | 36400 | 72.8% | 2 | 45500 | R-454B
215940761 | 2.92 | Yes | Yes | KEEPRITE | HRCU-A-CB (Split System: Heat Pump with Remote Outdoor Unit-Air-Source) | Centrally-Ducted | C5H3V36*K*AAA* | EVD5X48M24A*+WALLCON | *97CTN1202422A* | 35000 | 21.5 | 12 | 8.5 | 38000 | 28200 | 74.21% | 2.02 | 32600 | R-454B
215940191 | 2.85 | Yes | Yes | KEEPRITE | HRCU-A-CB (Split System: Heat Pump with Remote Outdoor Unit-Air-Source) | Centrally-Ducted | C5H3V36*K*AAA* | ESH5X60M12A*+WALLCON | *80CSU0401712B* | 34200 | 19.5 | 11.7 | 9 | 34200 | 26000 | 76.02% | 1.94 | 29800 | R-454B
208141271 | 4 | Yes | Yes | TRANE | HRCU-A-CB (Split System: Heat Pump with Remote Outdoor Unit-Air-Source) | Centrally-Ducted | 4TXD2060A10NU** | 4MXA2048A10NU** |  | 48000 | 17 | 11 | 9 | 48000 | 39000 | 81.25% | 1.8 | 39500 | R-410A
213607735 | 3.03 | Yes | Yes | CARRIER | HRCU-A-CB (Split System: Heat Pump with Remote Outdoor Unit-Air-Source) | Centrally-Ducted | 38MURAQ36AB3* | FG4ANXC48L* |  | 36400 | 17 | 10 | 9 | 37200 | 34600 | 93.01% | 2.08 | 28800 | R-410A
214574435 | 2.75 | Yes | Yes | KEEPRITE | HRCU-A-CB (Split System: Heat Pump with Remote Outdoor Unit-Air-Source) | Centrally-Ducted | CVH837GKA2* | EHD4X60AAL+WALLCON | *97CMN0802120B* | 33000 | 17 | 11.5 | 8.5 | 32200 | 24800 | 77.02% | 2 | 31400 | R-410A
214398671 | 3.71 | Yes | Yes | COLEMAN | HRCU-A-CB (Split System: Heat Pump with Remote Outdoor Unit-Air-Source) | Centrally-Ducted | HH860E2S11 | CTM60C5CGS1+JME16C2SN1 |  | 44500 | 19 | 12 | 9 | 44000 | 33000 | 75% | 2 | 32200 | R-454B
214397469 | 3.71 | Yes | Yes | COLEMAN | HRCU-A-CB (Split System: Heat Pump with Remote Outdoor Unit-Air-Source) | Centrally-Ducted | HH860E2S11 | CTF60C5CGS1 | TMLE120C20MP11 | 44500 | 17 | 11.7 | 9 | 45000 | 33600 | 74.67% | 2 | 33200 | R-454B
215683219 | 4.79 | No | No | DAY & NIGHT | HRCU-A-CB (Split System: Heat Pump with Remote Outdoor Unit-Air-Source) | Centrally-Ducted | C5H0V60*K*AAA* | EVD5X61M24A*+WALLCON | *97CTN0802120A* | 57500 | 18.5 | 9 | 9 | 64000 | 45000 | 70.31% | 2.08 | 56500 | R-454B
213080537 | 3.02 | Yes | No | BRYANT HEATING AND COOLING SYSTEMS | HRCU-A-CB (Split System: Heat Pump with Remote Outdoor Unit-Air-Source) | Centrally-Ducted | 38MURAQ36AB3* | CAP**3721AL* | 935SB36040M17*** | 36200 | 15.2 | 10 | 8.5 | 38000 | 35000 | 92.11% | 2.04 | 29200 | R-410A
214719965 | 2.77 | Yes | Yes | COLEMAN | HRCU-A-CB (Split System: Heat Pump with Remote Outdoor Unit-Air-Source) | Centrally-Ducted | HH836E2S11 | CTU48C5XFS1+TXV | CP9C100C16MP13 | 33200 | 18 | 11 | 9 | 31200 | 25200 | 80.77% | 2 | 25800 | R-454B
214719697 | 2.8 | Yes | Yes | COLEMAN | HRCU-A-CB (Split System: Heat Pump with Remote Outdoor Unit-Air-Source) | Centrally-Ducted | HH836E2S11 | CTU36B5XDS1+TXV | TM8E080B12MP11 | 33600 | 18 | 11 | 8.5 | 31800 | 26000 | 81.76% | 2 | 28200 | R-454B
215940441 | 2.95 | Yes | Yes | KEEPRITE | HRCU-A-CB (Split System: Heat Pump with Remote Outdoor Unit-Air-Source) | Centrally-Ducted | C5H3V36*K*AAA* | EVM5X60M21A*+WALLCON | *97CTN0801716A* | 35400 | 21 | 12 | 8.5 | 38500 | 29000 | 75.32% | 2.02 | 33200 | R-454B
216769999 | 2.75 | Yes | Yes | AMERICAN STANDARD | HRCU-A-CB (Split System: Heat Pump with Remote Outdoor Unit-Air-Source) | Centrally-Ducted | 5A6H7036A1 | 5TXCD008AS3 | S8X2D120M5PTC | 33000 | 17 | 12 | 8.7 | 32200 | 23800 | 73.91% | 2.17 | 21000 | R-454B
216623470 | 3 | Yes | No | MOOVAIR | HRCU-A-C (Split System: Heat Pump with Remote Outdoor Unit with No Indoor Fan --Air Source) | Centrally-Ducted | MSHMB36R2AN1 | MCHMA36RCAS1 |  | 36000 | 15.8 | 10.7 | 9.4 | 38000 | 36000 | 94.74% | 1.9 | 29200 | R-454B
216801892 | 3.79 | Yes | Yes | CHAMPION HEATING AND COOLING | HRCU-A-CB (Split System: Heat Pump with Remote Outdoor Unit-Air-Source) | Centrally-Ducted | HH860E2S11 | CTM60C5CGS1 | Z8ET100C20LMPS1 | 45500 | 17 | 11 | 9.5 | 46500 | 33400 | 71.83% | 2 | 35000 | R-454B
212361760 | 2.5 | Yes | No | MOOVAIR | HRCU-A-C (Split System: Heat Pump with Remote Outdoor Unit with No Indoor Fan --Air Source) | Centrally-Ducted | DMA30HOS20230E7 | CUB36HAC20CWT7A |  | 30000 | 15.5 | 10.5 | 9.7 | 33000 | 27000 | 81.82% | 1.85 | 22600 | R-410A
215940541 | 2.83 | Yes | Yes | KEEPRITE | HRCU-A-CB (Split System: Heat Pump with Remote Outdoor Unit-Air-Source) | Centrally-Ducted | C5H3V36*K*AAA* | EVD5X36M21A*+WALLCON | *97CTN0601716A* | 34000 | 20 | 11 | 8.5 | 39500 | 28800 | 72.91% | 2.02 | 32800 | R-454B
215677699 | 4.79 | No | No | DAY & NIGHT | HRCU-A-CB (Split System: Heat Pump with Remote Outdoor Unit-Air-Source) | Centrally-Ducted | C5H0V60*K*AAA* | EVD5X61M24A*+WALLCON | *97CMN0802120B* | 57500 | 18.5 | 9 | 9 | 64000 | 45000 | 70.31% | 2.06 | 56500 | R-454B
214720058 | 2.78 | Yes | Yes | COLEMAN | HRCU-A-CB (Split System: Heat Pump with Remote Outdoor Unit-Air-Source) | Centrally-Ducted | HH836E2S11 | CTU48C5XFS1+TXV | TM8V080C16MP12 | 33400 | 18 | 11 | 9 | 31600 | 25400 | 80.38% | 2 | 26000 | R-454B
214397709 | 2.82 | Yes | Yes | COLEMAN | HRCU-A-CB (Split System: Heat Pump with Remote Outdoor Unit-Air-Source) | Centrally-Ducted | HH836E2S11 | CTM36C5CDS1 | TMLE120C16MP11 | 33800 | 18 | 11 | 8.5 | 31600 | 25800 | 81.65% | 2 | 28000 | R-454B
213297743 | 2.8 | No | No | COLEMAN | HRCU-A-CB (Split System: Heat Pump with Remote Outdoor Unit-Air-Source) | Centrally-Ducted | HMH72B341 | XAFD48FXXN1+TXV | Z8ET080C16LMPS1 | 33600 | 17.5 | 9.5 | 8.5 | 32800 | 23200 | 70.73% | 2.08 | 25000 | R-410A
213297763 | 2.75 | No | No | COLEMAN | HRCU-A-CB (Split System: Heat Pump with Remote Outdoor Unit-Air-Source) | Centrally-Ducted | HMH72B341 | XAFC30CXXN1+TXV | Z8ES120C20LMPS1 | 33000 | 17.5 | 9.5 | 8.5 | 33000 | 23400 | 70.91% | 2.04 | 26200 | R-410A
212383335 | 2.93 | No | No | KEEPRITE | HRCU-A-CB (Split System: Heat Pump with Remote Outdoor Unit-Air-Source) | Centrally-Ducted | DLCURAH36ABK | EA*4X36L21A* | *92ESN0801716A* | 35200 | 16 | 9.5 | 8.1 | 39000 | 35200 | 90.26% | 1.82 | 29400 | R-410A
211386471 | 2.8 | No | No | COLEMAN | HRCU-A-CB (Split System: Heat Pump with Remote Outdoor Unit-Air-Source) | Centrally-Ducted | HMH72B341 | XAHD48FXXN1+TXV | TL8E080C16UH11 | 33600 | 16 | 9 | 8.1 | 32600 | 24200 | 74.23% | 2.04 | 25400 | R-410A
211386587 | 2.82 | No | No | COLEMAN | HRCU-A-CB (Split System: Heat Pump with Remote Outdoor Unit-Air-Source) | Centrally-Ducted | HMH72B341 | XAHC48FXXN1+JMET12CS2N1+TXV |  | 33800 | 17.5 | 9.5 | 8.5 | 32000 | 23400 | 73.12% | 2.08 | 24800 | R-410A
213069597 | 3.07 | Yes | No | ACIQ | HRCU-A-CB (Split System: Heat Pump with Remote Outdoor Unit-Air-Source) | Centrally-Ducted | DLCURAH36ABK | EN(A,D)4X48L24** | *95ESN1002120A* | 36800 | 16 | 10.5 | 8.1 | 39500 | 35000 | 88.61% | 2.06 | 29200 | R-410A
214239353 | 2.73 | Yes | Yes | CARRIER | HRCU-A-CB (Split System: Heat Pump with Remote Outdoor Unit-Air-Source) | Centrally-Ducted | 25VNA837A*031* | CNPV*6024AL*+UI | 58TN*B090C21**20 | 32800 | 17.5 | 12 | 8.1 | 32200 | 24600 | 76.4% | 1.96 | 31200 | R-410A
214239373 | 2.73 | Yes | Yes | CARRIER | HRCU-A-CB (Split System: Heat Pump with Remote Outdoor Unit-Air-Source) | Centrally-Ducted | 25VNA837A*031* | CNPV*6024AL*+UI | 58TN*B135C24**22 | 32800 | 17.5 | 12 | 8.1 | 32200 | 24600 | 76.4% | 1.96 | 31200 | R-410A
214397602 | 4.54 | Yes | Yes | COLEMAN | HRCU-A-CB (Split System: Heat Pump with Remote Outdoor Unit-Air-Source) | Centrally-Ducted | HH860E2S11 | CTM60D5CHS1 | TM8E130D20MP11 | 54500 | 19 | 11.7 | 8.5 | 55000 | 40000 | 72.73% | 2 | 38000 | R-454B
214398017 | 4.46 | Yes | Yes | COLEMAN | HRCU-A-CB (Split System: Heat Pump with Remote Outdoor Unit-Air-Source) | Centrally-Ducted | HH860E2S11 | CTF60C5CHS1 | TMLE080C20MP11 | 53500 | 19 | 11 | 8.5 | 55000 | 39000 | 70.91% | 2 | 37400 | R-454B
214398271 | 3.71 | Yes | Yes | COLEMAN | HRCU-A-CB (Split System: Heat Pump with Remote Outdoor Unit-Air-Source) | Centrally-Ducted | HH860E2S11 | CTF60C5CGS1 | TPLC100C20MP13 | 44500 | 18 | 11 | 9 | 45000 | 33800 | 75.11% | 2 | 33600 | R-454B
214398436 | 4.46 | Yes | Yes | COLEMAN | HRCU-A-CB (Split System: Heat Pump with Remote Outdoor Unit-Air-Source) | Centrally-Ducted | HH860E2S11 | CTF60C5CHS1 | TMLE100C20MP11 | 53500 | 19 | 11 | 8.5 | 55000 | 39000 | 70.91% | 2 | 37400 | R-454B
213297003 | 2.82 | Yes | No | COLEMAN | HRCU-A-CB (Split System: Heat Pump with Remote Outdoor Unit-Air-Source) | Centrally-Ducted | HMH72B341 | XAFA30DXXN1+TXV | Z8ES040A12SMPS1 | 33800 | 17.5 | 10 | 8.1 | 33400 | 23400 | 70.06% | 2.04 | 25000 | R-410A
213297518 | 2.83 | No | No | COLEMAN | HRCU-A-CB (Split System: Heat Pump with Remote Outdoor Unit-Air-Source) | Centrally-Ducted | HMH72B341 | XAHC36DXXN1+TXV | Z8ES120C16SMPS1 | 34000 | 17.5 | 9.5 | 8.1 | 33400 | 24000 | 71.86% | 2.08 | 25200 | R-410A
213297788 | 2.75 | No | No | COLEMAN | HRCU-A-CB (Split System: Heat Pump with Remote Outdoor Unit-Air-Source) | Centrally-Ducted | HMH72B341 | XAFC30CXXN1+TXV | Z8ES100B12SMPS1 | 33000 | 18 | 9.5 | 8.5 | 33000 | 23200 | 70.3% | 2.04 | 26000 | R-410A
213297888 | 2.72 | No | No | COLEMAN | HRCU-A-CB (Split System: Heat Pump with Remote Outdoor Unit-Air-Source) | Centrally-Ducted | HMH72B341 | XAUB30CXXN1+TXV | Z9ES080B12SMPS1 | 32600 | 17 | 9.5 | 8.1 | 33000 | 23200 | 70.3% | 2.02 | 25800 | R-410A
215940591 | 2.97 | Yes | Yes | KEEPRITE | HRCU-A-CB (Split System: Heat Pump with Remote Outdoor Unit-Air-Source) | Centrally-Ducted | C5H3V36*K*AAA* | EVD5X38M17A*+WALLCON | *80CSU0601716B* | 35600 | 22 | 12 | 8.5 | 38000 | 28600 | 75.26% | 2.02 | 33000 | R-454B
215939891 | 2.87 | Yes | Yes | KEEPRITE | HRCU-A-CB (Split System: Heat Pump with Remote Outdoor Unit-Air-Source) | Centrally-Ducted | C5H3V36*K*AAA* | EA*5X61M21A*+WALLCON | *97CTN1002122A* | 34400 | 20.5 | 12 | 9.5 | 34200 | 26000 | 76.02% | 2.06 | 30000 | R-454B
215940141 | 2.78 | Yes | Yes | KEEPRITE | HRCU-A-CB (Split System: Heat Pump with Remote Outdoor Unit-Air-Source) | Centrally-Ducted | C5H3V36*K*AAA* | ESH5X48M12A*+WALLCON | *97CTN0801716A* | 33400 | 19 | 11 | 9 | 35200 | 27000 | 76.7% | 1.92 | 30800 | R-454B
216030980 | 4.5 | Yes | Yes | MOOVAIR | HRCU-A-CB (Split System: Heat Pump with Remote Outdoor Unit-Air-Source) | Centrally-Ducted | MSHMA60R2AN1 | MAHHA60R4AS1 |  | 54000 | 17.5 | 12 | 9.5 | 55000 | 54000 | 98.18% | 1.9 | 35000 | R-454B
215941161 | 3.67 | Yes | Yes | KEEPRITE | HRCU-A-CB (Split System: Heat Pump with Remote Outdoor Unit-Air-Source) | Centrally-Ducted | C5H3V48*K*AAA* | ESH5X48M12A*+WALLCON | *80CSU0601716B* | 44000 | 20 | 11 | 9 | 48500 | 36600 | 75.46% | 1.8 | 39500 | R-454B
215940991 | 3.63 | Yes | Yes | KEEPRITE | HRCU-A-CB (Split System: Heat Pump with Remote Outdoor Unit-Air-Source) | Centrally-Ducted | C5H3V48*K*AAA* | EA*5X48M21A*+WALLCON | *97CTN1002122A* | 43500 | 21 | 10.5 | 9.5 | 48000 | 36400 | 75.83% | 2 | 39500 | R-454B
212981206 | 2.98 | Yes | Yes | CARRIER | HRCU-A-CB (Split System: Heat Pump with Remote Outdoor Unit-Air-Source) | Centrally-Ducted | 38MURAQ36AB3* | CAP**4824AL* | 58S(B,C)*B135M24**20 | 35800 | 16.5 | 10 | 8.5 | 37800 | 34600 | 91.53% | 2.02 | 29000 | R-410A
215678189 | 1.92 | No | Yes | DAY & NIGHT | HRCU-A-CB (Split System: Heat Pump with Remote Outdoor Unit-Air-Source) | Centrally-Ducted | C5H0V24*K*AAA* | EA*5X24M17A*+WALLCON | *80CSU0401712B* | 23000 | 16.5 | 10 | 8.5 | 24000 | 16800 | 70% | 1.98 | 20200 | R-454B
215678239 | 2 | Yes | Yes | DAY & NIGHT | HRCU-A-CB (Split System: Heat Pump with Remote Outdoor Unit-Air-Source) | Centrally-Ducted | C5H0V24*K*AAA* | EA*5X25M17A*+WALLCON | *80CSU0601716B* | 24000 | 17 | 10.5 | 9 | 23200 | 16300 | 70.26% | 2.02 | 19700 | R-454B
215678289 | 1.92 | No | Yes | DAY & NIGHT | HRCU-A-CB (Split System: Heat Pump with Remote Outdoor Unit-Air-Source) | Centrally-Ducted | C5H0V24*K*AAA* | EA*5X30M17A*+WALLCON | *97CTN0601716A* | 23000 | 16.5 | 10 | 9 | 24000 | 16800 | 70% | 1.86 | 20200 | R-454B
213069456 | 2.97 | Yes | Yes | ACIQ | HRCU-A-CB (Split System: Heat Pump with Remote Outdoor Unit-Air-Source) | Centrally-Ducted | DLCURAH36ABK | EA*4X48L21A* | *92ESN0802120A* | 35600 | 16.5 | 10 | 8.5 | 37800 | 34600 | 91.53% | 2.04 | 28800 | R-410A
213069474 | 3.02 | Yes | No | ACIQ | HRCU-A-CB (Split System: Heat Pump with Remote Outdoor Unit-Air-Source) | Centrally-Ducted | DLCURAH36ABK | EA*4X48L21A* | *96VTN1002120A* | 36200 | 15.5 | 10 | 8.5 | 38500 | 34800 | 90.39% | 2.08 | 29000 | R-410A
213069581 | 3 | Yes | No | ACIQ | HRCU-A-CB (Split System: Heat Pump with Remote Outdoor Unit-Air-Source) | Centrally-Ducted | DLCURAH36ABK | EN(A,D)4X48L24** | *80ES(N,L)1102420A* | 36000 | 16.5 | 10.5 | 8.1 | 38500 | 34800 | 90.39% | 2.02 | 29200 | R-410A
214295967 | 2.92 | Yes | Yes | MOOVAIR | HRCU-A-CB (Split System: Heat Pump with Remote Outdoor Unit-Air-Source) | Centrally-Ducted | DMC36HOS20230E7 | FMA36HIAHUU230X7 |  | 35000 | 16.3 | 11.7 | 9.5 | 39000 | 38000 | 97.44% | 1.8 | 31800 | R-410A
213488871 | 2.92 | Yes | Yes | Dettson | HRCU-A-CB (Split System: Heat Pump with Remote Outdoor Unit-Air-Source) | Centrally-Ducted | EVD-36-O-S | EVD-36-I |  | 35000 | 16.3 | 11.7 | 9.5 | 39000 | 38000 | 97.44% | 1.8 | 31800 | R-410A
212361365 | 1.92 | Yes | No | TOSOT | HRCU-A-C (Split System: Heat Pump with Remote Outdoor Unit with No Indoor Fan --Air Source) | Centrally-Ducted | TU36-24WADU | TCAT24F/NAA |  | 23000 | 15.2 | 11 | 8.5 | 24000 | 21600 | 90% | 1.8 | 19600 | R-410A
215940941 | 3.63 | Yes | Yes | KEEPRITE | HRCU-A-CB (Split System: Heat Pump with Remote Outdoor Unit-Air-Source) | Centrally-Ducted | C5H3V48*K*AAA* | EA*5X48M21A*+WALLCON | *96CTN0802120B* | 43500 | 20.5 | 10.5 | 9.5 | 48000 | 36600 | 76.25% | 2 | 39500 | R-454B
216411131 | 2.82 | No | No | COLEMAN | HRCU-A-CB (Split System: Heat Pump with Remote Outdoor Unit-Air-Source) | Centrally-Ducted | HMH72B341 | XAHC36DBCN1 | Z9ET080C16SMPS1 | 33800 | 17.5 | 9.5 | 8.5 | 34200 | 24000 | 70.18% | 2.04 | 26400 | R-410A
216770142 | 4.33 | No | No | TOSOT | HRCU-A-C (Split System: Heat Pump with Remote Outdoor Unit with No Indoor Fan --Air Source) | Centrally-Ducted | TU60W-EDU | TCAC60H/NHA |  | 52000 | 15.2 | 9.5 | 8.5 | 53000 | 40000 | 75.47% | 1.8 | 35200 | R-32
215678369 | 1.97 | Yes | Yes | DAY & NIGHT | HRCU-A-CB (Split System: Heat Pump with Remote Outdoor Unit-Air-Source) | Centrally-Ducted | C5H0V24*K*AAA* | EA*5X37M17A*+WALLCON | *97CTN0601716A* | 23600 | 16.5 | 10 | 9 | 23600 | 16600 | 70.34% | 1.98 | 19900 | R-454B
214397792 | 2.83 | Yes | Yes | COLEMAN | HRCU-A-CB (Split System: Heat Pump with Remote Outdoor Unit-Air-Source) | Centrally-Ducted | HH836E2S11 | CTM48C5CFS1+JME12C2SN1 |  | 34000 | 19 | 11.7 | 9 | 31400 | 25200 | 80.25% | 2 | 25800 | R-454B
214398142 | 2.77 | Yes | Yes | COLEMAN | HRCU-A-CB (Split System: Heat Pump with Remote Outdoor Unit-Air-Source) | Centrally-Ducted | HH836E2S11 | CTM36C5CDS1 | TM9Y080C16MP11 | 33200 | 18 | 11 | 9 | 31200 | 25200 | 80.77% | 2 | 27200 | R-454B
214398496 | 2.9 | Yes | Yes | COLEMAN | HRCU-A-CB (Split System: Heat Pump with Remote Outdoor Unit-Air-Source) | Centrally-Ducted | HH836E2S11 | CTF36C5CDS1+JMVT16CC2N1 |  | 34800 | 19 | 11.7 | 9 | 32200 | 25800 | 80.12% | 2 | 28000 | R-454B
214398580 | 2.85 | Yes | Yes | COLEMAN | HRCU-A-CB (Split System: Heat Pump with Remote Outdoor Unit-Air-Source) | Centrally-Ducted | HH836E2S11 | CTM48C5CFS1 | TP9C100C20MP13 | 34200 | 19 | 11 | 9 | 32600 | 25800 | 79.14% | 2 | 26400 | R-454B
215828265 | 1.92 | No | No | TOSOT | HRCU-A-CB (Split System: Heat Pump with Remote Outdoor Unit-Air-Source) | Centrally-Ducted | TU36-24WADU | TCAT24F/NAA | EL297UH070XV36B | 23000 | 15.5 | 11 | 8.5 | 24000 | 16800 | 70% | 1.75 | 16000 | R-410A
215942447 | 3 | Yes | Yes | KEEPRITE | HRCU-A-CB (Split System: Heat Pump with Remote Outdoor Unit-Air-Source) | Centrally-Ducted | C5H3V36*K*AAA* | EVM5X61M24A*+WALLCON | *97CMN0802120B* | 36000 | 22 | 12.5 | 8.5 | 37400 | 28200 | 75.4% | 2.04 | 32400 | R-454B
215939641 | 2.67 | Yes | Yes | KEEPRITE | HRCU-A-CB (Split System: Heat Pump with Remote Outdoor Unit-Air-Source) | Centrally-Ducted | C5H3V36*K*AAA* | EA*5X36M17A*+WALLCON | *97CTN0801716A* | 32000 | 19 | 10.5 | 9.5 | 35600 | 27400 | 76.97% | 1.98 | 31400 | R-454B
215939741 | 2.78 | Yes | Yes | KEEPRITE | HRCU-A-CB (Split System: Heat Pump with Remote Outdoor Unit-Air-Source) | Centrally-Ducted | C5H3V36*K*AAA* | EA*5X48M21A*+WALLCON | *80CSU0601716B* | 33400 | 20.5 | 11.7 | 9.5 | 34400 | 26200 | 76.16% | 2.04 | 30200 | R-454B
215939991 | 2.77 | Yes | Yes | KEEPRITE | HRCU-A-CB (Split System: Heat Pump with Remote Outdoor Unit-Air-Source) | Centrally-Ducted | C5H3V36*K*AAA* | ESH5X36M12A*+WALLCON | *97CTN0802120A* | 33200 | 19 | 11 | 9 | 35000 | 26800 | 76.57% | 1.92 | 30800 | R-454B
215682769 | 4.63 | No | No | DAY & NIGHT | HRCU-A-CB (Split System: Heat Pump with Remote Outdoor Unit-Air-Source) | Centrally-Ducted | C5H0V60*K*AAA* | ESH5X60M12A*+WALLCON | *97CTN0802120A* | 55500 | 17 | 8.5 | 8.5 | 60000 | 42000 | 70% | 1.9 | 51500 | R-454B
215682869 | 4.71 | No | No | DAY & NIGHT | HRCU-A-CB (Split System: Heat Pump with Remote Outdoor Unit-Air-Source) | Centrally-Ducted | C5H0V60*K*AAA* | EVM5X60M24A*+WALLCON | *96CTN0802120B* | 56500 | 18 | 9 | 9 | 63500 | 44500 | 70.08% | 2.08 | 56000 | R-454B
214720063 | 2.78 | Yes | Yes | COLEMAN | HRCU-A-CB (Split System: Heat Pump with Remote Outdoor Unit-Air-Source) | Centrally-Ducted | HH836E2S11 | CTU48C5XFS1+TXV | TMLV100C16MP12 | 33400 | 18 | 11 | 9 | 31600 | 25400 | 80.38% | 2 | 26000 | R-454B
214719863 | 2.87 | Yes | Yes | COLEMAN | HRCU-A-CB (Split System: Heat Pump with Remote Outdoor Unit-Air-Source) | Centrally-Ducted | HH836E2S11 | CTU48C5XFS1+TXV | TMLE120C20MP11 | 34400 | 17 | 11 | 8.5 | 32400 | 25600 | 79.01% | 2 | 26400 | R-454B
213770595 | 2.03 | Yes | Yes | CARRIER | HRCU-A-CB (Split System: Heat Pump with Remote Outdoor Unit-Air-Source) | Centrally-Ducted | 25VNA825A*031* | CAP**2517AL*+UI | 58TN*B070C14**12 | 24400 | 16.5 | 11 | 8.5 | 21200 | 16600 | 78.3% | 2.02 | 20600 | R-410A
211397077 | 2.82 | No | No | FRASER-JOHNSTON | HRCU-A-CB (Split System: Heat Pump with Remote Outdoor Unit-Air-Source) | Centrally-Ducted | HMH72B341 | XAHC48FXXN1+TXV | TMLV120C20MP12 | 33800 | 16.5 | 9 | 8.5 | 32400 | 23800 | 73.46% | 2.06 | 25200 | R-410A
211397179 | 2.82 | No | No | FRASER-JOHNSTON | HRCU-A-CB (Split System: Heat Pump with Remote Outdoor Unit-Air-Source) | Centrally-Ducted | HMH72B341 | XAHC48FBCN1 | TPLC120C20MP13 | 33800 | 16.5 | 9 | 8.5 | 32400 | 23800 | 73.46% | 2.06 | 25200 | R-410A
211397344 | 2.8 | No | No | FRASER-JOHNSTON | HRCU-A-CB (Split System: Heat Pump with Remote Outdoor Unit-Air-Source) | Centrally-Ducted | HMH72B341 | XAHD48FBCN1 | TPLC100C16MP13 | 33600 | 16 | 9 | 8.5 | 32400 | 23800 | 73.46% | 2.06 | 25200 | R-410A
211397394 | 2.8 | No | No | FRASER-JOHNSTON | HRCU-A-CB (Split System: Heat Pump with Remote Outdoor Unit-Air-Source) | Centrally-Ducted | HMH72B341 | XAHC48FXXN1+TXV | TMLV100C16MP12 | 33600 | 16.5 | 9 | 8.5 | 32400 | 23800 | 73.46% | 2.06 | 25400 | R-410A
210470614 | 2.77 | Yes | Yes | KENMORE | HRCU-A-CB (Split System: Heat Pump with Remote Outdoor Unit-Air-Source) | Centrally-Ducted | (C,H,T)VH837GKA2* | EA*4X61L24A*+WALLCON | *97CMN1202422A* | 33200 | 17.5 | 11.7 | 8.5 | 32000 | 25000 | 78.12% | 2 | 31200 | R-410A
215935391 | 2.97 | Yes | Yes | KEEPRITE | HRCU-A-CB (Split System: Heat Pump with Remote Outdoor Unit-Air-Source) | Centrally-Ducted | C5H3V36*K*AAA* | EVM5X60M24A*+WALLCON | *95CSU1002122B* | 35600 | 22 | 12.5 | 8.5 | 38000 | 28400 | 74.74% | 2.06 | 32600 | R-454B
215935491 | 3 | Yes | Yes | KEEPRITE | HRCU-A-CB (Split System: Heat Pump with Remote Outdoor Unit-Air-Source) | Centrally-Ducted | C5H3V36*K*AAA* | EVM5X61M24A*+WALLCON | *95CSU1002122B* | 36000 | 22.5 | 12.5 | 8.5 | 37600 | 28200 | 75% | 2.06 | 32200 | R-454B
215936661 | 2.97 | Yes | Yes | KEEPRITE | HRCU-A-CB (Split System: Heat Pump with Remote Outdoor Unit-Air-Source) | Centrally-Ducted | C5H3V36*K*AAA* | EVD5X60M21A*+WALLCON | *95CSU0802120B* | 35600 | 21.5 | 12 | 8.5 | 38000 | 28600 | 75.26% | 2.04 | 32800 | R-454B
214239303 | 2.7 | Yes | Yes | CARRIER | HRCU-A-CB (Split System: Heat Pump with Remote Outdoor Unit-Air-Source) | Centrally-Ducted | 25VNA837A*031* | CNPV*4824AL*+UI | 58TN*B135C24**22 | 32400 | 17 | 11.7 | 8.1 | 32600 | 24600 | 75.46% | 1.96 | 31400 | R-410A
213386697 | 2.92 | Yes | No | Dettson | HRCU-A-C (Split System: Heat Pump with Remote Outdoor Unit with No Indoor Fan --Air Source) | Centrally-Ducted | EVD-36-O-S | MAC36H2124E |  | 35000 | 15.2 | 10 | 8.5 | 36000 | 30000 | 83.33% | 1.8 | 27000 | R-410A
213607653 | 2.05 | Yes | Yes | DAY & NIGHT | HRCU-A-CB (Split System: Heat Pump with Remote Outdoor Unit-Air-Source) | Centrally-Ducted | DLCURAH24ABK | FTMA4X24L0B* |  | 24600 | 17 | 10 | 9.5 | 26000 | 22200 | 85.38% | 1.84 | 19300 | R-410A
211244928 | 2.07 | Yes | No | KEEPRITE | HRCU-A-CB (Split System: Heat Pump with Remote Outdoor Unit-Air-Source) | Centrally-Ducted | DLCURAH24ABK | EN(A,D,W)4X36L17** | *80ES(N,L)0701716A* | 24800 | 16 | 10.5 | 8.1 | 26800 | 22200 | 82.84% | 1.82 | 19400 | R-410A
215677999 | 4.67 | No | No | DAY & NIGHT | HRCU-A-CB (Split System: Heat Pump with Remote Outdoor Unit-Air-Source) | Centrally-Ducted | C5H0V60*K*AAA* | EA*5X61M24A*+WALLCON | *97CMN1002122B* | 56000 | 18.5 | 9 | 9 | 60000 | 42000 | 70% | 2.02 | 51500 | R-454B
214719903 | 2.77 | Yes | Yes | COLEMAN | HRCU-A-CB (Split System: Heat Pump with Remote Outdoor Unit-Air-Source) | Centrally-Ducted | HH836E2S11 | CTU48C5XFS1+TXV | CP9C080C16MP13 | 33200 | 18 | 11 | 9 | 31600 | 25400 | 80.38% | 2 | 26000 | R-454B
214296068 | 2 | Yes | Yes | Econas | HRCU-A-C (Split System: Heat Pump with Remote Outdoor Unit with No Indoor Fan --Air Source) | Centrally-Ducted | EOD30-24HFN1-MW | EVBM-24A18T3N1 |  | 24000 | 16.1 | 10.7 | 9.8 | 25000 | 20000 | 80% | 2 | 22400 | R-410A
215678399 | 2.02 | Yes | Yes | DAY & NIGHT | HRCU-A-CB (Split System: Heat Pump with Remote Outdoor Unit-Air-Source) | Centrally-Ducted | C5H0V24*K*AAA* | EA*5X37M21A*+WALLCON | *80CSU0601716B* | 24200 | 17.5 | 10.5 | 9 | 23200 | 16300 | 70.26% | 2.02 | 19600 | R-454B
213296973 | 2.83 | Yes | No | COLEMAN | HRCU-A-CB (Split System: Heat Pump with Remote Outdoor Unit-Air-Source) | Centrally-Ducted | HMH72B341 | XAFB36DXXN1+TXV | Z8ES080B12SMPS1 | 34000 | 18 | 10 | 8.1 | 33400 | 24000 | 71.86% | 2.08 | 25400 | R-410A
214397751 | 2.83 | Yes | Yes | COLEMAN | HRCU-A-CB (Split System: Heat Pump with Remote Outdoor Unit-Air-Source) | Centrally-Ducted | HH836E2S11 | CTF36C5CDS1 | TMLV100C16MP12 | 34000 | 18 | 11 | 8.5 | 31600 | 26000 | 82.28% | 2 | 28200 | R-454B
214397802 | 2.73 | Yes | Yes | COLEMAN | HRCU-A-CB (Split System: Heat Pump with Remote Outdoor Unit-Air-Source) | Centrally-Ducted | HH836E2S11 | CTM48C5CFS1 | TM9Y100C16MP11 | 32800 | 19 | 11 | 9 | 31000 | 25200 | 81.29% | 2 | 25800 | R-454B
214398186 | 2.83 | Yes | Yes | COLEMAN | HRCU-A-CB (Split System: Heat Pump with Remote Outdoor Unit-Air-Source) | Centrally-Ducted | HH836E2S11 | CTM36C5CDS1 | TL8E080C16UH11 | 34000 | 18 | 11 | 8.5 | 32200 | 26400 | 81.99% | 2 | 28600 | R-454B
214398538 | 2.75 | Yes | Yes | COLEMAN | HRCU-A-CB (Split System: Heat Pump with Remote Outdoor Unit-Air-Source) | Centrally-Ducted | HH836E2S11 | CTF36B5CDS1 | TP9C080B12MP13 | 33000 | 18 | 11 | 8.5 | 30800 | 25000 | 81.17% | 2 | 27000 | R-454B
214398570 | 2.87 | Yes | Yes | COLEMAN | HRCU-A-CB (Split System: Heat Pump with Remote Outdoor Unit-Air-Source) | Centrally-Ducted | HH836E2S11 | CTF48C5CFS1+JMVT17CC2N1 |  | 34400 | 19 | 11.7 | 9 | 32000 | 25200 | 78.75% | 2 | 25800 | R-454B
214398585 | 2.85 | Yes | Yes | COLEMAN | HRCU-A-CB (Split System: Heat Pump with Remote Outdoor Unit-Air-Source) | Centrally-Ducted | HH836E2S11 | CTM48C5CFS1 | CP9C100C20MP13 | 34200 | 19 | 11 | 9 | 32600 | 25800 | 79.14% | 2 | 26400 | R-454B
215912252 | 1.92 | Yes | Yes | COLEMAN | HRCU-A-CB (Split System: Heat Pump with Remote Outdoor Unit-Air-Source) | Centrally-Ducted | HH824E2S11 | CTM36B5ADS1 | TM9Y080B12MP11 | 23000 | 18 | 12 | 9.5 | 23000 | 18500 | 80.43% | 2 | 18200 | R-454B
214649808 | 1.92 | Yes | Yes | COLEMAN | HRCU-A-CB (Split System: Heat Pump with Remote Outdoor Unit-Air-Source) | Centrally-Ducted | HH824E2S11 | CTU30B5XCS1+TXV | TM8E080B12MP11 | 23000 | 17 | 12 | 9.5 | 23000 | 18400 | 80% | 2 | 17900 | R-454B
215678279 | 1.93 | Yes | Yes | DAY & NIGHT | HRCU-A-CB (Split System: Heat Pump with Remote Outdoor Unit-Air-Source) | Centrally-Ducted | C5H0V24*K*AAA* | EA*5X30M17A*+WALLCON | *80CSU0601716B* | 23200 | 17 | 10 | 8.5 | 23600 | 16600 | 70.34% | 1.98 | 20000 | R-454B
215678329 | 1.92 | Yes | Yes | DAY & NIGHT | HRCU-A-CB (Split System: Heat Pump with Remote Outdoor Unit-Air-Source) | Centrally-Ducted | C5H0V24*K*AAA* | EA*5X36M17A*+WALLCON | *97CTN0601716A* | 23000 | 16.5 | 10 | 9 | 23800 | 16700 | 70.17% | 1.98 | 20000 | R-454B
215678409 | 2 | Yes | Yes | DAY & NIGHT | HRCU-A-CB (Split System: Heat Pump with Remote Outdoor Unit-Air-Source) | Centrally-Ducted | C5H0V24*K*AAA* | EA*5X37M21A*+WALLCON | *97CTN0601716A* | 24000 | 17 | 10.5 | 9 | 23400 | 16400 | 70.09% | 2.02 | 19700 | R-454B
214650359 | 1.92 | Yes | Yes | COLEMAN | HRCU-A-CB (Split System: Heat Pump with Remote Outdoor Unit-Air-Source) | Centrally-Ducted | HH824E2S11 | CTU36B5XDS1+TXV | TM9Y060B12MP11 | 23000 | 18 | 12 | 9.5 | 23000 | 18400 | 80% | 2 | 18100 | R-454B
211386746 | 2.83 | No | No | COLEMAN | HRCU-A-CB (Split System: Heat Pump with Remote Outdoor Unit-Air-Source) | Centrally-Ducted | HMH72B341 | XAFC36DXXN1+TXV | TM9Y100C16MP11 | 34000 | 17 | 9.5 | 8.1 | 34000 | 24400 | 71.76% | 2.08 | 25800 | R-410A
214651060 | 1.92 | Yes | Yes | COLEMAN | HRCU-A-CB (Split System: Heat Pump with Remote Outdoor Unit-Air-Source) | Centrally-Ducted | HH824E2S11 | CTU36B5XDS1+TXV | Z8ES080B12SMPS1 | 23000 | 19 | 12 | 9.5 | 23000 | 18600 | 80.87% | 2 | 18300 | R-454B
211230959 | 3.02 | Yes | No | CARRIER | HRCU-A-CB (Split System: Heat Pump with Remote Outdoor Unit-Air-Source) | Centrally-Ducted | 38MURAQ36AB3* | CNPV*4824AL* | GG96VTAA66120D | 36200 | 16 | 10 | 8.1 | 38500 | 34800 | 90.39% | 2.02 | 29200 | R-410A
211397903 | 2.83 | No | No | FRASER-JOHNSTON | HRCU-A-CB (Split System: Heat Pump with Remote Outdoor Unit-Air-Source) | Centrally-Ducted | HMH72B341 | XAUC48FXXN1+TXV | TPLC100C16MP13 | 34000 | 16.5 | 9 | 8.5 | 33200 | 24400 | 73.49% | 2.1 | 25800 | R-410A
211398210 | 2.8 | No | No | FRASER-JOHNSTON | HRCU-A-CB (Split System: Heat Pump with Remote Outdoor Unit-Air-Source) | Centrally-Ducted | HMH72B341 | XAFD48FXXN1+TXV | TM8E120C16MP11 | 33600 | 17 | 9.5 | 8.5 | 32400 | 23600 | 72.84% | 2.08 | 25200 | R-410A
211398392 | 2.73 | No | No | FRASER-JOHNSTON | HRCU-A-CB (Split System: Heat Pump with Remote Outdoor Unit-Air-Source) | Centrally-Ducted | HMH72B341 | XAHD48FBCN1 | TMLE100C16MP11 | 32800 | 16.5 | 9.5 | 8.5 | 31600 | 23200 | 73.42% | 2.02 | 24800 | R-410A
215679249 | 2.83 | No | No | DAY & NIGHT | HRCU-A-CB (Split System: Heat Pump with Remote Outdoor Unit-Air-Source) | Centrally-Ducted | C5H0V36*K*AAA* | EA*5X37M17A*+WALLCON | *80CSU0601716B* | 34000 | 17 | 9.5 | 9 | 35600 | 25400 | 71.35% | 1.86 | 30600 | R-454B
213071478 | 2.07 | Yes | Yes | ACIQ | HRCU-A-CB (Split System: Heat Pump with Remote Outdoor Unit-Air-Source) | Centrally-Ducted | DLCURAH24ABK | EN(A,D)4X30L17** | *80ESU0601716A | 24800 | 16.5 | 10.5 | 8.5 | 26600 | 22200 | 83.46% | 1.84 | 19300 | R-410A
213071803 | 1.98 | Yes | No | ACIQ | HRCU-A-CB (Split System: Heat Pump with Remote Outdoor Unit-Air-Source) | Centrally-Ducted | DLCURAH24ABK | EN(A,D)4X36L21** | *80VTL0902120A* | 23800 | 16.5 | 10.5 | 8.1 | 26000 | 23200 | 89.23% | 1.92 | 19000 | R-410A
215936241 | 2.97 | Yes | Yes | KEEPRITE | HRCU-A-CB (Split System: Heat Pump with Remote Outdoor Unit-Air-Source) | Centrally-Ducted | C5H3V36*K*AAA* | EVD5X42M24A*+WALLCON | *97CMN1002122B* | 35600 | 22 | 12.5 | 8.5 | 38000 | 28400 | 74.74% | 2.04 | 32800 | R-454B
215936441 | 2.95 | Yes | Yes | KEEPRITE | HRCU-A-CB (Split System: Heat Pump with Remote Outdoor Unit-Air-Source) | Centrally-Ducted | C5H3V36*K*AAA* | EVD5X49M24A*+WALLCON | *80CTL0702120B* | 35400 | 21.5 | 12 | 8.5 | 38000 | 28600 | 75.26% | 2.04 | 32800 | R-454B
215935891 | 2.93 | Yes | Yes | KEEPRITE | HRCU-A-CB (Split System: Heat Pump with Remote Outdoor Unit-Air-Source) | Centrally-Ducted | C5H3V36*K*AAA* | EVD5X38M17A*+WALLCON | *97CMN0801714B* | 35200 | 21 | 11.7 | 8.5 | 38500 | 29200 | 75.84% | 2 | 33600 | R-454B
212383296 | 2.97 | No | No | KEEPRITE | HRCU-A-CB (Split System: Heat Pump with Remote Outdoor Unit-Air-Source) | Centrally-Ducted | DLCURAH36ABK | EA*4X36L21A* | *80ES(N,L)0901714A* | 35600 | 15.5 | 9.5 | 8.1 | 39500 | 35200 | 89.11% | 1.84 | 29600 | R-410A
214397664 | 2.82 | Yes | Yes | COLEMAN | HRCU-A-CB (Split System: Heat Pump with Remote Outdoor Unit-Air-Source) | Centrally-Ducted | HH836E2S11 | CTF36C5CDS1 | TM8E080C16MP11 | 33800 | 18 | 11 | 8.5 | 31400 | 25600 | 81.53% | 2 | 27800 | R-454B
214397812 | 2.88 | Yes | Yes | COLEMAN | HRCU-A-CB (Split System: Heat Pump with Remote Outdoor Unit-Air-Source) | Centrally-Ducted | HH836E2S11 | CTF48C5CFS1 | TMLE080C20MP11 | 34600 | 17 | 11 | 8.5 | 32800 | 25800 | 78.66% | 2 | 26400 | R-454B
213297348 | 2.83 | No | No | COLEMAN | HRCU-A-CB (Split System: Heat Pump with Remote Outdoor Unit-Air-Source) | Centrally-Ducted | HMH72B341 | XAFC36DBCN1 | Z8ES100C20LMPS1 | 34000 | 17.5 | 9.5 | 8.5 | 33400 | 24200 | 72.46% | 2.14 | 25400 | R-410A
213297548 | 2.83 | No | No | COLEMAN | HRCU-A-CB (Split System: Heat Pump with Remote Outdoor Unit-Air-Source) | Centrally-Ducted | HMH72B341 | XAHC36DBCN1 | Z8ES100C20SMPS1 | 34000 | 17 | 9.5 | 8.5 | 33400 | 23600 | 70.66% | 2.08 | 25000 | R-410A
213297623 | 2.83 | Yes | Yes | COLEMAN | HRCU-A-CB (Split System: Heat Pump with Remote Outdoor Unit-Air-Source) | Centrally-Ducted | HMH72B341 | XAHC36DBCN1 | Z8ES080C16LMPS1 | 34000 | 17.5 | 10 | 8.5 | 33400 | 23600 | 70.66% | 2.08 | 25000 | R-410A
213297893 | 2.78 | No | No | COLEMAN | HRCU-A-CB (Split System: Heat Pump with Remote Outdoor Unit-Air-Source) | Centrally-Ducted | HMH72B341 | XAFB36DXXN1+TXV | Z9ES060A10SMPS1 | 33400 | 18.5 | 9.5 | 8.1 | 32800 | 23200 | 70.73% | 2.02 | 25000 | R-410A
213297948 | 2.83 | No | No | COLEMAN | HRCU-A-CB (Split System: Heat Pump with Remote Outdoor Unit-Air-Source) | Centrally-Ducted | HMH72B341 | XAFD48FBCN1 | Z8ES120C16SMPS1 | 34000 | 16.5 | 9.5 | 8.5 | 32800 | 23400 | 71.34% | 2.1 | 25200 | R-410A
211387680 | 2.77 | No | No | COLEMAN | HRCU-A-CB (Split System: Heat Pump with Remote Outdoor Unit-Air-Source) | Centrally-Ducted | HMH72B341 | XAHC36DXXN1+TXV | TM9V080B12MP12 | 33200 | 17 | 9.5 | 8.1 | 33200 | 23400 | 70.48% | 2.02 | 25000 | R-410A
211387121 | 2.75 | No | No | COLEMAN | HRCU-A-CB (Split System: Heat Pump with Remote Outdoor Unit-Air-Source) | Centrally-Ducted | HMH72B341 | XAHB36DBCN1 | TM9Y060B12MP11 | 33000 | 17 | 9.5 | 8.1 | 33200 | 23400 | 70.48% | 1.98 | 25000 | R-410A
211387205 | 2.8 | No | No | COLEMAN | HRCU-A-CB (Split System: Heat Pump with Remote Outdoor Unit-Air-Source) | Centrally-Ducted | HMH72B341 | XAFB36DBCN1 | TM9Y060B12MP11 | 33600 | 16.5 | 9.5 | 8.5 | 33400 | 23600 | 70.66% | 2.04 | 25200 | R-410A
211387330 | 2.83 | No | No | COLEMAN | HRCU-A-CB (Split System: Heat Pump with Remote Outdoor Unit-Air-Source) | Centrally-Ducted | HMH72B341 | XAFC36DBCN1 | TM9V100C20MP12 | 34000 | 17.5 | 9.5 | 8.1 | 34000 | 24800 | 72.94% | 2.12 | 26000 | R-410A
213780435 | 2.75 | Yes | Yes | CARRIER | HRCU-A-CB (Split System: Heat Pump with Remote Outdoor Unit-Air-Source) | Centrally-Ducted | 25VNA837A*030* | CSPH*6012AL*+UI | 59TN6C100C21**22 | 33000 | 16.5 | 11.5 | 8.1 | 32200 | 24800 | 77.02% | 2 | 31200 | R-410A
215678269 | 1.93 | Yes | Yes | DAY & NIGHT | HRCU-A-CB (Split System: Heat Pump with Remote Outdoor Unit-Air-Source) | Centrally-Ducted | C5H0V24*K*AAA* | EA*5X30M17A*+WALLCON | *80CSU0401712B* | 23200 | 17 | 10 | 8.5 | 23600 | 16600 | 70.34% | 1.98 | 20000 | R-454B
215935875 | 2.93 | Yes | Yes | BRYANT HEATING AND COOLING SYSTEMS | HRCU-A-CB (Split System: Heat Pump with Remote Outdoor Unit-Air-Source) | Centrally-Ducted | 293VAN036**AA* | CVAVA3817XMA*+UI | 987MC42060C17*** | 35200 | 21 | 11.5 | 8.5 | 38000 | 28000 | 73.68% | 2.06 | 32200 | R-454B
211398451 | 2.75 | No | No | FRASER-JOHNSTON | HRCU-A-CB (Split System: Heat Pump with Remote Outdoor Unit-Air-Source) | Centrally-Ducted | HMH72B341 | XAHC48FBCN1 | TMLE100C16MP11 | 33000 | 17 | 9.5 | 8.5 | 31800 | 23200 | 72.96% | 2.04 | 24800 | R-410A
214720048 | 2.73 | Yes | Yes | COLEMAN | HRCU-A-CB (Split System: Heat Pump with Remote Outdoor Unit-Air-Source) | Centrally-Ducted | HH836E2S11 | CTU48C5XFS1+TXV | TM9Y080C16MP11 | 32800 | 19 | 11 | 9 | 31000 | 25200 | 81.29% | 2 | 25800 | R-454B
214239403 | 2.73 | Yes | Yes | CARRIER | HRCU-A-CB (Split System: Heat Pump with Remote Outdoor Unit-Air-Source) | Centrally-Ducted | 25VNA837A*031* | CNPV*6024AL*+UI | 59TN6C100C21**22 | 32800 | 17.5 | 12 | 8.1 | 32200 | 24600 | 76.4% | 1.96 | 31200 | R-410A
213071637 | 2 | Yes | No | ACIQ | HRCU-A-CB (Split System: Heat Pump with Remote Outdoor Unit-Air-Source) | Centrally-Ducted | DLCURAH24ABK | EN(A,D,W)4X36L17** | *80ES(N,L)0451712A* | 24000 | 16.5 | 10.5 | 8.1 | 26200 | 23000 | 87.79% | 1.9 | 19100 | R-410A
213071705 | 1.97 | Yes | No | ACIQ | HRCU-A-CB (Split System: Heat Pump with Remote Outdoor Unit-Air-Source) | Centrally-Ducted | DLCURAH24ABK | EN(A,D,W)4X36L17** | OMV098J12* | 23600 | 16.5 | 10 | 8.1 | 26000 | 23600 | 90.77% | 1.96 | 19000 | R-410A
214719893 | 2.77 | Yes | Yes | COLEMAN | HRCU-A-CB (Split System: Heat Pump with Remote Outdoor Unit-Air-Source) | Centrally-Ducted | HH836E2S11 | CTU48C5XFS1+TXV | TM9V080C16MP12 | 33200 | 18 | 11 | 9 | 31600 | 25400 | 80.38% | 2 | 26000 | R-454B
211396132 | 2.83 | No | No | FRASER-JOHNSTON | HRCU-A-CB (Split System: Heat Pump with Remote Outdoor Unit-Air-Source) | Centrally-Ducted | HMH72B341 | XAFD48FBCN1 | TM9E080C16MP12 | 34000 | 17 | 9 | 8.1 | 33400 | 24600 | 73.65% | 2.08 | 26000 | R-410A
211397555 | 2.83 | No | No | FRASER-JOHNSTON | HRCU-A-CB (Split System: Heat Pump with Remote Outdoor Unit-Air-Source) | Centrally-Ducted | HMH72B341 | XAFD48FXXN1+TXV | TMLV100C16MP12 | 34000 | 16.5 | 9 | 8.5 | 33000 | 24400 | 73.94% | 2.1 | 25800 | R-410A
211397570 | 2.83 | No | No | FRASER-JOHNSTON | HRCU-A-CB (Split System: Heat Pump with Remote Outdoor Unit-Air-Source) | Centrally-Ducted | HMH72B341 | XAFD48FXXN1+TXV | TPLC080C16MP13 | 34000 | 16.5 | 9 | 8.5 | 33000 | 24400 | 73.94% | 2.1 | 25800 | R-410A
211397753 | 2.83 | No | No | FRASER-JOHNSTON | HRCU-A-CB (Split System: Heat Pump with Remote Outdoor Unit-Air-Source) | Centrally-Ducted | HMH72B341 | XAFC48FXXN1+TXV | TPLC100C16MP13 | 34000 | 16.5 | 9 | 8.5 | 33200 | 24400 | 73.49% | 2.1 | 25800 | R-410A
211397888 | 2.83 | No | No | FRASER-JOHNSTON | HRCU-A-CB (Split System: Heat Pump with Remote Outdoor Unit-Air-Source) | Centrally-Ducted | HMH72B341 | XAFC48FBCN1 | TPLC100C16MP13 | 34000 | 16.5 | 9 | 8.5 | 33200 | 24400 | 73.49% | 2.1 | 25800 | R-410A
211398156 | 2.75 | No | No | FRASER-JOHNSTON | HRCU-A-CB (Split System: Heat Pump with Remote Outdoor Unit-Air-Source) | Centrally-Ducted | HMH72B341 | XAHC48FXXN1+TXV | TM8E120C16MP11 | 33000 | 17 | 9.5 | 8.5 | 31600 | 23200 | 73.42% | 2.04 | 24800 | R-410A
214650996 | 1.92 | Yes | Yes | COLEMAN | HRCU-A-CB (Split System: Heat Pump with Remote Outdoor Unit-Air-Source) | Centrally-Ducted | HH824E2S11 | CTU36B5XDS1+TXV | TM9V080B12MP12 | 23000 | 18 | 12 | 9.5 | 23000 | 18400 | 80% | 2 | 18100 | R-454B
213386696 | 2.92 | Yes | No | Dettson | HRCU-A-C (Split System: Heat Pump with Remote Outdoor Unit with No Indoor Fan --Air Source) | Centrally-Ducted | EVD-36-O-S | MAC36H1724E |  | 35000 | 15.2 | 10 | 8.5 | 36000 | 30000 | 83.33% | 1.8 | 27000 | R-410A
215678009 | 4.67 | No | No | DAY & NIGHT | HRCU-A-CB (Split System: Heat Pump with Remote Outdoor Unit-Air-Source) | Centrally-Ducted | C5H0V60*K*AAA* | EA*5X61M24A*+WALLCON | *97CMN1202422B* | 56000 | 18.5 | 9 | 9 | 60000 | 42000 | 70% | 2 | 51500 | R-454B
213298048 | 2.83 | Yes | No | COLEMAN | HRCU-A-CB (Split System: Heat Pump with Remote Outdoor Unit-Air-Source) | Centrally-Ducted | HMH72B341 | XAFC36DBCN1 | Z8ES080B12SMPS1 | 34000 | 18 | 10 | 8.1 | 33400 | 24000 | 71.86% | 2.08 | 25400 | R-410A
213296803 | 2.83 | No | No | COLEMAN | HRCU-A-CB (Split System: Heat Pump with Remote Outdoor Unit-Air-Source) | Centrally-Ducted | HMH72B341 | XAFC36DXXN1+TXV | Z9ES100C16SMPS1 | 34000 | 16.5 | 9.5 | 8.1 | 33400 | 24000 | 71.86% | 2.08 | 25400 | R-410A
213296828 | 2.83 | No | No | COLEMAN | HRCU-A-CB (Split System: Heat Pump with Remote Outdoor Unit-Air-Source) | Centrally-Ducted | HMH72B341 | XAHC36DXXN1+TXV | Z8ET120C20LMPS1 | 34000 | 18.5 | 9.5 | 8.1 | 33400 | 23800 | 71.26% | 2.06 | 25000 | R-410A
213296853 | 2.83 | No | No | COLEMAN | HRCU-A-CB (Split System: Heat Pump with Remote Outdoor Unit-Air-Source) | Centrally-Ducted | HMH72B341 | XAFC36DXXN1+TXV | Z8ES120C20SMPS1 | 34000 | 17.5 | 9.5 | 8.5 | 34000 | 24600 | 72.35% | 2.12 | 25800 | R-410A
213073440 | 2.6 | No | No | ACIQ | HRCU-A-CB (Split System: Heat Pump with Remote Outdoor Unit-Air-Source) | Centrally-Ducted | DLCURAH30ABK | EA*4X43L21A* | *92ESN1002120A* | 31200 | 15.2 | 9 | 8.5 | 33600 | 26000 | 77.38% | 1.86 | 23200 | R-410A
213297053 | 2.75 | No | Yes | COLEMAN | HRCU-A-CB (Split System: Heat Pump with Remote Outdoor Unit-Air-Source) | Centrally-Ducted | HMH72B341 | XAHC36DBCN1 | Z9ES060B12SMPS1 | 33000 | 16.5 | 10 | 8.5 | 32000 | 22400 | 70% | 1.8 | 25000 | R-410A
213297618 | 2.83 | Yes | Yes | COLEMAN | HRCU-A-CB (Split System: Heat Pump with Remote Outdoor Unit-Air-Source) | Centrally-Ducted | HMH72B341 | XAHC36DBCN1 | Z8ES080C16SMPS1 | 34000 | 17.5 | 10 | 8.5 | 33400 | 23600 | 70.66% | 2.08 | 25000 | R-410A
213062611 | 1.95 | Yes | No | ACIQ | HRCU-A-CB (Split System: Heat Pump with Remote Outdoor Unit-Air-Source) | Centrally-Ducted | HVH825GKA2* | EA*4X36L21A*+WALLCON | *97CMN0601714A* | 23400 | 16 | 10.5 | 8.1 | 21600 | 16800 | 77.78% | 1.92 | 20800 | R-410A
216374559 | 2.7 | Yes | Yes | COLEMAN | HRCU-A-CB (Split System: Heat Pump with Remote Outdoor Unit-Air-Source) | Centrally-Ducted | HH836E2S11 | CTM48C5CFS1 | Z9ET100C16SMPS1 | 32400 | 19 | 11 | 9.5 | 30200 | 23400 | 77.48% | 2 | 26000 | R-454B
213297928 | 2.83 | No | No | COLEMAN | HRCU-A-CB (Split System: Heat Pump with Remote Outdoor Unit-Air-Source) | Centrally-Ducted | HMH72B341 | XAFB36DBCN1 | Z8ET080B12LMPS1 | 34000 | 18.5 | 9.5 | 8.1 | 33400 | 24000 | 71.86% | 2.08 | 25400 | R-410A
211713136 | 2.53 | No | No | CARRIER | HRCU-A-CB (Split System: Heat Pump with Remote Outdoor Unit-Air-Source) | Centrally-Ducted | 38MURAQ30AB3* | CAP**4321AL* | 58TP*A090V17**16 | 30400 | 15.2 | 9 | 8.1 | 33000 | 26200 | 79.39% | 1.84 | 23000 | R-410A
215935624 | 2.85 | Yes | Yes | CARRIER | HRCU-A-CB (Split System: Heat Pump with Remote Outdoor Unit-Air-Source) | Centrally-Ducted | 27VNA336A*030* | CVAVA3621XMA*+UI | 58TN*B070C17**16 | 34200 | 20.5 | 11.5 | 8.5 | 39000 | 28400 | 72.82% | 2.02 | 32400 | R-454B
213770675 | 2.02 | Yes | Yes | CARRIER | HRCU-A-CB (Split System: Heat Pump with Remote Outdoor Unit-Air-Source) | Centrally-Ducted | 25VNA825A*031* | CAP**2517AL*+UI | 59TN6C080C17**14 | 24200 | 16.5 | 11 | 8.1 | 21400 | 16700 | 78.04% | 2.02 | 20600 | R-410A
214606515 | 2.73 | Yes | No | COLEMAN | HRCU-A-C (Split System: Heat Pump with Remote Outdoor Unit with No Indoor Fan --Air Source) | Centrally-Ducted | HH836E2S11 | CTM36B5CDS1 |  | 32800 | 15.2 | 11 | 8.1 | 31000 | 22600 | 72.9% | 2 | 27000 | R-454B
211397862 | 2.83 | No | No | FRASER-JOHNSTON | HRCU-A-CB (Split System: Heat Pump with Remote Outdoor Unit-Air-Source) | Centrally-Ducted | HMH72B341 | XAFC48FBCN1 | TPLC080C16MP13 | 34000 | 16.5 | 9 | 8.5 | 33200 | 24400 | 73.49% | 2.1 | 25800 | R-410A
211398179 | 2.75 | No | No | FRASER-JOHNSTON | HRCU-A-CB (Split System: Heat Pump with Remote Outdoor Unit-Air-Source) | Centrally-Ducted | HMH72B341 | XAHC48FBCN1 | TM8E120C16MP11 | 33000 | 17 | 9.5 | 8.5 | 31600 | 23200 | 73.42% | 2.04 | 24800 | R-410A
211398297 | 2.8 | No | No | FRASER-JOHNSTON | HRCU-A-CB (Split System: Heat Pump with Remote Outdoor Unit-Air-Source) | Centrally-Ducted | HMH72B341 | XAFC48FBCN1 | TM8E120C16MP11 | 33600 | 17 | 9.5 | 8.5 | 32400 | 23600 | 72.84% | 2.08 | 25400 | R-410A
211398466 | 2.8 | No | No | FRASER-JOHNSTON | HRCU-A-CB (Split System: Heat Pump with Remote Outdoor Unit-Air-Source) | Centrally-Ducted | HMH72B341 | XAFD48FXXN1+TXV | TM8E100C16MP11 | 33600 | 17 | 9.5 | 8.5 | 32400 | 23600 | 72.84% | 2.08 | 25400 | R-410A
211398499 | 2.8 | No | No | FRASER-JOHNSTON | HRCU-A-CB (Split System: Heat Pump with Remote Outdoor Unit-Air-Source) | Centrally-Ducted | HMH72B341 | XAFD48FBCN1 | TMLE100C16MP11 | 33600 | 17 | 9.5 | 8.5 | 32400 | 23600 | 72.84% | 2.08 | 25400 | R-410A
211398514 | 2.8 | No | No | FRASER-JOHNSTON | HRCU-A-CB (Split System: Heat Pump with Remote Outdoor Unit-Air-Source) | Centrally-Ducted | HMH72B341 | XAFC48FXXN1+TXV | TM8E100C16MP11 | 33600 | 17 | 9.5 | 8.5 | 32400 | 23600 | 72.84% | 2.06 | 25400 | R-410A
214719868 | 2.78 | Yes | Yes | COLEMAN | HRCU-A-CB (Split System: Heat Pump with Remote Outdoor Unit-Air-Source) | Centrally-Ducted | HH836E2S11 | CTU48C5XFS1+TXV | TL9E080C16UH11 | 33400 | 18 | 11 | 9 | 31400 | 25400 | 80.89% | 2 | 26000 | R-454B
215939661 | 2.73 | Yes | Yes | KEEPRITE | HRCU-A-CB (Split System: Heat Pump with Remote Outdoor Unit-Air-Source) | Centrally-Ducted | C5H3V36*K*AAA* | EA*5X42M21A*+WALLCON | *80CSU0401712B* | 32800 | 20 | 11.5 | 9.5 | 34800 | 26600 | 76.44% | 2.02 | 30600 | R-454B
215942567 | 2.98 | Yes | Yes | KEEPRITE | HRCU-A-CB (Split System: Heat Pump with Remote Outdoor Unit-Air-Source) | Centrally-Ducted | C5H3V36*K*AAA* | EVD5X61M24A*+WALLCON | *80CTL0702120B* | 35800 | 22 | 12.5 | 8.5 | 37400 | 28200 | 75.4% | 2.04 | 32400 | R-454B
213071930 | 1.97 | Yes | No | ACIQ | HRCU-A-CB (Split System: Heat Pump with Remote Outdoor Unit-Air-Source) | Centrally-Ducted | DLCURAH24ABK | EN(A,D)4X36L21** | *92ESN0401712A* | 23600 | 15.5 | 10 | 8.1 | 26200 | 23400 | 89.31% | 1.92 | 19100 | R-410A
213072048 | 2.02 | Yes | Yes | ACIQ | HRCU-A-CB (Split System: Heat Pump with Remote Outdoor Unit-Air-Source) | Centrally-Ducted | DLCURAH24ABK | FM(C,U)4Z30**AL* |  | 24200 | 18 | 10.5 | 9 | 26600 | 23000 | 86.47% | 1.92 | 19300 | R-410A
213770259 | 3.58 | Yes | Yes | CARRIER | HRCU-A-CB (Split System: Heat Pump with Remote Outdoor Unit-Air-Source) | Centrally-Ducted | 25VNA448A*031* | CAP**4821AL*+UI | 58TN*B070C17**16 | 43000 | 20.5 | 10.5 | 9 | 46500 | 37000 | 79.57% | 2.22 | 44000 | R-410A
213770277 | 3.63 | Yes | Yes | CARRIER | HRCU-A-CB (Split System: Heat Pump with Remote Outdoor Unit-Air-Source) | Centrally-Ducted | 25VNA448A*031* | CAP**4824AL*+UI | 59MN7C120C24**22 | 43500 | 20.5 | 11.5 | 9 | 46500 | 36400 | 78.28% | 2.26 | 43500 | R-410A
213298078 | 2.83 | Yes | Yes | COLEMAN | HRCU-A-CB (Split System: Heat Pump with Remote Outdoor Unit-Air-Source) | Centrally-Ducted | HMH72B341 | XAFB36DBCN1 | Z8ES040A12LMPS1 | 34000 | 18 | 10 | 8.5 | 33400 | 24200 | 72.46% | 2.1 | 25600 | R-410A
214243192 | 2.02 | Yes | Yes | KEEPRITE | HRCU-A-CB (Split System: Heat Pump with Remote Outdoor Unit-Air-Source) | Centrally-Ducted | CVH825GKA2* | EN(A,D,W)4X48L21**+WALLCON | *96CTN1002122B* | 24200 | 17 | 11.5 | 8.1 | 21200 | 16600 | 78.3% | 2.02 | 20600 | R-410A
214398657 | 3.63 | Yes | Yes | COLEMAN | HRCU-A-CB (Split System: Heat Pump with Remote Outdoor Unit-Air-Source) | Centrally-Ducted | HH860E2S11 | CTF60C5CGS1 | TPLC100C16MP13 | 43500 | 18 | 11.7 | 9 | 44000 | 33400 | 75.91% | 2 | 32200 | R-454B
216626003 | 4 | Yes | Yes | TOSOT | HRCU-A-CB (Split System: Heat Pump with Remote Outdoor Unit-Air-Source) | Centrally-Ducted | TU60W-GDU | TUD48AH2-GDU |  | 48000 | 20 | 11.7 | 9.5 | 48000 | 36000 | 75% | 2.18 | 38500 | R-32
213778735 | 2.62 | Yes | No | CARRIER | HRCU-A-CB (Split System: Heat Pump with Remote Outdoor Unit-Air-Source) | Centrally-Ducted | 25VNA837A*030* | CAP**3617AL*+UI | 58TN*B070C14**12 | 31400 | 16.5 | 10.5 | 8.1 | 33400 | 24400 | 73.05% | 1.82 | 31400 | R-410A
213778935 | 2.72 | Yes | No | CARRIER | HRCU-A-CB (Split System: Heat Pump with Remote Outdoor Unit-Air-Source) | Centrally-Ducted | 25VNA837A*030* | CAP**3721AL*+UI | 58TN*B045C17**12 | 32600 | 16.5 | 10.5 | 8.1 | 33200 | 25400 | 76.51% | 1.94 | 32000 | R-410A
213779605 | 2.73 | Yes | Yes | CARRIER | HRCU-A-CB (Split System: Heat Pump with Remote Outdoor Unit-Air-Source) | Centrally-Ducted | 25VNA837A*030* | CAP**6024AL*+UI | 59TN6C100C21**22 | 32800 | 17.5 | 11.5 | 8.1 | 31800 | 24600 | 77.36% | 1.98 | 30800 | R-410A
213779655 | 2.77 | Yes | Yes | CARRIER | HRCU-A-CB (Split System: Heat Pump with Remote Outdoor Unit-Air-Source) | Centrally-Ducted | 25VNA837A*030* | CAP**6121AL*+UI | 58TN*B090C21**20 | 33200 | 17.5 | 11.7 | 8.5 | 32000 | 24800 | 77.5% | 1.98 | 31000 | R-410A
213779685 | 2.75 | Yes | Yes | CARRIER | HRCU-A-CB (Split System: Heat Pump with Remote Outdoor Unit-Air-Source) | Centrally-Ducted | 25VNA837A*030* | CAP**6121AL*+UI | 59MN7C060C17**14 | 33000 | 17 | 11 | 8.1 | 32200 | 25200 | 78.26% | 1.94 | 31400 | R-410A
213779705 | 2.77 | Yes | Yes | CARRIER | HRCU-A-CB (Split System: Heat Pump with Remote Outdoor Unit-Air-Source) | Centrally-Ducted | 25VNA837A*030* | CAP**6121AL*+UI | 59MN7C100C21**22 | 33200 | 17.5 | 11.7 | 8.5 | 32000 | 24800 | 77.5% | 1.98 | 31200 | R-410A
213770309 | 3.79 | Yes | Yes | CARRIER | HRCU-A-CB (Split System: Heat Pump with Remote Outdoor Unit-Air-Source) | Centrally-Ducted | 25VNA448A*031* | CAP**6124AL*+UI | 58TN*B090C21**20 | 45500 | 21.5 | 12 | 9.5 | 46000 | 36000 | 78.26% | 2.36 | 43000 | R-410A
215935824 | 2.92 | Yes | Yes | CARRIER | HRCU-A-CB (Split System: Heat Pump with Remote Outdoor Unit-Air-Source) | Centrally-Ducted | 27VNA336A*030* | CVAVA3817XMA*+UI | 58TN*B045C17**12 | 35000 | 21 | 11.5 | 8.5 | 39000 | 29600 | 75.9% | 2 | 33800 | R-454B
215935874 | 2.93 | Yes | Yes | CARRIER | HRCU-A-CB (Split System: Heat Pump with Remote Outdoor Unit-Air-Source) | Centrally-Ducted | 27VNA336A*030* | CVAVA3817XMA*+UI | 59MN7C060C17**14 | 35200 | 21 | 11.5 | 8.5 | 38000 | 28000 | 73.68% | 2.06 | 32200 | R-454B
215936394 | 2.92 | Yes | Yes | CARRIER | HRCU-A-CB (Split System: Heat Pump with Remote Outdoor Unit-Air-Source) | Centrally-Ducted | 27VNA336A*030* | CVAVA4824XMA*+UI | 59MN7C120C24**22 | 35000 | 21.5 | 12 | 8.5 | 38500 | 28400 | 73.77% | 2.04 | 32600 | R-454B
215936544 | 2.97 | Yes | Yes | CARRIER | HRCU-A-CB (Split System: Heat Pump with Remote Outdoor Unit-Air-Source) | Centrally-Ducted | 27VNA336A*030* | CVAVA4924XMA*+UI | 59TN6C120C24**22 | 35600 | 22 | 12.5 | 8.5 | 38500 | 28400 | 73.77% | 2.04 | 32800 | R-454B
215936744 | 2.95 | Yes | Yes | CARRIER | HRCU-A-CB (Split System: Heat Pump with Remote Outdoor Unit-Air-Source) | Centrally-Ducted | 27VNA336A*030* | CVAVA6024XMA*+UI | 58TN*B070C21**20 | 35400 | 21.5 | 12 | 8.5 | 38000 | 28600 | 75.26% | 2.04 | 32800 | R-454B
215936944 | 3 | Yes | Yes | CARRIER | HRCU-A-CB (Split System: Heat Pump with Remote Outdoor Unit-Air-Source) | Centrally-Ducted | 27VNA336A*030* | CVAVA6124XMA*+UI | 59CU5B100C21**22 | 36000 | 22.5 | 12.5 | 8.5 | 37600 | 28200 | 75% | 2.06 | 32200 | R-454B
216374661 | 1.92 | Yes | Yes | COLEMAN | HRCU-A-CB (Split System: Heat Pump with Remote Outdoor Unit-Air-Source) | Centrally-Ducted | HH824E2S11 | CTU30B5XCS1+TXV | Z9ET060B12SMPS1 | 23000 | 18 | 11.7 | 9.5 | 23000 | 18500 | 80.43% | 2 | 17900 | R-454B
211398240 | 2.8 | No | No | FRASER-JOHNSTON | HRCU-A-CB (Split System: Heat Pump with Remote Outdoor Unit-Air-Source) | Centrally-Ducted | HMH72B341 | XAFD48FBCN1 | TM8E120C16MP11 | 33600 | 17 | 9.5 | 8.5 | 32400 | 23600 | 72.84% | 2.08 | 25200 | R-410A
211398325 | 2.8 | No | No | FRASER-JOHNSTON | HRCU-A-CB (Split System: Heat Pump with Remote Outdoor Unit-Air-Source) | Centrally-Ducted | HMH72B341 | XAFC48FBCN1 | TMLE120C16MP11 | 33600 | 17 | 9.5 | 8.5 | 32400 | 23600 | 72.84% | 2.08 | 25400 | R-410A
211398406 | 2.75 | No | No | FRASER-JOHNSTON | HRCU-A-CB (Split System: Heat Pump with Remote Outdoor Unit-Air-Source) | Centrally-Ducted | HMH72B341 | XAHC48FXXN1+TXV | TM8E100C16MP11 | 33000 | 17 | 9.5 | 8.5 | 31800 | 23200 | 72.96% | 2.04 | 24800 | R-410A
215678109 | 4.63 | No | No | DAY & NIGHT | HRCU-A-CB (Split System: Heat Pump with Remote Outdoor Unit-Air-Source) | Centrally-Ducted | C5H0V60*K*AAA* | ESH5X60M12A*+WALLCON | *95CSU0802120B* | 55500 | 16.5 | 8.5 | 8.5 | 60000 | 42000 | 70% | 1.9 | 51500 | R-454B
213771015 | 1.97 | Yes | Yes | CARRIER | HRCU-A-CB (Split System: Heat Pump with Remote Outdoor Unit-Air-Source) | Centrally-Ducted | 25VNA825A*031* | CAP**3621AL*+UI | 59TN6C100C21**22 | 23600 | 16.5 | 11 | 8.1 | 21400 | 16600 | 77.57% | 1.94 | 20600 | R-410A
213771185 | 2.02 | Yes | No | CARRIER | HRCU-A-CB (Split System: Heat Pump with Remote Outdoor Unit-Air-Source) | Centrally-Ducted | 25VNA825A*031* | CAP**3721AL*+UI | 59MN7C060C17**14 | 24200 | 16 | 10.5 | 8.1 | 21200 | 16700 | 78.77% | 2.02 | 20600 | R-410A
213771235 | 2.03 | Yes | Yes | CARRIER | HRCU-A-CB (Split System: Heat Pump with Remote Outdoor Unit-Air-Source) | Centrally-Ducted | 25VNA825A*031* | CAP**3721AL*+UI | 59TN6C100C21**22 | 24400 | 16.5 | 11 | 8.5 | 21200 | 16600 | 78.3% | 2.04 | 20600 | R-410A
213771485 | 2.03 | Yes | No | CARRIER | HRCU-A-CB (Split System: Heat Pump with Remote Outdoor Unit-Air-Source) | Centrally-Ducted | 25VNA825A*031* | CAP**4321AL*+UI | 59CU5B060C17**16 | 24400 | 16.5 | 10.5 | 8.1 | 21200 | 16600 | 78.3% | 2.02 | 20600 | R-410A
213770267 | 3.63 | Yes | Yes | CARRIER | HRCU-A-CB (Split System: Heat Pump with Remote Outdoor Unit-Air-Source) | Centrally-Ducted | 25VNA448A*031* | CAP**4821AL*+UI | 59TN6C100C21**22 | 43500 | 20.5 | 11.5 | 9 | 46500 | 36400 | 78.28% | 2.26 | 43500 | R-410A
215677599 | 4.75 | No | No | DAY & NIGHT | HRCU-A-CB (Split System: Heat Pump with Remote Outdoor Unit-Air-Source) | Centrally-Ducted | C5H0V60*K*AAA* | EVD5X61M21A*+WALLCON | *95CSU0802120B* | 57000 | 18 | 9 | 9 | 64000 | 45000 | 70.31% | 2.08 | 56500 | R-454B
215677799 | 4.63 | No | No | DAY & NIGHT | HRCU-A-CB (Split System: Heat Pump with Remote Outdoor Unit-Air-Source) | Centrally-Ducted | C5H0V60*K*AAA* | EA*5X60M24A*+WALLCON | *80CTL1352422B* | 55500 | 18.5 | 9 | 9 | 59000 | 41500 | 70.34% | 2.02 | 50500 | R-454B
215678169 | 4.63 | No | No | DAY & NIGHT | HRCU-A-CB (Split System: Heat Pump with Remote Outdoor Unit-Air-Source) | Centrally-Ducted | C5H0V60*K*AAA* | ESH5X60M12A*+WALLCON | *96CTN1002122B* | 55500 | 17 | 8.5 | 8.5 | 60000 | 42000 | 70% | 1.9 | 51500 | R-454B
213779735 | 2.77 | Yes | Yes | CARRIER | HRCU-A-CB (Split System: Heat Pump with Remote Outdoor Unit-Air-Source) | Centrally-Ducted | 25VNA837A*030* | CAP**6121AL*+UI | 59TN6C100C21**22 | 33200 | 17.5 | 11.7 | 8.5 | 32000 | 24800 | 77.5% | 1.98 | 31200 | R-410A
215937101 | 3.71 | Yes | Yes | KEEPRITE | HRCU-A-CB (Split System: Heat Pump with Remote Outdoor Unit-Air-Source) | Centrally-Ducted | C5H3V48*K*AAA* | EVM5X48M21A*+WALLCON | *97CMN1002122B* | 44500 | 20 | 11 | 8.1 | 52000 | 38500 | 74.04% | 2 | 43500 | R-454B
215936181 | 2.97 | Yes | Yes | KEEPRITE | HRCU-A-CB (Split System: Heat Pump with Remote Outdoor Unit-Air-Source) | Centrally-Ducted | C5H3V36*K*AAA* | EVD5X42M24A*+WALLCON | *80CTL1102120B* | 35600 | 22 | 12.5 | 8.5 | 38500 | 28400 | 73.77% | 2.04 | 32800 | R-454B
215936331 | 2.93 | Yes | Yes | KEEPRITE | HRCU-A-CB (Split System: Heat Pump with Remote Outdoor Unit-Air-Source) | Centrally-Ducted | C5H3V36*K*AAA* | EVD5X48M24A*+WALLCON | *80CTL1102120B* | 35200 | 21.5 | 12 | 8.5 | 38000 | 28200 | 74.21% | 2.04 | 32400 | R-454B
215936081 | 2.85 | Yes | Yes | KEEPRITE | HRCU-A-CB (Split System: Heat Pump with Remote Outdoor Unit-Air-Source) | Centrally-Ducted | C5H3V36*K*AAA* | EVD5X42M21A*+WALLCON | *97CMN0602120B* | 34200 | 20.5 | 11.5 | 8.5 | 39000 | 28600 | 73.33% | 2.04 | 32600 | R-454B
215935411 | 2.95 | Yes | Yes | KEEPRITE | HRCU-A-CB (Split System: Heat Pump with Remote Outdoor Unit-Air-Source) | Centrally-Ducted | C5H3V36*K*AAA* | EVM5X60M24A*+WALLCON | *97CMN0802120B* | 35400 | 21.5 | 12.5 | 8.5 | 38000 | 28400 | 74.74% | 2.04 | 32800 | R-454B
215678429 | 2 | Yes | Yes | DAY & NIGHT | HRCU-A-CB (Split System: Heat Pump with Remote Outdoor Unit-Air-Source) | Centrally-Ducted | C5H0V24*K*AAA* | EA*5X37M21A*+WALLCON | *97CTN1002122A* | 24000 | 17.5 | 10.5 | 9 | 23200 | 16300 | 70.26% | 2.02 | 19600 | R-454B
214720011 | 2.92 | Yes | Yes | COLEMAN | HRCU-A-CB (Split System: Heat Pump with Remote Outdoor Unit-Air-Source) | Centrally-Ducted | HH836E2S11 | CTU48C5XFS1+TXV | Z9ES100C16SMPS1 | 35000 | 18 | 11 | 9 | 32600 | 25800 | 79.14% | 2 | 26600 | R-454B
214720094 | 2.77 | Yes | Yes | COLEMAN | HRCU-A-CB (Split System: Heat Pump with Remote Outdoor Unit-Air-Source) | Centrally-Ducted | HH836E2S11 | CTU48C5XFS1+TXV | TL8E080C16UH11 | 33200 | 18 | 11 | 9 | 31400 | 25400 | 80.89% | 2 | 26000 | R-454B
214720144 | 2.83 | Yes | Yes | COLEMAN | HRCU-A-CB (Split System: Heat Pump with Remote Outdoor Unit-Air-Source) | Centrally-Ducted | HH836E2S11 | CTU48C5XFS1+TXV | Z9ES080C16SMPS1 | 34000 | 19 | 11 | 9 | 32600 | 25800 | 79.14% | 2 | 26400 | R-454B
214720226 | 2.83 | Yes | Yes | COLEMAN | HRCU-A-CB (Split System: Heat Pump with Remote Outdoor Unit-Air-Source) | Centrally-Ducted | HH836E2S11 | CTU48C5XFS1+TXV | Z8ES100C16SMPS1 | 34000 | 19 | 11 | 9 | 31600 | 25200 | 79.75% | 2 | 26000 | R-454B
214720078 | 2.78 | Yes | Yes | COLEMAN | HRCU-A-CB (Split System: Heat Pump with Remote Outdoor Unit-Air-Source) | Centrally-Ducted | HH836E2S11 | CTU48C5XFS1+TXV | CPLC100C16MP13 | 33400 | 18 | 11 | 9 | 31600 | 25400 | 80.38% | 2 | 26000 | R-454B
214719707 | 2.75 | Yes | Yes | COLEMAN | HRCU-A-CB (Split System: Heat Pump with Remote Outdoor Unit-Air-Source) | Centrally-Ducted | HH836E2S11 | CTU36B5XDS1+TXV | TM9V080B12MP12 | 33000 | 18 | 11 | 8.5 | 30800 | 25000 | 81.17% | 2 | 27000 | R-454B
214238873 | 2.62 | Yes | Yes | CARRIER | HRCU-A-CB (Split System: Heat Pump with Remote Outdoor Unit-Air-Source) | Centrally-Ducted | 25VNA837A*031* | CNPV*3621AL*+UI | 58TN*B110C21**20 | 31400 | 16.5 | 11 | 8.1 | 33000 | 24000 | 72.73% | 1.82 | 31000 | R-410A
214807808 | 1.92 | Yes | Yes | FRASER-JOHNSTON | HRCU-A-CB (Split System: Heat Pump with Remote Outdoor Unit-Air-Source) | Centrally-Ducted | HH824E2S11 | CTU30B5XCS1+JMET08BS2N1+TXV |  | 23000 | 18 | 12 | 9.5 | 23000 | 18200 | 79.13% | 2 | 17800 | R-454B
214807823 | 1.92 | Yes | Yes | FRASER-JOHNSTON | HRCU-A-CB (Split System: Heat Pump with Remote Outdoor Unit-Air-Source) | Centrally-Ducted | HH824E2S11 | CTU30B5XCS1+JME12B2SN1+TXV |  | 23000 | 19 | 12 | 9.5 | 23000 | 19000 | 82.61% | 2 | 17500 | R-454B
215938121 | 3.79 | Yes | Yes | KEEPRITE | HRCU-A-CB (Split System: Heat Pump with Remote Outdoor Unit-Air-Source) | Centrally-Ducted | C5H3V48*K*AAA* | EVD5X49M24A*+WALLCON | *96CTN1202422B* | 45500 | 20.5 | 11.5 | 8.1 | 52500 | 38000 | 72.38% | 1.95 | 43000 | R-454B
216737464 | 1.88 | Yes | No | KEEPRITE | HRCU-A-CB (Split System: Heat Pump with Remote Outdoor Unit-Air-Source) | Centrally-Ducted | D5CUHAH24AAK | ESH5X30M12A* | *92MSN0601412A* | 22600 | 15.2 | 10.5 | 8.1 | 21200 | 18900 | 89.15% | 1.85 | 17800 | R-454B
216732732 | 1.85 | Yes | Yes | KEEPRITE | HRCU-A-CB (Split System: Heat Pump with Remote Outdoor Unit-Air-Source) | Centrally-Ducted | D5CUHAH24AAK | EA*5X24M17A* | *80VSL0701412B* | 22200 | 16.5 | 10.5 | 8.5 | 21000 | 19200 | 91.43% | 1.96 | 18000 | R-454B
214239073 | 2.65 | Yes | Yes | CARRIER | HRCU-A-CB (Split System: Heat Pump with Remote Outdoor Unit-Air-Source) | Centrally-Ducted | 25VNA837A*031* | CNPV*4221AL*+UI | 58TN*B090C21**20 | 31800 | 17 | 11 | 8.1 | 33000 | 24400 | 73.94% | 1.88 | 31200 | R-410A
215678219 | 1.9 | Yes | Yes | DAY & NIGHT | HRCU-A-CB (Split System: Heat Pump with Remote Outdoor Unit-Air-Source) | Centrally-Ducted | C5H0V24*K*AAA* | EA*5X24M17A*+WALLCON | *97CTN0801716A* | 22800 | 16.5 | 10 | 9 | 24000 | 16900 | 70.42% | 1.94 | 20400 | R-454B
215678319 | 1.93 | Yes | Yes | DAY & NIGHT | HRCU-A-CB (Split System: Heat Pump with Remote Outdoor Unit-Air-Source) | Centrally-Ducted | C5H0V24*K*AAA* | EA*5X36M17A*+WALLCON | *80CSU0601716B* | 23200 | 17 | 10 | 8.5 | 23400 | 16500 | 70.51% | 1.98 | 19900 | R-454B
211386041 | 2.78 | No | No | FRASER-JOHNSTON | HRCU-A-CB (Split System: Heat Pump with Remote Outdoor Unit-Air-Source) | Centrally-Ducted | HMH72B341 | XAUC48FXXN1+TXV | TMLE080B12MP11 | 33400 | 17 | 9 | 8.5 | 32400 | 23800 | 73.46% | 2.04 | 25600 | R-410A
211386257 | 2.83 | No | No | FRASER-JOHNSTON | HRCU-A-CB (Split System: Heat Pump with Remote Outdoor Unit-Air-Source) | Centrally-Ducted | HMH72B341 | XAFC48FXXN1+TXV | TL9E080C16UH11 | 34000 | 16.5 | 9 | 8.5 | 32800 | 24200 | 73.78% | 2.08 | 25800 | R-410A
211386325 | 2.77 | No | No | FRASER-JOHNSTON | HRCU-A-CB (Split System: Heat Pump with Remote Outdoor Unit-Air-Source) | Centrally-Ducted | HMH72B341 | XAFC48FXXN1+TXV | TL9E060B12UH11 | 33200 | 17 | 9 | 8.1 | 32600 | 24000 | 73.62% | 2.02 | 25800 | R-410A
211386893 | 2.78 | No | No | FRASER-JOHNSTON | HRCU-A-CB (Split System: Heat Pump with Remote Outdoor Unit-Air-Source) | Centrally-Ducted | HMH72B341 | XAHC36DBCN1 | TM9Y080B12MP11 | 33400 | 17.5 | 9.5 | 8.1 | 33600 | 24000 | 71.43% | 2.02 | 25400 | R-410A
211387007 | 2.8 | No | No | FRASER-JOHNSTON | HRCU-A-CB (Split System: Heat Pump with Remote Outdoor Unit-Air-Source) | Centrally-Ducted | HMH72B341 | XAFB36DXXN1+TXV | TM9Y080B12MP11 | 33600 | 17.5 | 9.5 | 8.5 | 33400 | 23600 | 70.66% | 2.04 | 25200 | R-410A
215677249 | 4.79 | No | No | DAY & NIGHT | HRCU-A-CB (Split System: Heat Pump with Remote Outdoor Unit-Air-Source) | Centrally-Ducted | C5H0V60*K*AAA* | EVM5X61M24A*+WALLCON | *95CSU0802120B* | 57500 | 18 | 9 | 9 | 64000 | 45000 | 70.31% | 2.08 | 56500 | R-454B
214807697 | 1.92 | Yes | Yes | FRASER-JOHNSTON | HRCU-A-CB (Split System: Heat Pump with Remote Outdoor Unit-Air-Source) | Centrally-Ducted | HH824E2S11 | CTU36B5XDS1+JMVT12BC2N1+TXV |  | 23000 | 19 | 12 | 9.5 | 23000 | 18500 | 80.43% | 2 | 18200 | R-454B
214807813 | 1.92 | Yes | Yes | FRASER-JOHNSTON | HRCU-A-CB (Split System: Heat Pump with Remote Outdoor Unit-Air-Source) | Centrally-Ducted | HH824E2S11 | CTU30B5XCS1+JMVT12BC2N1+TXV |  | 23000 | 18 | 12 | 9.5 | 23000 | 19000 | 82.61% | 2 | 17600 | R-454B
215677619 | 4.67 | No | No | DAY & NIGHT | HRCU-A-CB (Split System: Heat Pump with Remote Outdoor Unit-Air-Source) | Centrally-Ducted | C5H0V60*K*AAA* | EVD5X61M21A*+WALLCON | *97CMN0602120B* | 56000 | 17.5 | 8.5 | 9 | 65000 | 46000 | 70.77% | 2.06 | 57500 | R-454B
215677769 | 4.54 | No | No | DAY & NIGHT | HRCU-A-CB (Split System: Heat Pump with Remote Outdoor Unit-Air-Source) | Centrally-Ducted | C5H0V60*K*AAA* | EA*5X60M24A*+WALLCON | *80CTL0702120B* | 54500 | 18 | 8.5 | 8.5 | 59500 | 42000 | 70.59% | 1.88 | 51500 | R-454B
215677019 | 4.75 | No | No | DAY & NIGHT | HRCU-A-CB (Split System: Heat Pump with Remote Outdoor Unit-Air-Source) | Centrally-Ducted | C5H0V60*K*AAA* | EVM5X60M21A*+WALLCON | *80CTL1102120B* | 57000 | 18.5 | 9.5 | 9 | 63500 | 44500 | 70.08% | 2.08 | 56000 | R-454B
215677369 | 4.75 | No | No | DAY & NIGHT | HRCU-A-CB (Split System: Heat Pump with Remote Outdoor Unit-Air-Source) | Centrally-Ducted | C5H0V60*K*AAA* | EVD5X60M21A*+WALLCON | *80CTL1102120B* | 57000 | 18.5 | 9.5 | 9 | 63500 | 44500 | 70.08% | 2.08 | 56000 | R-454B
210470994 | 2.73 | Yes | Yes | KENMORE | HRCU-A-CB (Split System: Heat Pump with Remote Outdoor Unit-Air-Source) | Centrally-Ducted | (C,H,T)VH837GKA2* | EN(A,D,W)4X60L24**+WALLCON | *96CTN1002122A* | 32800 | 18 | 12 | 8.1 | 32200 | 24600 | 76.4% | 1.98 | 31200 | R-410A
210470317 | 2.73 | Yes | Yes | KENMORE | HRCU-A-CB (Split System: Heat Pump with Remote Outdoor Unit-Air-Source) | Centrally-Ducted | (C,H,T)VH837GKA2* | EA*4X60L24A*+WALLCON | *97CMN1002122A* | 32800 | 17.5 | 11.7 | 8.5 | 31800 | 24800 | 77.99% | 2 | 31000 | R-410A
211244561 | 2.02 | Yes | No | KEEPRITE | HRCU-A-CB (Split System: Heat Pump with Remote Outdoor Unit-Air-Source) | Centrally-Ducted | DLCURAH24ABK | EN(A,D)4X30L17** | *80VTL0451412A* | 24200 | 16.5 | 10.5 | 8.1 | 26200 | 22800 | 87.02% | 1.88 | 19100 | R-410A
211245845 | 2.02 | Yes | Yes | KEEPRITE | HRCU-A-CB (Split System: Heat Pump with Remote Outdoor Unit-Air-Source) | Centrally-Ducted | DLCURAH24ABK | FXM4X30**AL |  | 24200 | 16.5 | 10 | 8.5 | 26000 | 22600 | 86.92% | 1.86 | 19100 | R-410A
211245229 | 1.97 | Yes | No | KEEPRITE | HRCU-A-CB (Split System: Heat Pump with Remote Outdoor Unit-Air-Source) | Centrally-Ducted | DLCURAH24ABK | EN(A,D,W)4X36L17** | *92ESN0401712A* | 23600 | 15.5 | 10 | 8.1 | 26200 | 23400 | 89.31% | 1.92 | 19100 | R-410A
211245280 | 2 | Yes | No | KEEPRITE | HRCU-A-CB (Split System: Heat Pump with Remote Outdoor Unit-Air-Source) | Centrally-Ducted | DLCURAH24ABK | EN(A,D,W)4X36L17** | OMV112K14A | 24000 | 16 | 10 | 8.1 | 26400 | 23000 | 87.12% | 1.88 | 19200 | R-410A
212383464 | 3.07 | Yes | No | KEEPRITE | HRCU-A-CB (Split System: Heat Pump with Remote Outdoor Unit-Air-Source) | Centrally-Ducted | DLCURAH36ABK | EA*4X43L21A* | *80ES(N,L)0701716A* | 36800 | 15.5 | 10 | 8.5 | 39000 | 34800 | 89.23% | 2.1 | 29200 | R-410A
214397496 | 3.63 | Yes | Yes | COLEMAN | HRCU-A-CB (Split System: Heat Pump with Remote Outdoor Unit-Air-Source) | Centrally-Ducted | HH860E2S11 | CTF60C5CGS1 | TM9V080C16MP12 | 43500 | 17 | 11 | 9 | 44000 | 33600 | 76.36% | 2 | 32600 | R-454B
214397587 | 4.5 | Yes | Yes | COLEMAN | HRCU-A-CB (Split System: Heat Pump with Remote Outdoor Unit-Air-Source) | Centrally-Ducted | HH860E2S11 | CTF60D5CHS1+JMET18DS2N1 |  | 54000 | 19 | 12 | 9 | 53500 | 38500 | 71.96% | 2 | 36600 | R-454B
214397632 | 4.5 | Yes | Yes | COLEMAN | HRCU-A-CB (Split System: Heat Pump with Remote Outdoor Unit-Air-Source) | Centrally-Ducted | HH860E2S11 | CTF60C5CHS1 | TM9E080C20MP12 | 54000 | 19 | 11 | 8.5 | 55000 | 39500 | 71.82% | 2 | 38000 | R-454B
213297023 | 2.83 | No | No | COLEMAN | HRCU-A-CB (Split System: Heat Pump with Remote Outdoor Unit-Air-Source) | Centrally-Ducted | HMH72B341 | XAUB36DXXN1+TXV | Z9ET080B12SMPS1 | 34000 | 18.5 | 9.5 | 8.1 | 33400 | 24200 | 72.46% | 2.08 | 25600 | R-410A
211230238 | 2.98 | Yes | No | KEEPRITE | HRCU-A-CB (Split System: Heat Pump with Remote Outdoor Unit-Air-Source) | Centrally-Ducted | DLCURAH36ABK | EN(A,D,W)4X48L21** | *96VSN0801716A* | 35800 | 16 | 10 | 8.1 | 38500 | 34800 | 90.39% | 2 | 29200 | R-410A
211229636 | 2.98 | Yes | No | KEEPRITE | HRCU-A-CB (Split System: Heat Pump with Remote Outdoor Unit-Air-Source) | Centrally-Ducted | DLCURAH36ABK | EA*4X48L24A* | OLV112A16A | 35800 | 15.5 | 10 | 8.5 | 38500 | 34800 | 90.39% | 2.04 | 29000 | R-410A
211229654 | 3.07 | Yes | Yes | KEEPRITE | HRCU-A-CB (Split System: Heat Pump with Remote Outdoor Unit-Air-Source) | Centrally-Ducted | DLCURAH36ABK | EA*4X48L24A* | OMV154L20A | 36800 | 16 | 10 | 8.5 | 38500 | 34800 | 90.39% | 2.1 | 29000 | R-410A
211229903 | 2.98 | Yes | No | KEEPRITE | HRCU-A-CB (Split System: Heat Pump with Remote Outdoor Unit-Air-Source) | Centrally-Ducted | DLCURAH36ABK | EN(A,D,W)4X48L21** | *80ES(N,L)0451712A* | 35800 | 15.5 | 10 | 8.1 | 38500 | 35000 | 90.91% | 2 | 29200 | R-410A
211230137 | 2.98 | Yes | No | KEEPRITE | HRCU-A-CB (Split System: Heat Pump with Remote Outdoor Unit-Air-Source) | Centrally-Ducted | DLCURAH36ABK | EN(A,D,W)4X48L21** | *92ESN0802120A* | 35800 | 16.5 | 10.5 | 8.1 | 38500 | 34800 | 90.39% | 2.02 | 29000 | R-410A
211229487 | 3.05 | Yes | No | KEEPRITE | HRCU-A-CB (Split System: Heat Pump with Remote Outdoor Unit-Air-Source) | Centrally-Ducted | DLCURAH36ABK | EA*4X48L24A* | *95ESN0802120A* | 36600 | 15.5 | 10 | 8.5 | 38500 | 34800 | 90.39% | 2.1 | 29200 | R-410A
211227411 | 2.92 | No | No | KEEPRITE | HRCU-A-CB (Split System: Heat Pump with Remote Outdoor Unit-Air-Source) | Centrally-Ducted | DLCURAH36ABK | EA*4X42L21A* | *80VSL0902120A* | 35000 | 16 | 9.5 | 8.1 | 38500 | 35000 | 90.91% | 1.86 | 29400 | R-410A
210470142 | 2.65 | Yes | Yes | KENMORE | HRCU-A-CB (Split System: Heat Pump with Remote Outdoor Unit-Air-Source) | Centrally-Ducted | (C,H,T)VH837GKA2* | EA*4X42L21A*+WALLCON | *95CSU0802120A* | 31800 | 17.5 | 11 | 8.1 | 33000 | 24400 | 73.94% | 1.9 | 31200 | R-410A
214397904 | 3.67 | Yes | Yes | COLEMAN | HRCU-A-CB (Split System: Heat Pump with Remote Outdoor Unit-Air-Source) | Centrally-Ducted | HH860E2S11 | CTM60C5CGS1 | CPLC100C20MP13 | 44000 | 18 | 11.7 | 9 | 44500 | 33600 | 75.51% | 2 | 33000 | R-454B
207706561 | 3 | Yes | Yes | MOOVAIR | HRCU-A-CB (Split System: Heat Pump with Remote Outdoor Unit-Air-Source) | Centrally-Ducted | DMA36HOS20230E7 | FMA36HIAHUU230X7 |  | 36000 | 16 | 10 | 9.5 | 40000 | 34400 | 86% | 1.97 | 30400 | R-410A
214239170 | 2.68 | Yes | Yes | KEEPRITE | HRCU-A-CB (Split System: Heat Pump with Remote Outdoor Unit-Air-Source) | Centrally-Ducted | CVH837GKA2* | EN(A,D,W)4X48L21**+WALLCON | *80CTL0451712B* | 32200 | 16.5 | 11 | 8.1 | 33200 | 25000 | 75.3% | 1.9 | 31800 | R-410A
215677689 | 4.71 | No | No | DAY & NIGHT | HRCU-A-CB (Split System: Heat Pump with Remote Outdoor Unit-Air-Source) | Centrally-Ducted | C5H0V60*K*AAA* | EVD5X61M24A*+WALLCON | *97CMN0602120B* | 56500 | 18 | 8.5 | 9 | 65000 | 46000 | 70.77% | 2.06 | 57000 | R-454B
216776011 | 2.93 | Yes | Yes | LENNOX | HRCU-A-CB (Split System: Heat Pump with Remote Outdoor Unit-Air-Source) | Centrally-Ducted | SL22KLV-036-230A** | CBK48MVT-060-230-** |  | 35200 | 20 | 13 | 10.5 | 32600 | 33200 | 101.8% | 2.42 | 33600 | R-454B
215677889 | 4.54 | No | No | DAY & NIGHT | HRCU-A-CB (Split System: Heat Pump with Remote Outdoor Unit-Air-Source) | Centrally-Ducted | C5H0V60*K*AAA* | EA*5X61M21A*+WALLCON | *80CTL0701716B* | 54500 | 18 | 9 | 8.5 | 58500 | 41500 | 70.94% | 1.92 | 50500 | R-454B
214239270 | 2.68 | Yes | Yes | KEEPRITE | HRCU-A-CB (Split System: Heat Pump with Remote Outdoor Unit-Air-Source) | Centrally-Ducted | CVH837GKA2* | EN(A,D,W)4X48L21**+WALLCON | *96CTN0801714B* | 32200 | 17 | 11.5 | 8.1 | 32800 | 24800 | 75.61% | 1.94 | 31600 | R-410A
214239390 | 2.73 | Yes | Yes | KEEPRITE | HRCU-A-CB (Split System: Heat Pump with Remote Outdoor Unit-Air-Source) | Centrally-Ducted | CVH837GKA2* | EN(A,D,W)4X60L24**+WALLCON | *97CMN1002122B* | 32800 | 17.5 | 12 | 8.1 | 32200 | 24600 | 76.4% | 1.96 | 31200 | R-410A
215677989 | 4.67 | No | No | DAY & NIGHT | HRCU-A-CB (Split System: Heat Pump with Remote Outdoor Unit-Air-Source) | Centrally-Ducted | C5H0V60*K*AAA* | EA*5X61M24A*+WALLCON | *97CMN0802120B* | 56000 | 18.5 | 9 | 9 | 60000 | 42000 | 70% | 2.02 | 51500 | R-454B
213069590 | 2.98 | Yes | No | ACIQ | HRCU-A-CB (Split System: Heat Pump with Remote Outdoor Unit-Air-Source) | Centrally-Ducted | DLCURAH36ABK | EN(A,D)4X48L24** | *80VTL0902120A* | 35800 | 16.5 | 10 | 8.1 | 38500 | 34800 | 90.39% | 2 | 29200 | R-410A
211387211 | 2.8 | No | No | FRASER-JOHNSTON | HRCU-A-CB (Split System: Heat Pump with Remote Outdoor Unit-Air-Source) | Centrally-Ducted | HMH72B341 | XAFB36DBCN1 | TM9Y060B12MP11 | 33600 | 16.5 | 9.5 | 8.5 | 33400 | 23600 | 70.66% | 2.04 | 25200 | R-410A
214719920 | 2.85 | Yes | Yes | COLEMAN | HRCU-A-CB (Split System: Heat Pump with Remote Outdoor Unit-Air-Source) | Centrally-Ducted | HH836E2S11 | CTU48C5XFS1+TXV | Z9ES080C20SMPS1 | 34200 | 18 | 11 | 9 | 32000 | 25600 | 80% | 2 | 26200 | R-454B
214720006 | 2.88 | Yes | Yes | COLEMAN | HRCU-A-CB (Split System: Heat Pump with Remote Outdoor Unit-Air-Source) | Centrally-Ducted | HH836E2S11 | CTU48C5XFS1+TXV | TMLE080C20MP11 | 34600 | 17 | 11 | 8.5 | 32800 | 25800 | 78.66% | 2 | 26400 | R-454B
215408658 | 3 | Yes | Yes | INNOVAIR | HRCU-A-CB (Split System: Heat Pump with Remote Outdoor Unit-Air-Source) | Centrally-Ducted | SOV36H2BA | SAV36BDA |  | 36000 | 16.1 | 10 | 8.7 | 36000 | 27000 | 75% | 2 | 24800 | R-454B
214242982 | 1.98 | Yes | Yes | KEEPRITE | HRCU-A-CB (Split System: Heat Pump with Remote Outdoor Unit-Air-Source) | Centrally-Ducted | CVH825GKA2* | EN(A,D,W)4X42L21**+WALLCON | *80CTL0901716B* | 23800 | 16.5 | 11 | 8.1 | 21400 | 16700 | 78.04% | 1.96 | 20800 | R-410A
214398733 | 3.67 | Yes | Yes | COLEMAN | HRCU-A-CB (Split System: Heat Pump with Remote Outdoor Unit-Air-Source) | Centrally-Ducted | HH860E2S11 | CTM60D5CGS1 | CP9C120D20MP13 | 44000 | 18 | 11.7 | 9 | 44000 | 33400 | 75.91% | 2 | 32400 | R-454B
214397736 | 2.88 | Yes | Yes | COLEMAN | HRCU-A-CB (Split System: Heat Pump with Remote Outdoor Unit-Air-Source) | Centrally-Ducted | HH836E2S11 | CTM36C5CDS1 | TMLE120C20MP11 | 34600 | 16 | 11 | 8.5 | 32600 | 26800 | 82.21% | 2 | 29000 | R-454B
215679429 | 2.88 | Yes | Yes | DAY & NIGHT | HRCU-A-CB (Split System: Heat Pump with Remote Outdoor Unit-Air-Source) | Centrally-Ducted | C5H0V36*K*AAA* | EA*5X43M21A*+WALLCON | *80CSU0401712B* | 34600 | 18 | 10 | 9 | 35200 | 25000 | 71.02% | 1.9 | 30200 | R-454B
215679599 | 2.9 | Yes | Yes | DAY & NIGHT | HRCU-A-CB (Split System: Heat Pump with Remote Outdoor Unit-Air-Source) | Centrally-Ducted | C5H0V36*K*AAA* | EA*5X61M21A*+WALLCON | *96CTN0802120B* | 34800 | 18 | 10.5 | 9 | 34400 | 24800 | 72.09% | 1.92 | 29800 | R-454B
214242632 | 1.95 | Yes | Yes | KEEPRITE | HRCU-A-CB (Split System: Heat Pump with Remote Outdoor Unit-Air-Source) | Centrally-Ducted | CVH825GKA2* | EN(A,D)4X30L17**+WALLCON | *96CTN0801714B* | 23400 | 16.5 | 11 | 8.1 | 21600 | 16700 | 77.31% | 1.92 | 20800 | R-410A
214242262 | 2 | Yes | Yes | KEEPRITE | HRCU-A-CB (Split System: Heat Pump with Remote Outdoor Unit-Air-Source) | Centrally-Ducted | CVH825GKA3* | EN(A,D,W)4X48L21**+WALLCON | *95CSU0601716B* | 24000 | 16.5 | 11 | 8.1 | 21400 | 16600 | 77.57% | 2 | 20600 | R-410A
215679659 | 2.9 | Yes | Yes | DAY & NIGHT | HRCU-A-CB (Split System: Heat Pump with Remote Outdoor Unit-Air-Source) | Centrally-Ducted | C5H0V36*K*AAA* | EA*5X61M21A*+WALLCON | *97CTN1002122A* | 34800 | 18.5 | 10.5 | 9 | 34400 | 24800 | 72.09% | 1.92 | 29800 | R-454B
207706560 | 2.5 | Yes | Yes | MOOVAIR | HRCU-A-CB (Split System: Heat Pump with Remote Outdoor Unit-Air-Source) | Centrally-Ducted | DMA30HOS20230E7 | FMA30HIAHUU230X7 |  | 30000 | 16.2 | 10 | 8.9 | 33000 | 24000 | 72.73% | 1.8 | 21000 | R-410A
214720021 | 3.71 | Yes | Yes | COLEMAN | HRCU-A-CB (Split System: Heat Pump with Remote Outdoor Unit-Air-Source) | Centrally-Ducted | HH860E2S11 | CTU60C5XGS1+TXV | TM9E080C20MP12 | 44500 | 17 | 11.7 | 9 | 45000 | 33800 | 75.11% | 2 | 33200 | R-454B
215940951 | 3.63 | Yes | Yes | KEEPRITE | HRCU-A-CB (Split System: Heat Pump with Remote Outdoor Unit-Air-Source) | Centrally-Ducted | C5H3V48*K*AAA* | EA*5X48M21A*+WALLCON | *80CSU0401712B* | 43500 | 21 | 11 | 9.5 | 48000 | 36400 | 75.83% | 1.92 | 39500 | R-454B
213160483 | 2.92 | Yes | No | Dettson | HRCU-A-C (Split System: Heat Pump with Remote Outdoor Unit with No Indoor Fan --Air Source) | Centrally-Ducted | EVD-36-O | MAC36H2124E |  | 35000 | 15.2 | 10 | 10 | 39000 | 32000 | 82.05% | 2 | 33000 | R-410A
214296069 | 2 | Yes | Yes | Econas | HRCU-A-C (Split System: Heat Pump with Remote Outdoor Unit with No Indoor Fan --Air Source) | Centrally-Ducted | EOD30-24HFN1-MW | EAC-24HWDN1-MN0 |  | 24000 | 16.5 | 10.7 | 9.5 | 25000 | 20000 | 80% | 1.95 | 21000 | R-410A
211396680 | 2.83 | No | No | FRASER-JOHNSTON | HRCU-A-CB (Split System: Heat Pump with Remote Outdoor Unit-Air-Source) | Centrally-Ducted | HMH72B341 | XAUC48FXXN1+TXV | TM8Y120C20MP11 | 34000 | 16.5 | 9.5 | 8.5 | 33000 | 24200 | 73.33% | 2.1 | 25600 | R-410A
215941771 | 3.83 | Yes | Yes | KEEPRITE | HRCU-A-CB (Split System: Heat Pump with Remote Outdoor Unit-Air-Source) | Centrally-Ducted | C5H3V48*K*AAA* | EVD5X61M21A*+WALLCON | *96CTN0802120B* | 46000 | 20.5 | 11.5 | 8.1 | 53500 | 38500 | 71.96% | 1.95 | 43500 | R-454B
215677529 | 4.71 | No | No | DAY & NIGHT | HRCU-A-CB (Split System: Heat Pump with Remote Outdoor Unit-Air-Source) | Centrally-Ducted | C5H0V60*K*AAA* | EVD5X60M24A*+WALLCON | *97CMN1002122B* | 56500 | 18.5 | 9 | 9 | 63000 | 44500 | 70.63% | 2.08 | 55500 | R-454B
215676979 | 4.71 | No | No | DAY & NIGHT | HRCU-A-CB (Split System: Heat Pump with Remote Outdoor Unit-Air-Source) | Centrally-Ducted | C5H0V60*K*AAA* | EVM5X60M21A*+WALLCON | *80CSU1002120A* | 56500 | 18 | 9 | 9 | 64000 | 45000 | 70.31% | 2.08 | 56000 | R-454B
215408659 | 4 | Yes | Yes | INNOVAIR | HRCU-A-CB (Split System: Heat Pump with Remote Outdoor Unit-Air-Source) | Centrally-Ducted | SOV48H2BA | SAV48BDA |  | 48000 | 16 | 10 | 8.5 | 48000 | 38000 | 79.17% | 1.85 | 32400 | R-454B
214719687 | 2.77 | Yes | Yes | COLEMAN | HRCU-A-CB (Split System: Heat Pump with Remote Outdoor Unit-Air-Source) | Centrally-Ducted | HH836E2S11 | CTU36B5XDS1+TXV | TMLE100B12MP11 | 33200 | 18 | 11 | 8.5 | 31200 | 25200 | 80.77% | 2 | 27200 | R-454B
215679269 | 2.82 | No | No | DAY & NIGHT | HRCU-A-CB (Split System: Heat Pump with Remote Outdoor Unit-Air-Source) | Centrally-Ducted | C5H0V36*K*AAA* | EA*5X37M17A*+WALLCON | *97CTN0801716A* | 33800 | 17.5 | 9.5 | 9 | 35800 | 25600 | 71.51% | 1.86 | 31000 | R-454B
215679399 | 2.77 | Yes | Yes | DAY & NIGHT | HRCU-A-CB (Split System: Heat Pump with Remote Outdoor Unit-Air-Source) | Centrally-Ducted | C5H0V36*K*AAA* | EA*5X42M21A*+WALLCON | *97CTN0802120A* | 33200 | 17.5 | 10 | 9 | 35800 | 25600 | 71.51% | 1.86 | 31000 | R-454B
215679419 | 2.87 | Yes | Yes | DAY & NIGHT | HRCU-A-CB (Split System: Heat Pump with Remote Outdoor Unit-Air-Source) | Centrally-Ducted | C5H0V36*K*AAA* | EA*5X43M21A*+WALLCON | *96CTN0802120B* | 34400 | 18 | 10 | 9 | 35400 | 25200 | 71.19% | 1.88 | 30400 | R-454B
215679669 | 2.9 | Yes | Yes | DAY & NIGHT | HRCU-A-CB (Split System: Heat Pump with Remote Outdoor Unit-Air-Source) | Centrally-Ducted | C5H0V36*K*AAA* | EA*5X61M24A*+WALLCON | *96CTN0802120B* | 34800 | 18 | 10.5 | 9 | 34400 | 24800 | 72.09% | 1.92 | 29800 | R-454B
214719873 | 2.87 | Yes | Yes | COLEMAN | HRCU-A-CB (Split System: Heat Pump with Remote Outdoor Unit-Air-Source) | Centrally-Ducted | HH836E2S11 | CTU48C5XFS1+TXV | TM9E100C20MP12 | 34400 | 17 | 11 | 9 | 32400 | 25800 | 79.63% | 2 | 26400 | R-454B
214719878 | 2.78 | Yes | Yes | COLEMAN | HRCU-A-CB (Split System: Heat Pump with Remote Outdoor Unit-Air-Source) | Centrally-Ducted | HH836E2S11 | CTU48C5XFS1+TXV | TL8E100C20UH11 | 33400 | 18 | 11 | 9 | 31400 | 25200 | 80.25% | 2 | 25800 | R-454B
214719930 | 2.77 | Yes | Yes | COLEMAN | HRCU-A-CB (Split System: Heat Pump with Remote Outdoor Unit-Air-Source) | Centrally-Ducted | HH836E2S11 | CTU48C5XFS1+TXV | TM9V100C16MP12 | 33200 | 18 | 11 | 9 | 31200 | 25200 | 80.77% | 2 | 25800 | R-454B
214720087 | 2.85 | Yes | Yes | COLEMAN | HRCU-A-CB (Split System: Heat Pump with Remote Outdoor Unit-Air-Source) | Centrally-Ducted | HH836E2S11 | CTU48C5XFS1+TXV | TP9C100C20MP13 | 34200 | 18 | 11 | 9 | 32600 | 25800 | 79.14% | 2 | 26600 | R-454B
214720139 | 2.87 | Yes | Yes | COLEMAN | HRCU-A-CB (Split System: Heat Pump with Remote Outdoor Unit-Air-Source) | Centrally-Ducted | HH836E2S11 | CTU48C5XFS1+TXV | Z8ES100C20SMPS1 | 34400 | 19 | 11 | 9 | 32000 | 25400 | 79.38% | 2 | 26000 | R-454B
214720073 | 2.78 | Yes | Yes | COLEMAN | HRCU-A-CB (Split System: Heat Pump with Remote Outdoor Unit-Air-Source) | Centrally-Ducted | HH836E2S11 | CTU48C5XFS1+TXV | TPLC100C16MP13 | 33400 | 18 | 11 | 9 | 31600 | 25400 | 80.38% | 2 | 26000 | R-454B
215942487 | 2.98 | Yes | Yes | KEEPRITE | HRCU-A-CB (Split System: Heat Pump with Remote Outdoor Unit-Air-Source) | Centrally-Ducted | C5H3V36*K*AAA* | EVD5X61M21A*+WALLCON | *80CTL0702120B* | 35800 | 22 | 12.5 | 8.5 | 37400 | 28400 | 75.94% | 2.02 | 32600 | R-454B
213779135 | 2.65 | Yes | Yes | CARRIER | HRCU-A-CB (Split System: Heat Pump with Remote Outdoor Unit-Air-Source) | Centrally-Ducted | 25VNA837A*030* | CAP**4221AL*+UI | 59MN7C100C21**22 | 31800 | 17 | 11 | 8.1 | 33000 | 24400 | 73.94% | 1.88 | 31200 | R-410A
211394376 | 2.83 | No | No | FRASER-JOHNSTON | HRCU-A-CB (Split System: Heat Pump with Remote Outdoor Unit-Air-Source) | Centrally-Ducted | HMH72B341 | XAFD48FBCN1 | TP9C120D20MP13 | 34000 | 17 | 9.5 | 8.5 | 32400 | 23800 | 73.46% | 2.1 | 25400 | R-410A
211394558 | 2.83 | No | No | FRASER-JOHNSTON | HRCU-A-CB (Split System: Heat Pump with Remote Outdoor Unit-Air-Source) | Centrally-Ducted | HMH72B341 | XAFD48FBCN1 | TM9V100C20MP12 | 34000 | 16.5 | 9 | 8.5 | 33000 | 24200 | 73.33% | 2.1 | 25600 | R-410A
211394594 | 2.83 | No | No | FRASER-JOHNSTON | HRCU-A-CB (Split System: Heat Pump with Remote Outdoor Unit-Air-Source) | Centrally-Ducted | HMH72B341 | XAFC48FXXN1+TXV | TM9V100C20MP12 | 34000 | 16.5 | 9 | 8.5 | 33000 | 24200 | 73.33% | 2.1 | 25800 | R-410A
211395501 | 2.73 | No | No | FRASER-JOHNSTON | HRCU-A-CB (Split System: Heat Pump with Remote Outdoor Unit-Air-Source) | Centrally-Ducted | HMH72B341 | XAHC48FBCN1 | TM9V080B12MP12 | 32800 | 16 | 9 | 8.1 | 32200 | 23600 | 73.29% | 2.02 | 25200 | R-410A
211397032 | 2.77 | No | No | FRASER-JOHNSTON | HRCU-A-CB (Split System: Heat Pump with Remote Outdoor Unit-Air-Source) | Centrally-Ducted | HMH72B341 | XAUC48FXXN1+TXV | TM8Y080B12MP11 | 33200 | 17 | 9.5 | 8.5 | 32200 | 23600 | 73.29% | 2.04 | 25400 | R-410A
211397525 | 2.83 | No | No | FRASER-JOHNSTON | HRCU-A-CB (Split System: Heat Pump with Remote Outdoor Unit-Air-Source) | Centrally-Ducted | HMH72B341 | XAFD48FXXN1+TXV | TM8V100C16MP12 | 34000 | 16.5 | 9 | 8.5 | 33000 | 24400 | 73.94% | 2.1 | 25800 | R-410A
211398270 | 2.8 | No | No | FRASER-JOHNSTON | HRCU-A-CB (Split System: Heat Pump with Remote Outdoor Unit-Air-Source) | Centrally-Ducted | HMH72B341 | XAFC48FXXN1+TXV | TM8E120C16MP11 | 33600 | 17 | 9.5 | 8.5 | 32400 | 23600 | 72.84% | 2.08 | 25400 | R-410A
211398436 | 2.75 | No | No | FRASER-JOHNSTON | HRCU-A-CB (Split System: Heat Pump with Remote Outdoor Unit-Air-Source) | Centrally-Ducted | HMH72B341 | XAHC48FBCN1 | TM8E100C16MP11 | 33000 | 17 | 9.5 | 8.5 | 31800 | 23200 | 72.96% | 2.04 | 24800 | R-410A
214397699 | 2.83 | Yes | Yes | COLEMAN | HRCU-A-CB (Split System: Heat Pump with Remote Outdoor Unit-Air-Source) | Centrally-Ducted | HH836E2S11 | CTF36C5CDS1 | TMLE100C16MP11 | 34000 | 18 | 11 | 8.5 | 31600 | 25800 | 81.65% | 2 | 28000 | R-454B
211386068 | 2.78 | No | No | FRASER-JOHNSTON | HRCU-A-CB (Split System: Heat Pump with Remote Outdoor Unit-Air-Source) | Centrally-Ducted | HMH72B341 | XAHD48FBCN1 | TL9E100C20UH11 | 33400 | 15.5 | 9 | 8.5 | 32000 | 23400 | 73.12% | 2.04 | 25000 | R-410A
211385970 | 2.78 | No | No | FRASER-JOHNSTON | HRCU-A-CB (Split System: Heat Pump with Remote Outdoor Unit-Air-Source) | Centrally-Ducted | HMH72B341 | XAFC48FXXN1+TXV | TM8E080B12MP11 | 33400 | 17 | 9 | 8.5 | 32400 | 23800 | 73.46% | 2.04 | 25600 | R-410A
211386011 | 2.78 | No | No | FRASER-JOHNSTON | HRCU-A-CB (Split System: Heat Pump with Remote Outdoor Unit-Air-Source) | Centrally-Ducted | HMH72B341 | XAUC48FXXN1+TXV | TM8E080B12MP11 | 33400 | 17 | 9 | 8.5 | 32400 | 23800 | 73.46% | 2.04 | 25600 | R-410A
215679729 | 2.82 | No | No | DAY & NIGHT | HRCU-A-CB (Split System: Heat Pump with Remote Outdoor Unit-Air-Source) | Centrally-Ducted | C5H0V36*K*AAA* | ESH5X36M12A*+WALLCON | *80CSU0601716B* | 33800 | 16.5 | 9.5 | 8.5 | 35600 | 25400 | 71.35% | 1.76 | 30800 | R-454B
215679759 | 2.8 | No | No | DAY & NIGHT | HRCU-A-CB (Split System: Heat Pump with Remote Outdoor Unit-Air-Source) | Centrally-Ducted | C5H0V36*K*AAA* | ESH5X36M12A*+WALLCON | *97CTN0802120A* | 33600 | 16 | 9.5 | 8.5 | 35800 | 25400 | 70.95% | 1.76 | 30800 | R-454B
215679829 | 2.82 | No | No | DAY & NIGHT | HRCU-A-CB (Split System: Heat Pump with Remote Outdoor Unit-Air-Source) | Centrally-Ducted | C5H0V36*K*AAA* | ESH5X42M12A*+WALLCON | *97CTN0801716A* | 33800 | 16 | 9 | 8.5 | 35800 | 25400 | 70.95% | 1.76 | 30800 | R-454B
215679879 | 2.85 | No | No | DAY & NIGHT | HRCU-A-CB (Split System: Heat Pump with Remote Outdoor Unit-Air-Source) | Centrally-Ducted | C5H0V36*K*AAA* | ESH5X48M12A*+WALLCON | *80CSU0401712B* | 34200 | 17 | 9.5 | 8.5 | 35400 | 25200 | 71.19% | 1.9 | 30400 | R-454B
215679929 | 2.85 | No | No | DAY & NIGHT | HRCU-A-CB (Split System: Heat Pump with Remote Outdoor Unit-Air-Source) | Centrally-Ducted | C5H0V36*K*AAA* | ESH5X48M12A*+WALLCON | *97CTN1202422A* | 34200 | 17 | 9.5 | 8.5 | 35400 | 25200 | 71.19% | 1.9 | 30400 | R-454B
215679959 | 2.88 | Yes | Yes | DAY & NIGHT | HRCU-A-CB (Split System: Heat Pump with Remote Outdoor Unit-Air-Source) | Centrally-Ducted | C5H0V36*K*AAA* | ESH5X60M12A*+WALLCON | *80CSU0601716B* | 34600 | 17 | 10 | 8.5 | 34600 | 24800 | 71.68% | 1.92 | 30000 | R-454B
215942537 | 3 | Yes | Yes | KEEPRITE | HRCU-A-CB (Split System: Heat Pump with Remote Outdoor Unit-Air-Source) | Centrally-Ducted | C5H3V36*K*AAA* | EVD5X61M21A*+WALLCON | *97CMN1002122B* | 36000 | 22 | 12.5 | 8.5 | 37400 | 28200 | 75.4% | 2.04 | 32400 | R-454B
215942607 | 3 | Yes | Yes | KEEPRITE | HRCU-A-CB (Split System: Heat Pump with Remote Outdoor Unit-Air-Source) | Centrally-Ducted | C5H3V36*K*AAA* | EVM5X61M24A*+WALLCON | *96CTN0802120B* | 36000 | 22 | 12.5 | 8.5 | 37400 | 28200 | 75.4% | 2.04 | 32400 | R-454B
214242622 | 1.95 | Yes | No | KEEPRITE | HRCU-A-CB (Split System: Heat Pump with Remote Outdoor Unit-Air-Source) | Centrally-Ducted | CVH825GKA2* | EN(A,D)4X30L17**+WALLCON | *96CTN0601714B* | 23400 | 16 | 10.5 | 8.1 | 21600 | 16800 | 77.78% | 1.9 | 20800 | R-410A
211394833 | 2.82 | No | No | FRASER-JOHNSTON | HRCU-A-CB (Split System: Heat Pump with Remote Outdoor Unit-Air-Source) | Centrally-Ducted | HMH72B341 | XAFD48FXXN1+TXV | TM9V100C16MP12 | 33800 | 16.5 | 9.5 | 8.5 | 32400 | 23600 | 72.84% | 2.08 | 25400 | R-410A
211395719 | 2.7 | No | No | FRASER-JOHNSTON | HRCU-A-CB (Split System: Heat Pump with Remote Outdoor Unit-Air-Source) | Centrally-Ducted | HMH72B341 | XAHC48FXXN1+TXV | TM9V060B12MP12 | 32400 | 16 | 9 | 8.1 | 32000 | 23400 | 73.12% | 2 | 25200 | R-410A
211396721 | 2.8 | No | No | FRASER-JOHNSTON | HRCU-A-CB (Split System: Heat Pump with Remote Outdoor Unit-Air-Source) | Centrally-Ducted | HMH72B341 | XAHD48FXXN1+TXV | TM8Y100C16MP11 | 33600 | 17 | 9 | 8.1 | 32600 | 24000 | 73.62% | 2.04 | 25400 | R-410A
211395612 | 2.78 | No | No | FRASER-JOHNSTON | HRCU-A-CB (Split System: Heat Pump with Remote Outdoor Unit-Air-Source) | Centrally-Ducted | HMH72B341 | XAFC48FBCN1 | TM9V080B12MP12 | 33400 | 16.5 | 9 | 8.5 | 32600 | 24000 | 73.62% | 2.06 | 25600 | R-410A
211396148 | 2.83 | No | No | FRASER-JOHNSTON | HRCU-A-CB (Split System: Heat Pump with Remote Outdoor Unit-Air-Source) | Centrally-Ducted | HMH72B341 | XAFC48FXXN1+TXV | TM9E080C16MP12 | 34000 | 17 | 9 | 8.1 | 33400 | 24600 | 73.65% | 2.08 | 26000 | R-410A
211396248 | 2.77 | No | No | FRASER-JOHNSTON | HRCU-A-CB (Split System: Heat Pump with Remote Outdoor Unit-Air-Source) | Centrally-Ducted | HMH72B341 | XAFC48FXXN1+TXV | TM9E080B12MP12 | 33200 | 16.5 | 9 | 8.5 | 32400 | 23800 | 73.46% | 2.04 | 25600 | R-410A
211396357 | 2.77 | No | No | FRASER-JOHNSTON | HRCU-A-CB (Split System: Heat Pump with Remote Outdoor Unit-Air-Source) | Centrally-Ducted | HMH72B341 | XAFC48FXXN1+TXV | TM9E060B12MP12 | 33200 | 16.5 | 9 | 8.1 | 32600 | 24000 | 73.62% | 2.02 | 25800 | R-410A
211396766 | 2.8 | No | No | FRASER-JOHNSTON | HRCU-A-CB (Split System: Heat Pump with Remote Outdoor Unit-Air-Source) | Centrally-Ducted | HMH72B341 | XAHD48FBCN1 | TM8Y080C16MP11 | 33600 | 17 | 9 | 8.1 | 32600 | 24000 | 73.62% | 2.04 | 25400 | R-410A
213297048 | 2.75 | No | No | COLEMAN | HRCU-A-CB (Split System: Heat Pump with Remote Outdoor Unit-Air-Source) | Centrally-Ducted | HMH72B341 | XAHC36DXXN1+TXV | Z9ES060B12SMPS1 | 33000 | 16.5 | 9.5 | 8.1 | 32200 | 22800 | 70.81% | 2 | 24600 | R-410A
213297123 | 2.83 | No | No | COLEMAN | HRCU-A-CB (Split System: Heat Pump with Remote Outdoor Unit-Air-Source) | Centrally-Ducted | HMH72B341 | XAUC48FXXN1+TXV | Z8ES120C16SMPS1 | 34000 | 16.5 | 9.5 | 8.5 | 32800 | 23400 | 71.34% | 2.1 | 25200 | R-410A
213297273 | 2.83 | No | No | COLEMAN | HRCU-A-CB (Split System: Heat Pump with Remote Outdoor Unit-Air-Source) | Centrally-Ducted | HMH72B341 | XAUB36DXXN1+TXV | Z9ES080B12SMPS1 | 34000 | 17 | 9.5 | 8.1 | 33400 | 23800 | 71.26% | 2.06 | 25400 | R-410A
213297373 | 2.73 | No | No | COLEMAN | HRCU-A-CB (Split System: Heat Pump with Remote Outdoor Unit-Air-Source) | Centrally-Ducted | HMH72B341 | XAUB30CXXN1+TXV | Z8ES100B12SMPS1 | 32800 | 18 | 9.5 | 8.5 | 33000 | 23200 | 70.3% | 2.04 | 26000 | R-410A
213297448 | 2.83 | No | No | COLEMAN | HRCU-A-CB (Split System: Heat Pump with Remote Outdoor Unit-Air-Source) | Centrally-Ducted | HMH72B341 | XAUB36DXXN1+TXV | Z9ET060B12SMPS1 | 34000 | 18.5 | 9.5 | 8.1 | 33400 | 24000 | 71.86% | 2.06 | 25400 | R-410A
213297848 | 2.83 | Yes | Yes | COLEMAN | HRCU-A-CB (Split System: Heat Pump with Remote Outdoor Unit-Air-Source) | Centrally-Ducted | HMH72B341 | XAFC36DXXN1+JMET12CS2N1+TXV |  | 34000 | 18.5 | 10 | 8.5 | 34000 | 24200 | 71.18% | 2.14 | 25400 | R-410A
213297873 | 2.83 | No | No | COLEMAN | HRCU-A-CB (Split System: Heat Pump with Remote Outdoor Unit-Air-Source) | Centrally-Ducted | HMH72B341 | XAFC36DXXN1+TXV | Z9ES080C16SMPS1 | 34000 | 17.5 | 9.5 | 8.1 | 33400 | 23800 | 71.26% | 2.06 | 25400 | R-410A
213298068 | 2.83 | Yes | Yes | COLEMAN | HRCU-A-CB (Split System: Heat Pump with Remote Outdoor Unit-Air-Source) | Centrally-Ducted | HMH72B341 | XAFB36DBCN1 | Z8ES040A12SMPS1 | 34000 | 18 | 10 | 8.5 | 33400 | 24200 | 72.46% | 2.1 | 25600 | R-410A
211398529 | 2.8 | No | No | FRASER-JOHNSTON | HRCU-A-CB (Split System: Heat Pump with Remote Outdoor Unit-Air-Source) | Centrally-Ducted | HMH72B341 | XAFC48FXXN1+TXV | TMLE100C16MP11 | 33600 | 17 | 9.5 | 8.5 | 32400 | 23600 | 72.84% | 2.06 | 25400 | R-410A
211398838 | 2.73 | No | No | FRASER-JOHNSTON | HRCU-A-CB (Split System: Heat Pump with Remote Outdoor Unit-Air-Source) | Centrally-Ducted | HMH72B341 | XAHC48FBCN1 | TMLE080C16MP11 | 32800 | 16.5 | 9.5 | 8.5 | 31600 | 23000 | 72.78% | 2.04 | 24800 | R-410A
211398879 | 2.78 | No | No | FRASER-JOHNSTON | HRCU-A-CB (Split System: Heat Pump with Remote Outdoor Unit-Air-Source) | Centrally-Ducted | HMH72B341 | XAFD48FBCN1 | TM8E080C16MP11 | 33400 | 17 | 9.5 | 8.5 | 32200 | 23400 | 72.67% | 2.06 | 25200 | R-410A
211397975 | 2.7 | No | No | FRASER-JOHNSTON | HRCU-A-CB (Split System: Heat Pump with Remote Outdoor Unit-Air-Source) | Centrally-Ducted | HMH72B341 | XAHC48FBCN1 | TM8V080B12MP12 | 32400 | 16 | 8.5 | 8.1 | 32000 | 23600 | 73.75% | 1.98 | 25200 | R-410A
213770299 | 3.75 | Yes | Yes | CARRIER | HRCU-A-CB (Split System: Heat Pump with Remote Outdoor Unit-Air-Source) | Centrally-Ducted | 25VNA448A*031* | CAP**6121AL*+UI | 58TN*B070C17**16 | 45000 | 20.5 | 11 | 9 | 46500 | 36800 | 79.14% | 2.3 | 44000 | R-410A
215679329 | 2.87 | Yes | Yes | DAY & NIGHT | HRCU-A-CB (Split System: Heat Pump with Remote Outdoor Unit-Air-Source) | Centrally-Ducted | C5H0V36*K*AAA* | EA*5X37M21A*+WALLCON | *97CTN0802120A* | 34400 | 18 | 10 | 9 | 35400 | 25200 | 71.19% | 1.88 | 30400 | R-454B
215679449 | 2.85 | No | No | DAY & NIGHT | HRCU-A-CB (Split System: Heat Pump with Remote Outdoor Unit-Air-Source) | Centrally-Ducted | C5H0V36*K*AAA* | EA*5X43M21A*+WALLCON | *97CTN0601716A* | 34200 | 17.5 | 9.5 | 9 | 35600 | 25400 | 71.35% | 1.88 | 30600 | R-454B
215679529 | 2.8 | No | No | DAY & NIGHT | HRCU-A-CB (Split System: Heat Pump with Remote Outdoor Unit-Air-Source) | Centrally-Ducted | C5H0V36*K*AAA* | EA*5X48M21A*+WALLCON | *97CTN0801716A* | 33600 | 17.5 | 9.5 | 9 | 35200 | 25200 | 71.59% | 1.88 | 30400 | R-454B
210365436 | 4.58 | No | No | Dettson | HRCU-A-CB (Split System: Heat Pump with Remote Outdoor Unit-Air-Source) | Centrally-Ducted | EVD-60-O | EVD-60-I |  | 55000 | 15.3 | 8.8 | 9.4 | 59000 | 48500 | 82.2% | 1.91 | 42000 | R-410A
213072133 | 1.52 | Yes | Yes | ACIQ | HRCU-A-CB (Split System: Heat Pump with Remote Outdoor Unit-Air-Source) | Centrally-Ducted | DLCURAH18ABK | EA*4X19L17A* | *92ESN0601714A* | 18200 | 16.5 | 11 | 8.5 | 18100 | 17600 | 97.24% | 2.14 | 12200 | R-410A
213072135 | 1.53 | Yes | No | ACIQ | HRCU-A-CB (Split System: Heat Pump with Remote Outdoor Unit-Air-Source) | Centrally-Ducted | DLCURAH18ABK | EA*4X19L17A* | *92ESN0401712A* | 18300 | 15.5 | 10.5 | 8.5 | 18400 | 17600 | 95.65% | 2.12 | 12400 | R-410A
213072137 | 1.59 | Yes | Yes | ACIQ | HRCU-A-CB (Split System: Heat Pump with Remote Outdoor Unit-Air-Source) | Centrally-Ducted | DLCURAH18ABK | EA*4X19L17A* | *80ESU0601716A | 19100 | 16.5 | 11 | 9 | 19000 | 17400 | 91.58% | 2.14 | 12700 | R-410A
213072151 | 1.51 | Yes | Yes | ACIQ | HRCU-A-CB (Split System: Heat Pump with Remote Outdoor Unit-Air-Source) | Centrally-Ducted | DLCURAH18ABK | EA*4X24L14A* | *92ESN0601412A* | 18100 | 16 | 10.5 | 9 | 18900 | 18900 | 100% | 2.28 | 12600 | R-410A
213072168 | 1.48 | Yes | No | ACIQ | HRCU-A-CB (Split System: Heat Pump with Remote Outdoor Unit-Air-Source) | Centrally-Ducted | DLCURAH18ABK | EA*4X24L17A* | *95ESN0401410A* | 17700 | 15.5 | 10.5 | 8.5 | 18700 | 19000 | 101.6% | 2.28 | 12500 | R-410A
213072186 | 1.51 | Yes | No | ACIQ | HRCU-A-CB (Split System: Heat Pump with Remote Outdoor Unit-Air-Source) | Centrally-Ducted | DLCURAH18ABK | EA*4X24L17A* | OMV112K14A | 18100 | 15.5 | 10.5 | 8.5 | 19100 | 18900 | 98.95% | 2.26 | 12700 | R-410A
213072201 | 1.53 | Yes | Yes | ACIQ | HRCU-A-CB (Split System: Heat Pump with Remote Outdoor Unit-Air-Source) | Centrally-Ducted | DLCURAH18ABK | EA*4X25L17A* | *95ESN0401410A* | 18300 | 16 | 10.5 | 8.5 | 18200 | 17500 | 96.15% | 2.12 | 12300 | R-410A
213072234 | 1.48 | Yes | Yes | ACIQ | HRCU-A-CB (Split System: Heat Pump with Remote Outdoor Unit-Air-Source) | Centrally-Ducted | DLCURAH18ABK | EA*4X30L17A* | *96VSN0601714A* | 17800 | 16 | 10.5 | 8.5 | 18400 | 18500 | 100.5% | 2.22 | 12400 | R-410A
213072251 | 1.5 | Yes | Yes | ACIQ | HRCU-A-CB (Split System: Heat Pump with Remote Outdoor Unit-Air-Source) | Centrally-Ducted | DLCURAH18ABK | EA*4X30L17A* | *96VTN0601412A* | 18000 | 16 | 10.5 | 8.5 | 18600 | 18500 | 99.46% | 2.22 | 12500 | R-410A
215679479 | 2.88 | Yes | Yes | DAY & NIGHT | HRCU-A-CB (Split System: Heat Pump with Remote Outdoor Unit-Air-Source) | Centrally-Ducted | C5H0V36*K*AAA* | EA*5X43M21A*+WALLCON | *97CTN1002122A* | 34600 | 18 | 10 | 9 | 35200 | 25000 | 71.02% | 1.9 | 30400 | R-454B
216623462 | 2.42 | Yes | Yes | MOOVAIR | HRCU-A-C (Split System: Heat Pump with Remote Outdoor Unit with No Indoor Fan --Air Source) | Centrally-Ducted | MSHMA30R2AN1 | GUHMA36RCAS1 |  | 29000 | 16 | 10 | 9.5 | 32000 | 32000 | 100% | 1.85 | 25000 | R-454B
211239658 | 2.02 | Yes | Yes | CARRIER | HRCU-A-CB (Split System: Heat Pump with Remote Outdoor Unit-Air-Source) | Centrally-Ducted | 38MURAQ24AB3* | CAP**2414AL* | 59SC2D060E14**12 | 24200 | 16 | 10 | 8.5 | 27200 | 23400 | 86.03% | 1.9 | 19600 | R-410A
211239667 | 1.98 | Yes | Yes | CARRIER | HRCU-A-CB (Split System: Heat Pump with Remote Outdoor Unit-Air-Source) | Centrally-Ducted | 38MURAQ24AB3* | CAP**2417AL* | 59SP6A080V17**16 | 23800 | 16.5 | 10 | 8.5 | 26800 | 24000 | 89.55% | 1.98 | 19400 | R-410A
211239669 | 2.05 | Yes | Yes | CARRIER | HRCU-A-CB (Split System: Heat Pump with Remote Outdoor Unit-Air-Source) | Centrally-Ducted | 38MURAQ24AB3* | CAP**2417AL* | 58S(B,C)*A070E17**16 | 24600 | 16 | 10 | 8.5 | 27400 | 23000 | 83.94% | 1.88 | 19700 | R-410A
215679899 | 2.82 | No | No | DAY & NIGHT | HRCU-A-CB (Split System: Heat Pump with Remote Outdoor Unit-Air-Source) | Centrally-Ducted | C5H0V36*K*AAA* | ESH5X48M12A*+WALLCON | *97CTN0601716A* | 33800 | 16 | 9 | 8.5 | 35600 | 25600 | 71.91% | 1.78 | 30800 | R-454B
215679949 | 2.88 | Yes | Yes | DAY & NIGHT | HRCU-A-CB (Split System: Heat Pump with Remote Outdoor Unit-Air-Source) | Centrally-Ducted | C5H0V36*K*AAA* | ESH5X60M12A*+WALLCON | *80CSU0401712B* | 34600 | 17 | 10 | 8.5 | 34600 | 24800 | 71.68% | 1.92 | 29800 | R-454B
215679679 | 2.9 | Yes | Yes | DAY & NIGHT | HRCU-A-CB (Split System: Heat Pump with Remote Outdoor Unit-Air-Source) | Centrally-Ducted | C5H0V36*K*AAA* | EA*5X61M24A*+WALLCON | *97CTN0802120A* | 34800 | 18 | 10.5 | 9 | 34400 | 24800 | 72.09% | 1.92 | 29800 | R-454B
215679799 | 2.83 | No | No | DAY & NIGHT | HRCU-A-CB (Split System: Heat Pump with Remote Outdoor Unit-Air-Source) | Centrally-Ducted | C5H0V36*K*AAA* | ESH5X42M12A*+WALLCON | *80CSU0401712B* | 34000 | 16.5 | 9.5 | 8.5 | 35600 | 25200 | 70.79% | 1.78 | 30600 | R-454B
213072254 | 1.52 | Yes | Yes | ACIQ | HRCU-A-CB (Split System: Heat Pump with Remote Outdoor Unit-Air-Source) | Centrally-Ducted | DLCURAH18ABK | EA*4X30L17A* | *80ES(N,L)0451412A* | 18200 | 16.5 | 11 | 8.5 | 18700 | 18400 | 98.4% | 2.22 | 12500 | R-410A
213072285 | 1.49 | Yes | No | ACIQ | HRCU-A-CB (Split System: Heat Pump with Remote Outdoor Unit-Air-Source) | Centrally-Ducted | DLCURAH18ABK | EN(A,D)4X24L14** | *96VTN0601412A* | 17900 | 15.5 | 11 | 8.5 | 18800 | 18700 | 99.47% | 2.26 | 12500 | R-410A
213072317 | 1.48 | Yes | Yes | ACIQ | HRCU-A-CB (Split System: Heat Pump with Remote Outdoor Unit-Air-Source) | Centrally-Ducted | DLCURAH18ABK | EN(A,D)4X24L17** | *92ESN0601714A* | 17700 | 16 | 11 | 8.5 | 18500 | 18800 | 101.6% | 2.26 | 12400 | R-410A
213072321 | 1.46 | Yes | Yes | ACIQ | HRCU-A-CB (Split System: Heat Pump with Remote Outdoor Unit-Air-Source) | Centrally-Ducted | DLCURAH18ABK | EN(A,D)4X24L17** | *80ES(N,L)0701412A* | 17500 | 16 | 11 | 8.5 | 18400 | 18800 | 102.2% | 2.26 | 12400 | R-410A
215679849 | 2.83 | No | No | DAY & NIGHT | HRCU-A-CB (Split System: Heat Pump with Remote Outdoor Unit-Air-Source) | Centrally-Ducted | C5H0V36*K*AAA* | ESH5X42M12A*+WALLCON | *97CTN1002122A* | 34000 | 16.5 | 9.5 | 8.5 | 35600 | 25200 | 70.79% | 1.78 | 30600 | R-454B
215679499 | 2.83 | Yes | Yes | DAY & NIGHT | HRCU-A-CB (Split System: Heat Pump with Remote Outdoor Unit-Air-Source) | Centrally-Ducted | C5H0V36*K*AAA* | EA*5X48M21A*+WALLCON | *80CSU0401712B* | 34000 | 18 | 10 | 9 | 35000 | 25000 | 71.43% | 1.9 | 30200 | R-454B
215679579 | 2.87 | Yes | Yes | DAY & NIGHT | HRCU-A-CB (Split System: Heat Pump with Remote Outdoor Unit-Air-Source) | Centrally-Ducted | C5H0V36*K*AAA* | EA*5X60M24A*+WALLCON | *97CTN1002122A* | 34400 | 18.5 | 10.5 | 9 | 34200 | 24800 | 72.51% | 1.9 | 29800 | R-454B
215679629 | 2.87 | No | No | DAY & NIGHT | HRCU-A-CB (Split System: Heat Pump with Remote Outdoor Unit-Air-Source) | Centrally-Ducted | C5H0V36*K*AAA* | EA*5X61M21A*+WALLCON | *97CTN0601716A* | 34400 | 17.5 | 9.5 | 9 | 34600 | 25200 | 72.83% | 1.9 | 30200 | R-454B
215679699 | 2.92 | Yes | Yes | DAY & NIGHT | HRCU-A-CB (Split System: Heat Pump with Remote Outdoor Unit-Air-Source) | Centrally-Ducted | C5H0V36*K*AAA* | EA*5X61M24A*+WALLCON | *97CTN1202422A* | 35000 | 18.5 | 10.5 | 9 | 34400 | 24800 | 72.09% | 1.92 | 29800 | R-454B
215679749 | 2.78 | No | No | DAY & NIGHT | HRCU-A-CB (Split System: Heat Pump with Remote Outdoor Unit-Air-Source) | Centrally-Ducted | C5H0V36*K*AAA* | ESH5X36M12A*+WALLCON | *97CTN0801716A* | 33400 | 16 | 9 | 8.5 | 36000 | 25600 | 71.11% | 1.76 | 31000 | R-454B
211239674 | 2 | Yes | Yes | CARRIER | HRCU-A-CB (Split System: Heat Pump with Remote Outdoor Unit-Air-Source) | Centrally-Ducted | 38MURAQ24AB3* | CAP**2417AL* | 59SU5A060E17**16 | 24000 | 16.5 | 10 | 8.5 | 26800 | 24000 | 89.55% | 1.98 | 19400 | R-410A
211239699 | 1.95 | No | No | CARRIER | HRCU-A-CB (Split System: Heat Pump with Remote Outdoor Unit-Air-Source) | Centrally-Ducted | 38MURAQ24AB3* | CAP**2417AL* | 59SC2D040E17**12 | 23400 | 15.5 | 9.5 | 8.5 | 26800 | 24800 | 92.54% | 2.04 | 19400 | R-410A
211239710 | 2 | Yes | No | CARRIER | HRCU-A-CB (Split System: Heat Pump with Remote Outdoor Unit-Air-Source) | Centrally-Ducted | 38MURAQ24AB3* | CAP**2517AL* | 59SP6A060V14**12 | 24000 | 16.5 | 10 | 8.1 | 25200 | 21600 | 85.71% | 1.82 | 18600 | R-410A
211239724 | 2.07 | Yes | Yes | CARRIER | HRCU-A-CB (Split System: Heat Pump with Remote Outdoor Unit-Air-Source) | Centrally-Ducted | 38MURAQ24AB3* | CAP**2517AL* | 59TP6B080V17**16 | 24800 | 17 | 10.5 | 8.5 | 25600 | 21200 | 82.81% | 1.78 | 18800 | R-410A
211239778 | 2.02 | Yes | Yes | CARRIER | HRCU-A-CB (Split System: Heat Pump with Remote Outdoor Unit-Air-Source) | Centrally-Ducted | 38MURAQ24AB3* | CAP**3017AL* | 58TP*A045V14**12 | 24200 | 16.5 | 10 | 8.5 | 26400 | 23000 | 87.12% | 1.9 | 19200 | R-410A
211239828 | 2.03 | Yes | No | CARRIER | HRCU-A-CB (Split System: Heat Pump with Remote Outdoor Unit-Air-Source) | Centrally-Ducted | 38MURAQ24AB3* | CAP**3617AL* | 59SC5B040E14**10 | 24400 | 15.2 | 10 | 8.5 | 26600 | 22400 | 84.21% | 1.82 | 19400 | R-410A
211239844 | 2.02 | Yes | No | CARRIER | HRCU-A-CB (Split System: Heat Pump with Remote Outdoor Unit-Air-Source) | Centrally-Ducted | 38MURAQ24AB3* | CAP**3617AL* | 59SC2D040E14**10 | 24200 | 15.2 | 10 | 8.5 | 26400 | 22600 | 85.61% | 1.84 | 19400 | R-410A
211396796 | 2.8 | No | No | FRASER-JOHNSTON | HRCU-A-CB (Split System: Heat Pump with Remote Outdoor Unit-Air-Source) | Centrally-Ducted | HMH72B341 | XAHC48FXXN1+TXV | TM8Y080C16MP11 | 33600 | 17 | 9 | 8.1 | 32600 | 24000 | 73.62% | 2.04 | 25400 | R-410A
211397498 | 2.8 | No | No | FRASER-JOHNSTON | HRCU-A-CB (Split System: Heat Pump with Remote Outdoor Unit-Air-Source) | Centrally-Ducted | HMH72B341 | XAHC48FBCN1 | TPLC100C16MP13 | 33600 | 16.5 | 9 | 8.5 | 32400 | 23800 | 73.46% | 2.06 | 25400 | R-410A
211397657 | 2.83 | No | No | FRASER-JOHNSTON | HRCU-A-CB (Split System: Heat Pump with Remote Outdoor Unit-Air-Source) | Centrally-Ducted | HMH72B341 | XAFD48FBCN1 | TPLC080C16MP13 | 34000 | 16.5 | 9 | 8.5 | 33000 | 24400 | 73.94% | 2.1 | 25800 | R-410A
211398604 | 2.72 | No | No | FRASER-JOHNSTON | HRCU-A-CB (Split System: Heat Pump with Remote Outdoor Unit-Air-Source) | Centrally-Ducted | HMH72B341 | XAHC48FXXN1+TXV | TM8E100B12MP11 | 32600 | 17 | 9 | 8.1 | 31800 | 23200 | 72.96% | 2.02 | 25000 | R-410A
211239858 | 2.03 | Yes | Yes | CARRIER | HRCU-A-CB (Split System: Heat Pump with Remote Outdoor Unit-Air-Source) | Centrally-Ducted | 38MURAQ24AB3* | CAP**3621AL* | 59SP6A080V17**16 | 24400 | 16.5 | 10 | 8.5 | 26200 | 22400 | 85.5% | 1.86 | 19100 | R-410A
211239867 | 2 | Yes | Yes | CARRIER | HRCU-A-CB (Split System: Heat Pump with Remote Outdoor Unit-Air-Source) | Centrally-Ducted | 38MURAQ24AB3* | CAP**3621AL* | 58SP*A070V17**16 | 24000 | 17 | 10 | 8.5 | 26000 | 22800 | 87.69% | 1.9 | 19000 | R-410A
211239869 | 2.02 | Yes | Yes | CARRIER | HRCU-A-CB (Split System: Heat Pump with Remote Outdoor Unit-Air-Source) | Centrally-Ducted | 38MURAQ24AB3* | CAP**3621AL* | 58SP*A090V21**20 | 24200 | 17 | 10 | 8.5 | 26000 | 22800 | 87.69% | 1.88 | 19000 | R-410A
211239876 | 2.03 | Yes | Yes | CARRIER | HRCU-A-CB (Split System: Heat Pump with Remote Outdoor Unit-Air-Source) | Centrally-Ducted | 38MURAQ24AB3* | CAP**3621AL* | 59TP6B080V17**16 | 24400 | 16.5 | 10 | 8.5 | 26200 | 22400 | 85.5% | 1.86 | 19100 | R-410A
211239892 | 2.08 | Yes | Yes | CARRIER | HRCU-A-CB (Split System: Heat Pump with Remote Outdoor Unit-Air-Source) | Centrally-Ducted | 38MURAQ24AB3* | CAP**3621AL* | 59SC2D100E21**20 | 25000 | 17 | 10.5 | 8.5 | 26600 | 21800 | 81.95% | 1.82 | 19300 | R-410A
211239901 | 2.03 | Yes | Yes | CARRIER | HRCU-A-CB (Split System: Heat Pump with Remote Outdoor Unit-Air-Source) | Centrally-Ducted | 38MURAQ24AB3* | CAP**3621AL* | OVLAAB048112 | 24400 | 16 | 10 | 8.5 | 26400 | 22200 | 84.09% | 1.84 | 19200 | R-410A
211239917 | 2.07 | Yes | Yes | CARRIER | HRCU-A-CB (Split System: Heat Pump with Remote Outdoor Unit-Air-Source) | Centrally-Ducted | 38MURAQ24AB3* | CAP**3717AL* | 58TP*A045V14**12 | 24800 | 16.5 | 10 | 8.5 | 25600 | 21400 | 83.59% | 1.8 | 18900 | R-410A
215679919 | 2.85 | No | No | DAY & NIGHT | HRCU-A-CB (Split System: Heat Pump with Remote Outdoor Unit-Air-Source) | Centrally-Ducted | C5H0V36*K*AAA* | ESH5X48M12A*+WALLCON | *97CTN1002122A* | 34200 | 16.5 | 9.5 | 8.5 | 35400 | 25200 | 71.19% | 1.9 | 30400 | R-454B
213067693 | 2.77 | Yes | Yes | ACIQ | HRCU-A-CB (Split System: Heat Pump with Remote Outdoor Unit-Air-Source) | Centrally-Ducted | HVH837GKA** | EA*4X61L21A*+WALLCON | *80CSU0401712A* | 33200 | 17.5 | 11.5 | 8.1 | 32000 | 24800 | 77.5% | 1.98 | 31200 | R-410A
211239919 | 2.02 | Yes | Yes | CARRIER | HRCU-A-CB (Split System: Heat Pump with Remote Outdoor Unit-Air-Source) | Centrally-Ducted | 38MURAQ24AB3* | CAP**3717AL* | 58TP*A090V17**16 | 24200 | 17 | 10 | 8.5 | 25200 | 22000 | 87.3% | 1.82 | 18700 | R-410A
211239926 | 2.02 | Yes | Yes | CARRIER | HRCU-A-CB (Split System: Heat Pump with Remote Outdoor Unit-Air-Source) | Centrally-Ducted | 38MURAQ24AB3* | CAP**3717AL* | 59TP6B040V14**10 | 24200 | 16 | 10 | 8.5 | 25600 | 21800 | 85.16% | 1.8 | 18900 | R-410A
211239944 | 1.98 | Yes | No | CARRIER | HRCU-A-CB (Split System: Heat Pump with Remote Outdoor Unit-Air-Source) | Centrally-Ducted | 38MURAQ24AB3* | CAP**3717AL* | OVLAAB036098 | 23800 | 16.5 | 10 | 8.1 | 25200 | 22200 | 88.1% | 1.84 | 18700 | R-410A
211239994 | 2 | Yes | No | CARRIER | HRCU-A-CB (Split System: Heat Pump with Remote Outdoor Unit-Air-Source) | Centrally-Ducted | 38MURAQ24AB3* | CAP**3721AL* | OVLAAB036098 | 24000 | 16.5 | 10 | 8.1 | 25000 | 21600 | 86.4% | 1.8 | 18400 | R-410A
211240044 | 1.98 | Yes | Yes | CARRIER | HRCU-A-CB (Split System: Heat Pump with Remote Outdoor Unit-Air-Source) | Centrally-Ducted | 38MURAQ24AB3* | CNPV*2417AL* | 59SC2D060E17**14 | 23800 | 16.5 | 10 | 8.5 | 26800 | 23200 | 86.57% | 1.92 | 19500 | R-410A
211240126 | 2.02 | Yes | No | CARRIER | HRCU-A-CB (Split System: Heat Pump with Remote Outdoor Unit-Air-Source) | Centrally-Ducted | 38MURAQ24AB3* | CNPV*3617AL* | 59SU5A060E17**16 | 24200 | 16.5 | 10.5 | 8.1 | 26200 | 22800 | 87.02% | 1.9 | 19100 | R-410A
214397746 | 2.83 | Yes | Yes | COLEMAN | HRCU-A-CB (Split System: Heat Pump with Remote Outdoor Unit-Air-Source) | Centrally-Ducted | HH836E2S11 | CTF36C5CDS1 | TM8V080C16MP12 | 34000 | 18 | 11 | 8.5 | 31600 | 26000 | 82.28% | 2 | 28200 | R-454B
215679199 | 2.73 | No | No | DAY & NIGHT | HRCU-A-CB (Split System: Heat Pump with Remote Outdoor Unit-Air-Source) | Centrally-Ducted | C5H0V36*K*AAA* | EA*5X36M17A*+WALLCON | *80CSU0401712B* | 32800 | 17 | 9.5 | 8.5 | 36000 | 25800 | 71.67% | 1.76 | 31200 | R-454B
215679349 | 2.77 | Yes | Yes | DAY & NIGHT | HRCU-A-CB (Split System: Heat Pump with Remote Outdoor Unit-Air-Source) | Centrally-Ducted | C5H0V36*K*AAA* | EA*5X42M21A*+WALLCON | *96CTN0802120B* | 33200 | 17.5 | 10 | 9 | 35800 | 25600 | 71.51% | 1.86 | 31000 | R-454B
215679969 | 2.85 | No | No | DAY & NIGHT | HRCU-A-CB (Split System: Heat Pump with Remote Outdoor Unit-Air-Source) | Centrally-Ducted | C5H0V36*K*AAA* | ESH5X60M12A*+WALLCON | *97CTN0601716A* | 34200 | 16 | 9 | 8.5 | 34800 | 25200 | 72.41% | 1.8 | 30200 | R-454B
212989329 | 1.47 | Yes | Yes | KEEPRITE | HRCU-A-CB (Split System: Heat Pump with Remote Outdoor Unit-Air-Source) | Centrally-Ducted | DLCURAH18ABK | EN(A,D)4X30L17** | *95MSU0601716A* | 17600 | 16.5 | 11 | 8.1 | 18100 | 18700 | 103.3% | 2.24 | 12200 | R-410A
213062456 | 2.63 | Yes | Yes | ACIQ | HRCU-A-CB (Split System: Heat Pump with Remote Outdoor Unit-Air-Source) | Centrally-Ducted | HVH837GKA** | EA*4X36L21A*+WALLCON | *80CTL0902120A* | 31600 | 17 | 11 | 8.1 | 33200 | 24200 | 72.89% | 1.86 | 31200 | R-410A
213062463 | 2.65 | Yes | Yes | ACIQ | HRCU-A-CB (Split System: Heat Pump with Remote Outdoor Unit-Air-Source) | Centrally-Ducted | HVH837GKA** | EA*4X42L21A*+WALLCON | *80CTL0701716A* | 31800 | 17 | 11 | 8.1 | 33200 | 24600 | 74.1% | 1.88 | 31400 | R-410A
213062779 | 2.73 | Yes | Yes | ACIQ | HRCU-A-CB (Split System: Heat Pump with Remote Outdoor Unit-Air-Source) | Centrally-Ducted | HVH837GKA** | EA*4X37L21A*+WALLCON | *80CSU0401712A* | 32800 | 17.5 | 11 | 8.5 | 33000 | 25200 | 76.36% | 1.98 | 31800 | R-410A
213062790 | 2.68 | Yes | Yes | ACIQ | HRCU-A-CB (Split System: Heat Pump with Remote Outdoor Unit-Air-Source) | Centrally-Ducted | HVH837GKA** | EA*4X48L24A*+WALLCON | *80CSU1002120A* | 32200 | 17 | 11 | 8.1 | 32600 | 25000 | 76.69% | 1.96 | 31400 | R-410A
213062797 | 2.7 | Yes | Yes | ACIQ | HRCU-A-CB (Split System: Heat Pump with Remote Outdoor Unit-Air-Source) | Centrally-Ducted | HVH837GKA** | EHD4X42AAL+WALLCON | *80CSU1002120A* | 32400 | 16 | 11 | 8.1 | 33200 | 24800 | 74.7% | 1.94 | 31600 | R-410A
212987005 | 1.44 | Yes | Yes | KEEPRITE | HRCU-A-CB (Split System: Heat Pump with Remote Outdoor Unit-Air-Source) | Centrally-Ducted | DLCURAH18ABK | EA*4X24L17A* | *96MSN0601412A* | 17300 | 16 | 10.5 | 8.5 | 18200 | 19400 | 106.6% | 2.34 | 12300 | R-410A
212987055 | 1.44 | Yes | No | KEEPRITE | HRCU-A-CB (Split System: Heat Pump with Remote Outdoor Unit-Air-Source) | Centrally-Ducted | DLCURAH18ABK | EN(A,D)4X24L14** | *96MSN0601412A* | 17300 | 16 | 10.5 | 8.1 | 18300 | 19200 | 104.9% | 2.32 | 12300 | R-410A
213062965 | 2.02 | Yes | Yes | ACIQ | HRCU-A-CB (Split System: Heat Pump with Remote Outdoor Unit-Air-Source) | Centrally-Ducted | HVH825GKA3* | EA*4X37L17A*+WALLCON | *80CTL0701412A* | 24200 | 17 | 11 | 8.1 | 21400 | 16600 | 77.57% | 2 | 20600 | R-410A
213062974 | 2.03 | Yes | Yes | ACIQ | HRCU-A-CB (Split System: Heat Pump with Remote Outdoor Unit-Air-Source) | Centrally-Ducted | HVH825GKA3* | EA*4X37L21A*+WALLCON | *96CTN1002122A* | 24400 | 16.5 | 11 | 8.5 | 21200 | 16600 | 78.3% | 2.04 | 20600 | R-410A
212985921 | 1.45 | Yes | Yes | KEEPRITE | HRCU-A-CB (Split System: Heat Pump with Remote Outdoor Unit-Air-Source) | Centrally-Ducted | DLCURAH18ABK | EA*4X30L14A* | *96MSN0261410A* | 17400 | 16 | 10.5 | 8.5 | 18000 | 18800 | 104.4% | 2.26 | 12200 | R-410A
212986687 | 1.48 | Yes | No | KEEPRITE | HRCU-A-CB (Split System: Heat Pump with Remote Outdoor Unit-Air-Source) | Centrally-Ducted | DLCURAH18ABK | EA*4X25L17A* | *96MSN0401712A* | 17700 | 15.5 | 10.5 | 8.1 | 17700 | 17800 | 100.6% | 2.14 | 12100 | R-410A
215679979 | 2.87 | No | No | DAY & NIGHT | HRCU-A-CB (Split System: Heat Pump with Remote Outdoor Unit-Air-Source) | Centrally-Ducted | C5H0V36*K*AAA* | ESH5X60M12A*+WALLCON | *97CTN0801716A* | 34400 | 16 | 9.5 | 8.5 | 34800 | 25000 | 71.84% | 1.78 | 30200 | R-454B
212988721 | 1.93 | Yes | Yes | CARRIER | HRCU-A-CB (Split System: Heat Pump with Remote Outdoor Unit-Air-Source) | Centrally-Ducted | 38MURAQ24AB3* | CNPV*2417AL* | 59SU5B040M17**12 | 23200 | 16 | 10 | 8.5 | 27000 | 25200 | 93.33% | 2.1 | 19500 | R-410A
215679359 | 2.77 | No | No | DAY & NIGHT | HRCU-A-CB (Split System: Heat Pump with Remote Outdoor Unit-Air-Source) | Centrally-Ducted | C5H0V36*K*AAA* | EA*5X42M21A*+WALLCON | *80CSU0401712B* | 33200 | 17.5 | 9.5 | 8.5 | 35800 | 25600 | 71.51% | 1.86 | 30800 | R-454B
215679779 | 2.82 | No | No | DAY & NIGHT | HRCU-A-CB (Split System: Heat Pump with Remote Outdoor Unit-Air-Source) | Centrally-Ducted | C5H0V36*K*AAA* | ESH5X36M12A*+WALLCON | *97CTN1202422A* | 33800 | 16.5 | 9.5 | 8.5 | 35800 | 25400 | 70.95% | 1.76 | 30800 | R-454B
215679859 | 2.83 | No | No | DAY & NIGHT | HRCU-A-CB (Split System: Heat Pump with Remote Outdoor Unit-Air-Source) | Centrally-Ducted | C5H0V36*K*AAA* | ESH5X42M12A*+WALLCON | *97CTN1202422A* | 34000 | 16 | 9.5 | 8.5 | 35600 | 25200 | 70.79% | 1.78 | 30600 | R-454B
216623457 | 3 | Yes | No | MOOVAIR | HRCU-A-C (Split System: Heat Pump with Remote Outdoor Unit with No Indoor Fan --Air Source) | Centrally-Ducted | MSHMB36R2AN1 | GCHMA36RCAS1 |  | 36000 | 15.8 | 10.7 | 9.4 | 38000 | 36000 | 94.74% | 1.9 | 29200 | R-454B
215679239 | 2.85 | No | No | DAY & NIGHT | HRCU-A-CB (Split System: Heat Pump with Remote Outdoor Unit-Air-Source) | Centrally-Ducted | C5H0V36*K*AAA* | EA*5X37M17A*+WALLCON | *80CSU0401712B* | 34200 | 17 | 9.5 | 9 | 35600 | 25400 | 71.35% | 1.88 | 30600 | R-454B
215679639 | 2.88 | Yes | Yes | DAY & NIGHT | HRCU-A-CB (Split System: Heat Pump with Remote Outdoor Unit-Air-Source) | Centrally-Ducted | C5H0V36*K*AAA* | EA*5X61M21A*+WALLCON | *97CTN0801716A* | 34600 | 18 | 10 | 9 | 34600 | 25000 | 72.25% | 1.92 | 30000 | R-454B
215679739 | 2.78 | No | No | DAY & NIGHT | HRCU-A-CB (Split System: Heat Pump with Remote Outdoor Unit-Air-Source) | Centrally-Ducted | C5H0V36*K*AAA* | ESH5X36M12A*+WALLCON | *97CTN0601716A* | 33400 | 16 | 9 | 8.5 | 36000 | 25800 | 71.67% | 1.76 | 31200 | R-454B
215679789 | 2.83 | No | No | DAY & NIGHT | HRCU-A-CB (Split System: Heat Pump with Remote Outdoor Unit-Air-Source) | Centrally-Ducted | C5H0V36*K*AAA* | ESH5X42M12A*+WALLCON | *96CTN0802120B* | 34000 | 16 | 9.5 | 8.5 | 35600 | 25200 | 70.79% | 1.76 | 30600 | R-454B
213067277 | 1.97 | Yes | No | ACIQ | HRCU-A-CB (Split System: Heat Pump with Remote Outdoor Unit-Air-Source) | Centrally-Ducted | HVH825GKA3* | EA*4X42L21A*+WALLCON | *95CSU0601716A* | 23600 | 16.5 | 10.5 | 8.1 | 21400 | 16700 | 78.04% | 1.94 | 20800 | R-410A
213067309 | 2.03 | Yes | Yes | ACIQ | HRCU-A-CB (Split System: Heat Pump with Remote Outdoor Unit-Air-Source) | Centrally-Ducted | HVH825GKA3* | EA*4X43L21A*+WALLCON | *80CTL0701716A* | 24400 | 17 | 11 | 8.5 | 21200 | 16600 | 78.3% | 2.02 | 20600 | R-410A
213067375 | 2 | Yes | Yes | ACIQ | HRCU-A-CB (Split System: Heat Pump with Remote Outdoor Unit-Air-Source) | Centrally-Ducted | HVH825GKA3* | EN(A,D,W)4X48L21**+WALLCON | *80CTL0451712A* | 24000 | 16.5 | 11 | 8.1 | 21400 | 16700 | 78.04% | 2 | 20800 | R-410A
213067411 | 2.02 | Yes | Yes | ACIQ | HRCU-A-CB (Split System: Heat Pump with Remote Outdoor Unit-Air-Source) | Centrally-Ducted | HVH825GKA3* | EHD4X42AAL+WALLCON | *80CTL0901716A* | 24200 | 16.5 | 11 | 8.1 | 21200 | 16500 | 77.83% | 2.02 | 20600 | R-410A
213067418 | 2.02 | Yes | No | ACIQ | HRCU-A-CB (Split System: Heat Pump with Remote Outdoor Unit-Air-Source) | Centrally-Ducted | HVH825GKA3* | EHD4X48AAL+WALLCON | *80CSU1002120A* | 24200 | 16 | 10.5 | 8.1 | 21200 | 16600 | 78.3% | 2 | 20600 | R-410A
213072132 | 1.56 | Yes | Yes | ACIQ | HRCU-A-CB (Split System: Heat Pump with Remote Outdoor Unit-Air-Source) | Centrally-Ducted | DLCURAH18ABK | EA*4X19L17A* | *92ESN0601412A* | 18700 | 16.5 | 11 | 8.5 | 18600 | 17500 | 94.09% | 2.14 | 12500 | R-410A
213072164 | 1.47 | Yes | Yes | ACIQ | HRCU-A-CB (Split System: Heat Pump with Remote Outdoor Unit-Air-Source) | Centrally-Ducted | DLCURAH18ABK | EA*4X24L17A* | *80VTL0451412A* | 17600 | 16.5 | 10.5 | 8.5 | 18500 | 19100 | 103.2% | 2.3 | 12400 | R-410A
215678349 | 1.98 | Yes | Yes | DAY & NIGHT | HRCU-A-CB (Split System: Heat Pump with Remote Outdoor Unit-Air-Source) | Centrally-Ducted | C5H0V24*K*AAA* | EA*5X37M17A*+WALLCON | *80CSU0401712B* | 23800 | 17 | 10 | 9 | 23400 | 16400 | 70.09% | 2 | 19700 | R-454B
212988825 | 1.47 | Yes | Yes | KEEPRITE | HRCU-A-CB (Split System: Heat Pump with Remote Outdoor Unit-Air-Source) | Centrally-Ducted | DLCURAH18ABK | EN(A,D)4X24L17** | *95MSU0401712A* | 17600 | 16 | 10.5 | 8.5 | 18700 | 19100 | 102.1% | 2.3 | 12500 | R-410A
212989293 | 1.48 | Yes | No | KEEPRITE | HRCU-A-CB (Split System: Heat Pump with Remote Outdoor Unit-Air-Source) | Centrally-Ducted | DLCURAH18ABK | EA*4X25L17A* | *95MSU0601716A* | 17800 | 16.5 | 10.5 | 8.1 | 17700 | 17700 | 100% | 2.14 | 12000 | R-410A
212985931 | 1.46 | Yes | Yes | KEEPRITE | HRCU-A-CB (Split System: Heat Pump with Remote Outdoor Unit-Air-Source) | Centrally-Ducted | DLCURAH18ABK | EA*4X30L17A* | *96MSN0261410A* | 17500 | 16 | 10.5 | 8.5 | 18100 | 18800 | 103.9% | 2.26 | 12200 | R-410A
212985981 | 1.46 | Yes | Yes | KEEPRITE | HRCU-A-CB (Split System: Heat Pump with Remote Outdoor Unit-Air-Source) | Centrally-Ducted | DLCURAH18ABK | EN(A,D)4X30L17** | *96MSN0261410A* | 17500 | 16 | 11 | 8.1 | 18200 | 18800 | 103.3% | 2.26 | 12300 | R-410A
212989189 | 2 | Yes | Yes | CARRIER | HRCU-A-CB (Split System: Heat Pump with Remote Outdoor Unit-Air-Source) | Centrally-Ducted | 38MURAQ24AB3* | CAP**3717AL* | 59SU5B060M17**16 | 24000 | 17 | 10 | 8.5 | 25600 | 22400 | 87.5% | 1.88 | 18900 | R-410A
212981724 | 1.95 | Yes | Yes | CARRIER | HRCU-A-CB (Split System: Heat Pump with Remote Outdoor Unit-Air-Source) | Centrally-Ducted | 38MURAQ24AB3* | CAP**3617AL* | 58SU*B040M17**12 | 23400 | 17 | 10 | 8.5 | 25600 | 23400 | 91.41% | 1.94 | 18800 | R-410A
212983228 | 1.95 | Yes | No | CARRIER | HRCU-A-CB (Split System: Heat Pump with Remote Outdoor Unit-Air-Source) | Centrally-Ducted | 38MURAQ24AB3* | CNPV*3617AL* | 59SC2E040M17**12 | 23400 | 15.5 | 10 | 8.1 | 26200 | 24200 | 92.37% | 1.98 | 19200 | R-410A
212983596 | 1.98 | Yes | Yes | CARRIER | HRCU-A-CB (Split System: Heat Pump with Remote Outdoor Unit-Air-Source) | Centrally-Ducted | 38MURAQ24AB3* | CNPV*3014AL* | 59SC2E060M14**12 | 23800 | 16.5 | 10 | 8.5 | 26400 | 24000 | 90.91% | 2 | 19200 | R-410A
213072173 | 1.5 | Yes | No | ACIQ | HRCU-A-CB (Split System: Heat Pump with Remote Outdoor Unit-Air-Source) | Centrally-Ducted | DLCURAH18ABK | EA*4X24L17A* | *95ESN0261410A* | 18000 | 15.5 | 10.5 | 8.5 | 19000 | 18900 | 99.47% | 2.26 | 12700 | R-410A
213072216 | 1.59 | Yes | Yes | ACIQ | HRCU-A-CB (Split System: Heat Pump with Remote Outdoor Unit-Air-Source) | Centrally-Ducted | DLCURAH18ABK | EA*4X25L17A* | *80ESU0601716A | 19100 | 16.5 | 11 | 8.5 | 18900 | 17300 | 91.53% | 2.12 | 12600 | R-410A
213072221 | 1.46 | Yes | Yes | ACIQ | HRCU-A-CB (Split System: Heat Pump with Remote Outdoor Unit-Air-Source) | Centrally-Ducted | DLCURAH18ABK | EA*4X30L14A* | *96VSN0401410A* | 17500 | 16 | 10.5 | 8.5 | 18100 | 18600 | 102.8% | 2.24 | 12200 | R-410A
213072223 | 1.48 | Yes | Yes | ACIQ | HRCU-A-CB (Split System: Heat Pump with Remote Outdoor Unit-Air-Source) | Centrally-Ducted | DLCURAH18ABK | EA*4X30L14A* | *80VTL0451412A* | 17800 | 16.5 | 10.5 | 8.5 | 18200 | 18500 | 101.6% | 2.22 | 12300 | R-410A
213072257 | 1.53 | Yes | Yes | ACIQ | HRCU-A-CB (Split System: Heat Pump with Remote Outdoor Unit-Air-Source) | Centrally-Ducted | DLCURAH18ABK | EA*4X30L17A* | *92ESN0601412A* | 18300 | 16.5 | 10.5 | 8.5 | 18800 | 18400 | 97.87% | 2.22 | 12500 | R-410A
213072300 | 1.54 | Yes | No | ACIQ | HRCU-A-CB (Split System: Heat Pump with Remote Outdoor Unit-Air-Source) | Centrally-Ducted | DLCURAH18ABK | EN(A,D)4X24L17** | *95ESU0601716A* | 18500 | 15.5 | 11 | 8.5 | 19500 | 18400 | 94.36% | 2.24 | 12900 | R-410A
213072316 | 1.51 | Yes | Yes | ACIQ | HRCU-A-CB (Split System: Heat Pump with Remote Outdoor Unit-Air-Source) | Centrally-Ducted | DLCURAH18ABK | EN(A,D)4X24L17** | *92ESN0601412A* | 18100 | 16 | 11 | 8.5 | 19000 | 18600 | 97.89% | 2.24 | 12600 | R-410A
211386111 | 2.83 | No | No | FRASER-JOHNSTON | HRCU-A-CB (Split System: Heat Pump with Remote Outdoor Unit-Air-Source) | Centrally-Ducted | HMH72B341 | XAFD48FXXN1+TXV | TL9E100C20UH11 | 34000 | 16 | 9.5 | 8.5 | 32400 | 23800 | 73.46% | 2.08 | 25400 | R-410A
211386361 | 2.78 | No | No | FRASER-JOHNSTON | HRCU-A-CB (Split System: Heat Pump with Remote Outdoor Unit-Air-Source) | Centrally-Ducted | HMH72B341 | XAHD48FXXN1+TXV | TL8E100C20UH11 | 33400 | 16 | 9.5 | 8.5 | 32000 | 23200 | 72.5% | 2.06 | 24800 | R-410A
211386686 | 2.83 | No | No | FRASER-JOHNSTON | HRCU-A-CB (Split System: Heat Pump with Remote Outdoor Unit-Air-Source) | Centrally-Ducted | HMH72B341 | XAHC36DXXN1+TXV | TM9Y100C20MP11 | 34000 | 15.5 | 9.5 | 8.1 | 34000 | 24400 | 71.76% | 2.06 | 25600 | R-410A
211386545 | 2.83 | No | No | FRASER-JOHNSTON | HRCU-A-CB (Split System: Heat Pump with Remote Outdoor Unit-Air-Source) | Centrally-Ducted | HMH72B341 | XAFD48FBCN1 | TL8E080C16UH11 | 34000 | 16.5 | 9.5 | 8.5 | 32600 | 24000 | 73.62% | 2.08 | 25600 | R-410A
211387438 | 2.82 | No | No | FRASER-JOHNSTON | HRCU-A-CB (Split System: Heat Pump with Remote Outdoor Unit-Air-Source) | Centrally-Ducted | HMH72B341 | XAHC36DBCN1 | TM9V100C16MP12 | 33800 | 17 | 9.5 | 8.1 | 33400 | 23600 | 70.66% | 2.06 | 25000 | R-410A
211387531 | 2.83 | Yes | Yes | FRASER-JOHNSTON | HRCU-A-CB (Split System: Heat Pump with Remote Outdoor Unit-Air-Source) | Centrally-Ducted | HMH72B341 | XAFC36DBCN1 | TM9V100C16MP12 | 34000 | 17.5 | 10 | 8.5 | 34000 | 24000 | 70.59% | 2.1 | 25400 | R-410A
211387683 | 2.77 | No | No | FRASER-JOHNSTON | HRCU-A-CB (Split System: Heat Pump with Remote Outdoor Unit-Air-Source) | Centrally-Ducted | HMH72B341 | XAHC36DXXN1+TXV | TM9V080B12MP12 | 33200 | 17 | 9.5 | 8.1 | 33200 | 23400 | 70.48% | 2.02 | 25000 | R-410A
211387113 | 2.75 | No | No | FRASER-JOHNSTON | HRCU-A-CB (Split System: Heat Pump with Remote Outdoor Unit-Air-Source) | Centrally-Ducted | HMH72B341 | XAHB36DXXN1+TXV | TM9Y060B12MP11 | 33000 | 17 | 9.5 | 8.1 | 33200 | 23400 | 70.48% | 1.98 | 25000 | R-410A
213298083 | 2.83 | Yes | Yes | COLEMAN | HRCU-A-CB (Split System: Heat Pump with Remote Outdoor Unit-Air-Source) | Centrally-Ducted | HMH72B341 | XAUB36DXXN1+TXV | Z8ES040A12LMPS1 | 34000 | 18 | 10 | 8.5 | 33400 | 24200 | 72.46% | 2.1 | 25600 | R-410A
211387140 | 2.65 | No | No | FRASER-JOHNSTON | HRCU-A-CB (Split System: Heat Pump with Remote Outdoor Unit-Air-Source) | Centrally-Ducted | HMH72B341 | XAHB30CXXN1+TXV | TM9Y060B12MP11 | 31800 | 17 | 9 | 8.1 | 33000 | 23200 | 70.3% | 1.96 | 26000 | R-410A
211387606 | 2.68 | No | No | FRASER-JOHNSTON | HRCU-A-CB (Split System: Heat Pump with Remote Outdoor Unit-Air-Source) | Centrally-Ducted | HMH72B341 | XAHC30CXXN1+TXV | TM9V080C16MP12 | 32200 | 16.5 | 9.5 | 8.1 | 32800 | 23000 | 70.12% | 2 | 25800 | R-410A
213297683 | 2.9 | No | No | COLEMAN | HRCU-A-CB (Split System: Heat Pump with Remote Outdoor Unit-Air-Source) | Centrally-Ducted | HMH72B341 | XAFC36DBCN1 | Z9ET100C16SMPS1 | 34800 | 18.5 | 9.5 | 8.5 | 34800 | 24400 | 70.11% | 2.06 | 26600 | R-410A
213298058 | 2.83 | Yes | Yes | COLEMAN | HRCU-A-CB (Split System: Heat Pump with Remote Outdoor Unit-Air-Source) | Centrally-Ducted | HMH72B341 | XAFB36DXXN1+TXV | Z8ES040A12SMPS1 | 34000 | 18 | 10 | 8.5 | 33400 | 24200 | 72.46% | 2.1 | 25600 | R-410A
215679509 | 2.82 | No | No | DAY & NIGHT | HRCU-A-CB (Split System: Heat Pump with Remote Outdoor Unit-Air-Source) | Centrally-Ducted | C5H0V36*K*AAA* | EA*5X48M21A*+WALLCON | *80CSU0601716B* | 33800 | 18 | 9.5 | 9 | 35000 | 25000 | 71.43% | 1.9 | 30200 | R-454B
215679559 | 2.87 | Yes | Yes | DAY & NIGHT | HRCU-A-CB (Split System: Heat Pump with Remote Outdoor Unit-Air-Source) | Centrally-Ducted | C5H0V36*K*AAA* | EA*5X60M24A*+WALLCON | *96CTN0802120B* | 34400 | 18 | 10 | 9 | 34200 | 24800 | 72.51% | 1.9 | 29800 | R-454B
215679609 | 2.92 | Yes | Yes | DAY & NIGHT | HRCU-A-CB (Split System: Heat Pump with Remote Outdoor Unit-Air-Source) | Centrally-Ducted | C5H0V36*K*AAA* | EA*5X61M21A*+WALLCON | *80CSU0401712B* | 35000 | 18 | 10 | 9 | 34400 | 24800 | 72.09% | 1.92 | 29800 | R-454B
215679809 | 2.83 | No | No | DAY & NIGHT | HRCU-A-CB (Split System: Heat Pump with Remote Outdoor Unit-Air-Source) | Centrally-Ducted | C5H0V36*K*AAA* | ESH5X42M12A*+WALLCON | *80CSU0601716B* | 34000 | 16.5 | 9.5 | 8.5 | 35600 | 25200 | 70.79% | 1.78 | 30600 | R-454B
212986699 | 1.44 | Yes | No | KEEPRITE | HRCU-A-CB (Split System: Heat Pump with Remote Outdoor Unit-Air-Source) | Centrally-Ducted | DLCURAH18ABK | EA*4X30L17A* | *96MSN0401712A* | 17300 | 15.5 | 10 | 8.5 | 18100 | 18800 | 103.9% | 2.24 | 12300 | R-410A
212986351 | 1.45 | Yes | No | KEEPRITE | HRCU-A-CB (Split System: Heat Pump with Remote Outdoor Unit-Air-Source) | Centrally-Ducted | DLCURAH18ABK | EN(A,D)4X24L14** | *96MSN0401410A* | 17400 | 15.5 | 10.5 | 8.5 | 18500 | 19200 | 103.8% | 2.3 | 12400 | R-410A
212982440 | 1.46 | Yes | No | KEEPRITE | HRCU-A-CB (Split System: Heat Pump with Remote Outdoor Unit-Air-Source) | Centrally-Ducted | DLCURAH18ABK | EN(A,D)4X30L17** | *80MSU0401712A* | 17500 | 16 | 10.5 | 8.1 | 18200 | 18500 | 101.6% | 2.22 | 12300 | R-410A
215682119 | 3.92 | No | No | DAY & NIGHT | HRCU-A-CB (Split System: Heat Pump with Remote Outdoor Unit-Air-Source) | Centrally-Ducted | C5H0V48*K*AAA* | EVD5X48M21A*+WALLCON | *80CSU0601716B* | 47000 | 18 | 9.5 | 9 | 50000 | 36400 | 72.8% | 2 | 45500 | R-454B
213770975 | 1.97 | Yes | No | CARRIER | HRCU-A-CB (Split System: Heat Pump with Remote Outdoor Unit-Air-Source) | Centrally-Ducted | 25VNA825A*031* | CAP**3621AL*+UI | 59MN7C080C17**14 | 23600 | 16.5 | 10.5 | 8.1 | 21600 | 16700 | 77.31% | 1.94 | 20800 | R-410A
215682559 | 4.04 | Yes | Yes | DAY & NIGHT | HRCU-A-CB (Split System: Heat Pump with Remote Outdoor Unit-Air-Source) | Centrally-Ducted | C5H0V48*K*AAA* | EVD5X61M24A*+WALLCON | *97CTN1002122A* | 48500 | 19.5 | 10.5 | 9.5 | 50000 | 36600 | 73.2% | 2.12 | 46500 | R-454B
215682159 | 3.92 | Yes | Yes | DAY & NIGHT | HRCU-A-CB (Split System: Heat Pump with Remote Outdoor Unit-Air-Source) | Centrally-Ducted | C5H0V48*K*AAA* | EVD5X48M21A*+WALLCON | *97CTN0802120A* | 47000 | 18.5 | 10 | 9 | 50000 | 36600 | 73.2% | 1.98 | 46000 | R-454B
215682409 | 4 | Yes | Yes | DAY & NIGHT | HRCU-A-CB (Split System: Heat Pump with Remote Outdoor Unit-Air-Source) | Centrally-Ducted | C5H0V48*K*AAA* | EVD5X60M24A*+WALLCON | *97CTN0802120A* | 48000 | 19 | 10 | 9 | 50000 | 36600 | 73.2% | 2 | 46000 | R-454B
215682459 | 4.04 | Yes | Yes | DAY & NIGHT | HRCU-A-CB (Split System: Heat Pump with Remote Outdoor Unit-Air-Source) | Centrally-Ducted | C5H0V48*K*AAA* | EVD5X61M21A*+WALLCON | *80CSU0601716B* | 48500 | 19 | 10 | 9 | 50000 | 36800 | 73.6% | 2.1 | 46500 | R-454B
215675509 | 4 | Yes | Yes | DAY & NIGHT | HRCU-A-CB (Split System: Heat Pump with Remote Outdoor Unit-Air-Source) | Centrally-Ducted | C5H0V48*K*AAA* | EVM5X49M21A*+WALLCON | *80CSU0802120A* | 48000 | 19 | 10 | 9 | 50000 | 36600 | 73.2% | 2.12 | 46000 | R-454B
215675289 | 3.79 | No | No | DAY & NIGHT | HRCU-A-CB (Split System: Heat Pump with Remote Outdoor Unit-Air-Source) | Centrally-Ducted | C5H0V48*K*AAA* | ESH5X60M12A*+WALLCON | *97CMN0802120B* | 45500 | 16.5 | 9.5 | 8.5 | 48000 | 33800 | 70.42% | 2.06 | 42000 | R-454B
211240137 | 1.95 | Yes | No | CARRIER | HRCU-A-CB (Split System: Heat Pump with Remote Outdoor Unit-Air-Source) | Centrally-Ducted | 38MURAQ24AB3* | CNPV*3617AL* | 59TP6B040V14**10 | 23400 | 16 | 10 | 8.1 | 25800 | 24000 | 93.02% | 2 | 19000 | R-410A
211240160 | 1.95 | Yes | No | CARRIER | HRCU-A-CB (Split System: Heat Pump with Remote Outdoor Unit-Air-Source) | Centrally-Ducted | 38MURAQ24AB3* | CNPV*3621AL* | 59SP6A060V17**14 | 23400 | 16.5 | 10 | 8.1 | 25800 | 24000 | 93.02% | 2 | 18900 | R-410A
211240187 | 1.98 | Yes | No | CARRIER | HRCU-A-CB (Split System: Heat Pump with Remote Outdoor Unit-Air-Source) | Centrally-Ducted | 38MURAQ24AB3* | CNPV*3621AL* | 59TP6B100V21**20 | 23800 | 16.5 | 10.5 | 8.1 | 26000 | 23400 | 90% | 1.94 | 19000 | R-410A
211240212 | 2 | Yes | Yes | CARRIER | HRCU-A-CB (Split System: Heat Pump with Remote Outdoor Unit-Air-Source) | Centrally-Ducted | 38MURAQ24AB3* | FX4DNF025L |  | 24000 | 17 | 10 | 8.5 | 26200 | 23400 | 89.31% | 1.94 | 19100 | R-410A
211240219 | 2.15 | Yes | Yes | CARRIER | HRCU-A-CB (Split System: Heat Pump with Remote Outdoor Unit-Air-Source) | Centrally-Ducted | 38MURAQ24AB3* | FMA4X36**AL* |  | 25800 | 18 | 10.5 | 9 | 27600 | 21000 | 76.09% | 1.8 | 19600 | R-410A
210365430 | 1.92 | Yes | No | INNOVAIR | HRCU-A-C (Split System: Heat Pump with Remote Outdoor Unit with No Indoor Fan --Air Source) | Centrally-Ducted | MHD-24 | MHD-CC2.0-17.5-M |  | 23000 | 15.2 | 11.7 | 9.8 | 24600 | 23000 | 93.5% | 2.08 | 22000 | R-410A
215679289 | 2.88 | Yes | Yes | DAY & NIGHT | HRCU-A-CB (Split System: Heat Pump with Remote Outdoor Unit-Air-Source) | Centrally-Ducted | C5H0V36*K*AAA* | EA*5X37M21A*+WALLCON | *80CSU0401712B* | 34600 | 17.5 | 10 | 9 | 35200 | 25000 | 71.02% | 1.9 | 30200 | R-454B
215679839 | 2.83 | No | No | DAY & NIGHT | HRCU-A-CB (Split System: Heat Pump with Remote Outdoor Unit-Air-Source) | Centrally-Ducted | C5H0V36*K*AAA* | ESH5X42M12A*+WALLCON | *97CTN0802120A* | 34000 | 16 | 9.5 | 8.5 | 35600 | 25200 | 70.79% | 1.76 | 30600 | R-454B
213080873 | 2.98 | Yes | No | BRYANT HEATING AND COOLING SYSTEMS | HRCU-A-CB (Split System: Heat Pump with Remote Outdoor Unit-Air-Source) | Centrally-Ducted | 38MURAQ36AB3* | CNPV*4824AL* | 935SB60080M21*** | 35800 | 16.5 | 10 | 8.1 | 38500 | 35000 | 90.91% | 2 | 29200 | R-410A
212988801 | 1.48 | Yes | No | KEEPRITE | HRCU-A-CB (Split System: Heat Pump with Remote Outdoor Unit-Air-Source) | Centrally-Ducted | DLCURAH18ABK | EA*4X25L17A* | *95MSU0401712A* | 17700 | 16.5 | 10.5 | 8.1 | 17700 | 17800 | 100.6% | 2.14 | 12000 | R-410A
214609068 | 1.92 | Yes | Yes | COLEMAN | HRCU-A-CB (Split System: Heat Pump with Remote Outdoor Unit-Air-Source) | Centrally-Ducted | HH824E2S11 | CTF30B5ACS1 | Z9ES080B12SMPS1 | 23000 | 17 | 12 | 9.5 | 23000 | 18400 | 80% | 2 | 17900 | R-454B
215676699 | 4.04 | Yes | Yes | DAY & NIGHT | HRCU-A-CB (Split System: Heat Pump with Remote Outdoor Unit-Air-Source) | Centrally-Ducted | C5H0V48*K*AAA* | EVD5X61M21A*+WALLCON | *80CSU1002120A* | 48500 | 19 | 10 | 9 | 50000 | 37000 | 74% | 2 | 47000 | R-454B
215676849 | 4.08 | Yes | Yes | DAY & NIGHT | HRCU-A-CB (Split System: Heat Pump with Remote Outdoor Unit-Air-Source) | Centrally-Ducted | C5H0V48*K*AAA* | EVD5X61M24A*+WALLCON | *80CSU0802120A* | 49000 | 19.5 | 10.5 | 9 | 50000 | 36600 | 73.2% | 2.1 | 46500 | R-454B
215676549 | 4 | Yes | Yes | DAY & NIGHT | HRCU-A-CB (Split System: Heat Pump with Remote Outdoor Unit-Air-Source) | Centrally-Ducted | C5H0V48*K*AAA* | EVD5X60M21A*+WALLCON | *97CMN0802120B* | 48000 | 19 | 10 | 9 | 50000 | 36800 | 73.6% | 2 | 46500 | R-454B
215676899 | 4.04 | Yes | Yes | DAY & NIGHT | HRCU-A-CB (Split System: Heat Pump with Remote Outdoor Unit-Air-Source) | Centrally-Ducted | C5H0V48*K*AAA* | EVD5X61M24A*+WALLCON | *95CSU1002122B* | 48500 | 19 | 10.5 | 9 | 50000 | 36600 | 73.2% | 2.1 | 46500 | R-454B
215676009 | 4.04 | Yes | Yes | DAY & NIGHT | HRCU-A-CB (Split System: Heat Pump with Remote Outdoor Unit-Air-Source) | Centrally-Ducted | C5H0V48*K*AAA* | EVM5X61M24A*+WALLCON | *80CTL1352422B* | 48500 | 19.5 | 10.5 | 9.5 | 50000 | 36600 | 73.2% | 2.1 | 46500 | R-454B
215676259 | 3.92 | Yes | Yes | DAY & NIGHT | HRCU-A-CB (Split System: Heat Pump with Remote Outdoor Unit-Air-Source) | Centrally-Ducted | C5H0V48*K*AAA* | EVD5X48M24A*+WALLCON | *97CMN0802120B* | 47000 | 18.5 | 10 | 9 | 50000 | 36400 | 72.8% | 2 | 45500 | R-454B
215676309 | 4 | Yes | Yes | DAY & NIGHT | HRCU-A-CB (Split System: Heat Pump with Remote Outdoor Unit-Air-Source) | Centrally-Ducted | C5H0V48*K*AAA* | EVD5X49M24A*+WALLCON | *80CTL0902120B* | 48000 | 19 | 10.5 | 9 | 50000 | 36400 | 72.8% | 2 | 46000 | R-454B
215676729 | 4.04 | Yes | Yes | DAY & NIGHT | HRCU-A-CB (Split System: Heat Pump with Remote Outdoor Unit-Air-Source) | Centrally-Ducted | C5H0V48*K*AAA* | EVD5X61M21A*+WALLCON | *80CTL0702120B* | 48500 | 19 | 10.5 | 9 | 50000 | 37000 | 74% | 2 | 47000 | R-454B
215676759 | 4.04 | Yes | Yes | DAY & NIGHT | HRCU-A-CB (Split System: Heat Pump with Remote Outdoor Unit-Air-Source) | Centrally-Ducted | C5H0V48*K*AAA* | EVD5X61M21A*+WALLCON | *80CTL1102120B* | 48500 | 19.5 | 10.5 | 9.5 | 50000 | 36600 | 73.2% | 2.12 | 46500 | R-454B
215676829 | 4 | Yes | Yes | DAY & NIGHT | HRCU-A-CB (Split System: Heat Pump with Remote Outdoor Unit-Air-Source) | Centrally-Ducted | C5H0V48*K*AAA* | EVD5X61M21A*+WALLCON | *96CTN0801714B* | 48000 | 19 | 10 | 9 | 50000 | 36400 | 72.8% | 2.02 | 46000 | R-454B
215676879 | 4.04 | Yes | Yes | DAY & NIGHT | HRCU-A-CB (Split System: Heat Pump with Remote Outdoor Unit-Air-Source) | Centrally-Ducted | C5H0V48*K*AAA* | EVD5X61M24A*+WALLCON | *80CTL0902120B* | 48500 | 19.5 | 10.5 | 9.5 | 50000 | 36600 | 73.2% | 2.1 | 46500 | R-454B
213072155 | 1.48 | Yes | Yes | ACIQ | HRCU-A-CB (Split System: Heat Pump with Remote Outdoor Unit-Air-Source) | Centrally-Ducted | DLCURAH18ABK | EA*4X24L17A* | *96VSN0601714A* | 17700 | 16 | 10.5 | 8.5 | 18600 | 19100 | 102.7% | 2.3 | 12400 | R-410A
213072191 | 1.54 | Yes | Yes | ACIQ | HRCU-A-CB (Split System: Heat Pump with Remote Outdoor Unit-Air-Source) | Centrally-Ducted | DLCURAH18ABK | EA*4X25L17A* | *96VSN0601412A* | 18500 | 16 | 11 | 8.5 | 18300 | 17400 | 95.08% | 2.12 | 12300 | R-410A
213072207 | 1.52 | Yes | Yes | ACIQ | HRCU-A-CB (Split System: Heat Pump with Remote Outdoor Unit-Air-Source) | Centrally-Ducted | DLCURAH18ABK | EA*4X25L17A* | *96VTN0601714A* | 18200 | 16 | 10.5 | 8.5 | 18100 | 17500 | 96.69% | 2.12 | 12200 | R-410A
213072275 | 1.48 | Yes | No | ACIQ | HRCU-A-CB (Split System: Heat Pump with Remote Outdoor Unit-Air-Source) | Centrally-Ducted | DLCURAH18ABK | EN(A,D)4X18L14** | *92ESN0601412A* | 17800 | 15.5 | 10.5 | 8.5 | 18900 | 19200 | 101.6% | 2.3 | 12600 | R-410A
213072373 | 1.45 | Yes | Yes | ACIQ | HRCU-A-CB (Split System: Heat Pump with Remote Outdoor Unit-Air-Source) | Centrally-Ducted | DLCURAH18ABK | FEM4P18**AL |  | 17400 | 16 | 10.5 | 8.5 | 18300 | 19400 | 106% | 2.34 | 12300 | R-410A
215676809 | 4 | Yes | Yes | DAY & NIGHT | HRCU-A-CB (Split System: Heat Pump with Remote Outdoor Unit-Air-Source) | Centrally-Ducted | C5H0V48*K*AAA* | EVD5X61M21A*+WALLCON | *97CMN0801714B* | 48000 | 18.5 | 10 | 9 | 50000 | 37400 | 74.8% | 1.98 | 47500 | R-454B
215682189 | 3.96 | Yes | Yes | DAY & NIGHT | HRCU-A-CB (Split System: Heat Pump with Remote Outdoor Unit-Air-Source) | Centrally-Ducted | C5H0V48*K*AAA* | EVD5X48M24A*+WALLCON | *80CSU0802120B* | 47500 | 18.5 | 10 | 9 | 50000 | 36000 | 72% | 2.02 | 45500 | R-454B
215682239 | 4 | Yes | Yes | DAY & NIGHT | HRCU-A-CB (Split System: Heat Pump with Remote Outdoor Unit-Air-Source) | Centrally-Ducted | C5H0V48*K*AAA* | EVD5X49M24A*+WALLCON | *96CTN0802120B* | 48000 | 19 | 10 | 9 | 50000 | 36600 | 73.2% | 2 | 46000 | R-454B
215682339 | 4 | Yes | Yes | DAY & NIGHT | HRCU-A-CB (Split System: Heat Pump with Remote Outdoor Unit-Air-Source) | Centrally-Ducted | C5H0V48*K*AAA* | EVD5X60M21A*+WALLCON | *80CSU1002120B* | 48000 | 18.5 | 10 | 9 | 50000 | 36600 | 73.2% | 2 | 46500 | R-454B
215682489 | 4 | Yes | Yes | DAY & NIGHT | HRCU-A-CB (Split System: Heat Pump with Remote Outdoor Unit-Air-Source) | Centrally-Ducted | C5H0V48*K*AAA* | EVD5X61M21A*+WALLCON | *97CTN0801716A* | 48000 | 18.5 | 10 | 9 | 50000 | 37400 | 74.8% | 2 | 47000 | R-454B
215675419 | 3.92 | No | No | DAY & NIGHT | HRCU-A-CB (Split System: Heat Pump with Remote Outdoor Unit-Air-Source) | Centrally-Ducted | C5H0V48*K*AAA* | EVM5X48M21A*+WALLCON | *95CSU0802120B* | 47000 | 18 | 9.5 | 9 | 50000 | 36600 | 73.2% | 1.98 | 46000 | R-454B
211387595 | 2.78 | No | No | FRASER-JOHNSTON | HRCU-A-CB (Split System: Heat Pump with Remote Outdoor Unit-Air-Source) | Centrally-Ducted | HMH72B341 | XAHC36DBCN1 | TP9C080C16MP13 | 33400 | 17 | 9.5 | 8.1 | 33200 | 23400 | 70.48% | 2.04 | 25000 | R-410A
215674440 | 3.79 | No | No | DAY & NIGHT | HRCU-A-CB (Split System: Heat Pump with Remote Outdoor Unit-Air-Source) | Centrally-Ducted | C5H0V48*K*AAA* | EA*5X61M21A*+WALLCON | *96CTN0801714B* | 45500 | 17.5 | 9.5 | 9 | 48000 | 33600 | 70% | 2.08 | 41500 | R-454B
215675679 | 4 | Yes | Yes | DAY & NIGHT | HRCU-A-CB (Split System: Heat Pump with Remote Outdoor Unit-Air-Source) | Centrally-Ducted | C5H0V48*K*AAA* | EVM5X60M21A*+WALLCON | *80CSU0802120A* | 48000 | 19 | 10 | 9 | 50000 | 36600 | 73.2% | 2.12 | 46000 | R-454B
215675729 | 4 | Yes | Yes | DAY & NIGHT | HRCU-A-CB (Split System: Heat Pump with Remote Outdoor Unit-Air-Source) | Centrally-Ducted | C5H0V48*K*AAA* | EVM5X60M21A*+WALLCON | *80CTL0901716B* | 48000 | 19 | 10 | 9 | 50000 | 37000 | 74% | 1.98 | 46500 | R-454B
215678019 | 4.67 | No | No | DAY & NIGHT | HRCU-A-CB (Split System: Heat Pump with Remote Outdoor Unit-Air-Source) | Centrally-Ducted | C5H0V60*K*AAA* | EA*5X61M24A*+WALLCON | *96CTN1002122B* | 56000 | 18.5 | 9 | 9 | 60000 | 42000 | 70% | 2.02 | 51500 | R-454B
211396736 | 2.8 | No | No | FRASER-JOHNSTON | HRCU-A-CB (Split System: Heat Pump with Remote Outdoor Unit-Air-Source) | Centrally-Ducted | HMH72B341 | XAHD48FXXN1+TXV | TM8Y080C16MP11 | 33600 | 17 | 9 | 8.1 | 32600 | 24000 | 73.62% | 2.04 | 25400 | R-410A
211396819 | 2.8 | No | No | FRASER-JOHNSTON | HRCU-A-CB (Split System: Heat Pump with Remote Outdoor Unit-Air-Source) | Centrally-Ducted | HMH72B341 | XAHC48FBCN1 | TM8Y080C16MP11 | 33600 | 17 | 9 | 8.1 | 32600 | 24000 | 73.62% | 2.04 | 25400 | R-410A
212982276 | 1.98 | Yes | Yes | CARRIER | HRCU-A-CB (Split System: Heat Pump with Remote Outdoor Unit-Air-Source) | Centrally-Ducted | 38MURAQ24AB3* | CAP**3617AL* | 58SU*B060M17**16 | 23800 | 17.5 | 10 | 8.5 | 25600 | 23600 | 92.19% | 1.96 | 18800 | R-410A
212982360 | 1.97 | Yes | Yes | CARRIER | HRCU-A-CB (Split System: Heat Pump with Remote Outdoor Unit-Air-Source) | Centrally-Ducted | 38MURAQ24AB3* | CNPV*3621AL* | 58SU*B060M17**16 | 23600 | 17 | 10.5 | 8.5 | 25600 | 24000 | 93.75% | 2 | 18800 | R-410A
212984121 | 1.97 | Yes | Yes | CARRIER | HRCU-A-CB (Split System: Heat Pump with Remote Outdoor Unit-Air-Source) | Centrally-Ducted | 38MURAQ24AB3* | CNPV*3017AL* | 59SC2E060M17**14 | 23600 | 17 | 10.5 | 8.5 | 26400 | 24400 | 92.42% | 2.02 | 19100 | R-410A
215680009 | 2.88 | Yes | Yes | DAY & NIGHT | HRCU-A-CB (Split System: Heat Pump with Remote Outdoor Unit-Air-Source) | Centrally-Ducted | C5H0V36*K*AAA* | ESH5X60M12A*+WALLCON | *97CTN1202422A* | 34600 | 16.5 | 10 | 8.5 | 34600 | 24800 | 71.68% | 1.92 | 30000 | R-454B
212983646 | 1.47 | Yes | Yes | CARRIER | HRCU-A-CB (Split System: Heat Pump with Remote Outdoor Unit-Air-Source) | Centrally-Ducted | 38MURAQ18AB3* | CAP**2417AL* | 59SC2E060M14**12 | 17600 | 16 | 10.5 | 8.5 | 18500 | 19400 | 104.9% | 2.34 | 12400 | R-410A
211260531 | 1.5 | Yes | Yes | BRYANT HEATING AND COOLING SYSTEMS | HRCU-A-CB (Split System: Heat Pump with Remote Outdoor Unit-Air-Source) | Centrally-Ducted | 38MURAQ18AB3* | CAP**2417AL* | 8(0,1)*SA36045E14*** | 18000 | 16 | 10.5 | 8.5 | 18900 | 18900 | 100% | 2.28 | 12600 | R-410A
213073393 | 2.47 | No | No | ACIQ | HRCU-A-CB (Split System: Heat Pump with Remote Outdoor Unit-Air-Source) | Centrally-Ducted | DLCURAH30ABK | EA*4X42L24A* | *80ES(N,L)0702116A* | 29600 | 15.2 | 9 | 8.1 | 33800 | 27400 | 81.07% | 1.78 | 23200 | R-410A
213062477 | 2.68 | Yes | Yes | ACIQ | HRCU-A-CB (Split System: Heat Pump with Remote Outdoor Unit-Air-Source) | Centrally-Ducted | HVH837GKA** | EA*4X48L21A*+WALLCON | *96CTN0801714A* | 32200 | 17 | 11 | 8.1 | 32800 | 25200 | 76.83% | 1.96 | 31800 | R-410A
215351149 | 2 | Yes | Yes | TOSOT | HRCU-A-CB (Split System: Heat Pump with Remote Outdoor Unit-Air-Source) | Centrally-Ducted | TU24-32WEDU | TUD24-32AH2EDU |  | 24000 | 18 | 12.5 | 10 | 25000 | 25000 | 100% | 2 | 20600 | R-32
211261758 | 1.48 | Yes | Yes | BRYANT HEATING AND COOLING SYSTEMS | HRCU-A-CB (Split System: Heat Pump with Remote Outdoor Unit-Air-Source) | Centrally-Ducted | 38MURAQ18AB3* | CAP**3017AL* | 82*TA36045V14*** | 17800 | 16.5 | 10.5 | 8.5 | 18300 | 18500 | 101.1% | 2.22 | 12300 | R-410A
211261839 | 1.49 | Yes | No | BRYANT HEATING AND COOLING SYSTEMS | HRCU-A-CB (Split System: Heat Pump with Remote Outdoor Unit-Air-Source) | Centrally-Ducted | 38MURAQ18AB3* | CAP**3017AL* | 915SB30040E14*** | 17900 | 15.5 | 10.5 | 8.5 | 18500 | 18500 | 100% | 2.22 | 12400 | R-410A
211261588 | 1.49 | Yes | No | BRYANT HEATING AND COOLING SYSTEMS | HRCU-A-CB (Split System: Heat Pump with Remote Outdoor Unit-Air-Source) | Centrally-Ducted | 38MURAQ18AB3* | CAP**3017AL* | 926SA36040V17*** | 17900 | 15.5 | 10.5 | 8.5 | 18500 | 18500 | 100% | 2.22 | 12400 | R-410A
215682719 | 4.63 | No | No | DAY & NIGHT | HRCU-A-CB (Split System: Heat Pump with Remote Outdoor Unit-Air-Source) | Centrally-Ducted | C5H0V60*K*AAA* | ESH5X60M12A*+WALLCON | *96CTN0802120B* | 55500 | 17 | 8.5 | 8.5 | 60000 | 42000 | 70% | 1.9 | 51500 | R-454B
212987531 | 1.44 | Yes | No | CARRIER | HRCU-A-CB (Split System: Heat Pump with Remote Outdoor Unit-Air-Source) | Centrally-Ducted | 38MURAQ18AB3* | CAP**3017AL* | 59SC6A080M17**16 | 17300 | 16 | 10.5 | 8.1 | 17600 | 18300 | 104% | 2.2 | 12100 | R-410A
215676269 | 3.92 | Yes | Yes | DAY & NIGHT | HRCU-A-CB (Split System: Heat Pump with Remote Outdoor Unit-Air-Source) | Centrally-Ducted | C5H0V48*K*AAA* | EVD5X48M24A*+WALLCON | *97CMN1202422B* | 47000 | 18.5 | 10 | 9 | 50000 | 36400 | 72.8% | 2 | 45500 | R-454B
215676299 | 3.96 | Yes | Yes | DAY & NIGHT | HRCU-A-CB (Split System: Heat Pump with Remote Outdoor Unit-Air-Source) | Centrally-Ducted | C5H0V48*K*AAA* | EVD5X49M24A*+WALLCON | *80CTL0702120B* | 47500 | 19 | 10 | 9 | 50000 | 36800 | 73.6% | 2 | 46500 | R-454B
215676719 | 4.04 | Yes | Yes | DAY & NIGHT | HRCU-A-CB (Split System: Heat Pump with Remote Outdoor Unit-Air-Source) | Centrally-Ducted | C5H0V48*K*AAA* | EVD5X61M21A*+WALLCON | *80CTL0701716B* | 48500 | 19 | 10 | 9 | 50000 | 37200 | 74.4% | 1.98 | 47000 | R-454B
215675929 | 4 | Yes | Yes | DAY & NIGHT | HRCU-A-CB (Split System: Heat Pump with Remote Outdoor Unit-Air-Source) | Centrally-Ducted | C5H0V48*K*AAA* | EVM5X60M24A*+WALLCON | *97CMN1002122B* | 48000 | 19 | 10.5 | 9 | 50000 | 36600 | 73.2% | 2 | 46000 | R-454B
215676029 | 4.04 | Yes | Yes | DAY & NIGHT | HRCU-A-CB (Split System: Heat Pump with Remote Outdoor Unit-Air-Source) | Centrally-Ducted | C5H0V48*K*AAA* | EVM5X61M24A*+WALLCON | *95CSU1002122B* | 48500 | 19 | 10.5 | 9 | 50000 | 36600 | 73.2% | 2.1 | 46500 | R-454B
215676229 | 3.92 | Yes | Yes | DAY & NIGHT | HRCU-A-CB (Split System: Heat Pump with Remote Outdoor Unit-Air-Source) | Centrally-Ducted | C5H0V48*K*AAA* | EVD5X48M24A*+WALLCON | *80CTL1352422B* | 47000 | 19 | 10 | 9 | 50000 | 36200 | 72.4% | 2 | 45500 | R-454B
215676279 | 3.92 | Yes | Yes | DAY & NIGHT | HRCU-A-CB (Split System: Heat Pump with Remote Outdoor Unit-Air-Source) | Centrally-Ducted | C5H0V48*K*AAA* | EVD5X48M24A*+WALLCON | *96CTN1202422B* | 47000 | 18.5 | 10 | 9 | 50000 | 36400 | 72.8% | 2 | 45500 | R-454B
215676419 | 4 | Yes | Yes | DAY & NIGHT | HRCU-A-CB (Split System: Heat Pump with Remote Outdoor Unit-Air-Source) | Centrally-Ducted | C5H0V48*K*AAA* | EVD5X60M21A*+WALLCON | *80CSU0802120A* | 48000 | 19 | 10 | 9 | 50000 | 36600 | 73.2% | 2.12 | 46000 | R-454B
215676119 | 3.88 | No | No | DAY & NIGHT | HRCU-A-CB (Split System: Heat Pump with Remote Outdoor Unit-Air-Source) | Centrally-Ducted | C5H0V48*K*AAA* | EVD5X48M21A*+WALLCON | *80CTL0701716B* | 46500 | 18 | 9.5 | 9 | 50000 | 36800 | 73.6% | 1.98 | 46000 | R-454B
215676149 | 3.92 | Yes | Yes | DAY & NIGHT | HRCU-A-CB (Split System: Heat Pump with Remote Outdoor Unit-Air-Source) | Centrally-Ducted | C5H0V48*K*AAA* | EVD5X48M21A*+WALLCON | *97CMN1002122B* | 47000 | 18.5 | 10 | 9 | 50000 | 36400 | 72.8% | 2 | 45500 | R-454B
215676199 | 3.92 | Yes | Yes | DAY & NIGHT | HRCU-A-CB (Split System: Heat Pump with Remote Outdoor Unit-Air-Source) | Centrally-Ducted | C5H0V48*K*AAA* | EVD5X48M24A*+WALLCON | *80CTL0702120B* | 47000 | 18.5 | 10 | 9 | 50000 | 36600 | 73.2% | 2.02 | 46000 | R-454B
215675959 | 4.08 | Yes | Yes | DAY & NIGHT | HRCU-A-CB (Split System: Heat Pump with Remote Outdoor Unit-Air-Source) | Centrally-Ducted | C5H0V48*K*AAA* | EVM5X61M24A*+WALLCON | *80CSU0802120A* | 49000 | 19.5 | 10.5 | 9 | 50000 | 36600 | 73.2% | 2.1 | 46500 | R-454B
214296075 | 3.75 | Yes | No | Econas | HRCU-A-C (Split System: Heat Pump with Remote Outdoor Unit with No Indoor Fan --Air Source) | Centrally-Ducted | EOE30U-45HFN1-M | EAC-60HWDN1-MN0 |  | 45000 | 15.2 | 10 | 9.2 | 55000 | 46500 | 84.55% | 1.8 | 37000 | R-410A
215677329 | 4.71 | No | No | DAY & NIGHT | HRCU-A-CB (Split System: Heat Pump with Remote Outdoor Unit-Air-Source) | Centrally-Ducted | C5H0V60*K*AAA* | EVD5X60M21A*+WALLCON | *80CSU1002120A* | 56500 | 18 | 9 | 9 | 64000 | 45000 | 70.31% | 2.08 | 56000 | R-454B
215675769 | 4 | Yes | Yes | DAY & NIGHT | HRCU-A-CB (Split System: Heat Pump with Remote Outdoor Unit-Air-Source) | Centrally-Ducted | C5H0V48*K*AAA* | EVM5X60M21A*+WALLCON | *95CSU0802120B* | 48000 | 18.5 | 10 | 9 | 50000 | 36800 | 73.6% | 2 | 46500 | R-454B
215675789 | 3.96 | Yes | Yes | DAY & NIGHT | HRCU-A-CB (Split System: Heat Pump with Remote Outdoor Unit-Air-Source) | Centrally-Ducted | C5H0V48*K*AAA* | EVM5X60M21A*+WALLCON | *97CMN0602120B* | 47500 | 18.5 | 10 | 9 | 50000 | 37200 | 74.4% | 1.98 | 47000 | R-454B
215675939 | 4 | Yes | Yes | DAY & NIGHT | HRCU-A-CB (Split System: Heat Pump with Remote Outdoor Unit-Air-Source) | Centrally-Ducted | C5H0V48*K*AAA* | EVM5X60M24A*+WALLCON | *97CMN1202422B* | 48000 | 19 | 10 | 9 | 50000 | 36600 | 73.2% | 2 | 46000 | R-454B
214296073 | 2.92 | Yes | No | Econas | HRCU-A-C (Split System: Heat Pump with Remote Outdoor Unit with No Indoor Fan --Air Source) | Centrally-Ducted | EOE31U-36HFN1-M | EAC-36HWDN1-MN0 |  | 35000 | 15.2 | 10 | 10 | 39000 | 32000 | 82.05% | 2 | 33000 | R-410A
215676239 | 3.92 | Yes | Yes | DAY & NIGHT | HRCU-A-CB (Split System: Heat Pump with Remote Outdoor Unit-Air-Source) | Centrally-Ducted | C5H0V48*K*AAA* | EVD5X48M24A*+WALLCON | *95CSU0802120B* | 47000 | 18 | 10 | 9 | 50000 | 36600 | 73.2% | 2.02 | 46000 | R-454B
215676949 | 4.04 | Yes | Yes | DAY & NIGHT | HRCU-A-CB (Split System: Heat Pump with Remote Outdoor Unit-Air-Source) | Centrally-Ducted | C5H0V48*K*AAA* | EVD5X61M24A*+WALLCON | *96CTN1002122B* | 48500 | 19.5 | 10.5 | 9.5 | 50000 | 36800 | 73.6% | 2.12 | 46500 | R-454B
211257719 | 1.53 | Yes | Yes | CARRIER | HRCU-A-CB (Split System: Heat Pump with Remote Outdoor Unit-Air-Source) | Centrally-Ducted | 38MURAQ18AB3* | CAP**1917AL* | 59SP6A060V14**12 | 18400 | 16 | 11 | 8.5 | 18400 | 17600 | 95.65% | 2.12 | 12400 | R-410A
211398745 | 2.73 | No | No | FRASER-JOHNSTON | HRCU-A-CB (Split System: Heat Pump with Remote Outdoor Unit-Air-Source) | Centrally-Ducted | HMH72B341 | XAHD48FXXN1+TXV | TM8E080C16MP11 | 32800 | 16.5 | 9.5 | 8.5 | 31600 | 23000 | 72.78% | 2.02 | 24800 | R-410A
211396230 | 2.72 | No | No | CHAMPION HEATING AND COOLING | HRCU-A-CB (Split System: Heat Pump with Remote Outdoor Unit-Air-Source) | Centrally-Ducted | HMH72B341 | XAHC48FBCN1 | TM9E080B12MP12 | 32600 | 16.5 | 9 | 8.1 | 31800 | 23400 | 73.58% | 2 | 25000 | R-410A
211398243 | 2.8 | No | No | CHAMPION HEATING AND COOLING | HRCU-A-CB (Split System: Heat Pump with Remote Outdoor Unit-Air-Source) | Centrally-Ducted | HMH72B341 | XAFD48FBCN1 | TM8E120C16MP11 | 33600 | 17 | 9.5 | 8.5 | 32400 | 23600 | 72.84% | 2.08 | 25200 | R-410A
211398477 | 2.8 | No | No | CHAMPION HEATING AND COOLING | HRCU-A-CB (Split System: Heat Pump with Remote Outdoor Unit-Air-Source) | Centrally-Ducted | HMH72B341 | XAFD48FXXN1+TXV | TMLE100C16MP11 | 33600 | 17 | 9.5 | 8.5 | 32400 | 23600 | 72.84% | 2.08 | 25400 | R-410A
211396523 | 2.82 | No | No | CHAMPION HEATING AND COOLING | HRCU-A-CB (Split System: Heat Pump with Remote Outdoor Unit-Air-Source) | Centrally-Ducted | HMH72B341 | XAHC48FXXN1+TXV | TM8Y120C20MP11 | 33800 | 16.5 | 9 | 8.5 | 32400 | 23800 | 73.46% | 2.06 | 25200 | R-410A
211396882 | 2.83 | No | No | CHAMPION HEATING AND COOLING | HRCU-A-CB (Split System: Heat Pump with Remote Outdoor Unit-Air-Source) | Centrally-Ducted | HMH72B341 | XAFD48FBCN1 | TM8Y080C16MP11 | 34000 | 17.5 | 9 | 8.5 | 33200 | 24400 | 73.49% | 2.08 | 25800 | R-410A
215676629 | 4 | Yes | Yes | DAY & NIGHT | HRCU-A-CB (Split System: Heat Pump with Remote Outdoor Unit-Air-Source) | Centrally-Ducted | C5H0V48*K*AAA* | EVD5X60M24A*+WALLCON | *80CTL1102120B* | 48000 | 19 | 10.5 | 9 | 50000 | 36400 | 72.8% | 2 | 46000 | R-454B
213073400 | 2.55 | No | No | ACIQ | HRCU-A-CB (Split System: Heat Pump with Remote Outdoor Unit-Air-Source) | Centrally-Ducted | DLCURAH30ABK | EA*4X42L24A* | *92ESN0802120A* | 30600 | 15.2 | 9 | 8.1 | 34200 | 26800 | 78.36% | 1.82 | 23400 | R-410A
215681339 | 3.67 | No | No | DAY & NIGHT | HRCU-A-CB (Split System: Heat Pump with Remote Outdoor Unit-Air-Source) | Centrally-Ducted | C5H0V48*K*AAA* | EA*5X48M21A*+WALLCON | *80CSU1002120B* | 44000 | 17 | 9.5 | 9 | 48500 | 34000 | 70.1% | 2.04 | 42500 | R-454B
215681389 | 3.79 | No | No | DAY & NIGHT | HRCU-A-CB (Split System: Heat Pump with Remote Outdoor Unit-Air-Source) | Centrally-Ducted | C5H0V48*K*AAA* | EA*5X60M24A*+WALLCON | *80CSU0802120B* | 45500 | 18 | 9.5 | 9 | 47000 | 33400 | 71.06% | 2.06 | 41500 | R-454B
211386825 | 2.7 | No | No | FRASER-JOHNSTON | HRCU-A-CB (Split System: Heat Pump with Remote Outdoor Unit-Air-Source) | Centrally-Ducted | HMH72B341 | XAHC30CXXN1+TXV | TM9Y080C16MP11 | 32400 | 17.5 | 9.5 | 8.1 | 33000 | 23200 | 70.3% | 2 | 26200 | R-410A
215853417 | 2.77 | Yes | Yes | FRASER-JOHNSTON | HRCU-A-CB (Split System: Heat Pump with Remote Outdoor Unit-Air-Source) | Centrally-Ducted | HH836E2S11 | CTF36B5CDS1 | Z9ES060B12SMPS1 | 33200 | 17 | 11 | 8.5 | 31000 | 25400 | 81.94% | 2 | 27600 | R-454B
215681439 | 3.83 | Yes | Yes | DAY & NIGHT | HRCU-A-CB (Split System: Heat Pump with Remote Outdoor Unit-Air-Source) | Centrally-Ducted | C5H0V48*K*AAA* | EA*5X61M21A*+WALLCON | *96CTN0802120B* | 46000 | 18 | 10 | 9 | 48000 | 33800 | 70.42% | 2.08 | 42000 | R-454B
211260883 | 1.53 | Yes | Yes | BRYANT HEATING AND COOLING SYSTEMS | HRCU-A-CB (Split System: Heat Pump with Remote Outdoor Unit-Air-Source) | Centrally-Ducted | 38MURAQ18AB3* | CAP**2517AL* | 915SB30040E14*** | 18300 | 16 | 10.5 | 8.5 | 18200 | 17500 | 96.15% | 2.12 | 12300 | R-410A
212985913 | 1.45 | Yes | Yes | CARRIER | HRCU-A-CB (Split System: Heat Pump with Remote Outdoor Unit-Air-Source) | Centrally-Ducted | 38MURAQ18AB3* | CAP**3014AL* | 59SC6A026M14**10 | 17400 | 16 | 10.5 | 8.5 | 18000 | 18800 | 104.4% | 2.26 | 12200 | R-410A
212985943 | 1.44 | Yes | No | CARRIER | HRCU-A-CB (Split System: Heat Pump with Remote Outdoor Unit-Air-Source) | Centrally-Ducted | 38MURAQ18AB3* | CNPV*2414AL* | 59SC6A026M14**10 | 17300 | 20 | 10.5 | 8.1 | 18300 | 19200 | 104.9% | 2.3 | 12300 | R-410A
212986379 | 1.47 | Yes | Yes | CARRIER | HRCU-A-CB (Split System: Heat Pump with Remote Outdoor Unit-Air-Source) | Centrally-Ducted | 38MURAQ18AB3* | CNPV*3017AL* | 59SC6A040M14**10 | 17600 | 16 | 11 | 8.1 | 18200 | 18700 | 102.7% | 2.24 | 12300 | R-410A
211229118 | 2.97 | Yes | Yes | KEEPRITE | HRCU-A-CB (Split System: Heat Pump with Remote Outdoor Unit-Air-Source) | Centrally-Ducted | DLCURAH36ABK | EA*4X48L21A* | *95ESU0601716A* | 35600 | 16 | 10 | 8.5 | 38500 | 34600 | 89.87% | 2.04 | 29000 | R-410A
211228163 | 3.08 | Yes | No | KEEPRITE | HRCU-A-CB (Split System: Heat Pump with Remote Outdoor Unit-Air-Source) | Centrally-Ducted | DLCURAH36ABK | EA*4X42L24A* | OLV154F20A | 37000 | 15.2 | 10 | 8.5 | 40000 | 35400 | 88.5% | 1.96 | 29600 | R-410A
211226927 | 3.12 | Yes | No | KEEPRITE | HRCU-A-CB (Split System: Heat Pump with Remote Outdoor Unit-Air-Source) | Centrally-Ducted | DLCURAH36ABK | EA*4X37L21A* | *80ESU0802120A | 37400 | 15.5 | 10 | 8.5 | 39000 | 35000 | 89.74% | 2.16 | 29400 | R-410A
211226961 | 3.08 | Yes | No | KEEPRITE | HRCU-A-CB (Split System: Heat Pump with Remote Outdoor Unit-Air-Source) | Centrally-Ducted | DLCURAH36ABK | EA*4X37L21A* | *80VTL1102122A* | 37000 | 15.5 | 10 | 8.5 | 38500 | 34800 | 90.39% | 2.12 | 29200 | R-410A
216680826 | 1.48 | Yes | Yes | CARRIER | HRCU-A-CB (Split System: Heat Pump with Remote Outdoor Unit-Air-Source) | Centrally-Ducted | 38MURAQ18AB3* | CAP**1917AL* | 59TP7A080V17**16 | 17700 | 16.5 | 10.5 | 8.5 | 17700 | 17700 | 100% | 1.96 | 12000 | R-410A
211245362 | 1.97 | Yes | No | KEEPRITE | HRCU-A-CB (Split System: Heat Pump with Remote Outdoor Unit-Air-Source) | Centrally-Ducted | DLCURAH24ABK | EN(A,D)4X36L21** | *95ESU0401712A* | 23600 | 16.5 | 10.5 | 8.1 | 26000 | 23600 | 90.77% | 1.96 | 19000 | R-410A
214807774 | 2.78 | Yes | Yes | CHAMPION HEATING AND COOLING | HRCU-A-CB (Split System: Heat Pump with Remote Outdoor Unit-Air-Source) | Centrally-Ducted | HH836E2S11 | CTU36B5XDS1+TXV | Z8ES100B12SMPS1 | 33400 | 18 | 11.7 | 8.5 | 30800 | 25000 | 81.17% | 2 | 27200 | R-454B
215681899 | 4 | Yes | Yes | DAY & NIGHT | HRCU-A-CB (Split System: Heat Pump with Remote Outdoor Unit-Air-Source) | Centrally-Ducted | C5H0V48*K*AAA* | EVM5X60M21A*+WALLCON | *96CTN0802120B* | 48000 | 19 | 10 | 9 | 50000 | 36800 | 73.6% | 2 | 46500 | R-454B
215682319 | 4 | Yes | Yes | DAY & NIGHT | HRCU-A-CB (Split System: Heat Pump with Remote Outdoor Unit-Air-Source) | Centrally-Ducted | C5H0V48*K*AAA* | EVD5X60M21A*+WALLCON | *80CSU0601716B* | 48000 | 18.5 | 10 | 9 | 50000 | 36800 | 73.6% | 2 | 46500 | R-454B
214807819 | 1.92 | Yes | Yes | CHAMPION HEATING AND COOLING | HRCU-A-CB (Split System: Heat Pump with Remote Outdoor Unit-Air-Source) | Centrally-Ducted | HH824E2S11 | CTU30B5XCS1+JMC12B2SN1+TXV |  | 23000 | 18 | 12 | 9.5 | 23000 | 19000 | 82.61% | 2 | 17600 | R-454B
215677099 | 4.71 | No | No | DAY & NIGHT | HRCU-A-CB (Split System: Heat Pump with Remote Outdoor Unit-Air-Source) | Centrally-Ducted | C5H0V60*K*AAA* | EVM5X60M24A*+WALLCON | *80CSU1002120A* | 56500 | 18 | 9 | 9 | 63000 | 44500 | 70.63% | 2.08 | 55500 | R-454B
215676529 | 3.96 | Yes | Yes | DAY & NIGHT | HRCU-A-CB (Split System: Heat Pump with Remote Outdoor Unit-Air-Source) | Centrally-Ducted | C5H0V48*K*AAA* | EVD5X60M21A*+WALLCON | *97CMN0602120B* | 47500 | 18.5 | 10 | 9 | 50000 | 37200 | 74.4% | 1.98 | 47000 | R-454B
213771145 | 2.05 | Yes | Yes | CARRIER | HRCU-A-CB (Split System: Heat Pump with Remote Outdoor Unit-Air-Source) | Centrally-Ducted | 25VNA825A*031* | CAP**3721AL*+UI | 58TN*B090C17**16 | 24600 | 17 | 11 | 8.5 | 21000 | 16600 | 79.05% | 2.02 | 20600 | R-410A
213771165 | 2.03 | Yes | Yes | CARRIER | HRCU-A-CB (Split System: Heat Pump with Remote Outdoor Unit-Air-Source) | Centrally-Ducted | 25VNA825A*031* | CAP**3721AL*+UI | 58TN*B110C21**20 | 24400 | 17 | 11 | 8.5 | 21200 | 16600 | 78.3% | 2.04 | 20600 | R-410A
215434269 | 3.38 | Yes | Yes | DAIKIN | HRCU-A-CB (Split System: Heat Pump with Remote Outdoor Unit-Air-Source) | Centrally-Ducted | DH7VSA4210A* | CHPEA6030*3A* | D*96TC1205DNA* | 40500 | 17 | 10 | 8.6 | 41000 | 31000 | 75.61% | 2 | 28000 | R-32
212984673 | 1.97 | Yes | Yes | CARRIER | HRCU-A-CB (Split System: Heat Pump with Remote Outdoor Unit-Air-Source) | Centrally-Ducted | 38MURAQ24AB3* | CNPV*3617AL* | 59SC2E080M17**16 | 23600 | 17.5 | 10.5 | 8.5 | 26200 | 24600 | 93.89% | 2.04 | 19100 | R-410A
212985843 | 1.95 | Yes | No | CARRIER | HRCU-A-CB (Split System: Heat Pump with Remote Outdoor Unit-Air-Source) | Centrally-Ducted | 38MURAQ24AB3* | CNPV*3014AL* | 59SC6A026M14**10 | 23400 | 16 | 10 | 8.1 | 26000 | 24000 | 92.31% | 1.98 | 19100 | R-410A
211257770 | 1.48 | Yes | Yes | CARRIER | HRCU-A-CB (Split System: Heat Pump with Remote Outdoor Unit-Air-Source) | Centrally-Ducted | 38MURAQ18AB3* | CAP**2414AL* | 59SC5B060E14**12 | 17800 | 16 | 10.5 | 8.5 | 18700 | 19000 | 101.6% | 2.28 | 12500 | R-410A
211257772 | 1.48 | Yes | Yes | CARRIER | HRCU-A-CB (Split System: Heat Pump with Remote Outdoor Unit-Air-Source) | Centrally-Ducted | 38MURAQ18AB3* | CAP**2414AL* | 59TP6B060V14**12 | 17800 | 16 | 10.5 | 8.5 | 18800 | 19000 | 101.1% | 2.28 | 12500 | R-410A
211257805 | 1.48 | Yes | No | CARRIER | HRCU-A-CB (Split System: Heat Pump with Remote Outdoor Unit-Air-Source) | Centrally-Ducted | 38MURAQ18AB3* | CAP**2417AL* | 59SC5B040E14**10 | 17700 | 15.5 | 10.5 | 8.5 | 18700 | 19000 | 101.6% | 2.28 | 12500 | R-410A
211257823 | 1.48 | Yes | No | CARRIER | HRCU-A-CB (Split System: Heat Pump with Remote Outdoor Unit-Air-Source) | Centrally-Ducted | 38MURAQ18AB3* | CAP**2417AL* | 59SC2D040E17**12 | 17800 | 15.5 | 10.5 | 8.5 | 18800 | 19000 | 101.1% | 2.28 | 12600 | R-410A
211257871 | 1.53 | Yes | No | CARRIER | HRCU-A-CB (Split System: Heat Pump with Remote Outdoor Unit-Air-Source) | Centrally-Ducted | 38MURAQ18AB3* | CAP**2517AL* | 59SC2D040E14**10 | 18400 | 15.5 | 10.5 | 8.5 | 18400 | 17500 | 95.11% | 2.12 | 12400 | R-410A
211257872 | 1.53 | Yes | No | CARRIER | HRCU-A-CB (Split System: Heat Pump with Remote Outdoor Unit-Air-Source) | Centrally-Ducted | 38MURAQ18AB3* | CAP**2517AL* | 59SC2D040E17**12 | 18400 | 15.5 | 10.5 | 8.5 | 18300 | 17500 | 95.63% | 2.12 | 12400 | R-410A
211257955 | 1.45 | Yes | Yes | CARRIER | HRCU-A-CB (Split System: Heat Pump with Remote Outdoor Unit-Air-Source) | Centrally-Ducted | 38MURAQ18AB3* | CNPV*1814AL* | 58TP*A070V14**12 | 17400 | 16 | 10.5 | 8.5 | 18500 | 19400 | 104.9% | 2.34 | 12400 | R-410A
211258004 | 1.53 | Yes | Yes | CARRIER | HRCU-A-CB (Split System: Heat Pump with Remote Outdoor Unit-Air-Source) | Centrally-Ducted | 38MURAQ18AB3* | CNPV*2417AL* | 58SU*A040E17**12 | 18400 | 16 | 11 | 8.5 | 19200 | 18500 | 96.35% | 2.24 | 12700 | R-410A
211258088 | 1.52 | Yes | No | CARRIER | HRCU-A-CB (Split System: Heat Pump with Remote Outdoor Unit-Air-Source) | Centrally-Ducted | 38MURAQ18AB3* | CNPV*3017AL* | 59SC5B026E14**10 | 18200 | 15.5 | 11 | 8.5 | 18800 | 18400 | 97.87% | 2.2 | 12600 | R-410A
211258104 | 1.52 | Yes | No | CARRIER | HRCU-A-CB (Split System: Heat Pump with Remote Outdoor Unit-Air-Source) | Centrally-Ducted | 38MURAQ18AB3* | CNPV*3017AL* | OVLAAB036098 | 18200 | 15.5 | 11 | 8.5 | 18800 | 18400 | 97.87% | 2.2 | 12600 | R-410A
215679299 | 2.88 | Yes | Yes | DAY & NIGHT | HRCU-A-CB (Split System: Heat Pump with Remote Outdoor Unit-Air-Source) | Centrally-Ducted | C5H0V36*K*AAA* | EA*5X37M21A*+WALLCON | *80CSU0601716B* | 34600 | 17.5 | 10 | 9 | 35200 | 25000 | 71.02% | 1.9 | 30400 | R-454B
215676459 | 4 | Yes | Yes | DAY & NIGHT | HRCU-A-CB (Split System: Heat Pump with Remote Outdoor Unit-Air-Source) | Centrally-Ducted | C5H0V48*K*AAA* | EVD5X60M21A*+WALLCON | *80CTL0702120B* | 48000 | 19 | 10 | 9 | 50000 | 36800 | 73.6% | 2 | 46500 | R-454B
215676779 | 4.04 | Yes | Yes | DAY & NIGHT | HRCU-A-CB (Split System: Heat Pump with Remote Outdoor Unit-Air-Source) | Centrally-Ducted | C5H0V48*K*AAA* | EVD5X61M21A*+WALLCON | *95CSU0802120B* | 48500 | 18.5 | 10 | 9 | 50000 | 37000 | 74% | 2 | 47000 | R-454B
215679369 | 2.77 | No | No | DAY & NIGHT | HRCU-A-CB (Split System: Heat Pump with Remote Outdoor Unit-Air-Source) | Centrally-Ducted | C5H0V36*K*AAA* | EA*5X42M21A*+WALLCON | *80CSU0601716B* | 33200 | 17.5 | 9.5 | 8.5 | 35800 | 25600 | 71.51% | 1.84 | 31000 | R-454B
215679719 | 2.82 | No | No | DAY & NIGHT | HRCU-A-CB (Split System: Heat Pump with Remote Outdoor Unit-Air-Source) | Centrally-Ducted | C5H0V36*K*AAA* | ESH5X36M12A*+WALLCON | *80CSU0401712B* | 33800 | 16 | 9.5 | 8.5 | 35600 | 25400 | 71.35% | 1.78 | 30800 | R-454B
211245663 | 2.03 | Yes | No | KEEPRITE | HRCU-A-CB (Split System: Heat Pump with Remote Outdoor Unit-Air-Source) | Centrally-Ducted | DLCURAH24ABK | EN(A,D)4X36L21** | *92ESN0601714A* | 24400 | 16.5 | 10.5 | 8.1 | 26400 | 22800 | 86.36% | 1.88 | 19100 | R-410A
215676839 | 4.04 | Yes | Yes | DAY & NIGHT | HRCU-A-CB (Split System: Heat Pump with Remote Outdoor Unit-Air-Source) | Centrally-Ducted | C5H0V48*K*AAA* | EVD5X61M21A*+WALLCON | *96CTN1002122B* | 48500 | 19.5 | 10.5 | 9.5 | 50000 | 36800 | 73.6% | 2.12 | 46500 | R-454B
215408656 | 2 | Yes | Yes | INNOVAIR | HRCU-A-CB (Split System: Heat Pump with Remote Outdoor Unit-Air-Source) | Centrally-Ducted | SOV24H2BA | SAV24BDA |  | 24000 | 18.1 | 11 | 9.7 | 26000 | 21600 | 83.08% | 1.87 | 20000 | R-454B
215676689 | 4.04 | Yes | Yes | DAY & NIGHT | HRCU-A-CB (Split System: Heat Pump with Remote Outdoor Unit-Air-Source) | Centrally-Ducted | C5H0V48*K*AAA* | EVD5X61M21A*+WALLCON | *80CSU0601716A* | 48500 | 19 | 10 | 9 | 50000 | 36800 | 73.6% | 2 | 46500 | R-454B
215681519 | 3.83 | Yes | Yes | DAY & NIGHT | HRCU-A-CB (Split System: Heat Pump with Remote Outdoor Unit-Air-Source) | Centrally-Ducted | C5H0V48*K*AAA* | EA*5X61M24A*+WALLCON | *96CTN0802120B* | 46000 | 18 | 10 | 9 | 48000 | 33800 | 70.42% | 2.08 | 42000 | R-454B
213779185 | 2.65 | Yes | Yes | CARRIER | HRCU-A-CB (Split System: Heat Pump with Remote Outdoor Unit-Air-Source) | Centrally-Ducted | 25VNA837A*030* | CAP**4224AL*+UI | 58TN*B110C21**20 | 31800 | 17 | 11 | 8.1 | 32800 | 24200 | 73.78% | 1.88 | 31000 | R-410A
213779235 | 2.65 | Yes | Yes | CARRIER | HRCU-A-CB (Split System: Heat Pump with Remote Outdoor Unit-Air-Source) | Centrally-Ducted | 25VNA837A*030* | CAP**4224AL*+UI | 59TN6C120C24**22 | 31800 | 17 | 11 | 8.1 | 33000 | 24200 | 73.33% | 1.88 | 31200 | R-410A
213779335 | 2.73 | Yes | Yes | CARRIER | HRCU-A-CB (Split System: Heat Pump with Remote Outdoor Unit-Air-Source) | Centrally-Ducted | 25VNA837A*030* | CAP**4321AL*+UI | 59TN6C060C17**14 | 32800 | 17 | 11 | 8.1 | 33000 | 25400 | 76.97% | 1.96 | 32000 | R-410A
213779435 | 2.68 | Yes | Yes | CARRIER | HRCU-A-CB (Split System: Heat Pump with Remote Outdoor Unit-Air-Source) | Centrally-Ducted | 25VNA837A*030* | CAP**4821AL*+UI | 59MN7C080C17**14 | 32200 | 17 | 11 | 8.1 | 32600 | 25000 | 76.69% | 1.94 | 31600 | R-410A
215682684 | 4.67 | No | No | BRYANT HEATING AND COOLING SYSTEMS | HRCU-A-CB (Split System: Heat Pump with Remote Outdoor Unit-Air-Source) | Centrally-Ducted | 290VAN060**AA* | CAA**6124AM*+UI | 987TA60080C21*** | 56000 | 18.5 | 9 | 9 | 60000 | 42000 | 70% | 2.02 | 51500 | R-454B
215682734 | 4.54 | No | No | BRYANT HEATING AND COOLING SYSTEMS | HRCU-A-CB (Split System: Heat Pump with Remote Outdoor Unit-Air-Source) | Centrally-Ducted | 290VAN060**AA* | CSAH*6012AM*+UI | 83*CB48060C17*** | 54500 | 17 | 9 | 8.5 | 58500 | 41000 | 70.09% | 1.92 | 50500 | R-454B
215682804 | 4.67 | No | No | BRYANT HEATING AND COOLING SYSTEMS | HRCU-A-CB (Split System: Heat Pump with Remote Outdoor Unit-Air-Source) | Centrally-Ducted | 290VAN060**AA* | CVAMA6021XMA*+UI | 83*CB36040C17*** | 56000 | 18 | 9.5 | 8.5 | 60500 | 43500 | 71.9% | 2.12 | 54000 | R-454B
215682904 | 4.71 | No | No | BRYANT HEATING AND COOLING SYSTEMS | HRCU-A-CB (Split System: Heat Pump with Remote Outdoor Unit-Air-Source) | Centrally-Ducted | 290VAN060**AA* | CVAMA6024XMA*+UI | 987TA66100C21*** | 56500 | 18.5 | 9 | 9 | 63000 | 44500 | 70.63% | 2.08 | 55500 | R-454B
215682984 | 4.71 | No | No | BRYANT HEATING AND COOLING SYSTEMS | HRCU-A-CB (Split System: Heat Pump with Remote Outdoor Unit-Air-Source) | Centrally-Ducted | 290VAN060**AA* | CVAVA6021XMA*+UI | 986TD60080C21*** | 56500 | 18 | 9 | 9 | 64000 | 45000 | 70.31% | 2.08 | 56000 | R-454B
216619084 | 2 | Yes | No | DUCANE | HRCU-A-C (Split System: Heat Pump with Remote Outdoor Unit with No Indoor Fan --Air Source) | Centrally-Ducted | 7SCP18V24P-**A | 7E[C,U]30BX-**+TDR |  | 24000 | 15.2 | 11.7 | 8.5 | 24000 | 21400 | 89.17% | 1.75 | 19600 | R-454B
216619093 | 2 | Yes | No | DUCANE | HRCU-A-C (Split System: Heat Pump with Remote Outdoor Unit with No Indoor Fan --Air Source) | Centrally-Ducted | 7SCP18V24P-**A | 7ED24BX-**+TDR |  | 24000 | 15.2 | 11.7 | 8.5 | 24000 | 22600 | 94.17% | 1.75 | 19600 | R-454B
216619116 | 4.25 | Yes | No | DUCANE | HRCU-A-C (Split System: Heat Pump with Remote Outdoor Unit with No Indoor Fan --Air Source) | Centrally-Ducted | 7SCP18V60P-**A | 7ED60DX-**+TDR |  | 51000 | 15.2 | 10 | 8.5 | 54000 | 41500 | 76.85% | 1.95 | 43500 | R-454B
215681709 | 3.79 | No | No | DAY & NIGHT | HRCU-A-CB (Split System: Heat Pump with Remote Outdoor Unit-Air-Source) | Centrally-Ducted | C5H0V48*K*AAA* | ESH5X60M12A*+WALLCON | *80CSU1002120B* | 45500 | 16.5 | 9.5 | 8.5 | 48000 | 33800 | 70.42% | 2.08 | 42000 | R-454B
215681759 | 3.92 | No | No | DAY & NIGHT | HRCU-A-CB (Split System: Heat Pump with Remote Outdoor Unit-Air-Source) | Centrally-Ducted | C5H0V48*K*AAA* | EVM5X48M21A*+WALLCON | *80CSU0401712B* | 47000 | 18 | 9.5 | 9 | 50000 | 36400 | 72.8% | 2 | 45500 | R-454B
215681489 | 3.79 | No | No | DAY & NIGHT | HRCU-A-CB (Split System: Heat Pump with Remote Outdoor Unit-Air-Source) | Centrally-Ducted | C5H0V48*K*AAA* | EA*5X61M21A*+WALLCON | *97CTN0801716A* | 45500 | 17.5 | 9.5 | 9 | 48000 | 34200 | 71.25% | 2.06 | 42500 | R-454B
215681539 | 3.83 | No | No | DAY & NIGHT | HRCU-A-CB (Split System: Heat Pump with Remote Outdoor Unit-Air-Source) | Centrally-Ducted | C5H0V48*K*AAA* | EA*5X61M24A*+WALLCON | *80CSU1002120B* | 46000 | 18 | 9.5 | 9 | 47500 | 33600 | 70.74% | 2.08 | 42000 | R-454B
215681689 | 3.79 | No | No | DAY & NIGHT | HRCU-A-CB (Split System: Heat Pump with Remote Outdoor Unit-Air-Source) | Centrally-Ducted | C5H0V48*K*AAA* | ESH5X60M12A*+WALLCON | *80CSU0601716B* | 45500 | 17 | 9.5 | 8.5 | 48000 | 33800 | 70.42% | 2.08 | 42000 | R-454B
215681959 | 4 | Yes | Yes | DAY & NIGHT | HRCU-A-CB (Split System: Heat Pump with Remote Outdoor Unit-Air-Source) | Centrally-Ducted | C5H0V48*K*AAA* | EVM5X60M21A*+WALLCON | *97CTN0802120A* | 48000 | 19 | 10 | 9 | 50000 | 36800 | 73.6% | 2 | 46500 | R-454B
213771516 | 2.03 | Yes | Yes | BRYANT HEATING AND COOLING SYSTEMS | HRCU-A-CB (Split System: Heat Pump with Remote Outdoor Unit-Air-Source) | Centrally-Ducted | 288BNV025*0**B* | CAP**4321AL*+UI | 987MC66100C21*** | 24400 | 16.5 | 11 | 8.5 | 21200 | 16600 | 78.3% | 2.04 | 20600 | R-410A
213771546 | 2.03 | Yes | Yes | BRYANT HEATING AND COOLING SYSTEMS | HRCU-A-CB (Split System: Heat Pump with Remote Outdoor Unit-Air-Source) | Centrally-Ducted | 288BNV025*0**B* | CAP**4321AL*+UI | 986TD66100C21*** | 24400 | 16.5 | 11 | 8.5 | 21200 | 16600 | 78.3% | 2.04 | 20600 | R-410A
215682659 | 4.67 | No | No | DAY & NIGHT | HRCU-A-CB (Split System: Heat Pump with Remote Outdoor Unit-Air-Source) | Centrally-Ducted | C5H0V60*K*AAA* | EA*5X61M24A*+WALLCON | *96CTN0802120B* | 56000 | 18.5 | 9 | 9 | 60000 | 42000 | 70% | 2.02 | 51500 | R-454B
213779485 | 2.7 | Yes | Yes | CARRIER | HRCU-A-CB (Split System: Heat Pump with Remote Outdoor Unit-Air-Source) | Centrally-Ducted | 25VNA837A*030* | CAP**4824AL*+UI | 58TN*B090C21**20 | 32400 | 17 | 11.5 | 8.5 | 32200 | 24800 | 77.02% | 1.98 | 31200 | R-410A
213779555 | 2.73 | Yes | Yes | CARRIER | HRCU-A-CB (Split System: Heat Pump with Remote Outdoor Unit-Air-Source) | Centrally-Ducted | 25VNA837A*030* | CAP**6024AL*+UI | 58TN*B090C21**20 | 32800 | 17.5 | 11.5 | 8.1 | 31800 | 24600 | 77.36% | 1.98 | 30800 | R-410A
213780155 | 2.72 | Yes | Yes | CARRIER | HRCU-A-CB (Split System: Heat Pump with Remote Outdoor Unit-Air-Source) | Centrally-Ducted | 25VNA837A*030* | CSPH*4812AL*+UI | 58TN*B070C17**16 | 32600 | 16.5 | 11 | 8.1 | 33200 | 25000 | 75.3% | 1.94 | 31600 | R-410A
213780255 | 2.7 | Yes | No | CARRIER | HRCU-A-CB (Split System: Heat Pump with Remote Outdoor Unit-Air-Source) | Centrally-Ducted | 25VNA837A*030* | CSPH*4812AL*+UI | 59TN6C060C17**14 | 32400 | 16 | 10.5 | 8.1 | 33000 | 25200 | 76.36% | 1.94 | 31800 | R-410A
211397850 | 2.83 | No | No | CHAMPION HEATING AND COOLING | HRCU-A-CB (Split System: Heat Pump with Remote Outdoor Unit-Air-Source) | Centrally-Ducted | HMH72B341 | XAUC48FXXN1+TXV | TMLV100C16MP12 | 34000 | 16.5 | 9 | 8.5 | 33200 | 24400 | 73.49% | 2.1 | 25800 | R-410A
211397877 | 2.83 | No | No | CHAMPION HEATING AND COOLING | HRCU-A-CB (Split System: Heat Pump with Remote Outdoor Unit-Air-Source) | Centrally-Ducted | HMH72B341 | XAUC48FXXN1+TXV | TPLC080C16MP13 | 34000 | 16.5 | 9 | 8.5 | 33200 | 24400 | 73.49% | 2.1 | 25800 | R-410A
211398086 | 2.75 | No | No | CHAMPION HEATING AND COOLING | HRCU-A-CB (Split System: Heat Pump with Remote Outdoor Unit-Air-Source) | Centrally-Ducted | HMH72B341 | XAUC48FXXN1+TXV | TPLC080B12MP13 | 33000 | 16 | 9 | 8.1 | 32600 | 24000 | 73.62% | 2.02 | 25800 | R-410A
214807687 | 1.92 | Yes | Yes | FRASER-JOHNSTON | HRCU-A-CB (Split System: Heat Pump with Remote Outdoor Unit-Air-Source) | Centrally-Ducted | HH824E2S11 | CTM36B5ADS1 | TMLE080B12MP11 | 23000 | 18 | 12 | 9.5 | 23000 | 18600 | 80.87% | 2 | 18300 | R-454B
215676219 | 3.92 | Yes | Yes | DAY & NIGHT | HRCU-A-CB (Split System: Heat Pump with Remote Outdoor Unit-Air-Source) | Centrally-Ducted | C5H0V48*K*AAA* | EVD5X48M24A*+WALLCON | *80CTL1102120B* | 47000 | 19 | 10 | 9 | 50000 | 36200 | 72.4% | 2 | 45500 | R-454B
215676519 | 4 | Yes | Yes | DAY & NIGHT | HRCU-A-CB (Split System: Heat Pump with Remote Outdoor Unit-Air-Source) | Centrally-Ducted | C5H0V48*K*AAA* | EVD5X60M21A*+WALLCON | *95CSU1002122B* | 48000 | 19 | 10 | 9 | 50000 | 36600 | 73.2% | 2.12 | 46500 | R-454B
215676619 | 4 | Yes | Yes | DAY & NIGHT | HRCU-A-CB (Split System: Heat Pump with Remote Outdoor Unit-Air-Source) | Centrally-Ducted | C5H0V48*K*AAA* | EVD5X60M24A*+WALLCON | *80CTL0902120B* | 48000 | 19 | 10.5 | 9 | 50000 | 36400 | 72.8% | 2 | 46000 | R-454B
210365429 | 1.5 | Yes | No | INNOVAIR | HRCU-A-C (Split System: Heat Pump with Remote Outdoor Unit with No Indoor Fan --Air Source) | Centrally-Ducted | MHD-18 | MHD-CC2.0-17.5-M |  | 18000 | 15.2 | 11.7 | 9.5 | 19500 | 14600 | 74.87% | 2.2 | 13000 | R-410A
214720164 | 3.71 | Yes | Yes | COLEMAN | HRCU-A-CB (Split System: Heat Pump with Remote Outdoor Unit-Air-Source) | Centrally-Ducted | HH860E2S11 | CTU60C5XGS1+TXV | TMLE100C16MP11 | 44500 | 18 | 11 | 9 | 45500 | 34200 | 75.16% | 2 | 34200 | R-454B
215912241 | 3.67 | Yes | Yes | CHAMPION HEATING AND COOLING | HRCU-A-CB (Split System: Heat Pump with Remote Outdoor Unit-Air-Source) | Centrally-Ducted | HH860E2S11 | JSC48D5CG2SS1 |  | 44000 | 18 | 12 | 8.5 | 43500 | 33000 | 75.86% | 2 | 31800 | R-454B
213296998 | 2.83 | Yes | No | COLEMAN | HRCU-A-CB (Split System: Heat Pump with Remote Outdoor Unit-Air-Source) | Centrally-Ducted | HMH72B341 | XAUB36DXXN1+TXV | Z8ES080B12LMPS1 | 34000 | 18 | 10 | 8.1 | 33400 | 24000 | 71.86% | 2.08 | 25400 | R-410A
213298018 | 2.83 | Yes | Yes | COLEMAN | HRCU-A-CB (Split System: Heat Pump with Remote Outdoor Unit-Air-Source) | Centrally-Ducted | HMH72B341 | XAFC36DXXN1+TXV | Z8ES080C16SMPS1 | 34000 | 18 | 10 | 8.5 | 33400 | 24200 | 72.46% | 2.14 | 25400 | R-410A
215912248 | 3.67 | Yes | Yes | CHAMPION HEATING AND COOLING | HRCU-A-CB (Split System: Heat Pump with Remote Outdoor Unit-Air-Source) | Centrally-Ducted | HH860E2S11 | JSE48D5CG2SS1 |  | 44000 | 18 | 12 | 8.5 | 43500 | 33000 | 75.86% | 2 | 31800 | R-454B
212383017 | 2.95 | No | No | KEEPRITE | HRCU-A-CB (Split System: Heat Pump with Remote Outdoor Unit-Air-Source) | Centrally-Ducted | DLCURAH36ABK | EA*4X36L17A* | *92ESN0601412A* | 35400 | 15.2 | 9.5 | 8.1 | 39500 | 35400 | 89.62% | 1.82 | 29600 | R-410A
215683004 | 4.67 | No | No | BRYANT HEATING AND COOLING SYSTEMS | HRCU-A-CB (Split System: Heat Pump with Remote Outdoor Unit-Air-Source) | Centrally-Ducted | 290VAN060**AA* | CVAVA6021XMA*+UI | 83*CB48060C17*** | 56000 | 18.5 | 9.5 | 8.5 | 60000 | 43000 | 71.67% | 2.12 | 54000 | R-454B
215683054 | 4.71 | No | No | BRYANT HEATING AND COOLING SYSTEMS | HRCU-A-CB (Split System: Heat Pump with Remote Outdoor Unit-Air-Source) | Centrally-Ducted | 290VAN060**AA* | CVAVA6024XMA*+UI | 986TD60080C21*** | 56500 | 18 | 9 | 9 | 63500 | 44500 | 70.08% | 2.08 | 56000 | R-454B
212988837 | 1.46 | Yes | Yes | KEEPRITE | HRCU-A-CB (Split System: Heat Pump with Remote Outdoor Unit-Air-Source) | Centrally-Ducted | DLCURAH18ABK | EN(A,D)4X30L17** | *95MSU0401712A* | 17500 | 16 | 11 | 8.1 | 18000 | 18700 | 103.9% | 2.24 | 12200 | R-410A
213067278 | 1.98 | Yes | Yes | ACIQ | HRCU-A-CB (Split System: Heat Pump with Remote Outdoor Unit-Air-Source) | Centrally-Ducted | HVH825GKA3* | EA*4X42L21A*+WALLCON | *95CSU0802120A* | 23800 | 16.5 | 11 | 8.1 | 21400 | 16600 | 77.57% | 1.96 | 20600 | R-410A
213067308 | 2.02 | Yes | Yes | ACIQ | HRCU-A-CB (Split System: Heat Pump with Remote Outdoor Unit-Air-Source) | Centrally-Ducted | HVH825GKA3* | EA*4X43L21A*+WALLCON | *80CTL0451712A* | 24200 | 16.5 | 11 | 8.1 | 21600 | 16800 | 77.78% | 2 | 20800 | R-410A
213067317 | 2 | Yes | No | ACIQ | HRCU-A-CB (Split System: Heat Pump with Remote Outdoor Unit-Air-Source) | Centrally-Ducted | HVH825GKA3* | EA*4X48L21A*+WALLCON | *95CSU0601716A* | 24000 | 16.5 | 10.5 | 8.1 | 21000 | 16600 | 79.05% | 2 | 20600 | R-410A
213067326 | 2 | Yes | Yes | ACIQ | HRCU-A-CB (Split System: Heat Pump with Remote Outdoor Unit-Air-Source) | Centrally-Ducted | HVH825GKA3* | EA*4X48L21A*+WALLCON | *96CTN0801714A* | 24000 | 16.5 | 11 | 8.1 | 21000 | 16600 | 79.05% | 2 | 20400 | R-410A
213067376 | 2.02 | Yes | Yes | ACIQ | HRCU-A-CB (Split System: Heat Pump with Remote Outdoor Unit-Air-Source) | Centrally-Ducted | HVH825GKA3* | EN(A,D,W)4X48L21**+WALLCON | *80CTL0701716A* | 24200 | 17 | 11 | 8.1 | 21400 | 16600 | 77.57% | 2.02 | 20600 | R-410A
215677169 | 4.63 | No | No | DAY & NIGHT | HRCU-A-CB (Split System: Heat Pump with Remote Outdoor Unit-Air-Source) | Centrally-Ducted | C5H0V60*K*AAA* | EVM5X60M24A*+WALLCON | *97CMN0602120B* | 55500 | 17.5 | 8.5 | 8.5 | 64000 | 45500 | 71.09% | 1.94 | 57000 | R-454B
213067501 | 1.97 | Yes | Yes | ACIQ | HRCU-A-CB (Split System: Heat Pump with Remote Outdoor Unit-Air-Source) | Centrally-Ducted | HVH825GKA2* | EA*4X42L21A*+WALLCON | *96CTN0801714A* | 23600 | 16.5 | 11 | 8.1 | 21400 | 16700 | 78.04% | 1.96 | 20800 | R-410A
213067510 | 1.98 | Yes | Yes | ACIQ | HRCU-A-CB (Split System: Heat Pump with Remote Outdoor Unit-Air-Source) | Centrally-Ducted | HVH825GKA2* | EA*4X42L24A*+WALLCON | *95CSU1002122A* | 23800 | 17 | 11 | 8.1 | 21400 | 16600 | 77.57% | 1.96 | 20600 | R-410A
213067519 | 2.02 | Yes | Yes | ACIQ | HRCU-A-CB (Split System: Heat Pump with Remote Outdoor Unit-Air-Source) | Centrally-Ducted | HVH825GKA2* | EA*4X43L21A*+WALLCON | *80CTL0451712A* | 24200 | 16.5 | 11 | 8.1 | 21600 | 16800 | 77.78% | 2 | 20800 | R-410A
213067528 | 2.03 | Yes | Yes | ACIQ | HRCU-A-CB (Split System: Heat Pump with Remote Outdoor Unit-Air-Source) | Centrally-Ducted | HVH825GKA2* | EA*4X43L21A*+WALLCON | *97CMN0602120A* | 24400 | 16.5 | 11 | 8.1 | 21200 | 16700 | 78.77% | 2.02 | 20600 | R-410A
213067562 | 2.02 | Yes | Yes | ACIQ | HRCU-A-CB (Split System: Heat Pump with Remote Outdoor Unit-Air-Source) | Centrally-Ducted | HVH825GKA2* | EHD4X42AAL+WALLCON | *80CTL0901716A* | 24200 | 16.5 | 11 | 8.1 | 21200 | 16500 | 77.83% | 2.02 | 20600 | R-410A
213067587 | 2.02 | Yes | No | ACIQ | HRCU-A-CB (Split System: Heat Pump with Remote Outdoor Unit-Air-Source) | Centrally-Ducted | HVH825GKA2* | EHD4X48AAL+WALLCON | *96CTN0601714A* | 24200 | 16 | 10.5 | 8.1 | 21400 | 16700 | 78.04% | 2 | 20600 | R-410A
213067603 | 2.02 | Yes | Yes | ACIQ | HRCU-A-CB (Split System: Heat Pump with Remote Outdoor Unit-Air-Source) | Centrally-Ducted | HVH825GKA2* | EN(A,D)4X48L24**+WALLCON | *97CMN1002122A* | 24200 | 17 | 11.5 | 8.1 | 21400 | 16600 | 77.57% | 2.02 | 20600 | R-410A
213067385 | 2.02 | Yes | Yes | ACIQ | HRCU-A-CB (Split System: Heat Pump with Remote Outdoor Unit-Air-Source) | Centrally-Ducted | HVH825GKA3* | EN(A,D)4X48L24**+WALLCON | *95CSU1002122A* | 24200 | 17 | 11.5 | 8.1 | 21200 | 16600 | 78.3% | 2.02 | 20600 | R-410A
215676489 | 4 | Yes | Yes | DAY & NIGHT | HRCU-A-CB (Split System: Heat Pump with Remote Outdoor Unit-Air-Source) | Centrally-Ducted | C5H0V48*K*AAA* | EVD5X60M21A*+WALLCON | *80CTL1102120B* | 48000 | 19 | 10.5 | 9.5 | 50000 | 36600 | 73.2% | 2.1 | 46500 | R-454B
215676539 | 3.96 | Yes | Yes | DAY & NIGHT | HRCU-A-CB (Split System: Heat Pump with Remote Outdoor Unit-Air-Source) | Centrally-Ducted | C5H0V48*K*AAA* | EVD5X60M21A*+WALLCON | *97CMN0801714B* | 47500 | 18.5 | 10 | 9 | 50000 | 37400 | 74.8% | 1.98 | 47000 | R-454B
215676649 | 4 | Yes | Yes | DAY & NIGHT | HRCU-A-CB (Split System: Heat Pump with Remote Outdoor Unit-Air-Source) | Centrally-Ducted | C5H0V48*K*AAA* | EVD5X60M24A*+WALLCON | *95CSU1002122B* | 48000 | 19 | 10 | 9 | 50000 | 36400 | 72.8% | 2.02 | 46000 | R-454B
215681319 | 3.67 | No | No | DAY & NIGHT | HRCU-A-CB (Split System: Heat Pump with Remote Outdoor Unit-Air-Source) | Centrally-Ducted | C5H0V48*K*AAA* | EA*5X48M21A*+WALLCON | *80CSU0601716B* | 44000 | 17 | 9.5 | 9 | 48500 | 34200 | 70.52% | 2.04 | 42500 | R-454B
215682929 | 4.79 | No | No | DAY & NIGHT | HRCU-A-CB (Split System: Heat Pump with Remote Outdoor Unit-Air-Source) | Centrally-Ducted | C5H0V60*K*AAA* | EVM5X61M24A*+WALLCON | *96CTN0802120B* | 57500 | 18.5 | 9 | 9 | 64000 | 45000 | 70.31% | 2.08 | 56000 | R-454B
214398071 | 2.78 | Yes | Yes | COLEMAN | HRCU-A-CB (Split System: Heat Pump with Remote Outdoor Unit-Air-Source) | Centrally-Ducted | HH836E2S11 | CTM48C5CFS1 | TM9E100C16MP12 | 33400 | 19 | 11 | 9 | 31400 | 25400 | 80.89% | 2 | 26000 | R-454B
214398098 | 2.75 | Yes | Yes | COLEMAN | HRCU-A-CB (Split System: Heat Pump with Remote Outdoor Unit-Air-Source) | Centrally-Ducted | HH836E2S11 | CTM36B5CDS1 | CP9C060B12MP13 | 33000 | 17 | 11 | 8.5 | 31000 | 25400 | 81.94% | 2 | 27400 | R-454B
214398100 | 2.87 | Yes | Yes | COLEMAN | HRCU-A-CB (Split System: Heat Pump with Remote Outdoor Unit-Air-Source) | Centrally-Ducted | HH836E2S11 | CTF36C5CDS1+JMET12CS2N1 |  | 34400 | 19 | 11.7 | 9 | 31800 | 25600 | 80.5% | 2 | 27800 | R-454B
214398164 | 2.82 | Yes | Yes | COLEMAN | HRCU-A-CB (Split System: Heat Pump with Remote Outdoor Unit-Air-Source) | Centrally-Ducted | HH836E2S11 | CTM36C5CDS1 | TP9C100C16MP13 | 33800 | 18 | 11 | 8.5 | 31400 | 25800 | 82.17% | 2 | 28000 | R-454B
214398409 | 4.5 | Yes | Yes | COLEMAN | HRCU-A-CB (Split System: Heat Pump with Remote Outdoor Unit-Air-Source) | Centrally-Ducted | HH860E2S11 | CTF60D5CHS1 | TM9V120D20MP12 | 54000 | 19 | 11 | 9 | 54500 | 39500 | 72.48% | 2 | 37600 | R-454B
214398414 | 4.5 | Yes | Yes | COLEMAN | HRCU-A-CB (Split System: Heat Pump with Remote Outdoor Unit-Air-Source) | Centrally-Ducted | HH860E2S11 | CTF60D5CHS1 | TP9C120D20MP13 | 54000 | 19 | 11 | 9 | 54500 | 39500 | 72.48% | 2 | 37600 | R-454B
216623471 | 3.92 | Yes | No | MOOVAIR | HRCU-A-C (Split System: Heat Pump with Remote Outdoor Unit with No Indoor Fan --Air Source) | Centrally-Ducted | MSHMA60R2AN1 | MCHMA60RDAS1 |  | 47000 | 15.2 | 10 | 8.1 | 58000 | 43000 | 74.14% | 1.83 | 36000 | R-454B
215935594 | 2.87 | Yes | Yes | CARRIER | HRCU-A-CB (Split System: Heat Pump with Remote Outdoor Unit-Air-Source) | Centrally-Ducted | 27VNA336A*030* | CVAVA3621XMA*+UI | 58CU*A060C17**16 | 34400 | 21 | 11.7 | 8.5 | 38500 | 28200 | 73.25% | 2.04 | 32000 | R-454B
215935814 | 2.95 | Yes | Yes | CARRIER | HRCU-A-CB (Split System: Heat Pump with Remote Outdoor Unit-Air-Source) | Centrally-Ducted | 27VNA336A*030* | CVAVA3817XMA*+UI | 58CU*A060C17**16 | 35400 | 22 | 12 | 8.5 | 38000 | 28600 | 75.26% | 2.02 | 33000 | R-454B
214398057 | 4.46 | Yes | Yes | COLEMAN | HRCU-A-CB (Split System: Heat Pump with Remote Outdoor Unit-Air-Source) | Centrally-Ducted | HH860E2S11 | CTM60C5CHS1 | CPLC100C20MP13 | 53500 | 19 | 11 | 9 | 54000 | 39000 | 72.22% | 2 | 37200 | R-454B
214397780 | 2.77 | Yes | Yes | COLEMAN | HRCU-A-CB (Split System: Heat Pump with Remote Outdoor Unit-Air-Source) | Centrally-Ducted | HH836E2S11 | CTF48C5CFS1 | TM9V080C16MP12 | 33200 | 18 | 11 | 9 | 31600 | 25400 | 80.38% | 2 | 26000 | R-454B
213297843 | 2.77 | Yes | No | COLEMAN | HRCU-A-CB (Split System: Heat Pump with Remote Outdoor Unit-Air-Source) | Centrally-Ducted | HMH72B341 | XAHB36DBCN1+JMVT12BC2N1 |  | 33200 | 18 | 10 | 8.1 | 32200 | 22600 | 70.19% | 2.02 | 24400 | R-410A
214397889 | 3.67 | Yes | Yes | COLEMAN | HRCU-A-CB (Split System: Heat Pump with Remote Outdoor Unit-Air-Source) | Centrally-Ducted | HH860E2S11 | CTM60C5CGS1 | TMLV120C20MP12 | 44000 | 18 | 11.7 | 9 | 44500 | 33600 | 75.51% | 2 | 33000 | R-454B
214398066 | 4.42 | Yes | Yes | COLEMAN | HRCU-A-CB (Split System: Heat Pump with Remote Outdoor Unit-Air-Source) | Centrally-Ducted | HH860E2S11 | CTF60D5CJS1+JMC20D2SN1 |  | 53000 | 19 | 11 | 9 | 54000 | 39000 | 72.22% | 2 | 37000 | R-454B
214397528 | 1.92 | Yes | Yes | COLEMAN | HRCU-A-CB (Split System: Heat Pump with Remote Outdoor Unit-Air-Source) | Centrally-Ducted | HH824E2S11 | CTF30A5ADS1 | TM9V040A10MP12 | 23000 | 17 | 12 | 9 | 23000 | 17800 | 77.39% | 2 | 17300 | R-454B
214397980 | 1.92 | Yes | Yes | COLEMAN | HRCU-A-CB (Split System: Heat Pump with Remote Outdoor Unit-Air-Source) | Centrally-Ducted | HH824E2S11 | CTF30B5ACS1 | TP9C080B12MP13 | 23000 | 17 | 12 | 9.5 | 23000 | 18200 | 79.13% | 2 | 17900 | R-454B
213297968 | 2.83 | No | No | COLEMAN | HRCU-A-CB (Split System: Heat Pump with Remote Outdoor Unit-Air-Source) | Centrally-Ducted | HMH72B341 | XAHC36DBCN1 | Z8ES100C16SMPS1 | 34000 | 17.5 | 9.5 | 8.1 | 33400 | 24000 | 71.86% | 2.08 | 25200 | R-410A
212983305 | 1.45 | Yes | No | CARRIER | HRCU-A-CB (Split System: Heat Pump with Remote Outdoor Unit-Air-Source) | Centrally-Ducted | 38MURAQ18AB3* | CNPV*3017AL* | 59SC2E040M17**12 | 17400 | 15.5 | 10.5 | 8.1 | 18100 | 18700 | 103.3% | 2.24 | 12300 | R-410A
215681299 | 3.67 | No | No | DAY & NIGHT | HRCU-A-CB (Split System: Heat Pump with Remote Outdoor Unit-Air-Source) | Centrally-Ducted | C5H0V48*K*AAA* | EA*5X48M21A*+WALLCON | *96CTN0802120B* | 44000 | 17.5 | 9.5 | 9 | 48500 | 34200 | 70.52% | 2.06 | 42500 | R-454B
215677749 | 4.58 | No | No | DAY & NIGHT | HRCU-A-CB (Split System: Heat Pump with Remote Outdoor Unit-Air-Source) | Centrally-Ducted | C5H0V60*K*AAA* | EA*5X60M24A*+WALLCON | *80CSU0802120A* | 55000 | 18.5 | 9 | 8.5 | 59000 | 41500 | 70.34% | 2.02 | 50500 | R-454B
215682589 | 4.63 | No | No | DAY & NIGHT | HRCU-A-CB (Split System: Heat Pump with Remote Outdoor Unit-Air-Source) | Centrally-Ducted | C5H0V60*K*AAA* | EA*5X60M24A*+WALLCON | *80CSU0802120B* | 55500 | 18.5 | 9 | 8.5 | 58500 | 41000 | 70.09% | 2.04 | 50500 | R-454B
215682689 | 4.67 | No | No | DAY & NIGHT | HRCU-A-CB (Split System: Heat Pump with Remote Outdoor Unit-Air-Source) | Centrally-Ducted | C5H0V60*K*AAA* | EA*5X61M24A*+WALLCON | *97CTN0802120A* | 56000 | 18.5 | 9 | 9 | 60000 | 42000 | 70% | 2.02 | 51500 | R-454B
214398369 | 1.92 | Yes | Yes | COLEMAN | HRCU-A-CB (Split System: Heat Pump with Remote Outdoor Unit-Air-Source) | Centrally-Ducted | HH824E2S11 | CTM30B5ACS1+JME08B2SN1 |  | 23000 | 19 | 12 | 9.5 | 23000 | 18400 | 80% | 2 | 17700 | R-454B
214397953 | 1.92 | Yes | Yes | COLEMAN | HRCU-A-CB (Split System: Heat Pump with Remote Outdoor Unit-Air-Source) | Centrally-Ducted | HH824E2S11 | CTF36B5ADS1 | TP9C060B12MP13 | 23000 | 18 | 12 | 9.5 | 23000 | 18800 | 81.74% | 2 | 18500 | R-454B
214397985 | 1.92 | Yes | Yes | COLEMAN | HRCU-A-CB (Split System: Heat Pump with Remote Outdoor Unit-Air-Source) | Centrally-Ducted | HH824E2S11 | CTF30B5ACS1 | CP9C080B12MP13 | 23000 | 17 | 12 | 9.5 | 23000 | 18200 | 79.13% | 2 | 17900 | R-454B
216769719 | 2.87 | Yes | Yes | DUCANE | HRCU-A-CB (Split System: Heat Pump with Remote Outdoor Unit-Air-Source) | Centrally-Ducted | 7SCP18V36P-**A | 7E[C,U]36BX-**+TDR | 97G2UH045BV12* | 34400 | 17.35 | 11 | 8.5 | 35600 | 28400 | 79.78% | 1.85 | 28800 | R-454B
210365433 | 2.5 | Yes | Yes | Dettson | HRCU-A-CB (Split System: Heat Pump with Remote Outdoor Unit-Air-Source) | Centrally-Ducted | EVD-30-O | EVD-30-I |  | 30000 | 16.2 | 10 | 8.9 | 33000 | 24000 | 72.73% | 1.8 | 21000 | R-410A
211397005 | 2.77 | No | No | CHAMPION HEATING AND COOLING | HRCU-A-CB (Split System: Heat Pump with Remote Outdoor Unit-Air-Source) | Centrally-Ducted | HMH72B341 | XAFC48FXXN1+TXV | TM8Y080B12MP11 | 33200 | 17 | 9.5 | 8.5 | 32200 | 23600 | 73.29% | 2.04 | 25400 | R-410A
211396105 | 2.8 | No | No | CHAMPION HEATING AND COOLING | HRCU-A-CB (Split System: Heat Pump with Remote Outdoor Unit-Air-Source) | Centrally-Ducted | HMH72B341 | XAHC48FBCN1 | TM9E080C16MP12 | 33600 | 17 | 9 | 8.1 | 32800 | 24200 | 73.78% | 2.04 | 25600 | R-410A
215681699 | 3.79 | No | No | DAY & NIGHT | HRCU-A-CB (Split System: Heat Pump with Remote Outdoor Unit-Air-Source) | Centrally-Ducted | C5H0V48*K*AAA* | ESH5X60M12A*+WALLCON | *80CSU0802120B* | 45500 | 17 | 9.5 | 8.5 | 48000 | 33600 | 70% | 2.06 | 42000 | R-454B
215682099 | 3.92 | Yes | Yes | DAY & NIGHT | HRCU-A-CB (Split System: Heat Pump with Remote Outdoor Unit-Air-Source) | Centrally-Ducted | C5H0V48*K*AAA* | EVD5X48M21A*+WALLCON | *96CTN0802120B* | 47000 | 18.5 | 10 | 9 | 50000 | 36600 | 73.2% | 1.98 | 46000 | R-454B
215938014 | 3.79 | Yes | Yes | CARRIER | HRCU-A-CB (Split System: Heat Pump with Remote Outdoor Unit-Air-Source) | Centrally-Ducted | 27VNA348A*030* | CVAVA4924XMA*+UI | 58TN*B090C21**20 | 45500 | 21 | 11.5 | 8.1 | 52500 | 38000 | 72.38% | 1.95 | 43000 | R-454B
215938164 | 3.71 | Yes | Yes | CARRIER | HRCU-A-CB (Split System: Heat Pump with Remote Outdoor Unit-Air-Source) | Centrally-Ducted | 27VNA348A*030* | CVAVA6021XMA*+UI | 58TN*B090C17**16 | 44500 | 20.5 | 11.5 | 8.1 | 53500 | 37600 | 70.28% | 1.95 | 43000 | R-454B
215679939 | 2.88 | No | No | DAY & NIGHT | HRCU-A-CB (Split System: Heat Pump with Remote Outdoor Unit-Air-Source) | Centrally-Ducted | C5H0V36*K*AAA* | ESH5X60M12A*+WALLCON | *96CTN0802120B* | 34600 | 16.5 | 9.5 | 8.5 | 34600 | 24800 | 71.68% | 1.8 | 30000 | R-454B
214397884 | 3.67 | Yes | Yes | COLEMAN | HRCU-A-CB (Split System: Heat Pump with Remote Outdoor Unit-Air-Source) | Centrally-Ducted | HH860E2S11 | CTM60C5CGS1 | TM8V100C20MP12 | 44000 | 18 | 11.7 | 9 | 44500 | 33600 | 75.51% | 2 | 33000 | R-454B
214398037 | 4.46 | Yes | Yes | COLEMAN | HRCU-A-CB (Split System: Heat Pump with Remote Outdoor Unit-Air-Source) | Centrally-Ducted | HH860E2S11 | CTM60C5CHS1 | TM8V100C20MP12 | 53500 | 19 | 11 | 9 | 54000 | 39000 | 72.22% | 2 | 37200 | R-454B
212984477 | 2.58 | No | No | KEEPRITE | HRCU-A-CB (Split System: Heat Pump with Remote Outdoor Unit-Air-Source) | Centrally-Ducted | DLCURAH30ABK | EA*4X37L21A* | *92MSN0801716A* | 31000 | 15.2 | 9 | 8.5 | 33400 | 26200 | 78.44% | 1.86 | 23200 | R-410A
212972478 | 2.48 | No | No | KEEPRITE | HRCU-A-CB (Split System: Heat Pump with Remote Outdoor Unit-Air-Source) | Centrally-Ducted | DLCURAH30ABK | EA*4X42L24A* | *80VTL1102122B* | 29800 | 15.2 | 9 | 8.1 | 34200 | 27600 | 80.7% | 1.8 | 23400 | R-410A
215683029 | 4.75 | No | No | DAY & NIGHT | HRCU-A-CB (Split System: Heat Pump with Remote Outdoor Unit-Air-Source) | Centrally-Ducted | C5H0V60*K*AAA* | EVD5X60M21A*+WALLCON | *80CSU1002120B* | 57000 | 18 | 9 | 9 | 63500 | 44500 | 70.08% | 2.08 | 56000 | R-454B
215937771 | 3.71 | Yes | Yes | KEEPRITE | HRCU-A-CB (Split System: Heat Pump with Remote Outdoor Unit-Air-Source) | Centrally-Ducted | C5H3V48*K*AAA* | EVD5X48M21A*+WALLCON | *80CTL1102120B* | 44500 | 20 | 11 | 8.1 | 52000 | 38000 | 73.08% | 1.9 | 43500 | R-454B
215935601 | 2.87 | Yes | Yes | KEEPRITE | HRCU-A-CB (Split System: Heat Pump with Remote Outdoor Unit-Air-Source) | Centrally-Ducted | C5H3V36*K*AAA* | EVD5X36M21A*+WALLCON | *80CSU0601716A* | 34400 | 21 | 11.7 | 8.5 | 38500 | 28200 | 73.25% | 2.04 | 32000 | R-454B
215936851 | 2.97 | Yes | Yes | KEEPRITE | HRCU-A-CB (Split System: Heat Pump with Remote Outdoor Unit-Air-Source) | Centrally-Ducted | C5H3V36*K*AAA* | EVD5X60M24A*+WALLCON | *96CTN1002122B* | 35600 | 22 | 12.5 | 8.5 | 38000 | 28400 | 74.74% | 2.04 | 32800 | R-454B
215936741 | 2.95 | Yes | Yes | KEEPRITE | HRCU-A-CB (Split System: Heat Pump with Remote Outdoor Unit-Air-Source) | Centrally-Ducted | C5H3V36*K*AAA* | EVD5X60M24A*+WALLCON | *80CSU1002120A* | 35400 | 21.5 | 12 | 8.5 | 38000 | 28600 | 75.26% | 2.04 | 33000 | R-454B
215938261 | 3.67 | Yes | Yes | KEEPRITE | HRCU-A-CB (Split System: Heat Pump with Remote Outdoor Unit-Air-Source) | Centrally-Ducted | C5H3V48*K*AAA* | EVD5X60M21A*+WALLCON | *96CTN0801714B* | 44000 | 20 | 11.5 | 8.1 | 53500 | 37600 | 70.28% | 2 | 42500 | R-454B
206997688 | 2.65 | Yes | Yes | KENMORE | HRCU-A-CB (Split System: Heat Pump with Remote Outdoor Unit-Air-Source) | Centrally-Ducted | (C,H,T)VH837GKA2* | EA*4X42L24A*+WALLCON | *80CTL1352422A* | 31800 | 17.5 | 11.5 | 8.1 | 33000 | 24400 | 73.94% | 1.9 | 31200 | R-410A
206997723 | 2.7 | Yes | Yes | KENMORE | HRCU-A-CB (Split System: Heat Pump with Remote Outdoor Unit-Air-Source) | Centrally-Ducted | (C,H,T)VH837GKA2* | EA*4X48L21A*+WALLCON | *96CTN1002122A* | 32400 | 17.5 | 11.7 | 8.5 | 32600 | 25000 | 76.69% | 1.98 | 31400 | R-410A
206997787 | 2.7 | Yes | Yes | KENMORE | HRCU-A-CB (Split System: Heat Pump with Remote Outdoor Unit-Air-Source) | Centrally-Ducted | (C,H,T)VH837GKA2* | EN(A,D)4X48L24**+WALLCON | *96CTN1002122A* | 32400 | 17.5 | 11.7 | 8.1 | 33000 | 24800 | 75.15% | 1.96 | 31400 | R-410A
206997856 | 2.73 | Yes | Yes | KENMORE | HRCU-A-CB (Split System: Heat Pump with Remote Outdoor Unit-Air-Source) | Centrally-Ducted | (C,H,T)VH837GKA2* | EA*4X37L21A*+WALLCON | *80CSU0401712A* | 32800 | 17.5 | 11 | 8.5 | 33000 | 25200 | 76.36% | 1.98 | 31800 | R-410A
206997857 | 2.73 | Yes | Yes | KENMORE | HRCU-A-CB (Split System: Heat Pump with Remote Outdoor Unit-Air-Source) | Centrally-Ducted | (C,H,T)VH837GKA2* | EA*4X37L21A*+WALLCON | *80CSU0601716A* | 32800 | 17 | 11 | 8.5 | 33000 | 25200 | 76.36% | 1.96 | 31800 | R-410A
215941580 | 3.71 | Yes | Yes | DAY & NIGHT | HRCU-A-CB (Split System: Heat Pump with Remote Outdoor Unit-Air-Source) | Centrally-Ducted | C5H3V48*K*AAA* | EVD5X48M21A*+WALLCON | *97CTN1002122A* | 44500 | 20 | 11 | 8.1 | 52000 | 38500 | 74.04% | 2 | 43500 | R-454B
215682149 | 3.88 | No | No | DAY & NIGHT | HRCU-A-CB (Split System: Heat Pump with Remote Outdoor Unit-Air-Source) | Centrally-Ducted | C5H0V48*K*AAA* | EVD5X48M21A*+WALLCON | *97CTN0801716A* | 46500 | 18 | 9.5 | 9 | 50000 | 37000 | 74% | 1.98 | 46500 | R-454B
215682269 | 4 | Yes | Yes | DAY & NIGHT | HRCU-A-CB (Split System: Heat Pump with Remote Outdoor Unit-Air-Source) | Centrally-Ducted | C5H0V48*K*AAA* | EVD5X49M24A*+WALLCON | *97CTN0802120A* | 48000 | 19 | 10 | 9 | 50000 | 36600 | 73.2% | 2 | 46000 | R-454B
211395185 | 2.78 | No | No | CHAMPION HEATING AND COOLING | HRCU-A-CB (Split System: Heat Pump with Remote Outdoor Unit-Air-Source) | Centrally-Ducted | HMH72B341 | XAFD48FXXN1+TXV | TM9V080C16MP12 | 33400 | 16.5 | 9.5 | 8.5 | 32400 | 23600 | 72.84% | 2.06 | 25400 | R-410A
211394542 | 2.83 | No | No | CHAMPION HEATING AND COOLING | HRCU-A-CB (Split System: Heat Pump with Remote Outdoor Unit-Air-Source) | Centrally-Ducted | HMH72B341 | XAFD48FXXN1+TXV | TP9C100C20MP13 | 34000 | 16.5 | 9 | 8.5 | 33000 | 24200 | 73.33% | 2.1 | 25600 | R-410A
211398488 | 2.8 | No | No | CHAMPION HEATING AND COOLING | HRCU-A-CB (Split System: Heat Pump with Remote Outdoor Unit-Air-Source) | Centrally-Ducted | HMH72B341 | XAFD48FBCN1 | TM8E100C16MP11 | 33600 | 17 | 9.5 | 8.5 | 32400 | 23600 | 72.84% | 2.08 | 25400 | R-410A
211398502 | 2.8 | No | No | CHAMPION HEATING AND COOLING | HRCU-A-CB (Split System: Heat Pump with Remote Outdoor Unit-Air-Source) | Centrally-Ducted | HMH72B341 | XAFD48FBCN1 | TMLE100C16MP11 | 33600 | 17 | 9.5 | 8.5 | 32400 | 23600 | 72.84% | 2.08 | 25400 | R-410A
211396739 | 2.8 | No | No | CHAMPION HEATING AND COOLING | HRCU-A-CB (Split System: Heat Pump with Remote Outdoor Unit-Air-Source) | Centrally-Ducted | HMH72B341 | XAHD48FXXN1+TXV | TM8Y080C16MP11 | 33600 | 17 | 9 | 8.1 | 32600 | 24000 | 73.62% | 2.04 | 25400 | R-410A
215935691 | 2.87 | Yes | Yes | KEEPRITE | HRCU-A-CB (Split System: Heat Pump with Remote Outdoor Unit-Air-Source) | Centrally-Ducted | C5H3V36*K*AAA* | EVD5X36M21A*+WALLCON | *95CSU0802120B* | 34400 | 20.5 | 11.7 | 8.5 | 38500 | 28200 | 73.25% | 2.04 | 32200 | R-454B
211397287 | 2.8 | No | No | FRASER-JOHNSTON | HRCU-A-CB (Split System: Heat Pump with Remote Outdoor Unit-Air-Source) | Centrally-Ducted | HMH72B341 | XAHD48FBCN1 | TM8V100C16MP12 | 33600 | 16 | 9 | 8.5 | 32400 | 23800 | 73.46% | 2.06 | 25200 | R-410A
215936941 | 3 | Yes | Yes | KEEPRITE | HRCU-A-CB (Split System: Heat Pump with Remote Outdoor Unit-Air-Source) | Centrally-Ducted | C5H3V36*K*AAA* | EVD5X61M24A*+WALLCON | *80CTL1102120B* | 36000 | 22.5 | 12.5 | 8.5 | 37600 | 28200 | 75% | 2.06 | 32200 | R-454B
215936791 | 2.95 | Yes | Yes | KEEPRITE | HRCU-A-CB (Split System: Heat Pump with Remote Outdoor Unit-Air-Source) | Centrally-Ducted | C5H3V36*K*AAA* | EVD5X60M24A*+WALLCON | *95CSU0802120B* | 35400 | 21.5 | 12 | 8.5 | 38000 | 28600 | 75.26% | 2.04 | 32800 | R-454B
215936841 | 2.95 | Yes | Yes | KEEPRITE | HRCU-A-CB (Split System: Heat Pump with Remote Outdoor Unit-Air-Source) | Centrally-Ducted | C5H3V36*K*AAA* | EVD5X60M24A*+WALLCON | *97CMN1202422B* | 35400 | 22 | 12.5 | 8.5 | 38000 | 28400 | 74.74% | 2.04 | 32800 | R-454B
215676599 | 4 | Yes | Yes | DAY & NIGHT | HRCU-A-CB (Split System: Heat Pump with Remote Outdoor Unit-Air-Source) | Centrally-Ducted | C5H0V48*K*AAA* | EVD5X60M24A*+WALLCON | *80CSU1002120A* | 48000 | 18.5 | 10 | 9 | 50000 | 36600 | 73.2% | 2 | 46000 | R-454B
213773186 | 2.02 | Yes | No | BRYANT HEATING AND COOLING SYSTEMS | HRCU-A-CB (Split System: Heat Pump with Remote Outdoor Unit-Air-Source) | Centrally-Ducted | 288BNV025*0**C* | CAP**3717AL*+UI | 88*TB48090C17*** | 24200 | 16.5 | 10.5 | 8.1 | 21400 | 16700 | 78.04% | 1.98 | 20800 | R-410A
213773536 | 1.98 | Yes | No | BRYANT HEATING AND COOLING SYSTEMS | HRCU-A-CB (Split System: Heat Pump with Remote Outdoor Unit-Air-Source) | Centrally-Ducted | 288BNV025*0**C* | CAP**4224AL*+UI | 987MC66120C24*** | 23800 | 16.5 | 10.5 | 8.1 | 21400 | 16600 | 77.57% | 1.96 | 20600 | R-410A
211387446 | 2.82 | No | No | COLEMAN | HRCU-A-CB (Split System: Heat Pump with Remote Outdoor Unit-Air-Source) | Centrally-Ducted | HMH72B341 | XAHC36DBCN1 | TP9C100C16MP13 | 33800 | 17 | 9.5 | 8.1 | 33400 | 23600 | 70.66% | 2.06 | 25000 | R-410A
211398826 | 2.73 | No | No | CHAMPION HEATING AND COOLING | HRCU-A-CB (Split System: Heat Pump with Remote Outdoor Unit-Air-Source) | Centrally-Ducted | HMH72B341 | XAHC48FBCN1 | TM8E080C16MP11 | 32800 | 16.5 | 9.5 | 8.5 | 31600 | 23000 | 72.78% | 2.04 | 24800 | R-410A
211397820 | 2.83 | No | No | CHAMPION HEATING AND COOLING | HRCU-A-CB (Split System: Heat Pump with Remote Outdoor Unit-Air-Source) | Centrally-Ducted | HMH72B341 | XAUC48FXXN1+TXV | TM8V080C16MP12 | 34000 | 16.5 | 9 | 8.5 | 33200 | 24400 | 73.49% | 2.1 | 25800 | R-410A
211398157 | 2.75 | No | No | CHAMPION HEATING AND COOLING | HRCU-A-CB (Split System: Heat Pump with Remote Outdoor Unit-Air-Source) | Centrally-Ducted | HMH72B341 | XAHC48FXXN1+TXV | TM8E120C16MP11 | 33000 | 17 | 9.5 | 8.5 | 31600 | 23200 | 73.42% | 2.04 | 24800 | R-410A
211398424 | 2.75 | No | No | CHAMPION HEATING AND COOLING | HRCU-A-CB (Split System: Heat Pump with Remote Outdoor Unit-Air-Source) | Centrally-Ducted | HMH72B341 | XAHC48FXXN1+TXV | TMLE100C16MP11 | 33000 | 17 | 9.5 | 8.5 | 31800 | 23200 | 72.96% | 2.04 | 24800 | R-410A
211396152 | 2.83 | No | No | CHAMPION HEATING AND COOLING | HRCU-A-CB (Split System: Heat Pump with Remote Outdoor Unit-Air-Source) | Centrally-Ducted | HMH72B341 | XAFC48FXXN1+TXV | TM9E080C16MP12 | 34000 | 17 | 9 | 8.1 | 33400 | 24600 | 73.65% | 2.08 | 26000 | R-410A
211396769 | 2.8 | No | No | CHAMPION HEATING AND COOLING | HRCU-A-CB (Split System: Heat Pump with Remote Outdoor Unit-Air-Source) | Centrally-Ducted | HMH72B341 | XAHD48FBCN1 | TM8Y080C16MP11 | 33600 | 17 | 9 | 8.1 | 32600 | 24000 | 73.62% | 2.04 | 25400 | R-410A
211396852 | 2.83 | No | No | CHAMPION HEATING AND COOLING | HRCU-A-CB (Split System: Heat Pump with Remote Outdoor Unit-Air-Source) | Centrally-Ducted | HMH72B341 | XAFD48FXXN1+TXV | TM8Y080C16MP11 | 34000 | 17.5 | 9 | 8.5 | 33200 | 24400 | 73.49% | 2.08 | 25800 | R-410A
214651263 | 1.92 | Yes | Yes | COLEMAN | HRCU-A-CB (Split System: Heat Pump with Remote Outdoor Unit-Air-Source) | Centrally-Ducted | HH824E2S11 | CTU36B5XDS1+TXV | TP9C060B12MP13 | 23000 | 18 | 12 | 9.5 | 23000 | 18800 | 81.74% | 2 | 18500 | R-454B
211396936 | 2.83 | No | No | CHAMPION HEATING AND COOLING | HRCU-A-CB (Split System: Heat Pump with Remote Outdoor Unit-Air-Source) | Centrally-Ducted | HMH72B341 | XAUC48FXXN1+TXV | TM8Y100C16MP11 | 34000 | 17.5 | 9 | 8.5 | 33200 | 24400 | 73.49% | 2.08 | 25800 | R-410A
211397237 | 2.8 | No | No | CHAMPION HEATING AND COOLING | HRCU-A-CB (Split System: Heat Pump with Remote Outdoor Unit-Air-Source) | Centrally-Ducted | HMH72B341 | XAHD48FXXN1+TXV | TMLV100C16MP12 | 33600 | 16 | 9 | 8.5 | 32400 | 23800 | 73.46% | 2.06 | 25200 | R-410A
215679439 | 2.88 | Yes | Yes | DAY & NIGHT | HRCU-A-CB (Split System: Heat Pump with Remote Outdoor Unit-Air-Source) | Centrally-Ducted | C5H0V36*K*AAA* | EA*5X43M21A*+WALLCON | *80CSU0601716B* | 34600 | 18 | 10 | 9 | 35200 | 25000 | 71.02% | 1.9 | 30200 | R-454B
215679589 | 2.87 | Yes | Yes | DAY & NIGHT | HRCU-A-CB (Split System: Heat Pump with Remote Outdoor Unit-Air-Source) | Centrally-Ducted | C5H0V36*K*AAA* | EA*5X60M24A*+WALLCON | *97CTN1202422A* | 34400 | 18.5 | 10.5 | 9 | 34200 | 24800 | 72.51% | 1.9 | 29800 | R-454B
213067401 | 2.02 | Yes | No | ACIQ | HRCU-A-CB (Split System: Heat Pump with Remote Outdoor Unit-Air-Source) | Centrally-Ducted | HVH825GKA3* | EHD4X42AAL+WALLCON | *80CTL1352422A* | 24200 | 16 | 10.5 | 8.1 | 21400 | 16600 | 77.57% | 2 | 20600 | R-410A
213067417 | 2.02 | Yes | No | ACIQ | HRCU-A-CB (Split System: Heat Pump with Remote Outdoor Unit-Air-Source) | Centrally-Ducted | HVH825GKA3* | EHD4X48AAL+WALLCON | *80CSU0601716A* | 24200 | 16.5 | 10.5 | 8.1 | 21200 | 16600 | 78.3% | 2 | 20600 | R-410A
213067685 | 2.63 | Yes | Yes | ACIQ | HRCU-A-CB (Split System: Heat Pump with Remote Outdoor Unit-Air-Source) | Centrally-Ducted | HVH837GKA** | EA*4X36L21A*+WALLCON | *95CSU1002122A* | 31600 | 17.5 | 11 | 8.1 | 33000 | 24200 | 73.33% | 1.86 | 31000 | R-410A
213069225 | 2.53 | No | No | ACIQ | HRCU-A-CB (Split System: Heat Pump with Remote Outdoor Unit-Air-Source) | Centrally-Ducted | DLCURAH30ABK | FM(C,U)4Z30**AL* |  | 30400 | 15.5 | 9 | 8.5 | 35000 | 27400 | 78.29% | 1.82 | 23600 | R-410A
215938091 | 3.79 | Yes | Yes | KEEPRITE | HRCU-A-CB (Split System: Heat Pump with Remote Outdoor Unit-Air-Source) | Centrally-Ducted | C5H3V48*K*AAA* | EVD5X49M24A*+WALLCON | *97CMN1002122B* | 45500 | 20.5 | 11.5 | 8.1 | 52500 | 38000 | 72.38% | 1.9 | 43500 | R-454B
215937021 | 3.71 | Yes | Yes | KEEPRITE | HRCU-A-CB (Split System: Heat Pump with Remote Outdoor Unit-Air-Source) | Centrally-Ducted | C5H3V48*K*AAA* | EVM5X48M21A*+WALLCON | *80CTL0902120B* | 44500 | 20 | 11 | 8.1 | 52000 | 38000 | 73.08% | 1.9 | 43500 | R-454B
215937171 | 3.71 | Yes | Yes | KEEPRITE | HRCU-A-CB (Split System: Heat Pump with Remote Outdoor Unit-Air-Source) | Centrally-Ducted | C5H3V48*K*AAA* | EVM5X49M21A*+WALLCON | *80CTL0901716B* | 44500 | 20.5 | 11.5 | 8.1 | 53500 | 37600 | 70.28% | 1.95 | 43000 | R-454B
215937471 | 3.79 | Yes | Yes | KEEPRITE | HRCU-A-CB (Split System: Heat Pump with Remote Outdoor Unit-Air-Source) | Centrally-Ducted | C5H3V48*K*AAA* | EVM5X60M24A*+WALLCON | *80CTL0902120B* | 45500 | 21 | 11.5 | 8.1 | 52500 | 38000 | 72.38% | 1.95 | 43000 | R-454B
215936901 | 2.97 | Yes | Yes | KEEPRITE | HRCU-A-CB (Split System: Heat Pump with Remote Outdoor Unit-Air-Source) | Centrally-Ducted | C5H3V36*K*AAA* | EVD5X61M21A*+WALLCON | *97CMN0602120B* | 35600 | 21.5 | 12 | 8.5 | 38000 | 28600 | 75.26% | 1.98 | 33200 | R-454B
215936201 | 2.95 | Yes | Yes | KEEPRITE | HRCU-A-CB (Split System: Heat Pump with Remote Outdoor Unit-Air-Source) | Centrally-Ducted | C5H3V36*K*AAA* | EVD5X42M24A*+WALLCON | *95CSU0802120B* | 35400 | 21.5 | 12 | 8.5 | 38000 | 28600 | 75.26% | 2.04 | 32800 | R-454B
215936351 | 2.92 | Yes | Yes | KEEPRITE | HRCU-A-CB (Split System: Heat Pump with Remote Outdoor Unit-Air-Source) | Centrally-Ducted | C5H3V36*K*AAA* | EVD5X48M24A*+WALLCON | *95CSU0802120B* | 35000 | 21 | 12 | 8.5 | 38500 | 28400 | 73.77% | 2.04 | 32600 | R-454B
215935731 | 2.85 | Yes | Yes | KEEPRITE | HRCU-A-CB (Split System: Heat Pump with Remote Outdoor Unit-Air-Source) | Centrally-Ducted | C5H3V36*K*AAA* | EVD5X36M21A*+WALLCON | *97CMN0801714B* | 34200 | 20.5 | 11.5 | 8.5 | 39000 | 28600 | 73.33% | 2.02 | 32600 | R-454B
215935781 | 2.87 | Yes | Yes | KEEPRITE | HRCU-A-CB (Split System: Heat Pump with Remote Outdoor Unit-Air-Source) | Centrally-Ducted | C5H3V36*K*AAA* | EVD5X36M21A*+WALLCON | *96CTN1002122B* | 34400 | 21 | 12 | 8.5 | 38500 | 28000 | 72.73% | 2.06 | 32000 | R-454B
215935831 | 2.92 | Yes | Yes | KEEPRITE | HRCU-A-CB (Split System: Heat Pump with Remote Outdoor Unit-Air-Source) | Centrally-Ducted | C5H3V36*K*AAA* | EVD5X38M17A*+WALLCON | *80CTL0451712B* | 35000 | 21 | 11.5 | 8.5 | 39000 | 29600 | 75.9% | 2 | 33800 | R-454B
215935581 | 2.83 | Yes | Yes | KEEPRITE | HRCU-A-CB (Split System: Heat Pump with Remote Outdoor Unit-Air-Source) | Centrally-Ducted | C5H3V36*K*AAA* | EVD5X36M17A*+WALLCON | *96CTN0601714B* | 34000 | 20 | 11 | 8.1 | 38000 | 27200 | 71.58% | 2 | 30600 | R-454B
213080155 | 3.03 | Yes | Yes | KEEPRITE | HRCU-A-CB (Split System: Heat Pump with Remote Outdoor Unit-Air-Source) | Centrally-Ducted | DLCURAH36ABK | EA*4X37L21A* | *96MSN0802120A* | 36400 | 16 | 10 | 8.5 | 38000 | 34800 | 91.58% | 2.06 | 29200 | R-410A
213080191 | 3.03 | Yes | Yes | KEEPRITE | HRCU-A-CB (Split System: Heat Pump with Remote Outdoor Unit-Air-Source) | Centrally-Ducted | DLCURAH36ABK | EA*4X43L21A* | *96MSN0802120A* | 36400 | 16 | 10 | 8.5 | 38000 | 34800 | 91.58% | 2.06 | 29200 | R-410A
212986315 | 1.47 | Yes | Yes | KEEPRITE | HRCU-A-CB (Split System: Heat Pump with Remote Outdoor Unit-Air-Source) | Centrally-Ducted | DLCURAH18ABK | EA*4X30L14A* | *96MSN0401410A* | 17600 | 16 | 10.5 | 8.5 | 18300 | 18900 | 103.3% | 2.26 | 12300 | R-410A
212975806 | 1.48 | Yes | No | KEEPRITE | HRCU-A-CB (Split System: Heat Pump with Remote Outdoor Unit-Air-Source) | Centrally-Ducted | DLCURAH18ABK | EA*4X25L17A* | *96VTN0801716B* | 17800 | 16.5 | 10.5 | 8.1 | 17600 | 17800 | 101.1% | 2.14 | 12000 | R-410A
212975405 | 1.44 | Yes | Yes | KEEPRITE | HRCU-A-CB (Split System: Heat Pump with Remote Outdoor Unit-Air-Source) | Centrally-Ducted | DLCURAH18ABK | EA*4X24L17A* | *96VTN0601412B* | 17300 | 16 | 10.5 | 8.5 | 18200 | 19400 | 106.6% | 2.34 | 12300 | R-410A
212975438 | 1.45 | Yes | Yes | KEEPRITE | HRCU-A-CB (Split System: Heat Pump with Remote Outdoor Unit-Air-Source) | Centrally-Ducted | DLCURAH18ABK | EA*4X30L17A* | *96VTN0601412B* | 17400 | 16.5 | 10.5 | 8.5 | 18000 | 18700 | 103.9% | 2.26 | 12200 | R-410A
213069248 | 2.93 | Yes | No | ACIQ | HRCU-A-CB (Split System: Heat Pump with Remote Outdoor Unit-Air-Source) | Centrally-Ducted | DLCURAH36ABK | EA*4X36L21A* | *96VTN1002122A* | 35200 | 16.5 | 10 | 8.1 | 38500 | 35200 | 91.43% | 1.82 | 29400 | R-410A
213069255 | 3 | No | No | ACIQ | HRCU-A-CB (Split System: Heat Pump with Remote Outdoor Unit-Air-Source) | Centrally-Ducted | DLCURAH36ABK | EA*4X37L17A* | *80ES(N,L)0701712A* | 36000 | 15.2 | 9.5 | 8.1 | 38500 | 35000 | 90.91% | 2 | 29400 | R-410A
213069291 | 3.03 | Yes | Yes | ACIQ | HRCU-A-CB (Split System: Heat Pump with Remote Outdoor Unit-Air-Source) | Centrally-Ducted | DLCURAH36ABK | EA*4X37L21A* | *92ESN0601714A* | 36400 | 16 | 10 | 8.5 | 38500 | 34800 | 90.39% | 2.08 | 29000 | R-410A
213069323 | 2.93 | No | No | ACIQ | HRCU-A-CB (Split System: Heat Pump with Remote Outdoor Unit-Air-Source) | Centrally-Ducted | DLCURAH36ABK | EA*4X42L21A* | *80VSL0701716A* | 35200 | 16 | 9.5 | 8.1 | 38500 | 35000 | 90.91% | 1.86 | 29400 | R-410A
213069332 | 2.95 | Yes | No | ACIQ | HRCU-A-CB (Split System: Heat Pump with Remote Outdoor Unit-Air-Source) | Centrally-Ducted | DLCURAH36ABK | EA*4X42L21A* | *92ESN0601714A* | 35400 | 16 | 10 | 8.1 | 38500 | 35000 | 90.91% | 1.88 | 29400 | R-410A
213069341 | 2.93 | No | No | ACIQ | HRCU-A-CB (Split System: Heat Pump with Remote Outdoor Unit-Air-Source) | Centrally-Ducted | DLCURAH36ABK | EA*4X42L21A* | *96VSN0801716A* | 35200 | 15.5 | 9.5 | 8.1 | 38500 | 35000 | 90.91% | 1.86 | 29400 | R-410A
213297498 | 2.8 | No | No | COLEMAN | HRCU-A-CB (Split System: Heat Pump with Remote Outdoor Unit-Air-Source) | Centrally-Ducted | HMH72B341 | XAFC48FBCN1 | Z8ET080C16LMPS1 | 33600 | 17.5 | 9.5 | 8.5 | 32800 | 23200 | 70.73% | 2.08 | 25000 | R-410A
213297793 | 2.75 | No | No | COLEMAN | HRCU-A-CB (Split System: Heat Pump with Remote Outdoor Unit-Air-Source) | Centrally-Ducted | HMH72B341 | XAFC30CXXN1+TXV | Z8ES100B12LMPS1 | 33000 | 18 | 9.5 | 8.5 | 33000 | 23200 | 70.3% | 2.04 | 26000 | R-410A
213297998 | 2.83 | No | No | COLEMAN | HRCU-A-CB (Split System: Heat Pump with Remote Outdoor Unit-Air-Source) | Centrally-Ducted | HMH72B341 | XAHC36DXXN1+TXV | Z8ES080C20SMPS1 | 34000 | 17.5 | 9.5 | 8.1 | 33400 | 23600 | 70.66% | 2.08 | 25000 | R-410A
216010752 | 1.92 | Yes | Yes | FRASER-JOHNSTON | HRCU-A-CB (Split System: Heat Pump with Remote Outdoor Unit-Air-Source) | Centrally-Ducted | HH824E2S11 | CTM36B5ADS1 | TL9E060B12UH11 | 23000 | 18 | 12 | 9 | 23000 | 18900 | 82.17% | 2 | 18600 | R-454B
214398389 | 1.92 | Yes | Yes | COLEMAN | HRCU-A-CB (Split System: Heat Pump with Remote Outdoor Unit-Air-Source) | Centrally-Ducted | HH824E2S11 | CTF30B5ACS1 | TMLE100B12MP11 | 23000 | 17 | 12 | 9.5 | 23000 | 18400 | 80% | 2 | 17900 | R-454B
213297673 | 2.82 | Yes | Yes | COLEMAN | HRCU-A-CB (Split System: Heat Pump with Remote Outdoor Unit-Air-Source) | Centrally-Ducted | HMH72B341 | XAFC30CXXN1+JMET12CS2N1+TXV |  | 33800 | 18.5 | 10 | 8.5 | 33000 | 23200 | 70.3% | 2.08 | 26400 | R-410A
213069277 | 3.07 | Yes | Yes | ACIQ | HRCU-A-CB (Split System: Heat Pump with Remote Outdoor Unit-Air-Source) | Centrally-Ducted | DLCURAH36ABK | EA*4X37L21A* | *80ES(N,L)0901714A* | 36800 | 16 | 10 | 8.5 | 38500 | 34800 | 90.39% | 2.1 | 29200 | R-410A
213069278 | 3.05 | Yes | Yes | ACIQ | HRCU-A-CB (Split System: Heat Pump with Remote Outdoor Unit-Air-Source) | Centrally-Ducted | DLCURAH36ABK | EA*4X37L21A* | *80ES(N,L)0902116A* | 36600 | 16 | 10 | 8.5 | 38500 | 34800 | 90.39% | 2.1 | 29000 | R-410A
213069376 | 3.02 | Yes | No | ACIQ | HRCU-A-CB (Split System: Heat Pump with Remote Outdoor Unit-Air-Source) | Centrally-Ducted | DLCURAH36ABK | EA*4X42L24A* | *95ESN0802120A* | 36200 | 15.5 | 10 | 8.1 | 39500 | 35200 | 89.11% | 1.92 | 29400 | R-410A
213069378 | 3.07 | Yes | No | ACIQ | HRCU-A-CB (Split System: Heat Pump with Remote Outdoor Unit-Air-Source) | Centrally-Ducted | DLCURAH36ABK | EA*4X42L24A* | *95ESN1002122A* | 36800 | 15.5 | 10 | 8.5 | 40000 | 35200 | 88% | 1.94 | 29600 | R-410A
213069429 | 3.08 | Yes | No | ACIQ | HRCU-A-CB (Split System: Heat Pump with Remote Outdoor Unit-Air-Source) | Centrally-Ducted | DLCURAH36ABK | EA*4X43L21A* | *96VTN0802120A* | 37000 | 15.5 | 10 | 8.5 | 38500 | 35000 | 90.91% | 2.1 | 29200 | R-410A
213069443 | 2.97 | No | No | ACIQ | HRCU-A-CB (Split System: Heat Pump with Remote Outdoor Unit-Air-Source) | Centrally-Ducted | DLCURAH36ABK | EA*4X48L21A* | *80VSL0451716A* | 35600 | 15.5 | 9.5 | 8.1 | 38500 | 34800 | 90.39% | 2.04 | 29000 | R-410A
213069446 | 2.95 | Yes | No | ACIQ | HRCU-A-CB (Split System: Heat Pump with Remote Outdoor Unit-Air-Source) | Centrally-Ducted | DLCURAH36ABK | EA*4X48L21A* | *80VSL0902120A* | 35400 | 16 | 10 | 8.1 | 37800 | 34600 | 91.53% | 2.02 | 28800 | R-410A
213069459 | 2.95 | No | No | ACIQ | HRCU-A-CB (Split System: Heat Pump with Remote Outdoor Unit-Air-Source) | Centrally-Ducted | DLCURAH36ABK | EA*4X48L21A* | *95ESN0601714A* | 35400 | 15.5 | 9.5 | 8.1 | 38500 | 34800 | 90.39% | 2.02 | 29000 | R-410A
213069461 | 3.05 | Yes | No | ACIQ | HRCU-A-CB (Split System: Heat Pump with Remote Outdoor Unit-Air-Source) | Centrally-Ducted | DLCURAH36ABK | EA*4X48L21A* | *95ESN0802120A* | 36600 | 15.5 | 10 | 8.5 | 38500 | 34800 | 90.39% | 2.08 | 29200 | R-410A
212975086 | 1.43 | Yes | Yes | KEEPRITE | HRCU-A-CB (Split System: Heat Pump with Remote Outdoor Unit-Air-Source) | Centrally-Ducted | DLCURAH18ABK | EA*4X24L17A* | *96VTN0401712B* | 17200 | 16 | 10.5 | 8.5 | 18200 | 19400 | 106.6% | 2.34 | 12300 | R-410A
212975119 | 1.46 | Yes | No | KEEPRITE | HRCU-A-CB (Split System: Heat Pump with Remote Outdoor Unit-Air-Source) | Centrally-Ducted | DLCURAH18ABK | EN(A,D)4X24L17** | *96VTN0401712B* | 17500 | 15.5 | 10.5 | 8.5 | 18600 | 19200 | 103.2% | 2.3 | 12500 | R-410A
212974634 | 1.44 | Yes | No | KEEPRITE | HRCU-A-CB (Split System: Heat Pump with Remote Outdoor Unit-Air-Source) | Centrally-Ducted | DLCURAH18ABK | EA*4X24L14A* | *96VTN0401410B* | 17300 | 15.5 | 10.5 | 8.5 | 18400 | 19400 | 105.4% | 2.32 | 12400 | R-410A
212971442 | 1.5 | Yes | Yes | KEEPRITE | HRCU-A-CB (Split System: Heat Pump with Remote Outdoor Unit-Air-Source) | Centrally-Ducted | DLCURAH18ABK | EA*4X19L17A* | *80VTL0701716B* | 18000 | 16.5 | 10.5 | 8.5 | 18000 | 17800 | 98.89% | 2.14 | 12200 | R-410A
212985781 | 2.02 | Yes | Yes | KEEPRITE | HRCU-A-CB (Split System: Heat Pump with Remote Outdoor Unit-Air-Source) | Centrally-Ducted | DLCURAH24ABK | EA*4X25L17A* | *96MSN0261410A* | 24200 | 16.5 | 10 | 8.5 | 25200 | 21600 | 85.71% | 1.82 | 18700 | R-410A
212975669 | 1.95 | Yes | Yes | KEEPRITE | HRCU-A-CB (Split System: Heat Pump with Remote Outdoor Unit-Air-Source) | Centrally-Ducted | DLCURAH24ABK | EA*4X30L14A* | *96VTN0601412B* | 23400 | 16.5 | 10 | 8.5 | 26200 | 25000 | 95.42% | 2.08 | 19100 | R-410A
212973199 | 2.02 | Yes | Yes | KEEPRITE | HRCU-A-CB (Split System: Heat Pump with Remote Outdoor Unit-Air-Source) | Centrally-Ducted | DLCURAH24ABK | EA*4X25L17A* | *96VSN0401712B* | 24200 | 16 | 10 | 8.5 | 25400 | 21800 | 85.83% | 1.8 | 18800 | R-410A
212974319 | 1.97 | Yes | Yes | KEEPRITE | HRCU-A-CB (Split System: Heat Pump with Remote Outdoor Unit-Air-Source) | Centrally-Ducted | DLCURAH24ABK | EA*4X36L21A* | *96VSN1002120B* | 23600 | 17 | 10 | 8.5 | 26200 | 24000 | 91.6% | 2 | 19000 | R-410A
215676584 | 4 | Yes | Yes | BRYANT HEATING AND COOLING SYSTEMS | HRCU-A-CB (Split System: Heat Pump with Remote Outdoor Unit-Air-Source) | Centrally-Ducted | 290VAN048**AA* | CVAVA6024XMA*+UI | 83*CA60080C21*** | 48000 | 19 | 10 | 9 | 50000 | 36400 | 72.8% | 2.12 | 46000 | R-454B
215683104 | 4.71 | No | No | BRYANT HEATING AND COOLING SYSTEMS | HRCU-A-CB (Split System: Heat Pump with Remote Outdoor Unit-Air-Source) | Centrally-Ducted | 290VAN060**AA* | CVAVA6024XMA*+UI | 987TA66120C24*** | 56500 | 18.5 | 9 | 9 | 63000 | 44500 | 70.63% | 2.1 | 55500 | R-454B
215679689 | 2.92 | Yes | Yes | DAY & NIGHT | HRCU-A-CB (Split System: Heat Pump with Remote Outdoor Unit-Air-Source) | Centrally-Ducted | C5H0V36*K*AAA* | EA*5X61M24A*+WALLCON | *97CTN1002122A* | 35000 | 18.5 | 10.5 | 9 | 34400 | 24800 | 72.09% | 1.92 | 29800 | R-454B
215679989 | 2.88 | No | No | DAY & NIGHT | HRCU-A-CB (Split System: Heat Pump with Remote Outdoor Unit-Air-Source) | Centrally-Ducted | C5H0V36*K*AAA* | ESH5X60M12A*+WALLCON | *97CTN0802120A* | 34600 | 16.5 | 9.5 | 8.5 | 34600 | 24800 | 71.68% | 1.8 | 30000 | R-454B
215682499 | 4.04 | Yes | Yes | DAY & NIGHT | HRCU-A-CB (Split System: Heat Pump with Remote Outdoor Unit-Air-Source) | Centrally-Ducted | C5H0V48*K*AAA* | EVD5X61M21A*+WALLCON | *97CTN0802120A* | 48500 | 19 | 10.5 | 9 | 50000 | 36800 | 73.6% | 2 | 46500 | R-454B
215682179 | 3.92 | Yes | Yes | DAY & NIGHT | HRCU-A-CB (Split System: Heat Pump with Remote Outdoor Unit-Air-Source) | Centrally-Ducted | C5H0V48*K*AAA* | EVD5X48M24A*+WALLCON | *96CTN0802120B* | 47000 | 18.5 | 10 | 9 | 50000 | 36400 | 72.8% | 2 | 46000 | R-454B
213067194 | 2.75 | Yes | Yes | ACIQ | HRCU-A-CB (Split System: Heat Pump with Remote Outdoor Unit-Air-Source) | Centrally-Ducted | HVH837GKA2* | EHD4X60AAL+WALLCON | *96CTN1202422A* | 33000 | 17 | 11.5 | 8.1 | 32200 | 24800 | 77.02% | 2.02 | 31200 | R-410A
213067199 | 2.73 | Yes | Yes | ACIQ | HRCU-A-CB (Split System: Heat Pump with Remote Outdoor Unit-Air-Source) | Centrally-Ducted | HVH837GKA2* | EHD4X60AAL+WALLCON | *80CTL0701412A* | 32800 | 17 | 11 | 8.1 | 32400 | 25000 | 77.16% | 2 | 31400 | R-410A
213067201 | 2.73 | Yes | Yes | ACIQ | HRCU-A-CB (Split System: Heat Pump with Remote Outdoor Unit-Air-Source) | Centrally-Ducted | HVH837GKA2* | EHD4X60AAL+WALLCON | *97CMN0602120A* | 32800 | 16.5 | 11 | 8.1 | 32400 | 25200 | 77.78% | 1.98 | 31600 | R-410A
213069357 | 2.98 | Yes | No | ACIQ | HRCU-A-CB (Split System: Heat Pump with Remote Outdoor Unit-Air-Source) | Centrally-Ducted | DLCURAH36ABK | EA*4X42L24A* | *80ES(N,L)0902116A* | 35800 | 16 | 10 | 8.1 | 39500 | 35000 | 88.61% | 1.9 | 29400 | R-410A
213069366 | 2.93 | Yes | No | ACIQ | HRCU-A-CB (Split System: Heat Pump with Remote Outdoor Unit-Air-Source) | Centrally-Ducted | DLCURAH36ABK | EA*4X42L24A* | *80VSL0902420A* | 35200 | 16 | 10 | 8.1 | 38500 | 35000 | 90.91% | 1.88 | 29400 | R-410A
213069373 | 2.93 | Yes | No | ACIQ | HRCU-A-CB (Split System: Heat Pump with Remote Outdoor Unit-Air-Source) | Centrally-Ducted | DLCURAH36ABK | EA*4X42L24A* | *92ESN1002120A* | 35200 | 16.5 | 10 | 8.1 | 38500 | 35000 | 90.91% | 1.88 | 29200 | R-410A
215676434 | 3.96 | No | No | BRYANT HEATING AND COOLING SYSTEMS | HRCU-A-CB (Split System: Heat Pump with Remote Outdoor Unit-Air-Source) | Centrally-Ducted | 290VAN048**AA* | CVAVA6021XMA*+UI | 88*TB36045C17*** | 47500 | 18 | 9.5 | 9 | 50000 | 37600 | 75.2% | 1.98 | 47500 | R-454B
215676534 | 3.96 | Yes | Yes | BRYANT HEATING AND COOLING SYSTEMS | HRCU-A-CB (Split System: Heat Pump with Remote Outdoor Unit-Air-Source) | Centrally-Ducted | 290VAN048**AA* | CVAVA6021XMA*+UI | 987MC42080C17*** | 47500 | 18.5 | 10 | 9 | 50000 | 37400 | 74.8% | 1.98 | 47000 | R-454B
215676634 | 3.96 | Yes | Yes | BRYANT HEATING AND COOLING SYSTEMS | HRCU-A-CB (Split System: Heat Pump with Remote Outdoor Unit-Air-Source) | Centrally-Ducted | 290VAN048**AA* | CVAVA6024XMA*+UI | 935CB60080C21*** | 47500 | 18.5 | 10 | 9 | 50000 | 36600 | 73.2% | 2 | 46500 | R-454B
215676784 | 4.04 | Yes | Yes | BRYANT HEATING AND COOLING SYSTEMS | HRCU-A-CB (Split System: Heat Pump with Remote Outdoor Unit-Air-Source) | Centrally-Ducted | 290VAN048**AA* | CVAVA6121XMA*+UI | 935CB66100C21*** | 48500 | 19 | 10.5 | 9 | 50000 | 36600 | 73.2% | 2.12 | 46500 | R-454B
215676804 | 4 | Yes | Yes | BRYANT HEATING AND COOLING SYSTEMS | HRCU-A-CB (Split System: Heat Pump with Remote Outdoor Unit-Air-Source) | Centrally-Ducted | 290VAN048**AA* | CVAVA6121XMA*+UI | 987MC42080C17*** | 48000 | 18.5 | 10 | 9 | 50000 | 37400 | 74.8% | 1.98 | 47500 | R-454B
215676834 | 4.04 | Yes | Yes | BRYANT HEATING AND COOLING SYSTEMS | HRCU-A-CB (Split System: Heat Pump with Remote Outdoor Unit-Air-Source) | Centrally-Ducted | 290VAN048**AA* | CVAVA6121XMA*+UI | 986TD66100C21*** | 48500 | 19.5 | 10.5 | 9.5 | 50000 | 36800 | 73.6% | 2.12 | 46500 | R-454B
213773586 | 2.02 | Yes | Yes | BRYANT HEATING AND COOLING SYSTEMS | HRCU-A-CB (Split System: Heat Pump with Remote Outdoor Unit-Air-Source) | Centrally-Ducted | 288BNV025*0**C* | CAP**4321AL*+UI | 88*TB48090C17*** | 24200 | 17 | 11 | 8.1 | 21000 | 16600 | 79.05% | 2.02 | 20600 | R-410A
211260480 | 1.45 | Yes | Yes | CARRIER | HRCU-A-CB (Split System: Heat Pump with Remote Outdoor Unit-Air-Source) | Centrally-Ducted | 38MURAQ18AB3* | CAP**2417AL* | GG96VTAA30040A | 17400 | 16 | 10.5 | 8.5 | 18300 | 19200 | 104.9% | 2.3 | 12300 | R-410A
215681309 | 3.67 | No | No | DAY & NIGHT | HRCU-A-CB (Split System: Heat Pump with Remote Outdoor Unit-Air-Source) | Centrally-Ducted | C5H0V48*K*AAA* | EA*5X48M21A*+WALLCON | *80CSU0401712B* | 44000 | 17.5 | 9.5 | 9 | 48500 | 34000 | 70.1% | 2.04 | 42500 | R-454B
214398696 | 3.71 | Yes | Yes | COLEMAN | HRCU-A-CB (Split System: Heat Pump with Remote Outdoor Unit-Air-Source) | Centrally-Ducted | HH860E2S11 | CTM60C5CGS1 | TMLE100C20MP11 | 44500 | 17 | 11.7 | 9 | 45000 | 33800 | 75.11% | 2 | 33400 | R-454B
214809203 | 3.71 | Yes | Yes | FRASER-JOHNSTON | HRCU-A-CB (Split System: Heat Pump with Remote Outdoor Unit-Air-Source) | Centrally-Ducted | HH860E2S11 | CTU60C5XGS1+TXV | TM8Y100C20MP11 | 44500 | 18 | 11.7 | 9 | 45000 | 33800 | 75.11% | 2 | 33400 | R-454B
213069414 | 3.1 | Yes | Yes | ACIQ | HRCU-A-CB (Split System: Heat Pump with Remote Outdoor Unit-Air-Source) | Centrally-Ducted | DLCURAH36ABK | EA*4X43L21A* | *92ESN1002120A* | 37200 | 16 | 10 | 8.5 | 38500 | 34800 | 90.39% | 2.12 | 29200 | R-410A
213069423 | 3.03 | Yes | Yes | ACIQ | HRCU-A-CB (Split System: Heat Pump with Remote Outdoor Unit-Air-Source) | Centrally-Ducted | DLCURAH36ABK | EA*4X43L21A* | *96VSN1002120A* | 36400 | 16 | 10 | 8.5 | 38500 | 34800 | 90.39% | 2.08 | 29000 | R-410A
213069432 | 3.02 | No | No | ACIQ | HRCU-A-CB (Split System: Heat Pump with Remote Outdoor Unit-Air-Source) | Centrally-Ducted | DLCURAH36ABK | EA*4X43L21A* | OLV098A12* | 36200 | 15.2 | 9.5 | 8.5 | 38500 | 35000 | 90.91% | 2.06 | 29200 | R-410A
213069448 | 3.05 | Yes | Yes | ACIQ | HRCU-A-CB (Split System: Heat Pump with Remote Outdoor Unit-Air-Source) | Centrally-Ducted | DLCURAH36ABK | EA*4X48L21A* | *80ESU0601716A | 36600 | 16 | 10 | 8.5 | 38500 | 34800 | 90.39% | 2.08 | 29000 | R-410A
213069455 | 3 | Yes | Yes | ACIQ | HRCU-A-CB (Split System: Heat Pump with Remote Outdoor Unit-Air-Source) | Centrally-Ducted | DLCURAH36ABK | EA*4X48L21A* | *92ESN0801716A* | 36000 | 16 | 10 | 8.5 | 38500 | 34600 | 89.87% | 2.06 | 29000 | R-410A
213069464 | 2.95 | No | No | ACIQ | HRCU-A-CB (Split System: Heat Pump with Remote Outdoor Unit-Air-Source) | Centrally-Ducted | DLCURAH36ABK | EA*4X48L21A* | *96VSN0601714A* | 35400 | 15.5 | 9.5 | 8.1 | 38500 | 34800 | 90.39% | 2.02 | 29000 | R-410A
213069466 | 3 | Yes | Yes | ACIQ | HRCU-A-CB (Split System: Heat Pump with Remote Outdoor Unit-Air-Source) | Centrally-Ducted | DLCURAH36ABK | EA*4X48L21A* | *96VSN0802120A* | 36000 | 16 | 10 | 8.5 | 38500 | 34600 | 89.87% | 2.06 | 29000 | R-410A
213069473 | 2.95 | Yes | No | ACIQ | HRCU-A-CB (Split System: Heat Pump with Remote Outdoor Unit-Air-Source) | Centrally-Ducted | DLCURAH36ABK | EA*4X48L21A* | *96VTN0802120A* | 35400 | 16 | 10 | 8.1 | 37800 | 34600 | 91.53% | 2.02 | 29000 | R-410A
213067189 | 2.73 | Yes | Yes | ACIQ | HRCU-A-CB (Split System: Heat Pump with Remote Outdoor Unit-Air-Source) | Centrally-Ducted | HVH837GKA2* | EHD4X60AAL+WALLCON | *80CSU1002120A* | 32800 | 16.5 | 11 | 8.1 | 32200 | 24800 | 77.02% | 1.98 | 31200 | R-410A
213069646 | 1.93 | Yes | Yes | ACIQ | HRCU-A-CB (Split System: Heat Pump with Remote Outdoor Unit-Air-Source) | Centrally-Ducted | DLCURAH24ABK | EA*4X24L17A* | *96VSN0601412A* | 23200 | 16.5 | 10 | 8.5 | 26400 | 25600 | 96.97% | 2.14 | 19300 | R-410A
213069647 | 1.98 | Yes | Yes | ACIQ | HRCU-A-CB (Split System: Heat Pump with Remote Outdoor Unit-Air-Source) | Centrally-Ducted | DLCURAH24ABK | EA*4X24L17A* | *96VSN0801716A* | 23800 | 16.5 | 10 | 8.5 | 26800 | 24000 | 89.55% | 1.98 | 19400 | R-410A
213069662 | 1.93 | Yes | Yes | ACIQ | HRCU-A-CB (Split System: Heat Pump with Remote Outdoor Unit-Air-Source) | Centrally-Ducted | DLCURAH24ABK | EA*4X24L17A* | *96VTN0601412A* | 23200 | 16.5 | 10 | 8.5 | 26400 | 25600 | 96.97% | 2.14 | 19300 | R-410A
213069677 | 2.05 | Yes | Yes | ACIQ | HRCU-A-CB (Split System: Heat Pump with Remote Outdoor Unit-Air-Source) | Centrally-Ducted | DLCURAH24ABK | EA*4X24L17A* | *80ESU0601716A | 24600 | 16.5 | 10 | 8.5 | 27200 | 23000 | 84.56% | 1.9 | 19600 | R-410A
213069695 | 2.07 | Yes | Yes | ACIQ | HRCU-A-CB (Split System: Heat Pump with Remote Outdoor Unit-Air-Source) | Centrally-Ducted | DLCURAH24ABK | EA*4X25L17A* | *96VTN0801716A* | 24800 | 17 | 10.5 | 8.5 | 25600 | 21200 | 82.81% | 1.78 | 18800 | R-410A
213069534 | 3.02 | Yes | No | ACIQ | HRCU-A-CB (Split System: Heat Pump with Remote Outdoor Unit-Air-Source) | Centrally-Ducted | DLCURAH36ABK | EN(A,D,W)4X48L21** | *80ES(N,L)0701712A* | 36200 | 15.5 | 10 | 8.1 | 38500 | 35000 | 90.91% | 2.02 | 29400 | R-410A
213069550 | 3.08 | Yes | No | ACIQ | HRCU-A-CB (Split System: Heat Pump with Remote Outdoor Unit-Air-Source) | Centrally-Ducted | DLCURAH36ABK | EN(A,D,W)4X48L21** | *80VTL1102122A* | 37000 | 16 | 10.5 | 8.1 | 39500 | 35000 | 88.61% | 2.06 | 29200 | R-410A
213069566 | 3.03 | Yes | No | ACIQ | HRCU-A-CB (Split System: Heat Pump with Remote Outdoor Unit-Air-Source) | Centrally-Ducted | DLCURAH36ABK | EN(A,D,W)4X48L21** | *95ESU1002120A* | 36400 | 16 | 10.5 | 8.1 | 38500 | 34800 | 90.39% | 2.04 | 29200 | R-410A
213069648 | 1.95 | Yes | Yes | ACIQ | HRCU-A-CB (Split System: Heat Pump with Remote Outdoor Unit-Air-Source) | Centrally-Ducted | DLCURAH24ABK | EA*4X24L17A* | *95ESU0401712A* | 23400 | 16.5 | 10 | 8.5 | 26400 | 25200 | 95.45% | 2.1 | 19300 | R-410A
213069666 | 1.98 | Yes | Yes | ACIQ | HRCU-A-CB (Split System: Heat Pump with Remote Outdoor Unit-Air-Source) | Centrally-Ducted | DLCURAH24ABK | EA*4X24L17A* | *80ES(N,L)0451712A* | 23800 | 16.5 | 10 | 8.5 | 26800 | 24200 | 90.3% | 2 | 19400 | R-410A
213069682 | 2.07 | Yes | Yes | ACIQ | HRCU-A-CB (Split System: Heat Pump with Remote Outdoor Unit-Air-Source) | Centrally-Ducted | DLCURAH24ABK | EA*4X25L17A* | *96VSN0601714A* | 24800 | 16.5 | 10 | 8.5 | 25600 | 21200 | 82.81% | 1.78 | 18900 | R-410A
213069691 | 2.07 | Yes | Yes | ACIQ | HRCU-A-CB (Split System: Heat Pump with Remote Outdoor Unit-Air-Source) | Centrally-Ducted | DLCURAH24ABK | EA*4X25L17A* | *95ESU0601716A* | 24800 | 17 | 10.5 | 8.5 | 25600 | 21000 | 82.03% | 1.78 | 18800 | R-410A
213069575 | 2.98 | Yes | No | ACIQ | HRCU-A-CB (Split System: Heat Pump with Remote Outdoor Unit-Air-Source) | Centrally-Ducted | DLCURAH36ABK | EN(A,D,W)4X48L21** | OMV112K14A | 35800 | 15.5 | 10 | 8.1 | 38500 | 35000 | 90.91% | 2 | 29200 | R-410A
214807712 | 1.92 | Yes | Yes | FRASER-JOHNSTON | HRCU-A-CB (Split System: Heat Pump with Remote Outdoor Unit-Air-Source) | Centrally-Ducted | HH824E2S11 | CTU36B5XDS1+JMET12BS2N1+TXV |  | 23000 | 19 | 12 | 9.5 | 23000 | 18100 | 78.7% | 2 | 17700 | R-454B
214807828 | 1.92 | Yes | Yes | FRASER-JOHNSTON | HRCU-A-CB (Split System: Heat Pump with Remote Outdoor Unit-Air-Source) | Centrally-Ducted | HH824E2S11 | CTU30B5XCS1+JMET12BS2N1+TXV |  | 23000 | 18 | 12 | 9.5 | 23000 | 18500 | 80.43% | 2 | 17700 | R-454B
215682369 | 4 | Yes | Yes | DAY & NIGHT | HRCU-A-CB (Split System: Heat Pump with Remote Outdoor Unit-Air-Source) | Centrally-Ducted | C5H0V48*K*AAA* | EVD5X60M21A*+WALLCON | *97CTN1002122A* | 48000 | 19 | 10.5 | 9 | 50000 | 36600 | 73.2% | 2 | 46500 | R-454B
215682399 | 4 | Yes | Yes | DAY & NIGHT | HRCU-A-CB (Split System: Heat Pump with Remote Outdoor Unit-Air-Source) | Centrally-Ducted | C5H0V48*K*AAA* | EVD5X60M24A*+WALLCON | *80CSU1002120B* | 48000 | 18.5 | 10 | 9 | 50000 | 36600 | 73.2% | 2 | 46000 | R-454B
215682469 | 4.08 | Yes | Yes | DAY & NIGHT | HRCU-A-CB (Split System: Heat Pump with Remote Outdoor Unit-Air-Source) | Centrally-Ducted | C5H0V48*K*AAA* | EVD5X61M21A*+WALLCON | *80CSU0802120B* | 49000 | 19 | 10 | 9 | 50000 | 36600 | 73.2% | 2.12 | 46500 | R-454B
215676369 | 4 | Yes | Yes | DAY & NIGHT | HRCU-A-CB (Split System: Heat Pump with Remote Outdoor Unit-Air-Source) | Centrally-Ducted | C5H0V48*K*AAA* | EVD5X49M24A*+WALLCON | *97CMN1002122B* | 48000 | 19 | 10 | 9 | 50000 | 36600 | 73.2% | 2 | 46000 | R-454B
216786522 | 4.5 | Yes | Yes | CHAMPION HEATING AND COOLING | HRCU-A-CB (Split System: Heat Pump with Remote Outdoor Unit-Air-Source) | Centrally-Ducted | HH860E2S11 | CTF60D5CHS1 | Z8ES130D20LMPS1 | 54000 | 19 | 12 | 9 | 53500 | 38500 | 71.96% | 2 | 37000 | R-454B
215853484 | 4.46 | Yes | Yes | FRASER-JOHNSTON | HRCU-A-CB (Split System: Heat Pump with Remote Outdoor Unit-Air-Source) | Centrally-Ducted | HH860E2S11 | CTM60D5CJS1 | TM8E130D20MP11 | 53500 | 18 | 11 | 9 | 55500 | 39500 | 71.17% | 2 | 38000 | R-454B
214584723 | 1.92 | Yes | Yes | FRASER-JOHNSTON | HRCU-A-CB (Split System: Heat Pump with Remote Outdoor Unit-Air-Source) | Centrally-Ducted | HH824E2S11 | CTF30A5ADS1 | Z8ES040A12SMPS1 | 23000 | 18 | 12 | 9.5 | 23000 | 18900 | 82.17% | 2 | 18600 | R-454B
206997904 | 2.65 | Yes | Yes | KENMORE | HRCU-A-CB (Split System: Heat Pump with Remote Outdoor Unit-Air-Source) | Centrally-Ducted | (C,H,T)VH837GKA2* | EA*4X42L24A*+WALLCON | *95CSU1002122A* | 31800 | 17.5 | 11 | 8.1 | 33000 | 24400 | 73.94% | 1.9 | 31200 | R-410A
206997924 | 2.68 | Yes | Yes | KENMORE | HRCU-A-CB (Split System: Heat Pump with Remote Outdoor Unit-Air-Source) | Centrally-Ducted | (C,H,T)VH837GKA2* | EHD4X36AAL+WALLCON | *95CSU1002122A* | 32200 | 16.5 | 11 | 8.1 | 33200 | 24600 | 74.1% | 1.94 | 31400 | R-410A
206998307 | 2.03 | Yes | Yes | KENMORE | HRCU-A-CB (Split System: Heat Pump with Remote Outdoor Unit-Air-Source) | Centrally-Ducted | (C,H,T)VH825GKA3* | EA*4X25L17A*+WALLCON | *80CTL0901716A* | 24400 | 17.5 | 11.5 | 8.5 | 21200 | 16600 | 78.3% | 2.04 | 20600 | R-410A
206998355 | 2.03 | Yes | Yes | KENMORE | HRCU-A-CB (Split System: Heat Pump with Remote Outdoor Unit-Air-Source) | Centrally-Ducted | (C,H,T)VH825GKA3* | EA*4X37L21A*+WALLCON | *97CMN0801714A* | 24400 | 16.5 | 11 | 8.1 | 21200 | 16700 | 78.77% | 2.02 | 20600 | R-410A
215679314 | 2.85 | No | No | BRYANT HEATING AND COOLING SYSTEMS | HRCU-A-CB (Split System: Heat Pump with Remote Outdoor Unit-Air-Source) | Centrally-Ducted | 290VAN036**AA* | CAA**3721AM*+UI | 987TA42080C17*** | 34200 | 17.5 | 9.5 | 9 | 35400 | 25400 | 71.75% | 1.88 | 30600 | R-454B
215679464 | 2.87 | Yes | Yes | BRYANT HEATING AND COOLING SYSTEMS | HRCU-A-CB (Split System: Heat Pump with Remote Outdoor Unit-Air-Source) | Centrally-Ducted | 290VAN036**AA* | CAA**4321AM*+UI | 987TA60080C21*** | 34400 | 18 | 10 | 9 | 35400 | 25200 | 71.19% | 1.88 | 30400 | R-454B
213770313 | 3.79 | Yes | Yes | CARRIER | HRCU-A-CB (Split System: Heat Pump with Remote Outdoor Unit-Air-Source) | Centrally-Ducted | 25VNA448A*031* | CAP**6124AL*+UI | 58TN*B135C24**22 | 45500 | 21.5 | 11.7 | 9.5 | 46000 | 36000 | 78.26% | 2.36 | 43000 | R-410A
215679514 | 2.78 | No | No | BRYANT HEATING AND COOLING SYSTEMS | HRCU-A-CB (Split System: Heat Pump with Remote Outdoor Unit-Air-Source) | Centrally-Ducted | 290VAN036**AA* | CAA**4821AM*+UI | 987TA42060C17*** | 33400 | 17.5 | 9.5 | 9 | 35200 | 25400 | 72.16% | 1.88 | 30600 | R-454B
215679614 | 2.92 | Yes | Yes | BRYANT HEATING AND COOLING SYSTEMS | HRCU-A-CB (Split System: Heat Pump with Remote Outdoor Unit-Air-Source) | Centrally-Ducted | 290VAN036**AA* | CAA**6121AM*+UI | 83*CB48060C17*** | 35000 | 18 | 10 | 9 | 34400 | 24800 | 72.09% | 1.92 | 29800 | R-454B
215679764 | 2.82 | No | No | BRYANT HEATING AND COOLING SYSTEMS | HRCU-A-CB (Split System: Heat Pump with Remote Outdoor Unit-Air-Source) | Centrally-Ducted | 290VAN036**AA* | CSAH*3612AM*+UI | 987TA66100C21*** | 33800 | 16 | 9.5 | 8.5 | 35800 | 25400 | 70.95% | 1.76 | 30800 | R-454B
215678194 | 1.9 | No | Yes | BRYANT HEATING AND COOLING SYSTEMS | HRCU-A-CB (Split System: Heat Pump with Remote Outdoor Unit-Air-Source) | Centrally-Ducted | 290VAN024**AA* | CAA**2417AM*+UI | 83*CB48060C17*** | 22800 | 16.5 | 10 | 8.5 | 24000 | 16800 | 70% | 1.96 | 20200 | R-454B
213773836 | 2.02 | Yes | Yes | BRYANT HEATING AND COOLING SYSTEMS | HRCU-A-CB (Split System: Heat Pump with Remote Outdoor Unit-Air-Source) | Centrally-Ducted | 288BNV025*0**C* | CAP**4824AL*+UI | 987MC66100C21*** | 24200 | 16.5 | 11 | 8.1 | 21000 | 16500 | 78.57% | 2.02 | 20400 | R-410A
206133834 | 2.03 | Yes | Yes | KENMORE | HRCU-A-CB (Split System: Heat Pump with Remote Outdoor Unit-Air-Source) | Centrally-Ducted | (C,H,T)VH825GKA2* | EA*4X37L21A*+WALLCON | *95CSU1002122A* | 24400 | 17 | 11 | 8.5 | 21200 | 16600 | 78.3% | 2.04 | 20600 | R-410A
206136122 | 2.65 | Yes | Yes | KENMORE | HRCU-A-CB (Split System: Heat Pump with Remote Outdoor Unit-Air-Source) | Centrally-Ducted | (C,H,T)VH837GKA** | EA*4X42L24A*+WALLCON | *95CSU0802120A* | 31800 | 17.5 | 11 | 8.1 | 33000 | 24400 | 73.94% | 1.9 | 31200 | R-410A
206135820 | 2.68 | Yes | Yes | KENMORE | HRCU-A-CB (Split System: Heat Pump with Remote Outdoor Unit-Air-Source) | Centrally-Ducted | (C,H,T)VH837GKA** | EA*4X48L24A*+WALLCON | *80CSU1002120A* | 32200 | 17 | 11 | 8.1 | 32600 | 25000 | 76.69% | 1.96 | 31400 | R-410A
215679244 | 2.83 | No | No | BRYANT HEATING AND COOLING SYSTEMS | HRCU-A-CB (Split System: Heat Pump with Remote Outdoor Unit-Air-Source) | Centrally-Ducted | 290VAN036**AA* | CAA**3717AM*+UI | 83*CB48060C17*** | 34000 | 17 | 9.5 | 9 | 35600 | 25400 | 71.35% | 1.86 | 30600 | R-454B
215678419 | 2 | Yes | Yes | DAY & NIGHT | HRCU-A-CB (Split System: Heat Pump with Remote Outdoor Unit-Air-Source) | Centrally-Ducted | C5H0V24*K*AAA* | EA*5X37M21A*+WALLCON | *97CTN0801716A* | 24000 | 17 | 10.5 | 9 | 23400 | 16400 | 70.09% | 2 | 19700 | R-454B
211387575 | 2.78 | No | No | CHAMPION HEATING AND COOLING | HRCU-A-CB (Split System: Heat Pump with Remote Outdoor Unit-Air-Source) | Centrally-Ducted | HMH72B341 | XAHC36DXXN1+TXV | TP9C080C16MP13 | 33400 | 17 | 9.5 | 8.1 | 33200 | 23400 | 70.48% | 2.04 | 25000 | R-410A
215679889 | 2.85 | No | No | DAY & NIGHT | HRCU-A-CB (Split System: Heat Pump with Remote Outdoor Unit-Air-Source) | Centrally-Ducted | C5H0V36*K*AAA* | ESH5X48M12A*+WALLCON | *80CSU0601716B* | 34200 | 17 | 9.5 | 8.5 | 35400 | 25200 | 71.19% | 1.9 | 30400 | R-454B
214609070 | 1.92 | Yes | Yes | FRASER-JOHNSTON | HRCU-A-CB (Split System: Heat Pump with Remote Outdoor Unit-Air-Source) | Centrally-Ducted | HH824E2S11 | CTF30A5ADS1 | Z9ES040A10SMPS1 | 23000 | 18 | 12 | 9 | 23000 | 17700 | 76.96% | 2 | 17200 | R-454B
214396254 | 1.92 | Yes | Yes | FRASER-JOHNSTON | HRCU-A-CB (Split System: Heat Pump with Remote Outdoor Unit-Air-Source) | Centrally-Ducted | HH824E2S11 | CTM30B5ACS1 | TM9Y080B12MP11 | 23000 | 17 | 11.7 | 9.5 | 23000 | 18500 | 80.43% | 2 | 18000 | R-454B
213069729 | 2.03 | Yes | Yes | ACIQ | HRCU-A-CB (Split System: Heat Pump with Remote Outdoor Unit-Air-Source) | Centrally-Ducted | DLCURAH24ABK | EA*4X30L14A* | *80ES(N,L)0451412A* | 24400 | 16 | 10 | 8.5 | 26600 | 22600 | 84.96% | 1.86 | 19300 | R-410A
213069762 | 1.97 | Yes | Yes | ACIQ | HRCU-A-CB (Split System: Heat Pump with Remote Outdoor Unit-Air-Source) | Centrally-Ducted | DLCURAH24ABK | EA*4X30L17A* | *95ESU0401712A* | 23600 | 16.5 | 10 | 8.5 | 26000 | 23800 | 91.54% | 1.98 | 19000 | R-410A
213069945 | 1.95 | Yes | Yes | ACIQ | HRCU-A-CB (Split System: Heat Pump with Remote Outdoor Unit-Air-Source) | Centrally-Ducted | DLCURAH24ABK | EA*4X36L17A* | *96VSN0601714A* | 23400 | 16.5 | 10 | 8.5 | 25600 | 23600 | 92.19% | 1.96 | 18900 | R-410A
213069962 | 1.97 | Yes | Yes | ACIQ | HRCU-A-CB (Split System: Heat Pump with Remote Outdoor Unit-Air-Source) | Centrally-Ducted | DLCURAH24ABK | EA*4X36L17A* | *96VSN0601412A* | 23600 | 16.5 | 10 | 8.5 | 25800 | 23400 | 90.7% | 1.94 | 18900 | R-410A
213069978 | 2.08 | Yes | Yes | ACIQ | HRCU-A-CB (Split System: Heat Pump with Remote Outdoor Unit-Air-Source) | Centrally-Ducted | DLCURAH24ABK | EA*4X36L17A* | *80ES(N,L)0701716A* | 25000 | 16 | 10 | 8.5 | 26800 | 21800 | 81.34% | 1.8 | 19400 | R-410A
213070095 | 1.97 | Yes | Yes | ACIQ | HRCU-A-CB (Split System: Heat Pump with Remote Outdoor Unit-Air-Source) | Centrally-Ducted | DLCURAH24ABK | EA*4X36L17A* | *92ESN0601412A* | 23600 | 17 | 10 | 8.5 | 25600 | 23600 | 92.19% | 1.96 | 18800 | R-410A
213070112 | 2.05 | Yes | Yes | ACIQ | HRCU-A-CB (Split System: Heat Pump with Remote Outdoor Unit-Air-Source) | Centrally-Ducted | DLCURAH24ABK | EA*4X36L17A* | *95ESN0601714A* | 24600 | 16 | 10 | 8.5 | 26600 | 22200 | 83.46% | 1.82 | 19300 | R-410A
213070147 | 1.97 | Yes | Yes | ACIQ | HRCU-A-CB (Split System: Heat Pump with Remote Outdoor Unit-Air-Source) | Centrally-Ducted | DLCURAH24ABK | EA*4X36L17A* | OMV098J12* | 23600 | 16.5 | 10 | 8.5 | 25800 | 23400 | 90.7% | 1.94 | 18900 | R-410A
214398666 | 3.75 | Yes | Yes | COLEMAN | HRCU-A-CB (Split System: Heat Pump with Remote Outdoor Unit-Air-Source) | Centrally-Ducted | HH860E2S11 | CTM60C5CGS1+JMC16C2SN1 |  | 45000 | 19 | 12 | 9 | 44500 | 33600 | 75.51% | 2 | 33600 | R-454B
214398723 | 3.67 | Yes | Yes | COLEMAN | HRCU-A-CB (Split System: Heat Pump with Remote Outdoor Unit-Air-Source) | Centrally-Ducted | HH860E2S11 | CTM60D5CGS1 | TM9V120D20MP12 | 44000 | 18 | 11.7 | 9 | 44000 | 33400 | 75.91% | 2 | 32400 | R-454B
212983704 | 1.46 | Yes | Yes | KEEPRITE | HRCU-A-CB (Split System: Heat Pump with Remote Outdoor Unit-Air-Source) | Centrally-Ducted | DLCURAH18ABK | EN(A,D)4X24L14** | *92MSN0601412A* | 17500 | 16 | 11 | 8.5 | 18500 | 19200 | 103.8% | 2.3 | 12400 | R-410A
215936114 | 2.85 | Yes | Yes | CARRIER | HRCU-A-CB (Split System: Heat Pump with Remote Outdoor Unit-Air-Source) | Centrally-Ducted | 27VNA336A*030* | CVAVA4221XMA*+UI | 59TN6C060C17**14 | 34200 | 20.5 | 11 | 8.1 | 38000 | 27000 | 71.05% | 2 | 30400 | R-454B
215935894 | 2.93 | Yes | Yes | CARRIER | HRCU-A-CB (Split System: Heat Pump with Remote Outdoor Unit-Air-Source) | Centrally-Ducted | 27VNA336A*030* | CVAVA3817XMA*+UI | 59TN6C060C17**14 | 35200 | 21 | 11.7 | 8.5 | 38000 | 28000 | 73.68% | 2 | 32000 | R-454B
213771092 | 2.02 | Yes | Yes | KEEPRITE | HRCU-A-CB (Split System: Heat Pump with Remote Outdoor Unit-Air-Source) | Centrally-Ducted | CVH825GKA2* | EA*4X37L17A*+WALLCON | *97CMN0801714B* | 24200 | 16 | 11 | 8.1 | 21400 | 16700 | 78.04% | 2 | 20800 | R-410A
213770892 | 1.95 | Yes | No | KEEPRITE | HRCU-A-CB (Split System: Heat Pump with Remote Outdoor Unit-Air-Source) | Centrally-Ducted | CVH825GKA2* | EA*4X36L17A*+WALLCON | *96CTN0601714B* | 23400 | 16 | 10.5 | 8.1 | 21600 | 16700 | 77.31% | 1.92 | 20800 | R-410A
213770472 | 1.95 | Yes | No | KEEPRITE | HRCU-A-CB (Split System: Heat Pump with Remote Outdoor Unit-Air-Source) | Centrally-Ducted | CVH825GKA2* | EA*4X24L14A*+WALLCON | *80CTL0701412B* | 23400 | 16.5 | 10.5 | 8.1 | 22000 | 16800 | 76.36% | 1.9 | 21000 | R-410A
213770592 | 2.02 | Yes | Yes | KEEPRITE | HRCU-A-CB (Split System: Heat Pump with Remote Outdoor Unit-Air-Source) | Centrally-Ducted | CVH825GKA2* | EA*4X25L17A*+WALLCON | *80CTL0451712B* | 24200 | 16.5 | 11 | 8.1 | 21400 | 16800 | 78.5% | 2 | 20800 | R-410A
213069591 | 3.08 | Yes | No | ACIQ | HRCU-A-CB (Split System: Heat Pump with Remote Outdoor Unit-Air-Source) | Centrally-Ducted | DLCURAH36ABK | EN(A,D)4X48L24** | *80VTL1102122A* | 37000 | 16 | 10.5 | 8.1 | 39500 | 35000 | 88.61% | 2.06 | 29200 | R-410A
213069825 | 1.93 | Yes | Yes | ACIQ | HRCU-A-CB (Split System: Heat Pump with Remote Outdoor Unit-Air-Source) | Centrally-Ducted | DLCURAH24ABK | EA*4X30L17A* | *96VTN0401410A* | 23200 | 16 | 10 | 8.5 | 25800 | 24200 | 93.8% | 2.02 | 19000 | R-410A
213069882 | 2.02 | Yes | Yes | ACIQ | HRCU-A-CB (Split System: Heat Pump with Remote Outdoor Unit-Air-Source) | Centrally-Ducted | DLCURAH24ABK | EA*4X30L17A* | *92ESN0801716A* | 24200 | 17 | 10 | 8.5 | 26400 | 22800 | 86.36% | 1.9 | 19100 | R-410A
213069598 | 3.13 | Yes | No | ACIQ | HRCU-A-CB (Split System: Heat Pump with Remote Outdoor Unit-Air-Source) | Centrally-Ducted | DLCURAH36ABK | EN(A,D)4X48L24** | *95ESN1002122A* | 37600 | 15.5 | 10.5 | 8.5 | 39500 | 35000 | 88.61% | 2.08 | 29400 | R-410A
213069609 | 3 | Yes | No | ACIQ | HRCU-A-CB (Split System: Heat Pump with Remote Outdoor Unit-Air-Source) | Centrally-Ducted | DLCURAH36ABK | EN(A,D)4X48L24** | *96VTN1002122A* | 36000 | 16.5 | 10.5 | 8.1 | 38500 | 34800 | 90.39% | 2.02 | 29200 | R-410A
213069614 | 3.08 | Yes | No | ACIQ | HRCU-A-CB (Split System: Heat Pump with Remote Outdoor Unit-Air-Source) | Centrally-Ducted | DLCURAH36ABK | FEM4P42**AL |  | 37000 | 16 | 10 | 8.1 | 38500 | 34800 | 90.39% | 2 | 29200 | R-410A
213069616 | 3.08 | Yes | No | ACIQ | HRCU-A-CB (Split System: Heat Pump with Remote Outdoor Unit-Air-Source) | Centrally-Ducted | DLCURAH36ABK | FEM4X42**BL |  | 37000 | 16 | 10 | 8.1 | 38500 | 34800 | 90.39% | 2 | 29200 | R-410A
213070084 | 2.03 | Yes | Yes | ACIQ | HRCU-A-CB (Split System: Heat Pump with Remote Outdoor Unit-Air-Source) | Centrally-Ducted | DLCURAH24ABK | EA*4X36L17A* | *80ES(N,L)0701712A* | 24400 | 16.5 | 10 | 8.5 | 26400 | 22400 | 84.85% | 1.84 | 19200 | R-410A
213070165 | 1.97 | Yes | Yes | ACIQ | HRCU-A-CB (Split System: Heat Pump with Remote Outdoor Unit-Air-Source) | Centrally-Ducted | DLCURAH24ABK | EA*4X36L21A* | *96VSN0601714A* | 23600 | 16.5 | 10 | 8.5 | 25600 | 23600 | 92.19% | 1.96 | 18900 | R-410A
213070215 | 2 | Yes | Yes | ACIQ | HRCU-A-CB (Split System: Heat Pump with Remote Outdoor Unit-Air-Source) | Centrally-Ducted | DLCURAH24ABK | EA*4X36L21A* | *80VSL0701716A* | 24000 | 17 | 10 | 8.5 | 26000 | 22800 | 87.69% | 1.9 | 19000 | R-410A
213070314 | 2.02 | Yes | Yes | ACIQ | HRCU-A-CB (Split System: Heat Pump with Remote Outdoor Unit-Air-Source) | Centrally-Ducted | DLCURAH24ABK | EA*4X36L21A* | *80ES(N,L)0451712A* | 24200 | 17 | 10 | 8.5 | 26200 | 22600 | 86.26% | 1.86 | 19100 | R-410A
213070498 | 2.05 | Yes | Yes | ACIQ | HRCU-A-CB (Split System: Heat Pump with Remote Outdoor Unit-Air-Source) | Centrally-Ducted | DLCURAH24ABK | EA*4X37L17A* | *80VSL0451716A* | 24600 | 16.5 | 10 | 8.5 | 25600 | 21400 | 83.59% | 1.8 | 19000 | R-410A
213070664 | 2.07 | Yes | Yes | ACIQ | HRCU-A-CB (Split System: Heat Pump with Remote Outdoor Unit-Air-Source) | Centrally-Ducted | DLCURAH24ABK | EA*4X37L17A* | OMV112K14A | 24800 | 16 | 10 | 8.5 | 25800 | 21400 | 82.95% | 1.78 | 19100 | R-410A
213070967 | 2.02 | Yes | No | ACIQ | HRCU-A-CB (Split System: Heat Pump with Remote Outdoor Unit-Air-Source) | Centrally-Ducted | DLCURAH24ABK | EN(A,D)4X24L14** | *80ES(N,L)0451412A* | 24200 | 15.5 | 10 | 8.5 | 27200 | 22600 | 83.09% | 1.86 | 19600 | R-410A
213071132 | 1.98 | Yes | Yes | ACIQ | HRCU-A-CB (Split System: Heat Pump with Remote Outdoor Unit-Air-Source) | Centrally-Ducted | DLCURAH24ABK | EN(A,D)4X24L17** | *80ES(N,L)0701712A* | 23800 | 16 | 10 | 8.5 | 27000 | 23200 | 85.93% | 1.9 | 19500 | R-410A
213071216 | 1.97 | Yes | No | ACIQ | HRCU-A-CB (Split System: Heat Pump with Remote Outdoor Unit-Air-Source) | Centrally-Ducted | DLCURAH24ABK | EN(A,D)4X30L14** | *96VSN0401410A* | 23600 | 15.5 | 10 | 8.1 | 26200 | 23600 | 90.08% | 1.92 | 19100 | R-410A
216374641 | 1.92 | Yes | Yes | COLEMAN | HRCU-A-CB (Split System: Heat Pump with Remote Outdoor Unit-Air-Source) | Centrally-Ducted | HH824E2S11 | CTF36B5ADS1 | Z9ET060B12SMPS1 | 23000 | 18 | 12 | 9.5 | 23000 | 18300 | 79.57% | 2 | 18600 | R-454B
214396244 | 1.92 | Yes | Yes | FRASER-JOHNSTON | HRCU-A-CB (Split System: Heat Pump with Remote Outdoor Unit-Air-Source) | Centrally-Ducted | HH824E2S11 | CTF36B5ADS1 | TMLE100B12MP11 | 23000 | 18 | 12 | 9.5 | 23000 | 18900 | 82.17% | 2 | 18600 | R-454B
216374605 | 3.71 | Yes | Yes | COLEMAN | HRCU-A-CB (Split System: Heat Pump with Remote Outdoor Unit-Air-Source) | Centrally-Ducted | HH860E2S11 | CTF60C5CGS1 | Z9ET100C20SMPS1 | 44500 | 18 | 11 | 9 | 45500 | 33000 | 72.53% | 2 | 33800 | R-454B
215679344 | 2.77 | Yes | Yes | BRYANT HEATING AND COOLING SYSTEMS | HRCU-A-CB (Split System: Heat Pump with Remote Outdoor Unit-Air-Source) | Centrally-Ducted | 290VAN036**AA* | CAA**4221AM*+UI | 986TD60080C21*** | 33200 | 17.5 | 10 | 9 | 35800 | 25600 | 71.51% | 1.86 | 31000 | R-454B
215676954 | 4.04 | Yes | Yes | BRYANT HEATING AND COOLING SYSTEMS | HRCU-A-CB (Split System: Heat Pump with Remote Outdoor Unit-Air-Source) | Centrally-Ducted | 290VAN048**AA* | CVAVA6124XMA*+UI | 986TD66120C24*** | 48500 | 19.5 | 10.5 | 9.5 | 50000 | 36600 | 73.2% | 2.12 | 46500 | R-454B
215681314 | 3.67 | No | No | BRYANT HEATING AND COOLING SYSTEMS | HRCU-A-CB (Split System: Heat Pump with Remote Outdoor Unit-Air-Source) | Centrally-Ducted | 290VAN048**AA* | CAA**4821AM*+UI | 83*CB48060C17*** | 44000 | 17 | 9.5 | 9 | 48500 | 34200 | 70.52% | 2.04 | 42500 | R-454B
215681514 | 3.83 | Yes | Yes | BRYANT HEATING AND COOLING SYSTEMS | HRCU-A-CB (Split System: Heat Pump with Remote Outdoor Unit-Air-Source) | Centrally-Ducted | 290VAN048**AA* | CAA**6124AM*+UI | 986TD60080C21*** | 46000 | 18 | 10 | 9 | 48000 | 33800 | 70.42% | 2.08 | 42000 | R-454B
213070100 | 2.03 | Yes | Yes | ACIQ | HRCU-A-CB (Split System: Heat Pump with Remote Outdoor Unit-Air-Source) | Centrally-Ducted | DLCURAH24ABK | EA*4X36L17A* | *92ESN0601714A* | 24400 | 17 | 10 | 8.5 | 26200 | 22400 | 85.5% | 1.86 | 19100 | R-410A
213070232 | 2.03 | Yes | Yes | ACIQ | HRCU-A-CB (Split System: Heat Pump with Remote Outdoor Unit-Air-Source) | Centrally-Ducted | DLCURAH24ABK | EA*4X36L21A* | *95ESU0601716A* | 24400 | 17 | 10 | 8.5 | 26200 | 22400 | 85.5% | 1.86 | 19100 | R-410A
213070434 | 1.95 | Yes | Yes | ACIQ | HRCU-A-CB (Split System: Heat Pump with Remote Outdoor Unit-Air-Source) | Centrally-Ducted | DLCURAH24ABK | EA*4X36L21A* | OLV098A12* | 23400 | 16.5 | 10 | 8.5 | 25600 | 23800 | 92.97% | 1.98 | 18900 | R-410A
213070511 | 2.07 | Yes | Yes | ACIQ | HRCU-A-CB (Split System: Heat Pump with Remote Outdoor Unit-Air-Source) | Centrally-Ducted | DLCURAH24ABK | EA*4X37L17A* | *95ESU0601716A* | 24800 | 17 | 10.5 | 8.5 | 25600 | 21400 | 83.59% | 1.8 | 18900 | R-410A
213070577 | 2.03 | Yes | Yes | ACIQ | HRCU-A-CB (Split System: Heat Pump with Remote Outdoor Unit-Air-Source) | Centrally-Ducted | DLCURAH24ABK | EA*4X37L17A* | *96VTN0601714A* | 24400 | 16.5 | 10 | 8.5 | 25600 | 21600 | 84.38% | 1.8 | 18900 | R-410A
213070693 | 2.07 | Yes | Yes | ACIQ | HRCU-A-CB (Split System: Heat Pump with Remote Outdoor Unit-Air-Source) | Centrally-Ducted | DLCURAH24ABK | EA*4X37L21A* | *96VSN0801716A* | 24800 | 17 | 10.5 | 8.5 | 25600 | 21000 | 82.03% | 1.76 | 18700 | R-410A
213067687 | 2.65 | Yes | Yes | ACIQ | HRCU-A-CB (Split System: Heat Pump with Remote Outdoor Unit-Air-Source) | Centrally-Ducted | HVH837GKA** | EA*4X42L21A*+WALLCON | *80CSU1002120A* | 31800 | 17 | 11 | 8.1 | 33200 | 24400 | 73.49% | 1.88 | 31200 | R-410A
211386841 | 2.83 | No | No | CHAMPION HEATING AND COOLING | HRCU-A-CB (Split System: Heat Pump with Remote Outdoor Unit-Air-Source) | Centrally-Ducted | HMH72B341 | XAFC36DXXN1+TXV | TM9Y080C16MP11 | 34000 | 18.5 | 9.5 | 8.1 | 34000 | 24400 | 71.76% | 2.08 | 25800 | R-410A
215679339 | 2.88 | Yes | Yes | DAY & NIGHT | HRCU-A-CB (Split System: Heat Pump with Remote Outdoor Unit-Air-Source) | Centrally-Ducted | C5H0V36*K*AAA* | EA*5X37M21A*+WALLCON | *97CTN1002122A* | 34600 | 18 | 10 | 9 | 35200 | 25000 | 71.02% | 1.9 | 30400 | R-454B
215679489 | 2.82 | Yes | Yes | DAY & NIGHT | HRCU-A-CB (Split System: Heat Pump with Remote Outdoor Unit-Air-Source) | Centrally-Ducted | C5H0V36*K*AAA* | EA*5X48M21A*+WALLCON | *96CTN0802120B* | 33800 | 18 | 10 | 9 | 35000 | 25000 | 71.43% | 1.88 | 30200 | R-454B
215679539 | 2.82 | Yes | Yes | DAY & NIGHT | HRCU-A-CB (Split System: Heat Pump with Remote Outdoor Unit-Air-Source) | Centrally-Ducted | C5H0V36*K*AAA* | EA*5X48M21A*+WALLCON | *97CTN0802120A* | 33800 | 18 | 10 | 9 | 35000 | 25000 | 71.43% | 1.88 | 30200 | R-454B
214651390 | 1.92 | Yes | Yes | FRASER-JOHNSTON | HRCU-A-CB (Split System: Heat Pump with Remote Outdoor Unit-Air-Source) | Centrally-Ducted | HH824E2S11 | CTU36B5XDS1+TXV | TM9Y080B12MP11 | 23000 | 18 | 12 | 9.5 | 23000 | 18600 | 80.87% | 2 | 18300 | R-454B
214649766 | 1.92 | Yes | Yes | FRASER-JOHNSTON | HRCU-A-CB (Split System: Heat Pump with Remote Outdoor Unit-Air-Source) | Centrally-Ducted | HH824E2S11 | CTU30B5XCS1+TXV | TM8E100B12MP11 | 23000 | 17 | 12 | 9.5 | 23000 | 18400 | 80% | 2 | 17900 | R-454B
216619079 | 3.71 | Yes | Yes | DUCANE | HRCU-A-CB (Split System: Heat Pump with Remote Outdoor Unit-Air-Source) | Centrally-Ducted | 7SCP18V60P-**A | 7AH1AE42PX-** |  | 44500 | 17.6 | 10.5 | 9 | 48000 | 43000 | 89.58% | 1.8 | 39000 | R-454B
215677059 | 4.71 | No | No | DAY & NIGHT | HRCU-A-CB (Split System: Heat Pump with Remote Outdoor Unit-Air-Source) | Centrally-Ducted | C5H0V60*K*AAA* | EVM5X60M21A*+WALLCON | *97CMN0802120B* | 56500 | 18 | 9 | 9 | 64000 | 45000 | 70.31% | 2.06 | 56500 | R-454B
214609060 | 3.71 | Yes | Yes | FRASER-JOHNSTON | HRCU-A-CB (Split System: Heat Pump with Remote Outdoor Unit-Air-Source) | Centrally-Ducted | HH860E2S11 | CTF60C5CGS1 | Z9ES080C16SMPS1 | 44500 | 18 | 11.7 | 9 | 46000 | 33800 | 73.48% | 2 | 33200 | R-454B
214396319 | 4.5 | Yes | Yes | FRASER-JOHNSTON | HRCU-A-CB (Split System: Heat Pump with Remote Outdoor Unit-Air-Source) | Centrally-Ducted | HH860E2S11 | CTM60C5CHS1+JME16C2SN1 |  | 54000 | 19 | 12 | 9 | 53500 | 38500 | 71.96% | 2 | 36600 | R-454B
214396351 | 4.42 | Yes | Yes | FRASER-JOHNSTON | HRCU-A-CB (Split System: Heat Pump with Remote Outdoor Unit-Air-Source) | Centrally-Ducted | HH860E2S11 | JHC60D5CJ2SS1 |  | 53000 | 19 | 11 | 8.5 | 54000 | 39000 | 72.22% | 2 | 37200 | R-454B
214720082 | 2.85 | Yes | Yes | COLEMAN | HRCU-A-CB (Split System: Heat Pump with Remote Outdoor Unit-Air-Source) | Centrally-Ducted | HH836E2S11 | CTU48C5XFS1+TXV | TM9V100C20MP12 | 34200 | 18 | 11 | 9 | 32600 | 25800 | 79.14% | 2 | 26600 | R-454B
214396435 | 2.85 | Yes | Yes | FRASER-JOHNSTON | HRCU-A-CB (Split System: Heat Pump with Remote Outdoor Unit-Air-Source) | Centrally-Ducted | HH836E2S11 | CTM36C5CDS1 | TM9E080C16MP12 | 34200 | 18 | 11 | 8.5 | 32600 | 27000 | 82.82% | 2 | 29400 | R-454B
214397012 | 3.63 | Yes | Yes | FRASER-JOHNSTON | HRCU-A-CB (Split System: Heat Pump with Remote Outdoor Unit-Air-Source) | Centrally-Ducted | HH860E2S11 | CTF60C5CGS1 | TM9Y080C16MP11 | 43500 | 17 | 11 | 9 | 44500 | 33800 | 75.96% | 2 | 33000 | R-454B
214397169 | 4.42 | Yes | Yes | FRASER-JOHNSTON | HRCU-A-CB (Split System: Heat Pump with Remote Outdoor Unit-Air-Source) | Centrally-Ducted | HH860E2S11 | CTF60D5CHS1+JMC20D2SN1 |  | 53000 | 19 | 12 | 8.5 | 53000 | 38000 | 71.7% | 2 | 36600 | R-454B
214396978 | 2.78 | Yes | Yes | FRASER-JOHNSTON | HRCU-A-CB (Split System: Heat Pump with Remote Outdoor Unit-Air-Source) | Centrally-Ducted | HH836E2S11 | CTF48C5CFS1 | TMLV100C16MP12 | 33400 | 18 | 11 | 9 | 31600 | 25400 | 80.38% | 2 | 26000 | R-454B
216769809 | 4.54 | Yes | Yes | DUCANE | HRCU-A-CB (Split System: Heat Pump with Remote Outdoor Unit-Air-Source) | Centrally-Ducted | 7SCP18V60P-**A | 7E[C,U]60CX-**+TDR | 97G2UH110CV20* | 54500 | 16.9 | 10 | 8.5 | 54500 | 40000 | 73.39% | 1.9 | 43500 | R-454B
216769811 | 4.54 | Yes | Yes | DUCANE | HRCU-A-CB (Split System: Heat Pump with Remote Outdoor Unit-Air-Source) | Centrally-Ducted | 7SCP18V60P-**A | 7E[C,U]60CX-**+TDR | 97G2UH090CV20* | 54500 | 16.55 | 10 | 8.5 | 55000 | 40500 | 73.64% | 1.9 | 44000 | R-454B
214396535 | 2.75 | Yes | Yes | FRASER-JOHNSTON | HRCU-A-CB (Split System: Heat Pump with Remote Outdoor Unit-Air-Source) | Centrally-Ducted | HH836E2S11 | CTM48C5CFS1 | TPLC080C16MP13 | 33000 | 19 | 11 | 9 | 31200 | 25200 | 80.77% | 2 | 25800 | R-454B
215936521 | 2.95 | Yes | Yes | KEEPRITE | HRCU-A-CB (Split System: Heat Pump with Remote Outdoor Unit-Air-Source) | Centrally-Ducted | C5H3V36*K*AAA* | EVD5X49M24A*+WALLCON | *97CMN1002122B* | 35400 | 22 | 12.5 | 8.5 | 38000 | 28400 | 74.74% | 2.04 | 32800 | R-454B
215936541 | 2.95 | Yes | Yes | KEEPRITE | HRCU-A-CB (Split System: Heat Pump with Remote Outdoor Unit-Air-Source) | Centrally-Ducted | C5H3V36*K*AAA* | EVD5X49M24A*+WALLCON | *96CTN1002122B* | 35400 | 22 | 12.5 | 8.5 | 38000 | 28400 | 74.74% | 2.04 | 32800 | R-454B
215936591 | 2.93 | Yes | Yes | KEEPRITE | HRCU-A-CB (Split System: Heat Pump with Remote Outdoor Unit-Air-Source) | Centrally-Ducted | C5H3V36*K*AAA* | EVD5X60M21A*+WALLCON | *80CTL0451712B* | 35200 | 21 | 11.7 | 8.5 | 39000 | 29400 | 75.38% | 2 | 33600 | R-454B
215936641 | 2.97 | Yes | Yes | KEEPRITE | HRCU-A-CB (Split System: Heat Pump with Remote Outdoor Unit-Air-Source) | Centrally-Ducted | C5H3V36*K*AAA* | EVD5X60M21A*+WALLCON | *80CTL1102120B* | 35600 | 22 | 12.5 | 8.5 | 38000 | 28400 | 74.74% | 2.02 | 32600 | R-454B
215936721 | 2.95 | Yes | Yes | KEEPRITE | HRCU-A-CB (Split System: Heat Pump with Remote Outdoor Unit-Air-Source) | Centrally-Ducted | C5H3V36*K*AAA* | EVD5X60M21A*+WALLCON | *96CTN0801714B* | 35400 | 21.5 | 12 | 8.5 | 38000 | 28800 | 75.79% | 2.02 | 33000 | R-454B
215936021 | 2.87 | Yes | Yes | KEEPRITE | HRCU-A-CB (Split System: Heat Pump with Remote Outdoor Unit-Air-Source) | Centrally-Ducted | C5H3V36*K*AAA* | EVD5X42M21A*+WALLCON | *80CTL0902120B* | 34400 | 21 | 12 | 8.5 | 38500 | 28000 | 72.73% | 2.04 | 32000 | R-454B
215679644 | 2.9 | Yes | Yes | BRYANT HEATING AND COOLING SYSTEMS | HRCU-A-CB (Split System: Heat Pump with Remote Outdoor Unit-Air-Source) | Centrally-Ducted | 290VAN036**AA* | CAA**6121AM*+UI | 987TA60080C21*** | 34800 | 18 | 10.5 | 9 | 34400 | 24800 | 72.09% | 1.92 | 29800 | R-454B
215679694 | 2.92 | Yes | Yes | BRYANT HEATING AND COOLING SYSTEMS | HRCU-A-CB (Split System: Heat Pump with Remote Outdoor Unit-Air-Source) | Centrally-Ducted | 290VAN036**AA* | CAA**6124AM*+UI | 987TA66120C24*** | 35000 | 18.5 | 10.5 | 9 | 34400 | 24800 | 72.09% | 1.92 | 29800 | R-454B
215681664 | 3.79 | No | No | BRYANT HEATING AND COOLING SYSTEMS | HRCU-A-CB (Split System: Heat Pump with Remote Outdoor Unit-Air-Source) | Centrally-Ducted | 290VAN048**AA* | CSAH*6012AM*+UI | 986TD60080C21*** | 45500 | 16.5 | 9.5 | 8.5 | 48000 | 33800 | 70.42% | 2.06 | 42000 | R-454B
215681684 | 3.79 | No | No | BRYANT HEATING AND COOLING SYSTEMS | HRCU-A-CB (Split System: Heat Pump with Remote Outdoor Unit-Air-Source) | Centrally-Ducted | 290VAN048**AA* | CSAH*6012AM*+UI | 83*CB48060C17*** | 45500 | 17 | 9.5 | 8.5 | 48000 | 33800 | 70.42% | 2.08 | 42000 | R-454B
213071251 | 1.95 | Yes | No | ACIQ | HRCU-A-CB (Split System: Heat Pump with Remote Outdoor Unit-Air-Source) | Centrally-Ducted | DLCURAH24ABK | EN(A,D)4X30L14** | *96VTN0601412A* | 23400 | 16.5 | 10 | 8.1 | 25800 | 24000 | 93.02% | 1.98 | 19000 | R-410A
213071317 | 2.07 | Yes | No | ACIQ | HRCU-A-CB (Split System: Heat Pump with Remote Outdoor Unit-Air-Source) | Centrally-Ducted | DLCURAH24ABK | EN(A,D)4X30L17** | *80ES(N,L)0701716A* | 24800 | 16 | 10.5 | 8.1 | 26800 | 22200 | 82.84% | 1.82 | 19400 | R-410A
213071432 | 1.95 | Yes | No | ACIQ | HRCU-A-CB (Split System: Heat Pump with Remote Outdoor Unit-Air-Source) | Centrally-Ducted | DLCURAH24ABK | EN(A,D)4X30L17** | *92ESN0601412A* | 23400 | 17 | 10 | 8.1 | 25800 | 24000 | 93.02% | 2 | 18900 | R-410A
213071734 | 1.98 | Yes | No | ACIQ | HRCU-A-CB (Split System: Heat Pump with Remote Outdoor Unit-Air-Source) | Centrally-Ducted | DLCURAH24ABK | EN(A,D)4X36L21** | *96VSN1002120A* | 23800 | 17 | 10.5 | 8.1 | 26000 | 23400 | 90% | 1.94 | 19000 | R-410A
214807824 | 1.92 | Yes | Yes | CHAMPION HEATING AND COOLING | HRCU-A-CB (Split System: Heat Pump with Remote Outdoor Unit-Air-Source) | Centrally-Ducted | HH824E2S11 | CTU30B5XCS1+JME12B2SN1+TXV |  | 23000 | 19 | 12 | 9.5 | 23000 | 19000 | 82.61% | 2 | 17500 | R-454B
216411168 | 1.92 | Yes | Yes | FRASER-JOHNSTON | HRCU-A-CB (Split System: Heat Pump with Remote Outdoor Unit-Air-Source) | Centrally-Ducted | HH824E2S11 | CTF30A5ADS1 | Z9ET040A10SMPS1 | 23000 | 17 | 12 | 9 | 23000 | 17200 | 74.78% | 2 | 17200 | R-454B
213067541 | 2 | Yes | Yes | ACIQ | HRCU-A-CB (Split System: Heat Pump with Remote Outdoor Unit-Air-Source) | Centrally-Ducted | HVH825GKA2* | EA*4X48L21A*+WALLCON | *96CTN0801714A* | 24000 | 16.5 | 11 | 8.1 | 21000 | 16600 | 79.05% | 2 | 20400 | R-410A
216769668 | 2 | Yes | Yes | DUCANE | HRCU-A-CB (Split System: Heat Pump with Remote Outdoor Unit-Air-Source) | Centrally-Ducted | 7SCP18V24P-**A | 7EH24BX-**+TDR | 97G2UH045BV12* | 24000 | 17.3 | 11.7 | 9 | 24000 | 20800 | 86.67% | 1.8 | 19800 | R-454B
216769787 | 3.71 | Yes | Yes | DUCANE | HRCU-A-CB (Split System: Heat Pump with Remote Outdoor Unit-Air-Source) | Centrally-Ducted | 7SCP18V60P-**A | 7ED48CX-**+TDR | 97G2DF090CV20* | 44500 | 16.5 | 10 | 9 | 48000 | 40000 | 83.33% | 1.85 | 39500 | R-454B
212971190 | 2.02 | Yes | Yes | KEEPRITE | HRCU-A-CB (Split System: Heat Pump with Remote Outdoor Unit-Air-Source) | Centrally-Ducted | DLCURAH24ABK | EA*4X37L17A* | *80VTL0451412B* | 24200 | 17 | 10 | 8.5 | 25200 | 22000 | 87.3% | 1.84 | 18700 | R-410A
212969803 | 1.95 | Yes | Yes | KEEPRITE | HRCU-A-CB (Split System: Heat Pump with Remote Outdoor Unit-Air-Source) | Centrally-Ducted | DLCURAH24ABK | EN(A,D)4X24L14** | *80VSL0451412B* | 23400 | 17 | 10 | 8.5 | 27000 | 25000 | 92.59% | 2.08 | 19500 | R-410A
215681369 | 3.67 | No | No | DAY & NIGHT | HRCU-A-CB (Split System: Heat Pump with Remote Outdoor Unit-Air-Source) | Centrally-Ducted | C5H0V48*K*AAA* | EA*5X48M21A*+WALLCON | *97CTN1002122A* | 44000 | 18 | 9.5 | 9 | 48500 | 34000 | 70.1% | 2.04 | 42500 | R-454B
215681469 | 3.83 | Yes | Yes | DAY & NIGHT | HRCU-A-CB (Split System: Heat Pump with Remote Outdoor Unit-Air-Source) | Centrally-Ducted | C5H0V48*K*AAA* | EA*5X61M21A*+WALLCON | *80CSU0802120B* | 46000 | 18 | 10 | 9 | 47500 | 33400 | 70.32% | 2.08 | 41500 | R-454B
215682739 | 4.54 | No | No | DAY & NIGHT | HRCU-A-CB (Split System: Heat Pump with Remote Outdoor Unit-Air-Source) | Centrally-Ducted | C5H0V60*K*AAA* | ESH5X60M12A*+WALLCON | *80CSU0601716B* | 54500 | 17 | 9 | 8.5 | 58500 | 41000 | 70.09% | 1.92 | 50500 | R-454B
211243071 | 2.1 | Yes | Yes | KEEPRITE | HRCU-A-CB (Split System: Heat Pump with Remote Outdoor Unit-Air-Source) | Centrally-Ducted | DLCURAH24ABK | EA*4X37L17A* | *92ESN0601412A* | 25200 | 16.5 | 10 | 8.5 | 26200 | 21000 | 80.15% | 1.76 | 19200 | R-410A
215936071 | 2.83 | Yes | Yes | KEEPRITE | HRCU-A-CB (Split System: Heat Pump with Remote Outdoor Unit-Air-Source) | Centrally-Ducted | C5H3V36*K*AAA* | EVD5X42M21A*+WALLCON | *97CMN0601714B* | 34000 | 20 | 11 | 8.1 | 38000 | 27000 | 71.05% | 2 | 30600 | R-454B
215935521 | 2.83 | Yes | Yes | KEEPRITE | HRCU-A-CB (Split System: Heat Pump with Remote Outdoor Unit-Air-Source) | Centrally-Ducted | C5H3V36*K*AAA* | EVD5X25M17A*+WALLCON | *96CTN0601714B* | 34000 | 20 | 11 | 8.1 | 38000 | 27200 | 71.58% | 2 | 30600 | R-454B
215935421 | 2.97 | Yes | Yes | KEEPRITE | HRCU-A-CB (Split System: Heat Pump with Remote Outdoor Unit-Air-Source) | Centrally-Ducted | C5H3V36*K*AAA* | EVM5X60M24A*+WALLCON | *97CMN1002122B* | 35600 | 22 | 12.5 | 8.5 | 38000 | 28400 | 74.74% | 2.04 | 32800 | R-454B
215682059 | 4.04 | Yes | Yes | DAY & NIGHT | HRCU-A-CB (Split System: Heat Pump with Remote Outdoor Unit-Air-Source) | Centrally-Ducted | C5H0V48*K*AAA* | EVM5X61M24A*+WALLCON | *80CSU1002120B* | 48500 | 19 | 10 | 9 | 50000 | 36600 | 73.2% | 2.12 | 46500 | R-454B
215682109 | 3.92 | No | No | DAY & NIGHT | HRCU-A-CB (Split System: Heat Pump with Remote Outdoor Unit-Air-Source) | Centrally-Ducted | C5H0V48*K*AAA* | EVD5X48M21A*+WALLCON | *80CSU0401712B* | 47000 | 18 | 9.5 | 9 | 50000 | 36400 | 72.8% | 2.02 | 45500 | R-454B
210106904 | 3.75 | Yes | Yes | RUSSELL | HRCU-A-CB (Split System: Heat Pump with Remote Outdoor Unit-Air-Source) | Centrally-Ducted | SP18AZ48AJVC | SHMVZ6021SEACA |  | 45000 | 18 | 12 | 8.5 | 40000 | 42000 | 105% | 1.8 | 41000 | R-410A
213770742 | 1.97 | Yes | Yes | KEEPRITE | HRCU-A-CB (Split System: Heat Pump with Remote Outdoor Unit-Air-Source) | Centrally-Ducted | CVH825GKA2* | EA*4X30L17A*+WALLCON | *80CTL0901716B* | 23600 | 16.5 | 11 | 8.1 | 21400 | 16700 | 78.04% | 1.92 | 20800 | R-410A
215493895 | 2.87 | Yes | Yes | AIR-CON | HSP-A (Single-Package Heat Pump Air-Source) | Centrally-Ducted | APIV4H4R03 |  |  | 34400 | 17.8 | 11 | 8.8 | 36000 | 26000 | 72.22% | 1.75 | 23400 | R-410A
213780132 | 2.72 | Yes | Yes | KEEPRITE | HRCU-A-CB (Split System: Heat Pump with Remote Outdoor Unit-Air-Source) | Centrally-Ducted | CVH837GKA** | EHD4X42AAL+WALLCON | *96CTN1202422B* | 32600 | 16.5 | 11 | 8.1 | 33000 | 24600 | 74.55% | 1.94 | 31400 | R-410A
213780202 | 2.72 | Yes | Yes | KEEPRITE | HRCU-A-CB (Split System: Heat Pump with Remote Outdoor Unit-Air-Source) | Centrally-Ducted | CVH837GKA** | EHD4X48AAL+WALLCON | *80CTL1352422B* | 32600 | 16.5 | 11 | 8.1 | 32600 | 24800 | 76.07% | 1.96 | 31400 | R-410A
213779632 | 2.75 | Yes | Yes | KEEPRITE | HRCU-A-CB (Split System: Heat Pump with Remote Outdoor Unit-Air-Source) | Centrally-Ducted | CVH837GKA** | EA*4X61L21A*+WALLCON | *80CTL0451712B* | 33000 | 17 | 11 | 8.1 | 32400 | 25200 | 77.78% | 1.94 | 31600 | R-410A
213779532 | 2.68 | Yes | Yes | KEEPRITE | HRCU-A-CB (Split System: Heat Pump with Remote Outdoor Unit-Air-Source) | Centrally-Ducted | CVH837GKA** | EA*4X48L24A*+WALLCON | *97CMN1202422B* | 32200 | 17 | 11 | 8.1 | 32600 | 24800 | 76.07% | 1.98 | 31200 | R-410A
215677524 | 4.71 | No | No | BRYANT HEATING AND COOLING SYSTEMS | HRCU-A-CB (Split System: Heat Pump with Remote Outdoor Unit-Air-Source) | Centrally-Ducted | 290VAN060**AA* | CVAVA6024XMA*+UI | 987MC66100C21*** | 56500 | 18.5 | 9 | 9 | 63000 | 44500 | 70.63% | 2.08 | 55500 | R-454B
215677594 | 4.75 | No | No | BRYANT HEATING AND COOLING SYSTEMS | HRCU-A-CB (Split System: Heat Pump with Remote Outdoor Unit-Air-Source) | Centrally-Ducted | 290VAN060**AA* | CVAVA6121XMA*+UI | 935CB60080C21*** | 57000 | 18 | 9 | 9 | 64000 | 45000 | 70.31% | 2.08 | 56500 | R-454B
213067712 | 2.75 | Yes | Yes | ACIQ | HRCU-A-CB (Split System: Heat Pump with Remote Outdoor Unit-Air-Source) | Centrally-Ducted | HVH837GKA** | EHD4X60AAL+WALLCON | *80CTL1352422A* | 33000 | 17 | 11.5 | 8.1 | 32200 | 24800 | 77.02% | 2.02 | 31200 | R-410A
215677839 | 4.54 | No | No | DAY & NIGHT | HRCU-A-CB (Split System: Heat Pump with Remote Outdoor Unit-Air-Source) | Centrally-Ducted | C5H0V60*K*AAA* | EA*5X60M24A*+WALLCON | *97CMN0802120B* | 54500 | 18 | 8.5 | 8.5 | 59500 | 42000 | 70.59% | 1.9 | 51000 | R-454B
214397987 | 1.92 | Yes | Yes | COLEMAN | HRCU-A-CB (Split System: Heat Pump with Remote Outdoor Unit-Air-Source) | Centrally-Ducted | HH824E2S11 | CTM30B5ACS1 | TM9E080B12MP12 | 23000 | 17 | 12 | 9.5 | 23000 | 18600 | 80.87% | 2 | 17900 | R-454B
216374585 | 1.92 | Yes | Yes | COLEMAN | HRCU-A-CB (Split System: Heat Pump with Remote Outdoor Unit-Air-Source) | Centrally-Ducted | HH824E2S11 | CTM30B5ACS1 | Z9ET060B12SMPS1 | 23000 | 18 | 11.7 | 9.5 | 23000 | 18500 | 80.43% | 2 | 18000 | R-454B
214398216 | 2.8 | Yes | Yes | COLEMAN | HRCU-A-CB (Split System: Heat Pump with Remote Outdoor Unit-Air-Source) | Centrally-Ducted | HH836E2S11 | CTF48C5CFS1 | TM8E120C16MP11 | 33600 | 19 | 11 | 9 | 31400 | 25400 | 80.89% | 2 | 26000 | R-454B
214242052 | 1.98 | Yes | Yes | KEEPRITE | HRCU-A-CB (Split System: Heat Pump with Remote Outdoor Unit-Air-Source) | Centrally-Ducted | CVH825GKA3* | END4X42L17**+WALLCON | *97CMN0801714B* | 23800 | 16.5 | 11 | 8.1 | 21400 | 16700 | 78.04% | 1.96 | 20800 | R-410A
216769662 | 1.98 | Yes | Yes | DUCANE | HRCU-A-CB (Split System: Heat Pump with Remote Outdoor Unit-Air-Source) | Centrally-Ducted | 7SCP18V24P-**A | 7E[C,U]30BX-**+TDR | 97G2UH070BV12* | 23800 | 17.15 | 12 | 9 | 24000 | 20800 | 86.67% | 1.8 | 19800 | R-454B
214810244 | 1.92 | Yes | Yes | FRASER-JOHNSTON | HRCU-A-CB (Split System: Heat Pump with Remote Outdoor Unit-Air-Source) | Centrally-Ducted | HH824E2S11 | CTM36B5ADS1 | TM9V080B12MP12 | 23000 | 18 | 12 | 9.5 | 23000 | 18500 | 80.43% | 2 | 18100 | R-454B
214650935 | 1.92 | Yes | Yes | FRASER-JOHNSTON | HRCU-A-CB (Split System: Heat Pump with Remote Outdoor Unit-Air-Source) | Centrally-Ducted | HH824E2S11 | CTU36B5XDS1+TXV | TMLE080B12MP11 | 23000 | 18 | 12 | 9.5 | 23000 | 18700 | 81.3% | 2 | 18400 | R-454B
216374643 | 1.92 | Yes | Yes | FRASER-JOHNSTON | HRCU-A-CB (Split System: Heat Pump with Remote Outdoor Unit-Air-Source) | Centrally-Ducted | HH824E2S11 | CTF36B5ADS1 | Z9ET080B12SMPS1 | 23000 | 18 | 12 | 9.5 | 23000 | 17500 | 76.09% | 2 | 17600 | R-454B
216619098 | 2.78 | Yes | No | DUCANE | HRCU-A-C (Split System: Heat Pump with Remote Outdoor Unit with No Indoor Fan --Air Source) | Centrally-Ducted | 7SCP18V36P-**A | 7EH30BX-**+TDR |  | 33400 | 15.2 | 10 | 8.1 | 34000 | 29000 | 85.29% | 1.85 | 28000 | R-454B
213062589 | 2.03 | Yes | Yes | ACIQ | HRCU-A-CB (Split System: Heat Pump with Remote Outdoor Unit-Air-Source) | Centrally-Ducted | HVH825GKA2* | EA*4X25L17A*+WALLCON | *80CTL0901716A* | 24400 | 17.5 | 11.5 | 8.5 | 21200 | 16600 | 78.3% | 2.04 | 20600 | R-410A
213070795 | 2.03 | Yes | Yes | ACIQ | HRCU-A-CB (Split System: Heat Pump with Remote Outdoor Unit-Air-Source) | Centrally-Ducted | DLCURAH24ABK | EA*4X37L21A* | *96VTN1002120A* | 24400 | 17 | 10.5 | 8.5 | 25200 | 21200 | 84.13% | 1.78 | 18600 | R-410A
213071143 | 2.02 | Yes | No | ACIQ | HRCU-A-CB (Split System: Heat Pump with Remote Outdoor Unit-Air-Source) | Centrally-Ducted | DLCURAH24ABK | EN(A,D)4X24L17** | *92ESN0601412A* | 24200 | 15.5 | 10 | 8.5 | 27200 | 22600 | 83.09% | 1.86 | 19600 | R-410A
216374702 | 1.92 | Yes | Yes | COLEMAN | HRCU-A-CB (Split System: Heat Pump with Remote Outdoor Unit-Air-Source) | Centrally-Ducted | HH824E2S11 | CTM30B5ACS1 | Z9ET080B12SMPS1 | 23000 | 18 | 12 | 9.5 | 23000 | 18100 | 78.7% | 2 | 17900 | R-454B
214807723 | 1.92 | Yes | Yes | CHAMPION HEATING AND COOLING | HRCU-A-CB (Split System: Heat Pump with Remote Outdoor Unit-Air-Source) | Centrally-Ducted | HH824E2S11 | CTM36B5ADS1 | TPLC080B12MP13 | 23000 | 17 | 12 | 9 | 23000 | 17700 | 76.96% | 2 | 17200 | R-454B
216783845 | 1.92 | Yes | Yes | FRASER-JOHNSTON | HRCU-A-CB (Split System: Heat Pump with Remote Outdoor Unit-Air-Source) | Centrally-Ducted | HH824E2S11 | CTU30B5XCS1+TXV | Z8ES080B12LMPS1 | 23000 | 18 | 12 | 9.5 | 23000 | 19100 | 83.04% | 2 | 17700 | R-454B
215678049 | 4.63 | No | No | DAY & NIGHT | HRCU-A-CB (Split System: Heat Pump with Remote Outdoor Unit-Air-Source) | Centrally-Ducted | C5H0V60*K*AAA* | ESH5X60M12A*+WALLCON | *80CSU1002120A* | 55500 | 17 | 8.5 | 8.5 | 60000 | 42000 | 70% | 1.9 | 51500 | R-454B
215682609 | 4.54 | No | No | DAY & NIGHT | HRCU-A-CB (Split System: Heat Pump with Remote Outdoor Unit-Air-Source) | Centrally-Ducted | C5H0V60*K*AAA* | EA*5X60M24A*+WALLCON | *97CTN0802120A* | 54500 | 18.5 | 8.5 | 9 | 59500 | 42000 | 70.59% | 1.9 | 51000 | R-454B
215682779 | 4.63 | No | No | DAY & NIGHT | HRCU-A-CB (Split System: Heat Pump with Remote Outdoor Unit-Air-Source) | Centrally-Ducted | C5H0V60*K*AAA* | ESH5X60M12A*+WALLCON | *97CTN1002122A* | 55500 | 17 | 9 | 8.5 | 60000 | 42000 | 70% | 1.9 | 51500 | R-454B
215682859 | 4.71 | No | No | DAY & NIGHT | HRCU-A-CB (Split System: Heat Pump with Remote Outdoor Unit-Air-Source) | Centrally-Ducted | C5H0V60*K*AAA* | EVM5X60M21A*+WALLCON | *97CTN1002122A* | 56500 | 18.5 | 9 | 9 | 64000 | 45000 | 70.31% | 2.08 | 56000 | R-454B
215682959 | 4.79 | No | No | DAY & NIGHT | HRCU-A-CB (Split System: Heat Pump with Remote Outdoor Unit-Air-Source) | Centrally-Ducted | C5H0V60*K*AAA* | EVM5X61M24A*+WALLCON | *97CTN0802120A* | 57500 | 18.5 | 9 | 9 | 64000 | 45000 | 70.31% | 2.08 | 56000 | R-454B
215682329 | 4.04 | Yes | Yes | DAY & NIGHT | HRCU-A-CB (Split System: Heat Pump with Remote Outdoor Unit-Air-Source) | Centrally-Ducted | C5H0V48*K*AAA* | EVD5X60M21A*+WALLCON | *80CSU0802120B* | 48500 | 19 | 10 | 9 | 50000 | 36400 | 72.8% | 2.12 | 46000 | R-454B
215676449 | 4 | Yes | Yes | DAY & NIGHT | HRCU-A-CB (Split System: Heat Pump with Remote Outdoor Unit-Air-Source) | Centrally-Ducted | C5H0V48*K*AAA* | EVD5X60M21A*+WALLCON | *80CTL0701716B* | 48000 | 18.5 | 10 | 9 | 50000 | 37200 | 74.4% | 2 | 47000 | R-454B
215676499 | 3.96 | Yes | Yes | DAY & NIGHT | HRCU-A-CB (Split System: Heat Pump with Remote Outdoor Unit-Air-Source) | Centrally-Ducted | C5H0V48*K*AAA* | EVD5X60M21A*+WALLCON | *95CSU0601716B* | 47500 | 18 | 10 | 9 | 50000 | 37200 | 74.4% | 1.98 | 47000 | R-454B
215676579 | 4 | Yes | Yes | DAY & NIGHT | HRCU-A-CB (Split System: Heat Pump with Remote Outdoor Unit-Air-Source) | Centrally-Ducted | C5H0V48*K*AAA* | EVD5X60M21A*+WALLCON | *96CTN1002122B* | 48000 | 19 | 10 | 9 | 50000 | 36600 | 73.2% | 2 | 46500 | R-454B
215676749 | 4.04 | Yes | Yes | DAY & NIGHT | HRCU-A-CB (Split System: Heat Pump with Remote Outdoor Unit-Air-Source) | Centrally-Ducted | C5H0V48*K*AAA* | EVD5X61M21A*+WALLCON | *80CTL0902120B* | 48500 | 19.5 | 10.5 | 9.5 | 50000 | 36600 | 73.2% | 2.12 | 46500 | R-454B
211244444 | 1.95 | Yes | No | KEEPRITE | HRCU-A-CB (Split System: Heat Pump with Remote Outdoor Unit-Air-Source) | Centrally-Ducted | DLCURAH24ABK | EN(A,D)4X30L17** | *96VSN0401410A* | 23400 | 16 | 10 | 8.1 | 25800 | 24000 | 93.02% | 2 | 19000 | R-410A
211242939 | 2.05 | Yes | Yes | KEEPRITE | HRCU-A-CB (Split System: Heat Pump with Remote Outdoor Unit-Air-Source) | Centrally-Ducted | DLCURAH24ABK | EA*4X37L17A* | *80VTL0701716A* | 24600 | 17 | 10.5 | 8.5 | 25600 | 21600 | 84.38% | 1.8 | 18800 | R-410A
211242806 | 2 | Yes | Yes | KEEPRITE | HRCU-A-CB (Split System: Heat Pump with Remote Outdoor Unit-Air-Source) | Centrally-Ducted | DLCURAH24ABK | EA*4X37L17A* | *96VSN0601412A* | 24000 | 16.5 | 10 | 8.5 | 25200 | 22000 | 87.3% | 1.84 | 18700 | R-410A
211242905 | 2.07 | Yes | Yes | KEEPRITE | HRCU-A-CB (Split System: Heat Pump with Remote Outdoor Unit-Air-Source) | Centrally-Ducted | DLCURAH24ABK | EA*4X37L17A* | *80VTL0451412A* | 24800 | 16.5 | 10 | 8.5 | 25600 | 21400 | 83.59% | 1.8 | 18900 | R-410A
213067554 | 2.02 | Yes | Yes | ACIQ | HRCU-A-CB (Split System: Heat Pump with Remote Outdoor Unit-Air-Source) | Centrally-Ducted | HVH825GKA2* | EA*4X48L24A*+WALLCON | *97CMN1002122A* | 24200 | 16.5 | 11 | 8.1 | 21000 | 16500 | 78.57% | 2.02 | 20400 | R-410A
213067588 | 2.02 | Yes | No | ACIQ | HRCU-A-CB (Split System: Heat Pump with Remote Outdoor Unit-Air-Source) | Centrally-Ducted | HVH825GKA2* | EHD4X48AAL+WALLCON | *96CTN0801714A* | 24200 | 16 | 10.5 | 8.1 | 21400 | 16700 | 78.04% | 2 | 20600 | R-410A
213067623 | 2 | Yes | Yes | ACIQ | HRCU-A-CB (Split System: Heat Pump with Remote Outdoor Unit-Air-Source) | Centrally-Ducted | HVH825GKA2* | EN(A,D,W)4X48L21**+WALLCON | *80CSU1002120A* | 24000 | 16.5 | 11 | 8.1 | 21400 | 16600 | 77.57% | 2 | 20600 | R-410A
213067639 | 2 | Yes | Yes | ACIQ | HRCU-A-CB (Split System: Heat Pump with Remote Outdoor Unit-Air-Source) | Centrally-Ducted | HVH825GKA2* | END4X42L17**+WALLCON | *80CTL0701412A* | 24000 | 17 | 11 | 8.1 | 21400 | 16600 | 77.57% | 2 | 20600 | R-410A
215681714 | 3.75 | No | No | BRYANT HEATING AND COOLING SYSTEMS | HRCU-A-CB (Split System: Heat Pump with Remote Outdoor Unit-Air-Source) | Centrally-Ducted | 290VAN048**AA* | CSAH*6012AM*+UI | 987TA42080C17*** | 45000 | 16 | 9 | 8.5 | 48500 | 34200 | 70.52% | 1.94 | 42500 | R-454B
215681764 | 3.92 | No | No | BRYANT HEATING AND COOLING SYSTEMS | HRCU-A-CB (Split System: Heat Pump with Remote Outdoor Unit-Air-Source) | Centrally-Ducted | 290VAN048**AA* | CVAMA4821XMA*+UI | 83*CB48060C17*** | 47000 | 18 | 9.5 | 9 | 50000 | 36400 | 72.8% | 2 | 45500 | R-454B
215681784 | 3.92 | No | No | BRYANT HEATING AND COOLING SYSTEMS | HRCU-A-CB (Split System: Heat Pump with Remote Outdoor Unit-Air-Source) | Centrally-Ducted | 290VAN048**AA* | CVAMA4821XMA*+UI | 83*CB60100C21*** | 47000 | 18 | 9.5 | 9 | 50000 | 36400 | 72.8% | 2 | 45500 | R-454B
215681834 | 4 | Yes | Yes | BRYANT HEATING AND COOLING SYSTEMS | HRCU-A-CB (Split System: Heat Pump with Remote Outdoor Unit-Air-Source) | Centrally-Ducted | 290VAN048**AA* | CVAMA4921XMA*+UI | 83*CB48060C17*** | 48000 | 18.5 | 10 | 9 | 50000 | 36800 | 73.6% | 2 | 46500 | R-454B
215936171 | 2.97 | Yes | Yes | KEEPRITE | HRCU-A-CB (Split System: Heat Pump with Remote Outdoor Unit-Air-Source) | Centrally-Ducted | C5H3V36*K*AAA* | EVD5X42M24A*+WALLCON | *80CTL0902120B* | 35600 | 22 | 12.5 | 8.5 | 38000 | 28400 | 74.74% | 2.04 | 32600 | R-454B
215936221 | 2.93 | Yes | Yes | KEEPRITE | HRCU-A-CB (Split System: Heat Pump with Remote Outdoor Unit-Air-Source) | Centrally-Ducted | C5H3V36*K*AAA* | EVD5X42M24A*+WALLCON | *97CMN0602120B* | 35200 | 21 | 12 | 8.5 | 38500 | 28800 | 74.81% | 2.02 | 33200 | R-454B
215936271 | 2.97 | Yes | Yes | KEEPRITE | HRCU-A-CB (Split System: Heat Pump with Remote Outdoor Unit-Air-Source) | Centrally-Ducted | C5H3V36*K*AAA* | EVD5X42M24A*+WALLCON | *96CTN1202422B* | 35600 | 22 | 12.5 | 8.5 | 38000 | 28400 | 74.74% | 2.04 | 32800 | R-454B
215936321 | 2.93 | Yes | Yes | KEEPRITE | HRCU-A-CB (Split System: Heat Pump with Remote Outdoor Unit-Air-Source) | Centrally-Ducted | C5H3V36*K*AAA* | EVD5X48M24A*+WALLCON | *80CTL0902120B* | 35200 | 21.5 | 12 | 8.5 | 38000 | 28200 | 74.21% | 2.04 | 32400 | R-454B
215936421 | 2.92 | Yes | Yes | KEEPRITE | HRCU-A-CB (Split System: Heat Pump with Remote Outdoor Unit-Air-Source) | Centrally-Ducted | C5H3V36*K*AAA* | EVD5X48M24A*+WALLCON | *96CTN1202422B* | 35000 | 21.5 | 12 | 8.5 | 38000 | 28200 | 74.21% | 2.02 | 32600 | R-454B
215935551 | 2.9 | Yes | Yes | KEEPRITE | HRCU-A-CB (Split System: Heat Pump with Remote Outdoor Unit-Air-Source) | Centrally-Ducted | C5H3V36*K*AAA* | EVD5X31M17A*+WALLCON | *97CMN0601714B* | 34800 | 20.5 | 11.5 | 8.5 | 38000 | 27800 | 73.16% | 2.08 | 31800 | R-454B
215935621 | 2.83 | Yes | Yes | KEEPRITE | HRCU-A-CB (Split System: Heat Pump with Remote Outdoor Unit-Air-Source) | Centrally-Ducted | C5H3V36*K*AAA* | EVD5X36M21A*+WALLCON | *80CTL0451712B* | 34000 | 20 | 11 | 8.5 | 39500 | 29000 | 73.42% | 2.02 | 33000 | R-454B
215940921 | 2.97 | Yes | Yes | KEEPRITE | HRCU-A-CB (Split System: Heat Pump with Remote Outdoor Unit-Air-Source) | Centrally-Ducted | C5H3V36*K*AAA* | EVD5X61M21A*+WALLCON | *97CTN0801716A* | 35600 | 21.5 | 12 | 8.5 | 38000 | 28800 | 75.79% | 2.04 | 32800 | R-454B
215940371 | 2.95 | Yes | Yes | KEEPRITE | HRCU-A-CB (Split System: Heat Pump with Remote Outdoor Unit-Air-Source) | Centrally-Ducted | C5H3V36*K*AAA* | EVM5X49M21A*+WALLCON | *97CTN0801716A* | 35400 | 21 | 12 | 8.5 | 38500 | 29000 | 75.32% | 2.02 | 33400 | R-454B
215940671 | 2.87 | Yes | Yes | KEEPRITE | HRCU-A-CB (Split System: Heat Pump with Remote Outdoor Unit-Air-Source) | Centrally-Ducted | C5H3V36*K*AAA* | EVD5X42M21A*+WALLCON | *97CTN0802120A* | 34400 | 20.5 | 11.7 | 8.5 | 38500 | 28200 | 73.25% | 2.04 | 32200 | R-454B
215940271 | 2.97 | Yes | Yes | KEEPRITE | HRCU-A-CB (Split System: Heat Pump with Remote Outdoor Unit-Air-Source) | Centrally-Ducted | C5H3V36*K*AAA* | EVM5X44M21A*+WALLCON | *80CSU0401712B* | 35600 | 22 | 12.5 | 8.5 | 38000 | 28600 | 75.26% | 2.02 | 32600 | R-454B
215939821 | 2.83 | Yes | Yes | KEEPRITE | HRCU-A-CB (Split System: Heat Pump with Remote Outdoor Unit-Air-Source) | Centrally-Ducted | C5H3V36*K*AAA* | EA*5X60M24A*+WALLCON | *97CTN1202422A* | 34000 | 20.5 | 12 | 9.5 | 34000 | 26000 | 76.47% | 2.06 | 29800 | R-454B
216782203 | 1.92 | Yes | Yes | FRASER-JOHNSTON | HRCU-A-CB (Split System: Heat Pump with Remote Outdoor Unit-Air-Source) | Centrally-Ducted | HH824E2S11 | CTF30A5ADS1 | Z8ES040A12LMPS1 | 23000 | 18 | 12 | 9.5 | 23000 | 18900 | 82.17% | 2 | 18600 | R-454B
216783505 | 1.92 | Yes | Yes | FRASER-JOHNSTON | HRCU-A-CB (Split System: Heat Pump with Remote Outdoor Unit-Air-Source) | Centrally-Ducted | HH824E2S11 | CTU36B5XDS1+TXV | Z8ES100B12LMPS1 | 23000 | 19 | 12 | 9.5 | 23000 | 18800 | 81.74% | 2 | 18600 | R-454B
215682839 | 4.75 | No | No | DAY & NIGHT | HRCU-A-CB (Split System: Heat Pump with Remote Outdoor Unit-Air-Source) | Centrally-Ducted | C5H0V60*K*AAA* | EVM5X60M21A*+WALLCON | *80CSU1002120B* | 57000 | 18 | 9 | 9 | 63500 | 44500 | 70.08% | 2.08 | 56000 | R-454B
214397525 | 1.92 | Yes | Yes | FRASER-JOHNSTON | HRCU-A-CB (Split System: Heat Pump with Remote Outdoor Unit-Air-Source) | Centrally-Ducted | HH824E2S11 | CTF36B5ADS1+JMET12BS2N1 |  | 23000 | 19 | 12 | 9.5 | 23000 | 18100 | 78.7% | 2 | 17700 | R-454B
216726259 | 1.92 | Yes | Yes | KENMORE | HRCU-A-CB (Split System: Heat Pump with Remote Outdoor Unit-Air-Source) | Centrally-Ducted | HH824E2S11 | CTM30B5ACS1 | Z9ES080B12SMPS1 | 23000 | 18 | 12 | 9.5 | 23000 | 19100 | 83.04% | 2 | 17900 | R-454B
214397945 | 1.92 | Yes | Yes | FRASER-JOHNSTON | HRCU-A-CB (Split System: Heat Pump with Remote Outdoor Unit-Air-Source) | Centrally-Ducted | HH824E2S11 | CTF30A5ADS1 | TMLE040A12MP11 | 23000 | 18 | 12 | 9.5 | 23000 | 18500 | 80.43% | 2 | 18100 | R-454B
214398396 | 1.92 | Yes | Yes | FRASER-JOHNSTON | HRCU-A-CB (Split System: Heat Pump with Remote Outdoor Unit-Air-Source) | Centrally-Ducted | HH824E2S11 | CTM30B5ACS1 | TM8E080B12MP11 | 23000 | 17 | 12 | 9.5 | 23000 | 18300 | 79.57% | 2 | 18000 | R-454B
211242504 | 2.02 | No | No | KEEPRITE | HRCU-A-CB (Split System: Heat Pump with Remote Outdoor Unit-Air-Source) | Centrally-Ducted | DLCURAH24ABK | EA*4X36L21A* | *95ESN0401712A* | 24200 | 15.2 | 9.5 | 8.5 | 26400 | 22600 | 85.61% | 1.84 | 19300 | R-410A
211242419 | 2.02 | Yes | Yes | KEEPRITE | HRCU-A-CB (Split System: Heat Pump with Remote Outdoor Unit-Air-Source) | Centrally-Ducted | DLCURAH24ABK | EA*4X36L21A* | *80VSL0902120A* | 24200 | 17 | 10 | 8.5 | 26000 | 22800 | 87.69% | 1.88 | 19000 | R-410A
211241985 | 2.02 | Yes | Yes | KEEPRITE | HRCU-A-CB (Split System: Heat Pump with Remote Outdoor Unit-Air-Source) | Centrally-Ducted | DLCURAH24ABK | EA*4X36L17A* | *96VTN0801716A* | 24200 | 16.5 | 10 | 8.5 | 26200 | 22600 | 86.26% | 1.86 | 19100 | R-410A
211241768 | 2.02 | Yes | Yes | KEEPRITE | HRCU-A-CB (Split System: Heat Pump with Remote Outdoor Unit-Air-Source) | Centrally-Ducted | DLCURAH24ABK | EA*4X30L17A* | *80ES(N,L)0701412A* | 24200 | 16.5 | 10 | 8.5 | 26400 | 22800 | 86.36% | 1.88 | 19200 | R-410A
216733671 | 1.85 | Yes | No | DAY & NIGHT | HRCU-A-CB (Split System: Heat Pump with Remote Outdoor Unit-Air-Source) | Centrally-Ducted | D5CUHAH24AAK | EA*5X30M14A* | *80MS(N,L)0701412A* | 22200 | 16 | 10.5 | 8.1 | 20800 | 18700 | 89.9% | 1.85 | 17600 | R-454B
211241735 | 2.05 | Yes | No | KEEPRITE | HRCU-A-CB (Split System: Heat Pump with Remote Outdoor Unit-Air-Source) | Centrally-Ducted | DLCURAH24ABK | EA*4X30L17A* | *95ESN0801716A* | 24600 | 15.5 | 10 | 8.5 | 27000 | 22400 | 82.96% | 1.82 | 19500 | R-410A
211241336 | 2.03 | Yes | Yes | KEEPRITE | HRCU-A-CB (Split System: Heat Pump with Remote Outdoor Unit-Air-Source) | Centrally-Ducted | DLCURAH24ABK | EA*4X30L14A* | *80ES(N,L)0451412A* | 24400 | 16 | 10 | 8.5 | 26600 | 22600 | 84.96% | 1.86 | 19300 | R-410A
211240951 | 2.07 | Yes | Yes | KEEPRITE | HRCU-A-CB (Split System: Heat Pump with Remote Outdoor Unit-Air-Source) | Centrally-Ducted | DLCURAH24ABK | EA*4X25L17A* | *80VTL0451412A* | 24800 | 17 | 10.5 | 8.5 | 25600 | 21200 | 82.81% | 1.78 | 18800 | R-410A
211240965 | 1.98 | Yes | No | KEEPRITE | HRCU-A-CB (Split System: Heat Pump with Remote Outdoor Unit-Air-Source) | Centrally-Ducted | DLCURAH24ABK | EA*4X25L17A* | *96VTN0401712A* | 23800 | 16 | 10 | 8.1 | 25200 | 21800 | 86.51% | 1.82 | 18600 | R-410A
211194221 | 2.47 | No | No | CARRIER | HRCU-A-CB (Split System: Heat Pump with Remote Outdoor Unit-Air-Source) | Centrally-Ducted | 38MURAQ30AB3* | CAP**3621AL* | 59TP6B100V21**22 | 29600 | 15.2 | 9 | 8.1 | 33800 | 27800 | 82.25% | 1.76 | 23400 | R-410A
215676429 | 4 | Yes | Yes | DAY & NIGHT | HRCU-A-CB (Split System: Heat Pump with Remote Outdoor Unit-Air-Source) | Centrally-Ducted | C5H0V48*K*AAA* | EVD5X60M21A*+WALLCON | *80CSU1002120A* | 48000 | 18.5 | 10 | 9 | 50000 | 36800 | 73.6% | 2 | 46500 | R-454B
214398647 | 3.63 | Yes | Yes | COLEMAN | HRCU-A-CB (Split System: Heat Pump with Remote Outdoor Unit-Air-Source) | Centrally-Ducted | HH860E2S11 | CTF60C5CGS1 | TMLV100C16MP12 | 43500 | 18 | 11.7 | 9 | 44000 | 33400 | 75.91% | 2 | 32200 | R-454B
214397409 | 3.67 | Yes | Yes | FRASER-JOHNSTON | HRCU-A-CB (Split System: Heat Pump with Remote Outdoor Unit-Air-Source) | Centrally-Ducted | HH860E2S11 | CTF60D5CGS1 | TM9V120D20MP12 | 44000 | 18 | 11.7 | 9 | 44500 | 33400 | 75.06% | 2 | 32400 | R-454B
213071222 | 1.95 | Yes | No | ACIQ | HRCU-A-CB (Split System: Heat Pump with Remote Outdoor Unit-Air-Source) | Centrally-Ducted | DLCURAH24ABK | EN(A,D)4X30L14** | *96VSN0601412A* | 23400 | 16.5 | 10 | 8.1 | 25800 | 24000 | 93.02% | 1.98 | 19000 | R-410A
213071329 | 1.98 | Yes | No | ACIQ | HRCU-A-CB (Split System: Heat Pump with Remote Outdoor Unit-Air-Source) | Centrally-Ducted | DLCURAH24ABK | EN(A,D)4X30L17** | *80VSL0701716A* | 23800 | 16.5 | 10.5 | 8.1 | 26000 | 23200 | 89.23% | 1.92 | 19000 | R-410A
213062494 | 2.68 | Yes | Yes | ACIQ | HRCU-A-CB (Split System: Heat Pump with Remote Outdoor Unit-Air-Source) | Centrally-Ducted | HVH837GKA** | EHD4X36AAL+WALLCON | *80CTL0902120A* | 32200 | 16.5 | 11 | 8.1 | 33200 | 24800 | 74.7% | 1.92 | 31600 | R-410A
213067287 | 1.97 | Yes | No | ACIQ | HRCU-A-CB (Split System: Heat Pump with Remote Outdoor Unit-Air-Source) | Centrally-Ducted | HVH825GKA3* | EA*4X42L21A*+WALLCON | *97CMN0601714A* | 23600 | 16 | 10.5 | 8.1 | 21600 | 16800 | 77.78% | 1.94 | 20800 | R-410A
213067288 | 1.97 | Yes | Yes | ACIQ | HRCU-A-CB (Split System: Heat Pump with Remote Outdoor Unit-Air-Source) | Centrally-Ducted | HVH825GKA3* | EA*4X42L21A*+WALLCON | *97CMN0801714A* | 23600 | 16.5 | 11 | 8.1 | 21400 | 16700 | 78.04% | 1.96 | 20800 | R-410A
213067321 | 2 | Yes | Yes | ACIQ | HRCU-A-CB (Split System: Heat Pump with Remote Outdoor Unit-Air-Source) | Centrally-Ducted | HVH825GKA3* | EA*4X48L21A*+WALLCON | *80CSU0601716A* | 24000 | 17 | 11 | 8.1 | 21000 | 16600 | 79.05% | 2.02 | 20400 | R-410A
213067322 | 2 | Yes | No | ACIQ | HRCU-A-CB (Split System: Heat Pump with Remote Outdoor Unit-Air-Source) | Centrally-Ducted | HVH825GKA3* | EA*4X48L21A*+WALLCON | *80CSU1002120A* | 24000 | 16.5 | 10.5 | 8.1 | 21000 | 16600 | 79.05% | 2 | 20400 | R-410A
213067338 | 2.02 | Yes | Yes | ACIQ | HRCU-A-CB (Split System: Heat Pump with Remote Outdoor Unit-Air-Source) | Centrally-Ducted | HVH825GKA3* | EA*4X48L24A*+WALLCON | *97CMN1002122A* | 24200 | 16.5 | 11 | 8.1 | 21000 | 16500 | 78.57% | 2.02 | 20400 | R-410A
213067372 | 2.02 | Yes | Yes | ACIQ | HRCU-A-CB (Split System: Heat Pump with Remote Outdoor Unit-Air-Source) | Centrally-Ducted | HVH825GKA3* | EN(A,D,W)4X48L21**+WALLCON | *80CSU0401712A* | 24200 | 17 | 11 | 8.1 | 21200 | 16500 | 77.83% | 2 | 20600 | R-410A
213779132 | 2.63 | Yes | No | KEEPRITE | HRCU-A-CB (Split System: Heat Pump with Remote Outdoor Unit-Air-Source) | Centrally-Ducted | CVH837GKA** | EA*4X42L21A*+WALLCON | *97CMN0801714B* | 31600 | 16.5 | 10.5 | 8.1 | 33400 | 24600 | 73.65% | 1.86 | 31400 | R-410A
213779332 | 2.75 | Yes | Yes | KEEPRITE | HRCU-A-CB (Split System: Heat Pump with Remote Outdoor Unit-Air-Source) | Centrally-Ducted | CVH837GKA** | EA*4X43L21A*+WALLCON | *97CMN1002122B* | 33000 | 17 | 11.5 | 8.5 | 32600 | 25000 | 76.69% | 1.98 | 31600 | R-410A
213778762 | 2.6 | Yes | No | KEEPRITE | HRCU-A-CB (Split System: Heat Pump with Remote Outdoor Unit-Air-Source) | Centrally-Ducted | CVH837GKA** | EA*4X36L17A*+WALLCON | *80CTL0901716B* | 31200 | 16.5 | 10.5 | 8.1 | 33200 | 24200 | 72.89% | 1.84 | 31200 | R-410A
216769727 | 2.82 | Yes | Yes | DUCANE | HRCU-A-CB (Split System: Heat Pump with Remote Outdoor Unit-Air-Source) | Centrally-Ducted | 7SCP18V36P-**A | 7EH36BX-**+TDR | 97G2UH045BV12* | 33800 | 17.3 | 11 | 8.5 | 35600 | 28400 | 79.78% | 1.85 | 28800 | R-454B
215682629 | 4.58 | No | No | DAY & NIGHT | HRCU-A-CB (Split System: Heat Pump with Remote Outdoor Unit-Air-Source) | Centrally-Ducted | C5H0V60*K*AAA* | EA*5X60M24A*+WALLCON | *97CTN1202422A* | 55000 | 18.5 | 9 | 9 | 59000 | 41500 | 70.34% | 2.02 | 51000 | R-454B
213774702 | 2.02 | Yes | No | KEEPRITE | HRCU-A-CB (Split System: Heat Pump with Remote Outdoor Unit-Air-Source) | Centrally-Ducted | CVH825GKA3* | EHD4X48AAL+WALLCON | *96CTN0801714B* | 24200 | 16 | 10.5 | 8.1 | 21400 | 16600 | 77.57% | 2 | 20600 | R-410A
213067373 | 2.02 | Yes | Yes | ACIQ | HRCU-A-CB (Split System: Heat Pump with Remote Outdoor Unit-Air-Source) | Centrally-Ducted | HVH825GKA3* | EN(A,D,W)4X48L21**+WALLCON | *80CSU0601716A* | 24200 | 17 | 11 | 8.1 | 21400 | 16600 | 77.57% | 2 | 20600 | R-410A
213067404 | 2.02 | Yes | No | ACIQ | HRCU-A-CB (Split System: Heat Pump with Remote Outdoor Unit-Air-Source) | Centrally-Ducted | HVH825GKA3* | EHD4X42AAL+WALLCON | *96CTN1202422A* | 24200 | 16 | 10.5 | 8.1 | 21400 | 16600 | 77.57% | 2 | 20600 | R-410A
213067690 | 2.73 | Yes | Yes | ACIQ | HRCU-A-CB (Split System: Heat Pump with Remote Outdoor Unit-Air-Source) | Centrally-Ducted | HVH837GKA** | EA*4X60L24A*+WALLCON | *95CSU0802120A* | 32800 | 17.5 | 11.5 | 8.5 | 31800 | 24800 | 77.99% | 2 | 31000 | R-410A
213067706 | 2.75 | Yes | Yes | ACIQ | HRCU-A-CB (Split System: Heat Pump with Remote Outdoor Unit-Air-Source) | Centrally-Ducted | HVH837GKA** | EHD4X60AAL+WALLCON | *80CSU0601716A* | 33000 | 16.5 | 11 | 8.1 | 32400 | 24800 | 76.54% | 1.98 | 31400 | R-410A
213072117 | 1.58 | Yes | Yes | ACIQ | HRCU-A-CB (Split System: Heat Pump with Remote Outdoor Unit-Air-Source) | Centrally-Ducted | DLCURAH18ABK | EA*4X19L17A* | *80ESU0401712A* | 19000 | 17 | 11 | 8.5 | 18900 | 17400 | 92.06% | 2.14 | 12600 | R-410A
213072150 | 1.5 | Yes | Yes | ACIQ | HRCU-A-CB (Split System: Heat Pump with Remote Outdoor Unit-Air-Source) | Centrally-Ducted | DLCURAH18ABK | EA*4X24L14A* | *80ES(N,L)0451412A* | 18000 | 16 | 10.5 | 8.5 | 18900 | 18900 | 100% | 2.28 | 12600 | R-410A
213072220 | 1.48 | Yes | Yes | ACIQ | HRCU-A-CB (Split System: Heat Pump with Remote Outdoor Unit-Air-Source) | Centrally-Ducted | DLCURAH18ABK | EA*4X30L14A* | *80VSL0451412A* | 17800 | 16 | 10.5 | 8.5 | 18400 | 18500 | 100.5% | 2.22 | 12400 | R-410A
214609212 | 1.92 | Yes | Yes | FRASER-JOHNSTON | HRCU-A-CB (Split System: Heat Pump with Remote Outdoor Unit-Air-Source) | Centrally-Ducted | HH824E2S11 | CTF30B5ACS1 | Z9ES060B12SMPS1 | 23000 | 17 | 11.7 | 9.5 | 23000 | 19100 | 83.04% | 2 | 17900 | R-454B
214396264 | 1.92 | Yes | Yes | FRASER-JOHNSTON | HRCU-A-CB (Split System: Heat Pump with Remote Outdoor Unit-Air-Source) | Centrally-Ducted | HH824E2S11 | CTM30B5ACS1+JMC12B2SN1 |  | 23000 | 18 | 12 | 9.5 | 23000 | 19000 | 82.61% | 2 | 17600 | R-454B
214396281 | 1.92 | Yes | Yes | FRASER-JOHNSTON | HRCU-A-CB (Split System: Heat Pump with Remote Outdoor Unit-Air-Source) | Centrally-Ducted | HH824E2S11 | CTM30B5ACS1 | TM8E100B12MP11 | 23000 | 17 | 12 | 9.5 | 23000 | 18300 | 79.57% | 2 | 18000 | R-454B
214396680 | 1.92 | Yes | Yes | FRASER-JOHNSTON | HRCU-A-CB (Split System: Heat Pump with Remote Outdoor Unit-Air-Source) | Centrally-Ducted | HH824E2S11 | CTF30A5ADS1 | TMLE060A12MP11 | 23000 | 18 | 12 | 9.5 | 23000 | 18600 | 80.87% | 2 | 18300 | R-454B
215682989 | 4.71 | No | No | DAY & NIGHT | HRCU-A-CB (Split System: Heat Pump with Remote Outdoor Unit-Air-Source) | Centrally-Ducted | C5H0V60*K*AAA* | EVD5X60M21A*+WALLCON | *96CTN0802120B* | 56500 | 18 | 9 | 9 | 64000 | 45000 | 70.31% | 2.08 | 56000 | R-454B
214240030 | 2.7 | Yes | Yes | KEEPRITE | HRCU-A-CB (Split System: Heat Pump with Remote Outdoor Unit-Air-Source) | Centrally-Ducted | CVH837GKA** | EN(A,D)4X48L24**+WALLCON | *96CTN1202422B* | 32400 | 17 | 11.7 | 8.1 | 32600 | 24600 | 75.46% | 1.96 | 31400 | R-410A
216619075 | 3 | Yes | Yes | DUCANE | HRCU-A-CB (Split System: Heat Pump with Remote Outdoor Unit-Air-Source) | Centrally-Ducted | 7SCP18V36P-**A | 7AH1AE36PX-** |  | 36000 | 18.5 | 11.7 | 9 | 36000 | 30000 | 83.33% | 1.9 | 28000 | R-454B
216619077 | 2.98 | Yes | Yes | DUCANE | HRCU-A-CB (Split System: Heat Pump with Remote Outdoor Unit-Air-Source) | Centrally-Ducted | 7SCP18V36P-**A | 7AH1AE42PX-** |  | 35800 | 18 | 11.7 | 9 | 36000 | 30000 | 83.33% | 1.9 | 28000 | R-454B
214241862 | 1.95 | Yes | No | KEEPRITE | HRCU-A-CB (Split System: Heat Pump with Remote Outdoor Unit-Air-Source) | Centrally-Ducted | CVH825GKA3* | EN(A,D,W)4X36L17**+WALLCON | *96CTN0801714B* | 23400 | 16.5 | 10.5 | 8.1 | 21600 | 16700 | 77.31% | 1.9 | 20800 | R-410A
215683069 | 4.75 | No | No | DAY & NIGHT | HRCU-A-CB (Split System: Heat Pump with Remote Outdoor Unit-Air-Source) | Centrally-Ducted | C5H0V60*K*AAA* | EVD5X60M24A*+WALLCON | *80CSU0802120B* | 57000 | 18 | 9.5 | 9 | 62500 | 44000 | 70.4% | 2.1 | 55000 | R-454B
216619078 | 3 | Yes | Yes | DUCANE | HRCU-A-CB (Split System: Heat Pump with Remote Outdoor Unit-Air-Source) | Centrally-Ducted | 7SCP18V36P-**A | 7AH1AV42PX-** |  | 36000 | 18.2 | 11.7 | 9 | 36000 | 30000 | 83.33% | 1.9 | 28000 | R-454B
215935721 | 2.85 | Yes | Yes | KEEPRITE | HRCU-A-CB (Split System: Heat Pump with Remote Outdoor Unit-Air-Source) | Centrally-Ducted | C5H3V36*K*AAA* | EVD5X36M21A*+WALLCON | *97CMN0602120B* | 34200 | 20.5 | 11.5 | 8.5 | 39000 | 28600 | 73.33% | 2.04 | 32600 | R-454B
214396646 | 3.67 | Yes | Yes | FRASER-JOHNSTON | HRCU-A-CB (Split System: Heat Pump with Remote Outdoor Unit-Air-Source) | Centrally-Ducted | HH860E2S11 | CTM60C5CGS1 | TPLC080C16MP13 | 44000 | 18 | 11.7 | 9 | 44500 | 33600 | 75.51% | 2 | 32800 | R-454B
214397421 | 3.71 | Yes | Yes | FRASER-JOHNSTON | HRCU-A-CB (Split System: Heat Pump with Remote Outdoor Unit-Air-Source) | Centrally-Ducted | HH860E2S11 | CTF60C5CGS1 | TM8E100C16MP11 | 44500 | 18 | 11 | 9 | 45500 | 34200 | 75.16% | 2 | 34200 | R-454B
215935871 | 2.93 | Yes | Yes | KEEPRITE | HRCU-A-CB (Split System: Heat Pump with Remote Outdoor Unit-Air-Source) | Centrally-Ducted | C5H3V36*K*AAA* | EVD5X38M17A*+WALLCON | *95CSU0601716B* | 35200 | 21 | 11.7 | 8.5 | 38500 | 29200 | 75.84% | 2.02 | 33400 | R-454B
215935451 | 2.97 | Yes | Yes | KEEPRITE | HRCU-A-CB (Split System: Heat Pump with Remote Outdoor Unit-Air-Source) | Centrally-Ducted | C5H3V36*K*AAA* | EVM5X60M24A*+WALLCON | *96CTN1202422B* | 35600 | 22 | 12.5 | 8.5 | 38000 | 28400 | 74.74% | 2.04 | 32800 | R-454B
213080454 | 3 | Yes | No | KEEPRITE | HRCU-A-CB (Split System: Heat Pump with Remote Outdoor Unit-Air-Source) | Centrally-Ducted | DLCURAH36ABK | EN(A,D)4X48L24** | *96MSN1002122A* | 36000 | 16.5 | 10 | 8.1 | 38500 | 34800 | 90.39% | 2.02 | 29200 | R-410A
213080488 | 2.93 | No | No | KEEPRITE | HRCU-A-CB (Split System: Heat Pump with Remote Outdoor Unit-Air-Source) | Centrally-Ducted | DLCURAH36ABK | EA*4X42L24A* | *96MSN1402422A* | 35200 | 16 | 9.5 | 8.1 | 38500 | 35000 | 90.91% | 1.88 | 29400 | R-410A
213080556 | 2.93 | No | No | KEEPRITE | HRCU-A-CB (Split System: Heat Pump with Remote Outdoor Unit-Air-Source) | Centrally-Ducted | DLCURAH36ABK | EA*4X42L21A* | *95MSU0401712A* | 35200 | 15.2 | 9.5 | 8.1 | 39000 | 35200 | 90.26% | 1.88 | 29600 | R-410A
213080820 | 2.93 | No | No | KEEPRITE | HRCU-A-CB (Split System: Heat Pump with Remote Outdoor Unit-Air-Source) | Centrally-Ducted | DLCURAH36ABK | EA*4X42L24A* | *95MSU0802120A* | 35200 | 16 | 9.5 | 8.1 | 38500 | 35000 | 90.91% | 1.88 | 29400 | R-410A
213080263 | 3.02 | Yes | No | KEEPRITE | HRCU-A-CB (Split System: Heat Pump with Remote Outdoor Unit-Air-Source) | Centrally-Ducted | DLCURAH36ABK | EN(A,D)4X48L24** | *96MSN0802120A* | 36200 | 16 | 10 | 8.1 | 38500 | 35000 | 90.91% | 2.02 | 29200 | R-410A
215493893 | 4.67 | Yes | No | AIR-CON | HSP-A (Single-Package Heat Pump Air-Source) | Centrally-Ducted | APIV4H4R05 |  |  | 56000 | 17 | 10.6 | 8.3 | 57000 | 45000 | 78.95% | 1.8 | 37000 | R-410A
215939921 | 2.87 | Yes | Yes | KEEPRITE | HRCU-A-CB (Split System: Heat Pump with Remote Outdoor Unit-Air-Source) | Centrally-Ducted | C5H3V36*K*AAA* | EA*5X61M24A*+WALLCON | *97CTN1002122A* | 34400 | 20.5 | 12 | 9.5 | 34200 | 26000 | 76.02% | 2.06 | 29800 | R-454B
214239660 | 2.67 | Yes | Yes | KEEPRITE | HRCU-A-CB (Split System: Heat Pump with Remote Outdoor Unit-Air-Source) | Centrally-Ducted | CVH837GKA** | END4X42L17**+WALLCON | *80CTL0701716B* | 32000 | 16.5 | 11 | 8.1 | 33000 | 24800 | 75.15% | 1.9 | 31600 | R-410A
210470526 | 2.77 | Yes | Yes | KENMORE | HRCU-A-CB (Split System: Heat Pump with Remote Outdoor Unit-Air-Source) | Centrally-Ducted | (C,H,T)VH837GKA2* | EA*4X61L24A*+WALLCON | *95CSU0802120A* | 33200 | 18 | 11.5 | 8.5 | 32000 | 24800 | 77.5% | 2 | 31200 | R-410A
212982612 | 2.45 | No | No | CARRIER | HRCU-A-CB (Split System: Heat Pump with Remote Outdoor Unit-Air-Source) | Centrally-Ducted | 38MURAQ30AB3* | CAP**3621AL* | 58SU*B080M21**20 | 29400 | 15.2 | 9 | 8.5 | 33800 | 28000 | 82.84% | 1.76 | 23200 | R-410A
214595021 | 2.8 | Yes | Yes | FRASER-JOHNSTON | HRCU-A-CB (Split System: Heat Pump with Remote Outdoor Unit-Air-Source) | Centrally-Ducted | HH836E2S11 | CTM36B5CDS1 | Z8ES080B12SMPS1 | 33600 | 18 | 11 | 8.5 | 31200 | 25600 | 82.05% | 2 | 27600 | R-454B
214595046 | 2.88 | Yes | Yes | FRASER-JOHNSTON | HRCU-A-CB (Split System: Heat Pump with Remote Outdoor Unit-Air-Source) | Centrally-Ducted | HH836E2S11 | CTF36C5CDS1 | Z8ES100C20SMPS1 | 34600 | 18 | 11 | 8.5 | 32200 | 26200 | 81.37% | 2 | 28600 | R-454B
211240515 | 2 | Yes | Yes | KEEPRITE | HRCU-A-CB (Split System: Heat Pump with Remote Outdoor Unit-Air-Source) | Centrally-Ducted | DLCURAH24ABK | EA*4X24L17A* | *80VTL0451412A* | 24000 | 16.5 | 10 | 8.5 | 26800 | 24000 | 89.55% | 1.98 | 19400 | R-410A
211240581 | 2 | Yes | No | KEEPRITE | HRCU-A-CB (Split System: Heat Pump with Remote Outdoor Unit-Air-Source) | Centrally-Ducted | DLCURAH24ABK | EA*4X24L17A* | *95ESN0601412A* | 24000 | 15.5 | 10 | 8.5 | 27200 | 23600 | 86.76% | 1.92 | 19600 | R-410A
209843760 | 4 | Yes | Yes | TOSOT | HRCU-A-CB (Split System: Heat Pump with Remote Outdoor Unit-Air-Source) | Centrally-Ducted | TU60-24WADU | TUD48-24AH2ADU |  | 48000 | 17 | 11 | 9 | 48000 | 39000 | 81.25% | 1.8 | 39500 | R-410A
215935961 | 2.87 | Yes | Yes | KEEPRITE | HRCU-A-CB (Split System: Heat Pump with Remote Outdoor Unit-Air-Source) | Centrally-Ducted | C5H3V36*K*AAA* | EVD5X42M21A*+WALLCON | *80CSU0601716A* | 34400 | 21 | 11.7 | 8.5 | 38500 | 28200 | 73.25% | 2.04 | 32000 | R-454B
215935811 | 2.95 | Yes | Yes | KEEPRITE | HRCU-A-CB (Split System: Heat Pump with Remote Outdoor Unit-Air-Source) | Centrally-Ducted | C5H3V36*K*AAA* | EVD5X38M17A*+WALLCON | *80CSU0401712A* | 35400 | 22 | 12 | 8.5 | 38500 | 28800 | 74.81% | 2.04 | 33200 | R-454B
215936931 | 3 | Yes | Yes | KEEPRITE | HRCU-A-CB (Split System: Heat Pump with Remote Outdoor Unit-Air-Source) | Centrally-Ducted | C5H3V36*K*AAA* | EVD5X61M24A*+WALLCON | *80CTL0902120B* | 36000 | 22.5 | 12.5 | 8.5 | 37600 | 28200 | 75% | 2.06 | 32200 | R-454B
215936031 | 2.87 | Yes | Yes | KEEPRITE | HRCU-A-CB (Split System: Heat Pump with Remote Outdoor Unit-Air-Source) | Centrally-Ducted | C5H3V36*K*AAA* | EVD5X42M21A*+WALLCON | *80CTL1102120B* | 34400 | 21 | 12 | 8.5 | 38500 | 28000 | 72.73% | 2.04 | 32000 | R-454B
215936681 | 2.95 | Yes | Yes | KEEPRITE | HRCU-A-CB (Split System: Heat Pump with Remote Outdoor Unit-Air-Source) | Centrally-Ducted | C5H3V36*K*AAA* | EVD5X60M21A*+WALLCON | *97CMN0602120B* | 35400 | 21 | 12 | 8.5 | 38500 | 29000 | 75.32% | 2 | 33200 | R-454B
213072252 | 1.52 | Yes | No | ACIQ | HRCU-A-CB (Split System: Heat Pump with Remote Outdoor Unit-Air-Source) | Centrally-Ducted | DLCURAH18ABK | EA*4X30L17A* | *95ESN0261410A* | 18200 | 15.5 | 10.5 | 8.5 | 18800 | 18400 | 97.87% | 2.22 | 12600 | R-410A
213072303 | 1.48 | Yes | No | ACIQ | HRCU-A-CB (Split System: Heat Pump with Remote Outdoor Unit-Air-Source) | Centrally-Ducted | DLCURAH18ABK | EN(A,D)4X24L17** | *96VTN0401712A* | 17700 | 15.5 | 10.5 | 8.5 | 18700 | 18800 | 100.5% | 2.26 | 12500 | R-410A
213072336 | 1.52 | Yes | Yes | ACIQ | HRCU-A-CB (Split System: Heat Pump with Remote Outdoor Unit-Air-Source) | Centrally-Ducted | DLCURAH18ABK | EN(A,D)4X30L14** | *92ESN0601412A* | 18200 | 16 | 11 | 8.5 | 18700 | 18300 | 97.86% | 2.22 | 12500 | R-410A
213072369 | 1.53 | Yes | Yes | ACIQ | HRCU-A-CB (Split System: Heat Pump with Remote Outdoor Unit-Air-Source) | Centrally-Ducted | DLCURAH18ABK | EN(A,D)4X30L17** | OMV098J12* | 18400 | 16 | 11 | 8.5 | 18900 | 18300 | 96.83% | 2.2 | 12600 | R-410A
213072370 | 1.52 | Yes | No | ACIQ | HRCU-A-CB (Split System: Heat Pump with Remote Outdoor Unit-Air-Source) | Centrally-Ducted | DLCURAH18ABK | EN(A,D)4X30L17** | OLV098A12* | 18200 | 15.5 | 11 | 8.5 | 18800 | 18400 | 97.87% | 2.2 | 12600 | R-410A
213072371 | 1.52 | Yes | No | ACIQ | HRCU-A-CB (Split System: Heat Pump with Remote Outdoor Unit-Air-Source) | Centrally-Ducted | DLCURAH18ABK | EN(A,D)4X30L17** | OMV112K14A | 18200 | 15.5 | 11 | 8.5 | 18900 | 18400 | 97.35% | 2.2 | 12600 | R-410A
213072385 | 1.51 | Yes | Yes | ACIQ | HRCU-A-CB (Split System: Heat Pump with Remote Outdoor Unit-Air-Source) | Centrally-Ducted | DLCURAH18ABK | FVM4X24***L |  | 18100 | 16.5 | 11 | 8.5 | 18500 | 18000 | 97.3% | 2.18 | 12400 | R-410A
212987479 | 1.98 | Yes | Yes | KEEPRITE | HRCU-A-CB (Split System: Heat Pump with Remote Outdoor Unit-Air-Source) | Centrally-Ducted | DLCURAH24ABK | EN(A,D,W)4X36L17** | *96MSN0801716A* | 23800 | 17 | 10.5 | 8.5 | 26400 | 24000 | 90.91% | 2 | 19200 | R-410A
212986925 | 2 | Yes | Yes | KEEPRITE | HRCU-A-CB (Split System: Heat Pump with Remote Outdoor Unit-Air-Source) | Centrally-Ducted | DLCURAH24ABK | EA*4X37L17A* | *96MSN0601412A* | 24000 | 16.5 | 10 | 8.5 | 25200 | 22200 | 88.1% | 1.84 | 18800 | R-410A
212986627 | 1.93 | Yes | No | KEEPRITE | HRCU-A-CB (Split System: Heat Pump with Remote Outdoor Unit-Air-Source) | Centrally-Ducted | DLCURAH24ABK | EN(A,D)4X30L17** | *96MSN0401712A* | 23200 | 15.5 | 10 | 8.1 | 26000 | 24400 | 93.85% | 2.02 | 19100 | R-410A
212983181 | 1.97 | Yes | Yes | KEEPRITE | HRCU-A-CB (Split System: Heat Pump with Remote Outdoor Unit-Air-Source) | Centrally-Ducted | DLCURAH24ABK | EA*4X36L21A* | *92MSN0401712A* | 23600 | 16 | 10 | 8.5 | 26400 | 24000 | 90.91% | 1.96 | 19200 | R-410A
212983534 | 2.03 | Yes | Yes | KEEPRITE | HRCU-A-CB (Split System: Heat Pump with Remote Outdoor Unit-Air-Source) | Centrally-Ducted | DLCURAH24ABK | EA*4X25L17A* | *92MSN0601412A* | 24400 | 17 | 10 | 8.5 | 25400 | 21600 | 85.04% | 1.8 | 18800 | R-410A
212981780 | 1.93 | Yes | Yes | KEEPRITE | HRCU-A-CB (Split System: Heat Pump with Remote Outdoor Unit-Air-Source) | Centrally-Ducted | DLCURAH24ABK | EN(A,D)4X24L17** | *80MSU1002120A* | 23200 | 16 | 10 | 8.5 | 27000 | 25000 | 92.59% | 2.08 | 19500 | R-410A
216374727 | 3.67 | Yes | Yes | COLEMAN | HRCU-A-CB (Split System: Heat Pump with Remote Outdoor Unit-Air-Source) | Centrally-Ducted | HH860E2S11 | CTU60C5XGS1+TXV | Z9ET080C16SMPS1 | 44000 | 18 | 11 | 9 | 45000 | 32800 | 72.89% | 2 | 33200 | R-454B
214609138 | 4.46 | Yes | Yes | FRASER-JOHNSTON | HRCU-A-CB (Split System: Heat Pump with Remote Outdoor Unit-Air-Source) | Centrally-Ducted | HH860E2S11 | CTM60D5CHS1 | Z9ES120D20SMPS1 | 53500 | 19 | 11.7 | 8.5 | 53500 | 38500 | 71.96% | 2 | 37000 | R-454B
214396388 | 2.77 | Yes | Yes | FRASER-JOHNSTON | HRCU-A-CB (Split System: Heat Pump with Remote Outdoor Unit-Air-Source) | Centrally-Ducted | HH836E2S11 | CTM36C5CDS1 | TM9Y100C16MP11 | 33200 | 18 | 11 | 9 | 31000 | 25200 | 81.29% | 2 | 27200 | R-454B
214396842 | 2.75 | Yes | Yes | FRASER-JOHNSTON | HRCU-A-CB (Split System: Heat Pump with Remote Outdoor Unit-Air-Source) | Centrally-Ducted | HH836E2S11 | CTF36B5CDS1 | TM9V060B12MP12 | 33000 | 17 | 11 | 8.5 | 31000 | 25200 | 81.29% | 2 | 27200 | R-454B
214609172 | 3.75 | Yes | Yes | FRASER-JOHNSTON | HRCU-A-CB (Split System: Heat Pump with Remote Outdoor Unit-Air-Source) | Centrally-Ducted | HH860E2S11 | CTM60C5CGS1 | Z9ES080C16SMPS1 | 45000 | 18 | 11.7 | 9 | 46000 | 33800 | 73.48% | 2 | 33200 | R-454B
214396757 | 4.46 | Yes | Yes | FRASER-JOHNSTON | HRCU-A-CB (Split System: Heat Pump with Remote Outdoor Unit-Air-Source) | Centrally-Ducted | HH860E2S11 | CTM60C5CHS1 | TM9E100C20MP12 | 53500 | 19 | 11 | 8.5 | 55000 | 39000 | 70.91% | 2 | 37200 | R-454B
214397394 | 2.78 | Yes | Yes | FRASER-JOHNSTON | HRCU-A-CB (Split System: Heat Pump with Remote Outdoor Unit-Air-Source) | Centrally-Ducted | HH836E2S11 | CTF48C5CFS1 | TL8E100C20UH11 | 33400 | 18 | 11 | 9 | 31400 | 25200 | 80.25% | 2 | 25800 | R-454B
214396505 | 2.87 | Yes | Yes | FRASER-JOHNSTON | HRCU-A-CB (Split System: Heat Pump with Remote Outdoor Unit-Air-Source) | Centrally-Ducted | HH836E2S11 | CTF48C5CFS1 | TMLE100C20MP11 | 34400 | 17 | 11 | 8.5 | 32600 | 25800 | 79.14% | 2 | 26400 | R-454B
214397092 | 3.67 | Yes | Yes | FRASER-JOHNSTON | HRCU-A-CB (Split System: Heat Pump with Remote Outdoor Unit-Air-Source) | Centrally-Ducted | HH860E2S11 | CTF60C5CGS1 | TL9E100C20UH11 | 44000 | 17 | 11.7 | 9 | 44500 | 33400 | 75.06% | 2 | 32600 | R-454B
214397426 | 3.71 | Yes | Yes | FRASER-JOHNSTON | HRCU-A-CB (Split System: Heat Pump with Remote Outdoor Unit-Air-Source) | Centrally-Ducted | HH860E2S11 | CTF60C5CGS1 | TMLE100C16MP11 | 44500 | 18 | 11 | 9 | 45500 | 34200 | 75.16% | 2 | 34200 | R-454B
213080832 | 3.05 | Yes | Yes | KEEPRITE | HRCU-A-CB (Split System: Heat Pump with Remote Outdoor Unit-Air-Source) | Centrally-Ducted | DLCURAH36ABK | EA*4X43L21A* | *95MSU0802120A* | 36600 | 16 | 10 | 8.5 | 38500 | 35000 | 90.91% | 2.08 | 29200 | R-410A
214396222 | 1.92 | Yes | Yes | FRASER-JOHNSTON | HRCU-A-CB (Split System: Heat Pump with Remote Outdoor Unit-Air-Source) | Centrally-Ducted | HH824E2S11 | CTF36B5ADS1 | TM8V080B12MP12 | 23000 | 18 | 12 | 9 | 23000 | 18500 | 80.43% | 2 | 18200 | R-454B
214397142 | 1.92 | Yes | Yes | FRASER-JOHNSTON | HRCU-A-CB (Split System: Heat Pump with Remote Outdoor Unit-Air-Source) | Centrally-Ducted | HH824E2S11 | CTF30B5ACS1 | TM8E080B12MP11 | 23000 | 17 | 12 | 9.5 | 23000 | 18400 | 80% | 2 | 17900 | R-454B
215677104 | 4.67 | No | No | BRYANT HEATING AND COOLING SYSTEMS | HRCU-A-CB (Split System: Heat Pump with Remote Outdoor Unit-Air-Source) | Centrally-Ducted | 290VAN060**AA* | CVAMA6024XMA*+UI | 88*TB60070C21*** | 56000 | 18 | 9 | 9 | 63500 | 45000 | 70.87% | 2.06 | 56000 | R-454B
215677204 | 4.71 | No | No | BRYANT HEATING AND COOLING SYSTEMS | HRCU-A-CB (Split System: Heat Pump with Remote Outdoor Unit-Air-Source) | Centrally-Ducted | 290VAN060**AA* | CVAMA6024XMA*+UI | 986TD66120C24*** | 56500 | 18.5 | 9 | 9 | 63000 | 44500 | 70.63% | 2.1 | 55500 | R-454B
215677354 | 4.75 | No | No | BRYANT HEATING AND COOLING SYSTEMS | HRCU-A-CB (Split System: Heat Pump with Remote Outdoor Unit-Air-Source) | Centrally-Ducted | 290VAN060**AA* | CVAVA6021XMA*+UI | 88*TB60090C21*** | 57000 | 18.5 | 9.5 | 9 | 63500 | 44500 | 70.08% | 2.08 | 55500 | R-454B
215678004 | 4.67 | No | No | BRYANT HEATING AND COOLING SYSTEMS | HRCU-A-CB (Split System: Heat Pump with Remote Outdoor Unit-Air-Source) | Centrally-Ducted | 290VAN060**AA* | CAA**6124AM*+UI | 987MC66120C24*** | 56000 | 18.5 | 9 | 9 | 60000 | 42000 | 70% | 2 | 51500 | R-454B
215678054 | 4.5 | No | No | BRYANT HEATING AND COOLING SYSTEMS | HRCU-A-CB (Split System: Heat Pump with Remote Outdoor Unit-Air-Source) | Centrally-Ducted | 290VAN060**AA* | CSAH*6012AM*+UI | 88*TB48070C17*** | 54000 | 16.5 | 9 | 8.5 | 59000 | 41500 | 70.34% | 1.9 | 51000 | R-454B
213067719 | 2.73 | Yes | Yes | ACIQ | HRCU-A-CB (Split System: Heat Pump with Remote Outdoor Unit-Air-Source) | Centrally-Ducted | HVH837GKA** | EHD4X60AAL+WALLCON | *97CMN0801714A* | 32800 | 16.5 | 11 | 8.1 | 32600 | 25200 | 77.3% | 1.98 | 31600 | R-410A
213072129 | 1.55 | Yes | Yes | ACIQ | HRCU-A-CB (Split System: Heat Pump with Remote Outdoor Unit-Air-Source) | Centrally-Ducted | DLCURAH18ABK | EA*4X19L17A* | *80ES(N,L)0451412A* | 18600 | 16.5 | 11 | 8.5 | 18500 | 17500 | 94.59% | 2.14 | 12400 | R-410A
213071563 | 2 | Yes | No | ACIQ | HRCU-A-CB (Split System: Heat Pump with Remote Outdoor Unit-Air-Source) | Centrally-Ducted | DLCURAH24ABK | EN(A,D,W)4X36L17** | *80ESU0401712A* | 24000 | 17 | 10.5 | 8.1 | 26000 | 23200 | 89.23% | 1.94 | 19000 | R-410A
213071797 | 2 | Yes | No | ACIQ | HRCU-A-CB (Split System: Heat Pump with Remote Outdoor Unit-Air-Source) | Centrally-Ducted | DLCURAH24ABK | EN(A,D)4X36L21** | *80ESU0401712A* | 24000 | 17 | 10.5 | 8.1 | 26000 | 23200 | 89.23% | 1.92 | 19000 | R-410A
216726249 | 1.92 | Yes | Yes | KENMORE | HRCU-A-CB (Split System: Heat Pump with Remote Outdoor Unit-Air-Source) | Centrally-Ducted | HH824E2S11 | CTU36B5XDS1+TXV | Z9ES080B12SMPS1 | 23000 | 18 | 12 | 9.5 | 23000 | 18600 | 80.87% | 2 | 18300 | R-454B
216726250 | 1.92 | Yes | Yes | KENMORE | HRCU-A-CB (Split System: Heat Pump with Remote Outdoor Unit-Air-Source) | Centrally-Ducted | HH824E2S11 | CTF30A5ADS1 | Z9ET040A10SMPS1 | 23000 | 17 | 12 | 9 | 23000 | 17200 | 74.78% | 2 | 17200 | R-454B
215936831 | 2.97 | Yes | Yes | KEEPRITE | HRCU-A-CB (Split System: Heat Pump with Remote Outdoor Unit-Air-Source) | Centrally-Ducted | C5H3V36*K*AAA* | EVD5X60M24A*+WALLCON | *97CMN1002122B* | 35600 | 22 | 12.5 | 8.5 | 38000 | 28400 | 74.74% | 2.04 | 32800 | R-454B
215936281 | 2.87 | Yes | Yes | KEEPRITE | HRCU-A-CB (Split System: Heat Pump with Remote Outdoor Unit-Air-Source) | Centrally-Ducted | C5H3V36*K*AAA* | EVD5X48M21A*+WALLCON | *97CMN0601714B* | 34400 | 20.5 | 11 | 8.5 | 38000 | 27600 | 72.63% | 2.08 | 31400 | R-454B
215936481 | 2.95 | Yes | Yes | KEEPRITE | HRCU-A-CB (Split System: Heat Pump with Remote Outdoor Unit-Air-Source) | Centrally-Ducted | C5H3V36*K*AAA* | EVD5X49M24A*+WALLCON | *95CSU0802120B* | 35400 | 21.5 | 12 | 8.5 | 38000 | 28600 | 75.26% | 2.04 | 32800 | R-454B
215935561 | 2.9 | Yes | Yes | KEEPRITE | HRCU-A-CB (Split System: Heat Pump with Remote Outdoor Unit-Air-Source) | Centrally-Ducted | C5H3V36*K*AAA* | EVD5X31M17A*+WALLCON | *96CTN0601714B* | 34800 | 21 | 11 | 8.5 | 38000 | 27800 | 73.16% | 2.06 | 31800 | R-454B
215935711 | 2.83 | Yes | Yes | KEEPRITE | HRCU-A-CB (Split System: Heat Pump with Remote Outdoor Unit-Air-Source) | Centrally-Ducted | C5H3V36*K*AAA* | EVD5X36M21A*+WALLCON | *97CMN0601714B* | 34000 | 20 | 11 | 8.1 | 38000 | 27000 | 71.05% | 2 | 30600 | R-454B
215935861 | 2.95 | Yes | Yes | KEEPRITE | HRCU-A-CB (Split System: Heat Pump with Remote Outdoor Unit-Air-Source) | Centrally-Ducted | C5H3V36*K*AAA* | EVD5X38M17A*+WALLCON | *80CTL0901716B* | 35400 | 21.5 | 12 | 8.5 | 38000 | 28800 | 75.79% | 2.02 | 33000 | R-454B
215935981 | 2.83 | Yes | Yes | KEEPRITE | HRCU-A-CB (Split System: Heat Pump with Remote Outdoor Unit-Air-Source) | Centrally-Ducted | C5H3V36*K*AAA* | EVD5X42M21A*+WALLCON | *80CTL0451712B* | 34000 | 20 | 11 | 8.5 | 39500 | 29000 | 73.42% | 2.02 | 33000 | R-454B
216769660 | 1.98 | Yes | Yes | DUCANE | HRCU-A-CB (Split System: Heat Pump with Remote Outdoor Unit-Air-Source) | Centrally-Ducted | 7SCP18V24P-**A | 7E[C,U]30BX-**+TDR | 97G2UH045BV12* | 23800 | 16.95 | 11.7 | 9 | 24000 | 20800 | 86.67% | 1.8 | 19800 | R-454B
216769777 | 3.79 | Yes | Yes | DUCANE | HRCU-A-CB (Split System: Heat Pump with Remote Outdoor Unit-Air-Source) | Centrally-Ducted | 7SCP18V60P-**A | 7E[C,U]49CX-**+TDR | 97G2UH090CV20* | 45500 | 17.1 | 10 | 9 | 48000 | 39500 | 82.29% | 1.85 | 39500 | R-454B
215682634 | 4.63 | No | No | BRYANT HEATING AND COOLING SYSTEMS | HRCU-A-CB (Split System: Heat Pump with Remote Outdoor Unit-Air-Source) | Centrally-Ducted | 290VAN060**AA* | CAA**6121AM*+UI | 83*CB36040C17*** | 55500 | 18 | 9 | 8.5 | 58500 | 41000 | 70.09% | 2.04 | 50500 | R-454B
216735136 | 1.92 | Yes | No | DAY & NIGHT | HRCU-A-CB (Split System: Heat Pump with Remote Outdoor Unit-Air-Source) | Centrally-Ducted | D5CUHAH24AAK | EA*5X37M17A* | *92MSN0601412A* | 23000 | 15.5 | 11 | 8.5 | 20800 | 18500 | 88.94% | 1.98 | 17600 | R-454B
216737494 | 1.9 | Yes | No | DAY & NIGHT | HRCU-A-CB (Split System: Heat Pump with Remote Outdoor Unit-Air-Source) | Centrally-Ducted | D5CUHAH24AAK | ESH5X30M12A* | *92MSN0802120A* | 22800 | 15.5 | 10.5 | 8.1 | 21200 | 18900 | 89.15% | 1.85 | 17800 | R-454B
214242502 | 1.93 | Yes | No | KEEPRITE | HRCU-A-CB (Split System: Heat Pump with Remote Outdoor Unit-Air-Source) | Centrally-Ducted | CVH825GKA2* | EN(A,D)4X24L17**+WALLCON | *96CTN0601714B* | 23200 | 15.5 | 10.5 | 8.1 | 22200 | 16900 | 76.13% | 1.92 | 21200 | R-410A
214242702 | 1.95 | Yes | No | KEEPRITE | HRCU-A-CB (Split System: Heat Pump with Remote Outdoor Unit-Air-Source) | Centrally-Ducted | CVH825GKA2* | EN(A,D,W)4X36L17**+WALLCON | *97CMN0801714B* | 23400 | 16.5 | 10.5 | 8.1 | 21600 | 16700 | 77.31% | 1.92 | 20800 | R-410A
215682579 | 4.54 | No | No | DAY & NIGHT | HRCU-A-CB (Split System: Heat Pump with Remote Outdoor Unit-Air-Source) | Centrally-Ducted | C5H0V60*K*AAA* | EA*5X60M24A*+WALLCON | *96CTN0802120B* | 54500 | 18.5 | 8.5 | 9 | 59500 | 42000 | 70.59% | 1.9 | 51000 | R-454B
213062598 | 1.97 | Yes | Yes | ACIQ | HRCU-A-CB (Split System: Heat Pump with Remote Outdoor Unit-Air-Source) | Centrally-Ducted | HVH825GKA2* | EA*4X30L17A*+WALLCON | *80CTL0901716A* | 23600 | 17 | 11 | 8.1 | 21400 | 16600 | 77.57% | 1.92 | 20800 | R-410A
213062680 | 2.02 | Yes | Yes | ACIQ | HRCU-A-CB (Split System: Heat Pump with Remote Outdoor Unit-Air-Source) | Centrally-Ducted | HVH825GKA2* | EHD4X36AAL+WALLCON | *80CTL0901716A* | 24200 | 16.5 | 11 | 8.1 | 21400 | 16600 | 77.57% | 2 | 20600 | R-410A
213062714 | 2.03 | Yes | Yes | ACIQ | HRCU-A-CB (Split System: Heat Pump with Remote Outdoor Unit-Air-Source) | Centrally-Ducted | HVH825GKA2* | EA*4X37L21A*+WALLCON | *97CMN0602120A* | 24400 | 16.5 | 11 | 8.1 | 21200 | 16700 | 78.77% | 2.02 | 20600 | R-410A
213062730 | 1.97 | Yes | No | ACIQ | HRCU-A-CB (Split System: Heat Pump with Remote Outdoor Unit-Air-Source) | Centrally-Ducted | HVH825GKA2* | EA*4X36L21A*+WALLCON | *80CSU1002120A* | 23600 | 16.5 | 10.5 | 8.1 | 21400 | 16700 | 78.04% | 1.94 | 20800 | R-410A
215678339 | 1.92 | Yes | Yes | DAY & NIGHT | HRCU-A-CB (Split System: Heat Pump with Remote Outdoor Unit-Air-Source) | Centrally-Ducted | C5H0V24*K*AAA* | EA*5X36M17A*+WALLCON | *97CTN0801716A* | 23000 | 17 | 10 | 9 | 23800 | 16700 | 70.17% | 1.98 | 20000 | R-454B
216769674 | 2 | Yes | Yes | DUCANE | HRCU-A-CB (Split System: Heat Pump with Remote Outdoor Unit-Air-Source) | Centrally-Ducted | 7SCP18V24P-**A | 7EH30BX-**+TDR | 97G2UH070BV12* | 24000 | 17.4 | 12 | 9 | 24000 | 20800 | 86.67% | 1.8 | 19800 | R-454B
214243232 | 2.02 | Yes | Yes | KEEPRITE | HRCU-A-CB (Split System: Heat Pump with Remote Outdoor Unit-Air-Source) | Centrally-Ducted | CVH825GKA2* | EN(A,D)4X48L24**+WALLCON | *97CMN1002122B* | 24200 | 17 | 11.5 | 8.1 | 21200 | 16600 | 78.3% | 2.02 | 20600 | R-410A
213071974 | 1.98 | Yes | Yes | ACIQ | HRCU-A-CB (Split System: Heat Pump with Remote Outdoor Unit-Air-Source) | Centrally-Ducted | DLCURAH24ABK | FEM4X24**CL |  | 23800 | 17.5 | 10 | 8.5 | 26000 | 23800 | 91.54% | 2 | 19000 | R-410A
213072054 | 2.02 | Yes | Yes | ACIQ | HRCU-A-CB (Split System: Heat Pump with Remote Outdoor Unit-Air-Source) | Centrally-Ducted | DLCURAH24ABK | FM(C,U)4Z36**AL* |  | 24200 | 18 | 10.5 | 9 | 26600 | 23000 | 86.47% | 1.92 | 19300 | R-410A
213063298 | 2.63 | Yes | Yes | ACIQ | HRCU-A-CB (Split System: Heat Pump with Remote Outdoor Unit-Air-Source) | Centrally-Ducted | HVH837GKA2* | EA*4X36L17A*+WALLCON | *80CTL0901716A* | 31600 | 17.5 | 11 | 8.1 | 33200 | 24200 | 72.89% | 1.86 | 31200 | R-410A
213063380 | 2.68 | Yes | Yes | ACIQ | HRCU-A-CB (Split System: Heat Pump with Remote Outdoor Unit-Air-Source) | Centrally-Ducted | HVH837GKA2* | EA*4X48L21A*+WALLCON | *80CSU0601716A* | 32200 | 17 | 11 | 8.1 | 32600 | 25000 | 76.69% | 1.96 | 31400 | R-410A
214239640 | 2.65 | Yes | Yes | KEEPRITE | HRCU-A-CB (Split System: Heat Pump with Remote Outdoor Unit-Air-Source) | Centrally-Ducted | CVH837GKA** | END4X42L17**+WALLCON | *80CTL0451712B* | 31800 | 16.5 | 11 | 8.1 | 33400 | 25000 | 74.85% | 1.86 | 31800 | R-410A
213771951 | 1.98 | Yes | No | DAY & NIGHT | HRCU-A-CB (Split System: Heat Pump with Remote Outdoor Unit-Air-Source) | Centrally-Ducted | CVH825GKA2* | EHD4X30AAL+WALLCON | *80CTL0901716B* | 23800 | 16 | 10.5 | 8.1 | 21800 | 16800 | 77.06% | 1.96 | 21000 | R-410A
213772521 | 2.02 | Yes | No | DAY & NIGHT | HRCU-A-CB (Split System: Heat Pump with Remote Outdoor Unit-Air-Source) | Centrally-Ducted | CVH825GKA2* | EHD4X48AAL+WALLCON | *97CMN0801714B* | 24200 | 16 | 10.5 | 8.1 | 21400 | 16600 | 77.57% | 2.02 | 20600 | R-410A
215676989 | 4.58 | No | No | DAY & NIGHT | HRCU-A-CB (Split System: Heat Pump with Remote Outdoor Unit-Air-Source) | Centrally-Ducted | C5H0V60*K*AAA* | EVM5X60M21A*+WALLCON | *80CTL0701716B* | 55000 | 18 | 9.5 | 9 | 59500 | 43500 | 73.11% | 2.1 | 54000 | R-454B
215677039 | 4.75 | No | No | DAY & NIGHT | HRCU-A-CB (Split System: Heat Pump with Remote Outdoor Unit-Air-Source) | Centrally-Ducted | C5H0V60*K*AAA* | EVM5X60M21A*+WALLCON | *95CSU1002122B* | 57000 | 18 | 9 | 9 | 63500 | 44500 | 70.08% | 2.08 | 55500 | R-454B
216736014 | 1.93 | Yes | Yes | KEEPRITE | HRCU-A-CB (Split System: Heat Pump with Remote Outdoor Unit-Air-Source) | Centrally-Ducted | D5CUHAH24AAK | EA*5X37M21A* | *96VTN0801716B* | 23200 | 16.5 | 11 | 8.5 | 20800 | 18500 | 88.94% | 1.96 | 17600 | R-454B
216733772 | 1.83 | Yes | No | KEEPRITE | HRCU-A-CB (Split System: Heat Pump with Remote Outdoor Unit-Air-Source) | Centrally-Ducted | D5CUHAH24AAK | EA*5X30M14A* | *96VSN0601412B* | 22000 | 16 | 10.5 | 8.1 | 20800 | 18800 | 90.38% | 1.85 | 17600 | R-454B
216734001 | 1.87 | Yes | Yes | KEEPRITE | HRCU-A-CB (Split System: Heat Pump with Remote Outdoor Unit-Air-Source) | Centrally-Ducted | D5CUHAH24AAK | EA*5X30M17A* | *80VTL0701716B* | 22400 | 16 | 10.5 | 8.5 | 21000 | 18800 | 89.52% | 1.96 | 17600 | R-454B
216734215 | 1.83 | Yes | No | KEEPRITE | HRCU-A-CB (Split System: Heat Pump with Remote Outdoor Unit-Air-Source) | Centrally-Ducted | D5CUHAH24AAK | EA*5X30M17A* | *96CTN0401410B* | 22000 | 15.2 | 10.5 | 8.1 | 21000 | 18900 | 90% | 1.85 | 17700 | R-454B
216734031 | 1.83 | Yes | No | KEEPRITE | HRCU-A-CB (Split System: Heat Pump with Remote Outdoor Unit-Air-Source) | Centrally-Ducted | D5CUHAH24AAK | EA*5X30M17A* | *97CMN0801714B* | 22000 | 15.5 | 10.5 | 8.1 | 20800 | 18700 | 89.9% | 1.9 | 17500 | R-454B
216732781 | 1.83 | Yes | No | KEEPRITE | HRCU-A-CB (Split System: Heat Pump with Remote Outdoor Unit-Air-Source) | Centrally-Ducted | D5CUHAH24AAK | EA*5X24M17A* | *80CTL0451712B* | 22000 | 15.5 | 10.5 | 8.5 | 21000 | 19200 | 91.43% | 1.98 | 18000 | R-454B
216732670 | 1.83 | Yes | Yes | KEEPRITE | HRCU-A-CB (Split System: Heat Pump with Remote Outdoor Unit-Air-Source) | Centrally-Ducted | D5CUHAH24AAK | EA*5X24M17A* | *80MS(N,L)0451412A* | 22000 | 16 | 10.5 | 8.5 | 21000 | 19200 | 91.43% | 1.96 | 18000 | R-454B
216732963 | 1.83 | Yes | No | KEEPRITE | HRCU-A-CB (Split System: Heat Pump with Remote Outdoor Unit-Air-Source) | Centrally-Ducted | D5CUHAH24AAK | EA*5X24M17A* | *96VSN0401712B* | 22000 | 15.5 | 10 | 8.5 | 21200 | 19300 | 91.04% | 1.98 | 18100 | R-454B
216732981 | 1.83 | Yes | Yes | KEEPRITE | HRCU-A-CB (Split System: Heat Pump with Remote Outdoor Unit-Air-Source) | Centrally-Ducted | D5CUHAH24AAK | EA*5X24M17A* | *96VSN0601716B* | 22000 | 16 | 10.5 | 8.5 | 21000 | 19100 | 90.95% | 1.96 | 18000 | R-454B
216733049 | 1.82 | Yes | No | KEEPRITE | HRCU-A-CB (Split System: Heat Pump with Remote Outdoor Unit-Air-Source) | Centrally-Ducted | D5CUHAH24AAK | EA*5X24M17A* | *96VTN0401410B* | 21800 | 15.2 | 10 | 8.1 | 21000 | 19200 | 91.43% | 1.9 | 18000 | R-454B
216733222 | 1.9 | Yes | Yes | KEEPRITE | HRCU-A-CB (Split System: Heat Pump with Remote Outdoor Unit-Air-Source) | Centrally-Ducted | D5CUHAH24AAK | EA*5X25M17A* | *80VSL0451412B* | 22800 | 16.5 | 11 | 8.5 | 20600 | 18400 | 89.32% | 1.98 | 17400 | R-454B
216733240 | 1.9 | Yes | Yes | KEEPRITE | HRCU-A-CB (Split System: Heat Pump with Remote Outdoor Unit-Air-Source) | Centrally-Ducted | D5CUHAH24AAK | EA*5X25M17A* | *80VSL0701716B* | 22800 | 16.5 | 11 | 8.5 | 20600 | 18400 | 89.32% | 1.98 | 17500 | R-454B
213774405 | 2.02 | Yes | No | CARRIER | HRCU-A-CB (Split System: Heat Pump with Remote Outdoor Unit-Air-Source) | Centrally-Ducted | 25VNA825A*032* | CSPH*4212AL*+UI | 58TN*B070C17**16 | 24200 | 16 | 10.5 | 8.1 | 21400 | 16600 | 77.57% | 1.98 | 20600 | R-410A
213774655 | 2.02 | Yes | Yes | CARRIER | HRCU-A-CB (Split System: Heat Pump with Remote Outdoor Unit-Air-Source) | Centrally-Ducted | 25VNA825A*032* | CSPH*4812AL*+UI | 59MN7C100C21**22 | 24200 | 16 | 11 | 8.1 | 21200 | 16600 | 78.3% | 2.02 | 20600 | R-410A
216374681 | 1.92 | Yes | Yes | COLEMAN | HRCU-A-CB (Split System: Heat Pump with Remote Outdoor Unit-Air-Source) | Centrally-Ducted | HH824E2S11 | CTU36B5XDS1+TXV | Z9ET060B12SMPS1 | 23000 | 18 | 12 | 9.5 | 23000 | 18300 | 79.57% | 2 | 18600 | R-454B
216374763 | 1.92 | Yes | Yes | COLEMAN | HRCU-A-CB (Split System: Heat Pump with Remote Outdoor Unit-Air-Source) | Centrally-Ducted | HH824E2S11 | CTU36B5XDS1+TXV | Z9ET080B12SMPS1 | 23000 | 18 | 12 | 9.5 | 23000 | 17500 | 76.09% | 2 | 17600 | R-454B
216619103 | 2.83 | Yes | No | DUCANE | HRCU-A-C (Split System: Heat Pump with Remote Outdoor Unit with No Indoor Fan --Air Source) | Centrally-Ducted | 7SCP18V36P-**A | 7ED42BX-**+TDR |  | 34000 | 15.2 | 11 | 8.1 | 34000 | 29000 | 85.29% | 1.9 | 28000 | R-454B
216031618 | 2.83 | Yes | No | DUCANE | HRCU-A-C (Split System: Heat Pump with Remote Outdoor Unit with No Indoor Fan --Air Source) | Centrally-Ducted | 7SCP18V36P-**A | 7E[C,U]36BX-**+TDR |  | 34000 | 15.2 | 10.6 | 8.5 | 34000 | 28800 | 84.71% | 1.75 | 27000 | R-454B
213067179 | 2.7 | Yes | Yes | ACIQ | HRCU-A-CB (Split System: Heat Pump with Remote Outdoor Unit-Air-Source) | Centrally-Ducted | HVH837GKA2* | EN(A,D)4X48L24**+WALLCON | *80CSU1002120A* | 32400 | 17 | 11.5 | 8.1 | 33000 | 24800 | 75.15% | 1.94 | 31400 | R-410A
213070840 | 2.08 | Yes | Yes | ACIQ | HRCU-A-CB (Split System: Heat Pump with Remote Outdoor Unit-Air-Source) | Centrally-Ducted | DLCURAH24ABK | EA*4X37L21A* | *92ESN0601714A* | 25000 | 17 | 10.5 | 8.5 | 25600 | 20800 | 81.25% | 1.76 | 18800 | R-410A
213070905 | 2.08 | Yes | Yes | ACIQ | HRCU-A-CB (Split System: Heat Pump with Remote Outdoor Unit-Air-Source) | Centrally-Ducted | DLCURAH24ABK | EA*4X37L21A* | OMV112K14A | 25000 | 16 | 10 | 8.5 | 25600 | 21000 | 82.03% | 1.76 | 18900 | R-410A
213070956 | 1.93 | Yes | Yes | ACIQ | HRCU-A-CB (Split System: Heat Pump with Remote Outdoor Unit-Air-Source) | Centrally-Ducted | DLCURAH24ABK | EN(A,D)4X24L14** | *96VTN0601412A* | 23200 | 16 | 10 | 8.5 | 26400 | 24600 | 93.18% | 2.04 | 19300 | R-410A
213070990 | 1.98 | Yes | Yes | ACIQ | HRCU-A-CB (Split System: Heat Pump with Remote Outdoor Unit-Air-Source) | Centrally-Ducted | DLCURAH24ABK | EN(A,D)4X24L17** | *80VSL0451412A* | 23800 | 16 | 10 | 8.5 | 26800 | 23200 | 86.57% | 1.9 | 19500 | R-410A
213071460 | 2 | Yes | No | ACIQ | HRCU-A-CB (Split System: Heat Pump with Remote Outdoor Unit-Air-Source) | Centrally-Ducted | DLCURAH24ABK | EN(A,D)4X30L17** | *92ESN0401410A* | 24000 | 15.2 | 10 | 8.1 | 26600 | 22800 | 85.71% | 1.86 | 19400 | R-410A
213071609 | 1.95 | Yes | No | ACIQ | HRCU-A-CB (Split System: Heat Pump with Remote Outdoor Unit-Air-Source) | Centrally-Ducted | DLCURAH24ABK | EN(A,D,W)4X36L17** | *96VTN0401410A* | 23400 | 16 | 10 | 8.1 | 25800 | 24000 | 93.02% | 2 | 19000 | R-410A
213071941 | 2.07 | Yes | Yes | ACIQ | HRCU-A-CB (Split System: Heat Pump with Remote Outdoor Unit-Air-Source) | Centrally-Ducted | DLCURAH24ABK | EN(A,D)4X36L21** | *80ESU0601716A | 24800 | 16.5 | 10.5 | 8.5 | 26600 | 22200 | 83.46% | 1.84 | 19300 | R-410A
214242832 | 1.95 | Yes | No | KEEPRITE | HRCU-A-CB (Split System: Heat Pump with Remote Outdoor Unit-Air-Source) | Centrally-Ducted | CVH825GKA2* | EN(A,D)4X36L21**+WALLCON | *96CTN0601714B* | 23400 | 16 | 10.5 | 8.1 | 21600 | 16800 | 77.78% | 1.9 | 20800 | R-410A
214242882 | 2 | Yes | Yes | KEEPRITE | HRCU-A-CB (Split System: Heat Pump with Remote Outdoor Unit-Air-Source) | Centrally-Ducted | CVH825GKA2* | END4X42L17**+WALLCON | *80CTL0701716B* | 24000 | 16.5 | 11 | 8.1 | 21400 | 16700 | 78.04% | 1.98 | 20800 | R-410A
213072154 | 1.48 | Yes | Yes | ACIQ | HRCU-A-CB (Split System: Heat Pump with Remote Outdoor Unit-Air-Source) | Centrally-Ducted | DLCURAH18ABK | EA*4X24L17A* | *80VSL0451412A* | 17700 | 16 | 10.5 | 8.5 | 18600 | 19100 | 102.7% | 2.28 | 12400 | R-410A
213072208 | 1.55 | Yes | Yes | ACIQ | HRCU-A-CB (Split System: Heat Pump with Remote Outdoor Unit-Air-Source) | Centrally-Ducted | DLCURAH18ABK | EA*4X25L17A* | *80ES(N,L)0451412A* | 18600 | 16.5 | 11 | 8.5 | 18400 | 17400 | 94.57% | 2.12 | 12400 | R-410A
216737669 | 1.88 | Yes | No | DAY & NIGHT | HRCU-A-CB (Split System: Heat Pump with Remote Outdoor Unit-Air-Source) | Centrally-Ducted | D5CUHAH24AAK | ESH5X30M12A* | *96VSN0802120B* | 22600 | 15.5 | 10.5 | 8.1 | 21000 | 18900 | 90% | 1.85 | 17700 | R-454B
216737708 | 1.87 | Yes | No | DAY & NIGHT | HRCU-A-CB (Split System: Heat Pump with Remote Outdoor Unit-Air-Source) | Centrally-Ducted | D5CUHAH24AAK | ESH5X30M12A* | *95MSU0601716A* | 22400 | 16 | 10.5 | 8.1 | 21000 | 18800 | 89.52% | 1.85 | 17700 | R-454B
216737928 | 1.9 | Yes | Yes | DAY & NIGHT | HRCU-A-CB (Split System: Heat Pump with Remote Outdoor Unit-Air-Source) | Centrally-Ducted | D5CUHAH24AAK | ESH5X30M12A* | *97VTN1002120A* | 22800 | 16 | 11 | 8.5 | 21200 | 19000 | 89.62% | 1.96 | 17800 | R-454B
216738335 | 1.9 | Yes | Yes | DAY & NIGHT | HRCU-A-CB (Split System: Heat Pump with Remote Outdoor Unit-Air-Source) | Centrally-Ducted | D5CUHAH24AAK | ESH5X36M12A* | *80VTL0701716B* | 22800 | 16 | 11 | 8.1 | 20800 | 18500 | 88.94% | 1.85 | 17600 | R-454B
216738896 | 1.88 | Yes | Yes | DAY & NIGHT | HRCU-A-CB (Split System: Heat Pump with Remote Outdoor Unit-Air-Source) | Centrally-Ducted | D5CUHAH24AAK | ESH5X36M12A* | *97VTN0601716A* | 22600 | 16 | 11 | 8.1 | 20800 | 18500 | 88.94% | 1.85 | 17600 | R-454B
216738928 | 1.88 | Yes | Yes | DAY & NIGHT | HRCU-A-CB (Split System: Heat Pump with Remote Outdoor Unit-Air-Source) | Centrally-Ducted | D5CUHAH24AAK | ESH5X36M12A* | *97VTN1002120A* | 22600 | 16 | 11 | 8.1 | 20800 | 18400 | 88.46% | 1.85 | 17500 | R-454B
216739003 | 1.92 | Yes | No | DAY & NIGHT | HRCU-A-CB (Split System: Heat Pump with Remote Outdoor Unit-Air-Source) | Centrally-Ducted | D5CUHAH24AAK | FEVB0024**+NAVA53601CK |  | 23000 | 15.5 | 11 | 8.5 | 21000 | 18700 | 89.05% | 1.98 | 17800 | R-454B
216739112 | 1.93 | Yes | Yes | DAY & NIGHT | HRCU-A-CB (Split System: Heat Pump with Remote Outdoor Unit-Air-Source) | Centrally-Ducted | D5CUHAH24AAK | FM(C,U)5Z36**AL* |  | 23200 | 17 | 11 | 9 | 21400 | 19300 | 90.19% | 2.08 | 18200 | R-454B
215682599 | 4.58 | No | No | DAY & NIGHT | HRCU-A-CB (Split System: Heat Pump with Remote Outdoor Unit-Air-Source) | Centrally-Ducted | C5H0V60*K*AAA* | EA*5X60M24A*+WALLCON | *80CSU1002120B* | 55000 | 18 | 9 | 8.5 | 59000 | 41500 | 70.34% | 2.02 | 51000 | R-454B
215682699 | 4.67 | No | No | DAY & NIGHT | HRCU-A-CB (Split System: Heat Pump with Remote Outdoor Unit-Air-Source) | Centrally-Ducted | C5H0V60*K*AAA* | EA*5X61M24A*+WALLCON | *97CTN1002122A* | 56000 | 18.5 | 9 | 9 | 60000 | 42000 | 70% | 2.02 | 51500 | R-454B
210106949 | 2.85 | Yes | Yes | RUSSELL | HRCU-A-CB (Split System: Heat Pump with Remote Outdoor Unit-Air-Source) | Centrally-Ducted | SP18AZ36AJVC | TCFZ6021SEAAM | S98MV0603A17UPS | 34200 | 19 | 12.5 | 8.5 | 34200 | 43500 | 127.2% | 2.2 | 41000 | R-410A
210106952 | 2.85 | Yes | Yes | RUSSELL | HRCU-A-CB (Split System: Heat Pump with Remote Outdoor Unit-Air-Source) | Centrally-Ducted | SP18AZ36AJVC | TCFZ6021SEAAM | S98MV0703A17UPS | 34200 | 19 | 12.5 | 8.5 | 34200 | 43500 | 127.2% | 2.2 | 41000 | R-410A
213072222 | 1.5 | Yes | Yes | ACIQ | HRCU-A-CB (Split System: Heat Pump with Remote Outdoor Unit-Air-Source) | Centrally-Ducted | DLCURAH18ABK | EA*4X30L14A* | *96VSN0601412A* | 18000 | 16 | 10.5 | 8.5 | 18500 | 18500 | 100% | 2.22 | 12400 | R-410A
213072224 | 1.49 | Yes | No | ACIQ | HRCU-A-CB (Split System: Heat Pump with Remote Outdoor Unit-Air-Source) | Centrally-Ducted | DLCURAH18ABK | EA*4X30L14A* | *95ESN0401410A* | 17900 | 15.5 | 10.5 | 8.5 | 18500 | 18500 | 100% | 2.22 | 12400 | R-410A
213072233 | 1.49 | Yes | Yes | ACIQ | HRCU-A-CB (Split System: Heat Pump with Remote Outdoor Unit-Air-Source) | Centrally-Ducted | DLCURAH18ABK | EA*4X30L17A* | *80VSL0451412A* | 17900 | 16 | 10.5 | 8.5 | 18400 | 18500 | 100.5% | 2.22 | 12400 | R-410A
213072258 | 1.49 | Yes | Yes | ACIQ | HRCU-A-CB (Split System: Heat Pump with Remote Outdoor Unit-Air-Source) | Centrally-Ducted | DLCURAH18ABK | EA*4X30L17A* | *92ESN0601714A* | 17900 | 16.5 | 10.5 | 8.5 | 18300 | 18500 | 101.1% | 2.22 | 12300 | R-410A
213072272 | 1.47 | Yes | No | ACIQ | HRCU-A-CB (Split System: Heat Pump with Remote Outdoor Unit-Air-Source) | Centrally-Ducted | DLCURAH18ABK | EN(A,D)4X18L14** | *96VTN0601412A* | 17600 | 15.5 | 10.5 | 8.5 | 18700 | 19300 | 103.2% | 2.32 | 12500 | R-410A
213072308 | 1.48 | Yes | Yes | ACIQ | HRCU-A-CB (Split System: Heat Pump with Remote Outdoor Unit-Air-Source) | Centrally-Ducted | DLCURAH18ABK | EN(A,D)4X24L17** | *95ESN0601412A* | 17800 | 16 | 11 | 8.5 | 18700 | 18800 | 100.5% | 2.26 | 12500 | R-410A
213062464 | 2.65 | Yes | Yes | ACIQ | HRCU-A-CB (Split System: Heat Pump with Remote Outdoor Unit-Air-Source) | Centrally-Ducted | HVH837GKA** | EA*4X42L21A*+WALLCON | *80CTL0902120A* | 31800 | 17.5 | 11.5 | 8.1 | 33200 | 24400 | 73.49% | 1.9 | 31400 | R-410A
213062496 | 2.68 | Yes | Yes | ACIQ | HRCU-A-CB (Split System: Heat Pump with Remote Outdoor Unit-Air-Source) | Centrally-Ducted | HVH837GKA** | EHD4X36AAL+WALLCON | *96CTN1202422A* | 32200 | 16.5 | 11 | 8.1 | 33200 | 24600 | 74.1% | 1.94 | 31600 | R-410A
215678139 | 4.63 | No | No | DAY & NIGHT | HRCU-A-CB (Split System: Heat Pump with Remote Outdoor Unit-Air-Source) | Centrally-Ducted | C5H0V60*K*AAA* | ESH5X60M12A*+WALLCON | *97CMN0802120B* | 55500 | 17 | 8.5 | 8.5 | 60000 | 42000 | 70% | 1.9 | 51500 | R-454B
210106937 | 2.85 | Yes | Yes | RUSSELL | HRCU-A-CB (Split System: Heat Pump with Remote Outdoor Unit-Air-Source) | Centrally-Ducted | SP18AZ36AJVC | TCFZ6021SEAAM | S962V0705A21M4S | 34200 | 19 | 12.5 | 8.5 | 34200 | 43000 | 125.7% | 2.2 | 40500 | R-410A
216374722 | 1.92 | Yes | Yes | COLEMAN | HRCU-A-CB (Split System: Heat Pump with Remote Outdoor Unit-Air-Source) | Centrally-Ducted | HH824E2S11 | CTF36B5ADS1 | Z9ET080B12SMPS1 | 23000 | 18 | 12 | 9.5 | 23000 | 17500 | 76.09% | 2 | 17600 | R-454B
216769721 | 2.88 | Yes | Yes | DUCANE | HRCU-A-CB (Split System: Heat Pump with Remote Outdoor Unit-Air-Source) | Centrally-Ducted | 7SCP18V36P-**A | 7E[C,U]36BX-**+TDR | 97G2UH070BV12* | 34600 | 17.6 | 11 | 8.5 | 35600 | 28200 | 79.21% | 1.85 | 28800 | R-454B
216769723 | 2.87 | Yes | Yes | DUCANE | HRCU-A-CB (Split System: Heat Pump with Remote Outdoor Unit-Air-Source) | Centrally-Ducted | 7SCP18V36P-**A | 7EH30BX-**+TDR | 97G2UH045BV12* | 34400 | 17.3 | 11 | 8.5 | 35600 | 28400 | 79.78% | 1.85 | 28800 | R-454B
216680845 | 1.43 | Yes | Yes | DAY & NIGHT | HRCU-A-CB (Split System: Heat Pump with Remote Outdoor Unit-Air-Source) | Centrally-Ducted | DLCURAH18ABK | EA*4X24L17A* | *97VTN0801716A* | 17200 | 16 | 10.5 | 8.5 | 18100 | 19200 | 106.1% | 2.2 | 12200 | R-410A
212988813 | 1.45 | Yes | Yes | KEEPRITE | HRCU-A-CB (Split System: Heat Pump with Remote Outdoor Unit-Air-Source) | Centrally-Ducted | DLCURAH18ABK | EA*4X30L17A* | *95MSU0401712A* | 17400 | 16 | 10.5 | 8.5 | 18000 | 18800 | 104.4% | 2.26 | 12200 | R-410A
212987563 | 1.45 | Yes | Yes | KEEPRITE | HRCU-A-CB (Split System: Heat Pump with Remote Outdoor Unit-Air-Source) | Centrally-Ducted | DLCURAH18ABK | EN(A,D)4X30L17** | *96MSN0801716A* | 17400 | 16 | 11 | 8.1 | 17900 | 18600 | 103.9% | 2.24 | 12200 | R-410A
214242282 | 2 | Yes | Yes | KEEPRITE | HRCU-A-CB (Split System: Heat Pump with Remote Outdoor Unit-Air-Source) | Centrally-Ducted | CVH825GKA3* | EN(A,D,W)4X48L21**+WALLCON | *97CMN0801714B* | 24000 | 16.5 | 11 | 8.1 | 21400 | 16600 | 77.57% | 2 | 20600 | R-410A
214242082 | 2 | Yes | Yes | KEEPRITE | HRCU-A-CB (Split System: Heat Pump with Remote Outdoor Unit-Air-Source) | Centrally-Ducted | CVH825GKA3* | END4X42L17**+WALLCON | *96CTN0801714B* | 24000 | 16.5 | 11 | 8.1 | 21400 | 16600 | 77.57% | 1.98 | 20600 | R-410A
214242182 | 1.97 | Yes | Yes | KEEPRITE | HRCU-A-CB (Split System: Heat Pump with Remote Outdoor Unit-Air-Source) | Centrally-Ducted | CVH825GKA3* | EN(A,D,W)4X42L21**+WALLCON | *96CTN0601714B* | 23600 | 16 | 11 | 8.1 | 21600 | 16700 | 77.31% | 1.94 | 20800 | R-410A
213062789 | 2.68 | Yes | Yes | ACIQ | HRCU-A-CB (Split System: Heat Pump with Remote Outdoor Unit-Air-Source) | Centrally-Ducted | HVH837GKA** | EA*4X48L21A*+WALLCON | *80CSU1002120A* | 32200 | 17 | 11 | 8.1 | 32600 | 25000 | 76.69% | 1.96 | 31400 | R-410A
213062941 | 1.95 | Yes | No | ACIQ | HRCU-A-CB (Split System: Heat Pump with Remote Outdoor Unit-Air-Source) | Centrally-Ducted | HVH825GKA3* | EA*4X36L17A*+WALLCON | *80CTL0451712A* | 23400 | 16 | 10.5 | 8.1 | 21600 | 16800 | 77.78% | 1.92 | 20800 | R-410A
213062948 | 1.97 | Yes | Yes | ACIQ | HRCU-A-CB (Split System: Heat Pump with Remote Outdoor Unit-Air-Source) | Centrally-Ducted | HVH825GKA3* | EA*4X36L17A*+WALLCON | *80CTL0901716A* | 23600 | 17 | 11 | 8.1 | 21400 | 16600 | 77.57% | 1.94 | 20600 | R-410A
213062964 | 2.02 | Yes | Yes | ACIQ | HRCU-A-CB (Split System: Heat Pump with Remote Outdoor Unit-Air-Source) | Centrally-Ducted | HVH825GKA3* | EA*4X37L17A*+WALLCON | *97CMN0801714A* | 24200 | 16 | 11 | 8.1 | 21400 | 16800 | 78.5% | 1.98 | 20800 | R-410A
216769729 | 2.83 | Yes | Yes | DUCANE | HRCU-A-CB (Split System: Heat Pump with Remote Outdoor Unit-Air-Source) | Centrally-Ducted | 7SCP18V36P-**A | 7EH36BX-**+TDR | 97G2UH070BV12* | 34000 | 17.5 | 11 | 8.5 | 35600 | 28400 | 79.78% | 1.85 | 28800 | R-454B
216769731 | 2.88 | Yes | Yes | DUCANE | HRCU-A-CB (Split System: Heat Pump with Remote Outdoor Unit-Air-Source) | Centrally-Ducted | 7SCP18V36P-**A | 7EH36CX-**+TDR | 97G2UH090CV12* | 34600 | 18 | 11 | 9 | 35800 | 28400 | 79.33% | 1.9 | 28600 | R-454B
213072110 | 1.52 | Yes | Yes | ACIQ | HRCU-A-CB (Split System: Heat Pump with Remote Outdoor Unit-Air-Source) | Centrally-Ducted | DLCURAH18ABK | EA*4X19L17A* | *95ESU0401712A* | 18200 | 16.5 | 11 | 8.5 | 18100 | 17600 | 97.24% | 2.14 | 12200 | R-410A
213072142 | 1.44 | Yes | Yes | ACIQ | HRCU-A-CB (Split System: Heat Pump with Remote Outdoor Unit-Air-Source) | Centrally-Ducted | DLCURAH18ABK | EA*4X24L14A* | *96VSN0401410A* | 17300 | 16 | 10.5 | 8.5 | 18300 | 19200 | 104.9% | 2.3 | 12300 | R-410A
213072177 | 1.5 | Yes | Yes | ACIQ | HRCU-A-CB (Split System: Heat Pump with Remote Outdoor Unit-Air-Source) | Centrally-Ducted | DLCURAH18ABK | EA*4X24L17A* | *80ES(N,L)0701712A* | 18000 | 16 | 10.5 | 8.5 | 18800 | 18900 | 100.5% | 2.28 | 12600 | R-410A
210106965 | 3.71 | Yes | Yes | RUSSELL | HRCU-A-CB (Split System: Heat Pump with Remote Outdoor Unit-Air-Source) | Centrally-Ducted | SP18AZ48AJVC | TCFZ6021SEAAM | S962V0855A21M4S | 44500 | 18 | 11.7 | 8.5 | 43000 | 45000 | 104.7% | 2 | 44500 | R-410A
210106981 | 3.67 | Yes | No | RUSSELL | HRCU-A-CB (Split System: Heat Pump with Remote Outdoor Unit-Air-Source) | Centrally-Ducted | SP18AZ48AJVC | TCFZ6021SEAAM | S98MV1005A21UPS | 44000 | 19 | 10 | 8.1 | 43500 | 45500 | 104.6% | 1.9 | 45000 | R-410A
214807688 | 1.92 | Yes | Yes | CHAMPION HEATING AND COOLING | HRCU-A-CB (Split System: Heat Pump with Remote Outdoor Unit-Air-Source) | Centrally-Ducted | HH824E2S11 | CTM36B5ADS1 | TMLE080B12MP11 | 23000 | 18 | 12 | 9.5 | 23000 | 18600 | 80.87% | 2 | 18300 | R-454B
216374600 | 1.92 | Yes | Yes | COLEMAN | HRCU-A-CB (Split System: Heat Pump with Remote Outdoor Unit-Air-Source) | Centrally-Ducted | HH824E2S11 | CTM36B5ADS1 | Z9ET080B12SMPS1 | 23000 | 18 | 12 | 9 | 23000 | 17400 | 75.65% | 2 | 17500 | R-454B
215683129 | 4.71 | No | No | DAY & NIGHT | HRCU-A-CB (Split System: Heat Pump with Remote Outdoor Unit-Air-Source) | Centrally-Ducted | C5H0V60*K*AAA* | EVD5X61M21A*+WALLCON | *80CSU0401712B* | 56500 | 18 | 9.5 | 9 | 61500 | 43500 | 70.73% | 2.12 | 54500 | R-454B
216769670 | 2 | Yes | Yes | DUCANE | HRCU-A-CB (Split System: Heat Pump with Remote Outdoor Unit-Air-Source) | Centrally-Ducted | 7SCP18V24P-**A | 7EH24BX-**+TDR | 97G2UH070BV12* | 24000 | 17.45 | 12 | 9 | 24000 | 20800 | 86.67% | 1.8 | 19800 | R-454B
215676669 | 4 | Yes | Yes | DAY & NIGHT | HRCU-A-CB (Split System: Heat Pump with Remote Outdoor Unit-Air-Source) | Centrally-Ducted | C5H0V48*K*AAA* | EVD5X60M24A*+WALLCON | *97CMN1202422B* | 48000 | 19 | 10 | 9 | 50000 | 36600 | 73.2% | 2 | 46000 | R-454B
215676919 | 4.04 | Yes | Yes | DAY & NIGHT | HRCU-A-CB (Split System: Heat Pump with Remote Outdoor Unit-Air-Source) | Centrally-Ducted | C5H0V48*K*AAA* | EVD5X61M24A*+WALLCON | *97CMN0802120B* | 48500 | 19 | 10.5 | 9.5 | 50000 | 36800 | 73.6% | 2.1 | 46500 | R-454B
215681349 | 3.67 | No | No | DAY & NIGHT | HRCU-A-CB (Split System: Heat Pump with Remote Outdoor Unit-Air-Source) | Centrally-Ducted | C5H0V48*K*AAA* | EA*5X48M21A*+WALLCON | *97CTN0801716A* | 44000 | 17 | 9 | 9 | 49000 | 34600 | 70.61% | 2.04 | 43000 | R-454B
216769725 | 2.87 | Yes | Yes | DUCANE | HRCU-A-CB (Split System: Heat Pump with Remote Outdoor Unit-Air-Source) | Centrally-Ducted | 7SCP18V36P-**A | 7EH30BX-**+TDR | 97G2UH070BV12* | 34400 | 17.55 | 11 | 8.5 | 35600 | 28400 | 79.78% | 1.85 | 28800 | R-454B
215682849 | 4.71 | No | No | DAY & NIGHT | HRCU-A-CB (Split System: Heat Pump with Remote Outdoor Unit-Air-Source) | Centrally-Ducted | C5H0V60*K*AAA* | EVM5X60M21A*+WALLCON | *97CTN0802120A* | 56500 | 18 | 9 | 9 | 64000 | 45000 | 70.31% | 2.06 | 56000 | R-454B
215682999 | 4.67 | No | No | DAY & NIGHT | HRCU-A-CB (Split System: Heat Pump with Remote Outdoor Unit-Air-Source) | Centrally-Ducted | C5H0V60*K*AAA* | EVD5X60M21A*+WALLCON | *80CSU0401712B* | 56000 | 18 | 9.5 | 8.5 | 60500 | 43500 | 71.9% | 2.12 | 54000 | R-454B
215408662 | 1.92 | Yes | Yes | INNOVAIR | HRCU-A-CB (Split System: Heat Pump with Remote Outdoor Unit-Air-Source) | Centrally-Ducted | SHV24H2BA | SAV24BDA |  | 23000 | 18.3 | 11.7 | 10 | 24000 | 21600 | 90% | 1.87 | 20000 | R-454B
213774602 | 2.02 | Yes | No | KEEPRITE | HRCU-A-CB (Split System: Heat Pump with Remote Outdoor Unit-Air-Source) | Centrally-Ducted | CVH825GKA3* | EHD4X48AAL+WALLCON | *80CTL0902120B* | 24200 | 16 | 10.5 | 8.1 | 21200 | 16600 | 78.3% | 2.02 | 20600 | R-410A
213774452 | 2.02 | Yes | No | KEEPRITE | HRCU-A-CB (Split System: Heat Pump with Remote Outdoor Unit-Air-Source) | Centrally-Ducted | CVH825GKA3* | EHD4X42AAL+WALLCON | *80CTL1352422B* | 24200 | 16 | 10.5 | 8.1 | 21400 | 16600 | 77.57% | 2 | 20600 | R-410A
216619096 | 2.78 | Yes | No | DUCANE | HRCU-A-C (Split System: Heat Pump with Remote Outdoor Unit with No Indoor Fan --Air Source) | Centrally-Ducted | 7SCP18V36P-**A | 7E[C,U]36AX-**+TDR |  | 33400 | 15.2 | 10 | 8.1 | 34000 | 29000 | 85.29% | 1.85 | 28000 | R-454B
216619097 | 2.78 | Yes | No | DUCANE | HRCU-A-C (Split System: Heat Pump with Remote Outdoor Unit with No Indoor Fan --Air Source) | Centrally-Ducted | 7SCP18V36P-**A | 7EH30AX-**+TDR |  | 33400 | 15.2 | 10 | 8.1 | 34000 | 29000 | 85.29% | 1.9 | 28000 | R-454B
215682819 | 4.67 | No | No | DAY & NIGHT | HRCU-A-CB (Split System: Heat Pump with Remote Outdoor Unit-Air-Source) | Centrally-Ducted | C5H0V60*K*AAA* | EVM5X60M21A*+WALLCON | *80CSU0601716B* | 56000 | 18 | 9.5 | 8.5 | 60000 | 43000 | 71.67% | 2.12 | 54000 | R-454B
213062971 | 2.02 | Yes | Yes | ACIQ | HRCU-A-CB (Split System: Heat Pump with Remote Outdoor Unit-Air-Source) | Centrally-Ducted | HVH825GKA3* | EA*4X37L21A*+WALLCON | *97CMN0601714A* | 24200 | 16 | 11 | 8.1 | 21200 | 16800 | 79.25% | 2 | 20800 | R-410A
213062973 | 2.03 | Yes | Yes | ACIQ | HRCU-A-CB (Split System: Heat Pump with Remote Outdoor Unit-Air-Source) | Centrally-Ducted | HVH825GKA3* | EA*4X37L21A*+WALLCON | *97CMN1002122A* | 24400 | 16.5 | 11 | 8.5 | 21200 | 16600 | 78.3% | 2.04 | 20600 | R-410A
216769819 | 4.38 | No | Yes | DUCANE | HRCU-A-CB (Split System: Heat Pump with Remote Outdoor Unit-Air-Source) | Centrally-Ducted | 7SCP18V60P-**A | 7ED60DX-**+TDR | 97G2DF090CV20* | 52500 | 16 | 9.8 | 8.5 | 55000 | 40500 | 73.64% | 1.9 | 44000 | R-454B
216619106 | 4 | Yes | No | DUCANE | HRCU-A-C (Split System: Heat Pump with Remote Outdoor Unit with No Indoor Fan --Air Source) | Centrally-Ducted | 7SCP18V60P-**A | 7EH42BX-**+TDR |  | 48000 | 15.2 | 10 | 8.5 | 47500 | 39500 | 83.16% | 1.85 | 40000 | R-454B
216680881 | 1.48 | Yes | No | DAY & NIGHT | HRCU-A-CB (Split System: Heat Pump with Remote Outdoor Unit-Air-Source) | Centrally-Ducted | DLCURAH18ABK | EHD4X24AAL | *97VTN0801716A* | 17700 | 15.2 | 10.5 | 8.5 | 18400 | 18500 | 100.5% | 2.08 | 12400 | R-410A
210474489 | 2.02 | Yes | No | KEEPRITE | HRCU-A-CB (Split System: Heat Pump with Remote Outdoor Unit-Air-Source) | Centrally-Ducted | CVH825GKA3* | EHD4X48AAL+WALLCON | *80CSU0601716A* | 24200 | 16.5 | 10.5 | 8.1 | 21200 | 16600 | 78.3% | 2 | 20600 | R-410A
215678274 | 1.93 | Yes | Yes | BRYANT HEATING AND COOLING SYSTEMS | HRCU-A-CB (Split System: Heat Pump with Remote Outdoor Unit-Air-Source) | Centrally-Ducted | 290VAN024**AA* | CAA**3017AM*+UI | 83*CB48060C17*** | 23200 | 17 | 10 | 8.5 | 23600 | 16600 | 70.34% | 1.98 | 20000 | R-454B
216769785 | 3.63 | Yes | Yes | DUCANE | HRCU-A-CB (Split System: Heat Pump with Remote Outdoor Unit-Air-Source) | Centrally-Ducted | 7SCP18V60P-**A | 7ED42BX-**+TDR | 97G2DF070BV16* | 43500 | 16 | 10 | 9 | 48000 | 40000 | 83.33% | 1.85 | 40000 | R-454B
215678229 | 2 | Yes | Yes | DAY & NIGHT | HRCU-A-CB (Split System: Heat Pump with Remote Outdoor Unit-Air-Source) | Centrally-Ducted | C5H0V24*K*AAA* | EA*5X25M17A*+WALLCON | *80CSU0401712B* | 24000 | 17 | 10.5 | 9 | 23200 | 16300 | 70.26% | 2.02 | 19600 | R-454B
215678379 | 1.98 | Yes | Yes | DAY & NIGHT | HRCU-A-CB (Split System: Heat Pump with Remote Outdoor Unit-Air-Source) | Centrally-Ducted | C5H0V24*K*AAA* | EA*5X37M17A*+WALLCON | *97CTN0801716A* | 23800 | 17 | 10 | 9 | 23400 | 16500 | 70.51% | 2 | 19900 | R-454B
215681449 | 3.83 | No | No | DAY & NIGHT | HRCU-A-CB (Split System: Heat Pump with Remote Outdoor Unit-Air-Source) | Centrally-Ducted | C5H0V48*K*AAA* | EA*5X61M21A*+WALLCON | *80CSU0401712B* | 46000 | 18 | 9.5 | 9 | 47500 | 33600 | 70.74% | 2.06 | 42000 | R-454B
215681499 | 3.83 | Yes | Yes | DAY & NIGHT | HRCU-A-CB (Split System: Heat Pump with Remote Outdoor Unit-Air-Source) | Centrally-Ducted | C5H0V48*K*AAA* | EA*5X61M21A*+WALLCON | *97CTN0802120A* | 46000 | 18 | 10 | 9 | 48000 | 33800 | 70.42% | 2.08 | 42000 | R-454B
215681849 | 4.04 | Yes | Yes | DAY & NIGHT | HRCU-A-CB (Split System: Heat Pump with Remote Outdoor Unit-Air-Source) | Centrally-Ducted | C5H0V48*K*AAA* | EVM5X49M21A*+WALLCON | *80CSU0802120B* | 48500 | 19 | 10 | 9 | 50000 | 36400 | 72.8% | 2.12 | 46000 | R-454B
215681999 | 4 | Yes | Yes | DAY & NIGHT | HRCU-A-CB (Split System: Heat Pump with Remote Outdoor Unit-Air-Source) | Centrally-Ducted | C5H0V48*K*AAA* | EVM5X60M24A*+WALLCON | *80CSU1002120B* | 48000 | 18.5 | 10 | 9 | 50000 | 36600 | 73.2% | 2 | 46000 | R-454B
216013469 | 3 | Yes | Yes | DUCANE | HRCU-A-CB (Split System: Heat Pump with Remote Outdoor Unit-Air-Source) | Centrally-Ducted | 7SCP18V36P-**A | 7AH1AV36PX-** |  | 36000 | 18 | 11.7 | 9.5 | 36000 | 30000 | 83.33% | 1.8 | 28000 | R-454B
214606550 | 4.46 | Yes | No | COLEMAN | HRCU-A-C (Split System: Heat Pump with Remote Outdoor Unit with No Indoor Fan --Air Source) | Centrally-Ducted | HH860E2S11 | CTM60D5CHS1 |  | 53500 | 15.2 | 11 | 8.1 | 55000 | 40000 | 72.73% | 2 | 34800 | R-454B
216410926 | 2.85 | No | No | COLEMAN | HRCU-A-CB (Split System: Heat Pump with Remote Outdoor Unit-Air-Source) | Centrally-Ducted | HMH72B361 | XAHC36DBCN1 | Z9ET080C16SMPS1 | 34200 | 16.5 | 8.5 | 8.5 | 33800 | 24400 | 72.19% | 2.04 | 26000 | R-410A
215683119 | 4.75 | No | No | DAY & NIGHT | HRCU-A-CB (Split System: Heat Pump with Remote Outdoor Unit-Air-Source) | Centrally-Ducted | C5H0V60*K*AAA* | EVD5X61M21A*+WALLCON | *96CTN0802120B* | 57000 | 18.5 | 9 | 9 | 64000 | 45000 | 70.31% | 2.08 | 56500 | R-454B
210106946 | 2.85 | Yes | Yes | RUSSELL | HRCU-A-CB (Split System: Heat Pump with Remote Outdoor Unit-Air-Source) | Centrally-Ducted | SP18AZ36AJVC | TCFZ6021SEAAM | S97MV1005A21DHS | 34200 | 19 | 12.5 | 8.5 | 34200 | 43000 | 125.7% | 2.2 | 40500 | R-410A
213780405 | 2.75 | Yes | Yes | CARRIER | HRCU-A-CB (Split System: Heat Pump with Remote Outdoor Unit-Air-Source) | Centrally-Ducted | 25VNA837A*030* | CSPH*6012AL*+UI | 59MN7C120C24**22 | 33000 | 16.5 | 11 | 8.1 | 32200 | 24800 | 77.02% | 2 | 31200 | R-410A
216769672 | 2 | Yes | Yes | DUCANE | HRCU-A-CB (Split System: Heat Pump with Remote Outdoor Unit-Air-Source) | Centrally-Ducted | 7SCP18V24P-**A | 7EH30BX-**+TDR | 97G2UH045BV12* | 24000 | 17.25 | 11.7 | 9 | 24000 | 20800 | 86.67% | 1.8 | 19800 | R-454B
214807848 | 4.5 | Yes | Yes | FRASER-JOHNSTON | HRCU-A-CB (Split System: Heat Pump with Remote Outdoor Unit-Air-Source) | Centrally-Ducted | HH860E2S11 | CTU60D5XHS1+JME18D2SN1+TXV |  | 54000 | 19 | 12 | 9 | 53500 | 38500 | 71.96% | 2 | 36600 | R-454B
213069478 | 2.97 | No | No | ACIQ | HRCU-A-CB (Split System: Heat Pump with Remote Outdoor Unit-Air-Source) | Centrally-Ducted | DLCURAH36ABK | EA*4X48L21A* | OMV098J12* | 35600 | 15.2 | 9.5 | 8.1 | 38500 | 34800 | 90.39% | 2.04 | 29000 | R-410A
213069493 | 3 | Yes | Yes | ACIQ | HRCU-A-CB (Split System: Heat Pump with Remote Outdoor Unit-Air-Source) | Centrally-Ducted | DLCURAH36ABK | EA*4X48L24A* | *80ESU1002120A* | 36000 | 16 | 10 | 8.5 | 38500 | 34600 | 89.87% | 2.06 | 29000 | R-410A
213069512 | 3.03 | Yes | No | ACIQ | HRCU-A-CB (Split System: Heat Pump with Remote Outdoor Unit-Air-Source) | Centrally-Ducted | DLCURAH36ABK | EA*4X48L24A* | *96VTN1002120A* | 36400 | 15.5 | 10 | 8.5 | 38500 | 34800 | 90.39% | 2.08 | 29000 | R-410A
213069561 | 2.98 | Yes | No | ACIQ | HRCU-A-CB (Split System: Heat Pump with Remote Outdoor Unit-Air-Source) | Centrally-Ducted | DLCURAH36ABK | EN(A,D,W)4X48L21** | *96VSN0801716A* | 35800 | 16 | 10 | 8.1 | 38500 | 34800 | 90.39% | 2 | 29200 | R-410A
216769717 | 2.83 | Yes | Yes | DUCANE | HRCU-A-CB (Split System: Heat Pump with Remote Outdoor Unit-Air-Source) | Centrally-Ducted | 7SCP18V36P-**A | 7E[C,U]30BX-**+TDR | 97G2UH070BV12* | 34000 | 17.3 | 11 | 8.5 | 35600 | 28400 | 79.78% | 1.85 | 28800 | R-454B
210106943 | 2.85 | Yes | Yes | RUSSELL | HRCU-A-CB (Split System: Heat Pump with Remote Outdoor Unit-Air-Source) | Centrally-Ducted | SP18AZ36AJVC | TCFZ6021SEAAM | S962V1005A21M4S | 34200 | 18 | 12.5 | 8.5 | 34200 | 43000 | 125.7% | 2.2 | 40500 | R-410A
216619088 | 1.97 | Yes | No | DUCANE | HRCU-A-C (Split System: Heat Pump with Remote Outdoor Unit with No Indoor Fan --Air Source) | Centrally-Ducted | 7SCP18V24P-**A | 7EH24AX-**+TDR |  | 23600 | 15.2 | 11 | 8.5 | 24000 | 22600 | 94.17% | 1.8 | 19600 | R-454B
216619105 | 4 | Yes | No | DUCANE | HRCU-A-C (Split System: Heat Pump with Remote Outdoor Unit with No Indoor Fan --Air Source) | Centrally-Ducted | 7SCP18V60P-**A | 7E[C,U]49CX-**+TDR |  | 48000 | 15.2 | 10 | 8.1 | 47500 | 39500 | 83.16% | 1.8 | 40000 | R-454B
214397518 | 1.92 | Yes | Yes | COLEMAN | HRCU-A-CB (Split System: Heat Pump with Remote Outdoor Unit-Air-Source) | Centrally-Ducted | HH824E2S11 | CTF30A5ADS1 | TM9E040A10MP12 | 23000 | 17 | 12 | 9 | 23000 | 18000 | 78.26% | 2 | 17600 | R-454B
216013310 | 1.92 | Yes | Yes | CHAMPION HEATING AND COOLING | HRCU-A-CB (Split System: Heat Pump with Remote Outdoor Unit-Air-Source) | Centrally-Ducted | HH824E2S11 | CTM36B5ADS1+JMVT12BC2N1 |  | 23000 | 18 | 12 | 9.5 | 23000 | 18600 | 80.87% | 2 | 18300 | R-454B
216782218 | 3.75 | Yes | Yes | FRASER-JOHNSTON | HRCU-A-CB (Split System: Heat Pump with Remote Outdoor Unit-Air-Source) | Centrally-Ducted | HH860E2S11 | CTF60C5CGS1 | Z8ES120C20LMPS1 | 45000 | 18 | 11.7 | 9 | 45500 | 33400 | 73.41% | 2 | 32800 | R-454B
216374686 | 3.67 | Yes | Yes | COLEMAN | HRCU-A-CB (Split System: Heat Pump with Remote Outdoor Unit-Air-Source) | Centrally-Ducted | HH860E2S11 | CTF60C5CGS1 | Z9ET080C16SMPS1 | 44000 | 18 | 11 | 9 | 45000 | 32800 | 72.89% | 2 | 33200 | R-454B
216735326 | 1.9 | Yes | Yes | KEEPRITE | HRCU-A-CB (Split System: Heat Pump with Remote Outdoor Unit-Air-Source) | Centrally-Ducted | D5CUHAH24AAK | EA*5X37M17A* | *96VTN0401712B* | 22800 | 16 | 10.5 | 8.5 | 20800 | 18600 | 89.42% | 1.96 | 17700 | R-454B
210106992 | 4.38 | Yes | No | RUSSELL | HRCU-A-CB (Split System: Heat Pump with Remote Outdoor Unit-Air-Source) | Centrally-Ducted | SP18AZ60AJVC | TCFZ6021SEAAM | S97MV1005A21DHS | 52500 | 18 | 10 | 8.1 | 52500 | 50500 | 96.19% | 1.9 | 51000 | R-410A
215682049 | 4.08 | Yes | Yes | DAY & NIGHT | HRCU-A-CB (Split System: Heat Pump with Remote Outdoor Unit-Air-Source) | Centrally-Ducted | C5H0V48*K*AAA* | EVM5X61M24A*+WALLCON | *80CSU0802120B* | 49000 | 19 | 10.5 | 9 | 50000 | 36400 | 72.8% | 2.12 | 46500 | R-454B
216010742 | 1.92 | Yes | Yes | FRASER-JOHNSTON | HRCU-A-CB (Split System: Heat Pump with Remote Outdoor Unit-Air-Source) | Centrally-Ducted | HH824E2S11 | CTM36B5ADS1+JME12B2SN1 |  | 23000 | 19 | 12 | 9.5 | 23000 | 18400 | 80% | 2 | 18100 | R-454B
216769781 | 3.67 | Yes | Yes | DUCANE | HRCU-A-CB (Split System: Heat Pump with Remote Outdoor Unit-Air-Source) | Centrally-Ducted | 7SCP18V60P-**A | 7EH42CX-**+TDR | 97G2UH090CV20* | 44000 | 16.1 | 10 | 8.5 | 48000 | 40000 | 83.33% | 1.8 | 39500 | R-454B
216769813 | 4.42 | Yes | Yes | DUCANE | HRCU-A-CB (Split System: Heat Pump with Remote Outdoor Unit-Air-Source) | Centrally-Ducted | 7SCP18V60P-**A | 7EH50/60CX-**+TDR | 97G2UH110CV20* | 53000 | 16.35 | 10 | 8.5 | 54500 | 40500 | 74.31% | 1.85 | 44000 | R-454B
213779085 | 2.65 | Yes | Yes | CARRIER | HRCU-A-CB (Split System: Heat Pump with Remote Outdoor Unit-Air-Source) | Centrally-Ducted | 25VNA837A*030* | CAP**4221AL*+UI | 58TN*B090C21**20 | 31800 | 17 | 11 | 8.1 | 32800 | 24200 | 73.78% | 1.88 | 31200 | R-410A
213770795 | 1.95 | Yes | No | CARRIER | HRCU-A-CB (Split System: Heat Pump with Remote Outdoor Unit-Air-Source) | Centrally-Ducted | 25VNA825A*031* | CAP**3017AL*+UI | 59TN6C080C17**14 | 23400 | 16.5 | 10.5 | 8.1 | 21600 | 16700 | 77.31% | 1.92 | 20800 | R-410A
214421538 | 4.42 | Yes | Yes | FRASER-JOHNSTON | HRCU-A-CB (Split System: Heat Pump with Remote Outdoor Unit-Air-Source) | Centrally-Ducted | HH860E2S11 | CTM60C5CHS1+JMET16CS2N1 |  | 53000 | 19 | 11.7 | 8.5 | 53500 | 38500 | 71.96% | 2 | 36800 | R-454B
213770845 | 1.95 | Yes | No | CARRIER | HRCU-A-CB (Split System: Heat Pump with Remote Outdoor Unit-Air-Source) | Centrally-Ducted | 25VNA825A*031* | CAP**3617AL*+UI | 59CU5B060C17**16 | 23400 | 16.5 | 10.5 | 8.1 | 21600 | 16700 | 77.31% | 1.94 | 20800 | R-410A
214807754 | 2.77 | Yes | Yes | CHAMPION HEATING AND COOLING | HRCU-A-CB (Split System: Heat Pump with Remote Outdoor Unit-Air-Source) | Centrally-Ducted | HH836E2S11 | CTU36B5XDS1+TXV | Z8ET080B12LMPS1 | 33200 | 19 | 11.7 | 9 | 30400 | 24800 | 81.58% | 2 | 26800 | R-454B
214809015 | 3.63 | Yes | Yes | FRASER-JOHNSTON | HRCU-A-CB (Split System: Heat Pump with Remote Outdoor Unit-Air-Source) | Centrally-Ducted | HH860E2S11 | CTU60C5XGS1+TXV | TP9C100C16MP13 | 43500 | 18 | 11.7 | 9 | 44000 | 33200 | 75.45% | 2 | 32200 | R-454B
214809149 | 3.79 | Yes | Yes | FRASER-JOHNSTON | HRCU-A-CB (Split System: Heat Pump with Remote Outdoor Unit-Air-Source) | Centrally-Ducted | HH860E2S11 | CTU60D5XGS1+JMVT20DC2N1+TXV |  | 45500 | 19 | 12 | 9.5 | 45000 | 33800 | 75.11% | 2 | 33800 | R-454B
216732503 | 1.83 | Yes | No | KEEPRITE | HRCU-A-CB (Split System: Heat Pump with Remote Outdoor Unit-Air-Source) | Centrally-Ducted | D5CUHAH24AAK | EA*5X24M14A* | *80MS(N,L)0451412A* | 22000 | 15.5 | 10.5 | 8.5 | 21000 | 19100 | 90.95% | 1.96 | 18000 | R-454B
215935471 | 3 | Yes | Yes | KEEPRITE | HRCU-A-CB (Split System: Heat Pump with Remote Outdoor Unit-Air-Source) | Centrally-Ducted | C5H3V36*K*AAA* | EVM5X61M24A*+WALLCON | *80CTL1102120B* | 36000 | 22.5 | 12.5 | 8.5 | 37600 | 28200 | 75% | 2.06 | 32200 | R-454B
210589394 | 2.85 | Yes | Yes | RUSSELL | HRCU-A-CB (Split System: Heat Pump with Remote Outdoor Unit-Air-Source) | Centrally-Ducted | SP18AZ36AJVC | TCFZ6021SEAAM | S802VA100521Z | 34200 | 20 | 12.5 | 8.5 | 34200 | 43000 | 125.7% | 2.2 | 40500 | R-410A
214395397 | 2 | Yes | Yes | FRASER-JOHNSTON | HRCU-A-CB (Split System: Heat Pump with Remote Outdoor Unit-Air-Source) | Centrally-Ducted | HH824E2S11 | JHC24B5AC2SS1 |  | 24000 | 19 | 12 | 9.5 | 24000 | 17000 | 70.83% | 2.1 | 18400 | R-454B
214242295 | 2 | Yes | Yes | CARRIER | HRCU-A-CB (Split System: Heat Pump with Remote Outdoor Unit-Air-Source) | Centrally-Ducted | 25VNA825A*032* | CNPV*4821AL*+UI | 59TN6C060C17**14 | 24000 | 16.5 | 11 | 8.1 | 21400 | 16600 | 77.57% | 2 | 20600 | R-410A
213069623 | 3 | Yes | No | ACIQ | HRCU-A-CB (Split System: Heat Pump with Remote Outdoor Unit-Air-Source) | Centrally-Ducted | DLCURAH36ABK | FXM4X42**AL |  | 36000 | 16 | 10 | 8.1 | 38500 | 34800 | 90.39% | 1.94 | 29000 | R-410A
214239420 | 2.73 | Yes | Yes | KEEPRITE | HRCU-A-CB (Split System: Heat Pump with Remote Outdoor Unit-Air-Source) | Centrally-Ducted | CVH837GKA2* | EN(A,D,W)4X60L24**+WALLCON | *96CTN1202422B* | 32800 | 17.5 | 11.7 | 8.1 | 32200 | 24600 | 76.4% | 1.96 | 31200 | R-410A
214719945 | 3.71 | Yes | Yes | COLEMAN | HRCU-A-CB (Split System: Heat Pump with Remote Outdoor Unit-Air-Source) | Centrally-Ducted | HH860E2S11 | CTU60C5XGS1+TXV | TM8V120C20MP12 | 44500 | 18 | 11 | 9 | 45000 | 33800 | 75.11% | 2 | 33600 | R-454B
216374615 | 4.46 | Yes | Yes | COLEMAN | HRCU-A-CB (Split System: Heat Pump with Remote Outdoor Unit-Air-Source) | Centrally-Ducted | HH860E2S11 | CTF60C5CHS1 | Z9ET100C20SMPS1 | 53500 | 19 | 11 | 8.5 | 54000 | 39000 | 72.22% | 2 | 37400 | R-454B
214398642 | 3.63 | Yes | Yes | COLEMAN | HRCU-A-CB (Split System: Heat Pump with Remote Outdoor Unit-Air-Source) | Centrally-Ducted | HH860E2S11 | CTF60C5CGS1 | TM8V080C16MP12 | 43500 | 18 | 11.7 | 9 | 44000 | 33400 | 75.91% | 2 | 32200 | R-454B
214421513 | 4.42 | Yes | Yes | FRASER-JOHNSTON | HRCU-A-CB (Split System: Heat Pump with Remote Outdoor Unit-Air-Source) | Centrally-Ducted | HH860E2S11 | CTF60C5CHS1+JMET16CS2N1 |  | 53000 | 19 | 11.7 | 8.5 | 53500 | 38500 | 71.96% | 2 | 36800 | R-454B
210589350 | 3.75 | Yes | Yes | RUSSELL | HRCU-A-CB (Split System: Heat Pump with Remote Outdoor Unit-Air-Source) | Centrally-Ducted | SP18AZ48AJVC | TCFZ6021SEAAM | S802VA100521Z | 45000 | 19 | 11.7 | 8.5 | 43000 | 45000 | 104.7% | 2 | 44500 | R-410A
213080544 | 3.02 | Yes | No | KEEPRITE | HRCU-A-CB (Split System: Heat Pump with Remote Outdoor Unit-Air-Source) | Centrally-Ducted | DLCURAH36ABK | EA*4X37L21A* | *95MSU0401712A* | 36200 | 15.2 | 10 | 8.5 | 38000 | 35000 | 92.11% | 2.04 | 29200 | R-410A
213080796 | 3.05 | Yes | Yes | KEEPRITE | HRCU-A-CB (Split System: Heat Pump with Remote Outdoor Unit-Air-Source) | Centrally-Ducted | DLCURAH36ABK | EA*4X37L21A* | *95MSU0802120A* | 36600 | 16 | 10 | 8.5 | 38500 | 35000 | 90.91% | 2.06 | 29200 | R-410A
213079717 | 2.98 | Yes | No | KEEPRITE | HRCU-A-CB (Split System: Heat Pump with Remote Outdoor Unit-Air-Source) | Centrally-Ducted | DLCURAH36ABK | EN(A,D,W)4X48L21** | *92MSN0802120A* | 35800 | 16.5 | 10 | 8.1 | 38500 | 34800 | 90.39% | 2 | 29200 | R-410A
214397647 | 2.77 | Yes | Yes | COLEMAN | HRCU-A-CB (Split System: Heat Pump with Remote Outdoor Unit-Air-Source) | Centrally-Ducted | HH836E2S11 | CTF48C5CFS1 | TM9V100C16MP12 | 33200 | 18 | 11 | 9 | 31200 | 25200 | 80.77% | 2 | 25800 | R-454B
214397724 | 2.82 | Yes | Yes | COLEMAN | HRCU-A-CB (Split System: Heat Pump with Remote Outdoor Unit-Air-Source) | Centrally-Ducted | HH836E2S11 | CTF36C5CDS1 | CP9C100C16MP13 | 33800 | 18 | 11 | 8.5 | 31400 | 25600 | 81.53% | 2 | 27800 | R-454B
204300267 | 2.7 | Yes | Yes | KENMORE | HRCU-A-CB (Split System: Heat Pump with Remote Outdoor Unit-Air-Source) | Centrally-Ducted | (C,H,T)VH837GKA** | EHD4X42AAL+WALLCON | *80CTL0902120A* | 32400 | 16.5 | 11 | 8.1 | 33200 | 24800 | 74.7% | 1.96 | 31600 | R-410A
215937891 | 3.75 | Yes | Yes | KEEPRITE | HRCU-A-CB (Split System: Heat Pump with Remote Outdoor Unit-Air-Source) | Centrally-Ducted | C5H3V48*K*AAA* | EVD5X48M24A*+WALLCON | *80CTL0902120B* | 45000 | 20.5 | 11.5 | 8.1 | 52000 | 38000 | 73.08% | 1.95 | 43000 | R-454B
215937961 | 3.71 | Yes | Yes | KEEPRITE | HRCU-A-CB (Split System: Heat Pump with Remote Outdoor Unit-Air-Source) | Centrally-Ducted | C5H3V48*K*AAA* | EVD5X48M24A*+WALLCON | *97CMN1002122B* | 44500 | 20 | 11 | 8.1 | 52000 | 38000 | 73.08% | 1.9 | 43500 | R-454B
215937541 | 3.79 | Yes | Yes | KEEPRITE | HRCU-A-CB (Split System: Heat Pump with Remote Outdoor Unit-Air-Source) | Centrally-Ducted | C5H3V48*K*AAA* | EVM5X60M24A*+WALLCON | *97CMN1002122B* | 45500 | 20.5 | 11.5 | 8.1 | 52500 | 38000 | 72.38% | 1.9 | 43500 | R-454B
214421528 | 2.82 | Yes | Yes | FRASER-JOHNSTON | HRCU-A-CB (Split System: Heat Pump with Remote Outdoor Unit-Air-Source) | Centrally-Ducted | HH836E2S11 | CTM48C5CFS1+JMET16CS2N1 |  | 33800 | 19 | 11.7 | 9 | 31400 | 25200 | 80.25% | 2 | 25800 | R-454B
211398562 | 2.8 | No | No | CHAMPION HEATING AND COOLING | HRCU-A-CB (Split System: Heat Pump with Remote Outdoor Unit-Air-Source) | Centrally-Ducted | HMH72B341 | XAUC48FXXN1+TXV | TM8E100C16MP11 | 33600 | 17 | 9.5 | 8.5 | 32400 | 23600 | 72.84% | 2.06 | 25400 | R-410A
210106900 | 2.85 | Yes | Yes | RUSSELL | HRCU-A-CB (Split System: Heat Pump with Remote Outdoor Unit-Air-Source) | Centrally-Ducted | SP18AZ36AJVC | SHMVZ6021SEACA |  | 34200 | 18 | 12.5 | 8.5 | 32000 | 43500 | 135.9% | 2.2 | 41000 | R-410A
216619112 | 4.33 | Yes | No | DUCANE | HRCU-A-C (Split System: Heat Pump with Remote Outdoor Unit with No Indoor Fan --Air Source) | Centrally-Ducted | 7SCP18V60P-**A | 7E[C,U]60DX-**+TDR |  | 52000 | 15.2 | 10 | 8.1 | 54000 | 41500 | 76.85% | 1.8 | 42000 | R-454B
216619115 | 4.25 | Yes | No | DUCANE | HRCU-A-C (Split System: Heat Pump with Remote Outdoor Unit with No Indoor Fan --Air Source) | Centrally-Ducted | 7SCP18V60P-**A | 7ED50/60CX-**+TDR |  | 51000 | 15.2 | 10 | 8.5 | 54000 | 41500 | 76.85% | 1.95 | 43500 | R-454B
210595839 | 2.77 | Yes | Yes | KENMORE | HRCU-A-CB (Split System: Heat Pump with Remote Outdoor Unit-Air-Source) | Centrally-Ducted | (C,H,T)VH837GKA** | EA*4X61L24A*+WALLCON | *80CTL1352422A* | 33200 | 18 | 12 | 8.5 | 32000 | 24800 | 77.5% | 2.02 | 31200 | R-410A
210595859 | 2.75 | Yes | Yes | KENMORE | HRCU-A-CB (Split System: Heat Pump with Remote Outdoor Unit-Air-Source) | Centrally-Ducted | (C,H,T)VH837GKA** | EHD4X60AAL+WALLCON | *80CTL0902120A* | 33000 | 17 | 11.5 | 8.1 | 32200 | 25000 | 77.64% | 2 | 31400 | R-410A
210595872 | 2.75 | Yes | Yes | KENMORE | HRCU-A-CB (Split System: Heat Pump with Remote Outdoor Unit-Air-Source) | Centrally-Ducted | (C,H,T)VH837GKA** | EHD4X60AAL+WALLCON | *97CMN1202422A* | 33000 | 17 | 11 | 8.1 | 32200 | 25000 | 77.64% | 2 | 31400 | R-410A
215938314 | 3.79 | Yes | Yes | CARRIER | HRCU-A-CB (Split System: Heat Pump with Remote Outdoor Unit-Air-Source) | Centrally-Ducted | 27VNA348A*030* | CVAVA6024XMA*+UI | 58TN*B135C24**22 | 45500 | 21 | 11.5 | 8.1 | 52500 | 38000 | 72.38% | 1.95 | 43000 | R-454B
216769771 | 3.67 | Yes | Yes | DUCANE | HRCU-A-CB (Split System: Heat Pump with Remote Outdoor Unit-Air-Source) | Centrally-Ducted | 7SCP18V60P-**A | 7E[C,U]48CX-**+TDR | 97G2UH110CV20* | 44000 | 16.75 | 10 | 8.5 | 47500 | 39500 | 83.16% | 1.8 | 39500 | R-454B
216769773 | 3.67 | Yes | Yes | DUCANE | HRCU-A-CB (Split System: Heat Pump with Remote Outdoor Unit-Air-Source) | Centrally-Ducted | 7SCP18V60P-**A | 7E[C,U]48CX-**+TDR | 97G2UH090CV20* | 44000 | 16.55 | 10 | 8.5 | 47500 | 40000 | 84.21% | 1.8 | 39500 | R-454B
216769821 | 4.38 | No | Yes | DUCANE | HRCU-A-CB (Split System: Heat Pump with Remote Outdoor Unit-Air-Source) | Centrally-Ducted | 7SCP18V60P-**A | 7ED60DX-**+TDR | 97G2DF110CV20* | 52500 | 16 | 9.8 | 8.5 | 55000 | 41000 | 74.55% | 1.9 | 44000 | R-454B
215679994 | 2.88 | Yes | Yes | BRYANT HEATING AND COOLING SYSTEMS | HRCU-A-CB (Split System: Heat Pump with Remote Outdoor Unit-Air-Source) | Centrally-Ducted | 290VAN036**AA* | CSAH*6012AM*+UI | 987TA66100C21*** | 34600 | 17 | 10 | 8.5 | 34600 | 24800 | 71.68% | 1.82 | 30000 | R-454B
210595817 | 2.73 | Yes | Yes | KENMORE | HRCU-A-CB (Split System: Heat Pump with Remote Outdoor Unit-Air-Source) | Centrally-Ducted | (C,H,T)VH837GKA** | EA*4X60L24A*+WALLCON | *96CTN1002122A* | 32800 | 17.5 | 11.7 | 8.5 | 31800 | 24800 | 77.99% | 2 | 31000 | R-410A
210595833 | 2.77 | Yes | Yes | KENMORE | HRCU-A-CB (Split System: Heat Pump with Remote Outdoor Unit-Air-Source) | Centrally-Ducted | (C,H,T)VH837GKA** | EA*4X61L21A*+WALLCON | *96CTN1002122A* | 33200 | 17.5 | 12 | 8.5 | 32000 | 24800 | 77.5% | 2 | 31200 | R-410A
210595848 | 2.77 | Yes | Yes | KENMORE | HRCU-A-CB (Split System: Heat Pump with Remote Outdoor Unit-Air-Source) | Centrally-Ducted | (C,H,T)VH837GKA** | EA*4X61L24A*+WALLCON | *97CMN1202422A* | 33200 | 17.5 | 11.7 | 8.5 | 32000 | 25000 | 78.12% | 2 | 31200 | R-410A
214398518 | 2.88 | Yes | Yes | COLEMAN | HRCU-A-CB (Split System: Heat Pump with Remote Outdoor Unit-Air-Source) | Centrally-Ducted | HH836E2S11 | CTF36C5CDS1 | TM9E100C20MP12 | 34600 | 17 | 11 | 8.5 | 32600 | 26800 | 82.21% | 2 | 29000 | R-454B
214398086 | 2.77 | Yes | Yes | COLEMAN | HRCU-A-CB (Split System: Heat Pump with Remote Outdoor Unit-Air-Source) | Centrally-Ducted | HH836E2S11 | CTM48C5CFS1 | CP9C100C16MP13 | 33200 | 19 | 11 | 9 | 31200 | 25200 | 80.77% | 2 | 25800 | R-454B
214397684 | 2.88 | Yes | Yes | COLEMAN | HRCU-A-CB (Split System: Heat Pump with Remote Outdoor Unit-Air-Source) | Centrally-Ducted | HH836E2S11 | CTF36C5CDS1 | TM8E120C20MP11 | 34600 | 17 | 11 | 8.5 | 32600 | 26600 | 81.6% | 2 | 29000 | R-454B
216374717 | 2.82 | Yes | Yes | COLEMAN | HRCU-A-CB (Split System: Heat Pump with Remote Outdoor Unit-Air-Source) | Centrally-Ducted | HH836E2S11 | CTU48C5XFS1+TXV | Z9ET080C16SMPS1 | 33800 | 19 | 11 | 9.5 | 32400 | 24200 | 74.69% | 2 | 29000 | R-454B
214398081 | 2.77 | Yes | Yes | COLEMAN | HRCU-A-CB (Split System: Heat Pump with Remote Outdoor Unit-Air-Source) | Centrally-Ducted | HH836E2S11 | CTM48C5CFS1 | TP9C100C16MP13 | 33200 | 19 | 11 | 9 | 31200 | 25200 | 80.77% | 2 | 25800 | R-454B
214398147 | 2.82 | Yes | Yes | COLEMAN | HRCU-A-CB (Split System: Heat Pump with Remote Outdoor Unit-Air-Source) | Centrally-Ducted | HH836E2S11 | CTM36C5CDS1 | TM9V080C16MP12 | 33800 | 17 | 11 | 8.5 | 31800 | 26000 | 81.76% | 2 | 28200 | R-454B
214398342 | 3.67 | Yes | Yes | COLEMAN | HRCU-A-CB (Split System: Heat Pump with Remote Outdoor Unit-Air-Source) | Centrally-Ducted | HH860E2S11 | CTF60C5CGS1 | TM8Y080C16MP11 | 44000 | 18 | 11.7 | 9 | 44000 | 33400 | 75.91% | 2 | 32600 | R-454B
214398681 | 3.71 | Yes | Yes | COLEMAN | HRCU-A-CB (Split System: Heat Pump with Remote Outdoor Unit-Air-Source) | Centrally-Ducted | HH860E2S11 | CTF60C5CGS1 | TM8E100C20MP11 | 44500 | 17 | 11.7 | 9 | 45000 | 33800 | 75.11% | 2 | 33400 | R-454B
214398476 | 2.8 | Yes | Yes | COLEMAN | HRCU-A-CB (Split System: Heat Pump with Remote Outdoor Unit-Air-Source) | Centrally-Ducted | HH836E2S11 | CTM48C5CFS1 | TM8E100C16MP11 | 33600 | 19 | 11 | 9 | 31400 | 25400 | 80.89% | 2 | 26000 | R-454B
214398481 | 2.8 | Yes | Yes | COLEMAN | HRCU-A-CB (Split System: Heat Pump with Remote Outdoor Unit-Air-Source) | Centrally-Ducted | HH836E2S11 | CTM48C5CFS1 | TMLE100C16MP11 | 33600 | 19 | 11 | 9 | 31400 | 25400 | 80.89% | 2 | 26000 | R-454B
210595847 | 2.77 | Yes | Yes | KENMORE | HRCU-A-CB (Split System: Heat Pump with Remote Outdoor Unit-Air-Source) | Centrally-Ducted | (C,H,T)VH837GKA** | EA*4X61L24A*+WALLCON | *97CMN1002122A* | 33200 | 18 | 12 | 8.5 | 32000 | 24800 | 77.5% | 2 | 31200 | R-410A
216619073 | 2 | Yes | Yes | DUCANE | HRCU-A-CB (Split System: Heat Pump with Remote Outdoor Unit-Air-Source) | Centrally-Ducted | 7SCP18V24P-**A | 7AH1AV30PX-** |  | 24000 | 17.5 | 12 | 9.4 | 24000 | 23200 | 96.67% | 1.75 | 19400 | R-454B
210106925 | 1.9 | Yes | Yes | RUSSELL | HRCU-A-CB (Split System: Heat Pump with Remote Outdoor Unit-Air-Source) | Centrally-Ducted | SP18AZ24AJVC | TCFZ2421HEAAM | S98MV0603A17UPS | 22800 | 20 | 12.5 | 8.5 | 22800 | 26000 | 114% | 2.1 | 25400 | R-410A
210595615 | 2.03 | Yes | Yes | KENMORE | HRCU-A-CB (Split System: Heat Pump with Remote Outdoor Unit-Air-Source) | Centrally-Ducted | (C,H,T)VH825GKA2* | EA*4X43L21A*+WALLCON | *95CSU1002122A* | 24400 | 17 | 11 | 8.5 | 21200 | 16600 | 78.3% | 2.04 | 20600 | R-410A
214809267 | 3.71 | Yes | Yes | FRASER-JOHNSTON | HRCU-A-CB (Split System: Heat Pump with Remote Outdoor Unit-Air-Source) | Centrally-Ducted | HH860E2S11 | CTU60C5XGS1+TXV | Z9ES080C20SMPS1 | 44500 | 18 | 11.7 | 9 | 45500 | 33400 | 73.41% | 2 | 32600 | R-454B
216374773 | 3.71 | Yes | Yes | COLEMAN | HRCU-A-CB (Split System: Heat Pump with Remote Outdoor Unit-Air-Source) | Centrally-Ducted | HH860E2S11 | CTM60C5CGS1 | Z9ET100C16SMPS1 | 44500 | 19 | 11 | 9 | 45500 | 33200 | 72.97% | 2 | 34000 | R-454B
214398632 | 3.75 | Yes | Yes | COLEMAN | HRCU-A-CB (Split System: Heat Pump with Remote Outdoor Unit-Air-Source) | Centrally-Ducted | HH860E2S11 | JHE48D5CG2SS1 |  | 45000 | 19 | 12 | 9 | 44500 | 33400 | 75.06% | 2 | 33200 | R-454B
214398716 | 3.67 | Yes | Yes | COLEMAN | HRCU-A-CB (Split System: Heat Pump with Remote Outdoor Unit-Air-Source) | Centrally-Ducted | HH860E2S11 | CTF60C5CGS1 | CP9C100C20MP13 | 44000 | 18 | 11 | 9 | 45000 | 33800 | 75.11% | 2 | 33400 | R-454B
216411123 | 2.77 | No | No | FRASER-JOHNSTON | HRCU-A-CB (Split System: Heat Pump with Remote Outdoor Unit-Air-Source) | Centrally-Ducted | HMH72B341 | XAHC36DBCN1 | Z9ET060B12SMPS1 | 33200 | 17.5 | 9.5 | 8.5 | 33400 | 23400 | 70.06% | 2 | 26000 | R-410A
214398157 | 2.82 | Yes | Yes | COLEMAN | HRCU-A-CB (Split System: Heat Pump with Remote Outdoor Unit-Air-Source) | Centrally-Ducted | HH836E2S11 | CTM36C5CDS1 | CP9C080C16MP13 | 33800 | 17 | 11 | 8.5 | 31800 | 26000 | 81.76% | 2 | 28200 | R-454B
214398191 | 2.83 | Yes | Yes | COLEMAN | HRCU-A-CB (Split System: Heat Pump with Remote Outdoor Unit-Air-Source) | Centrally-Ducted | HH836E2S11 | JHE42C5CF2SS1 |  | 34000 | 19 | 11.7 | 9 | 31400 | 25200 | 80.25% | 2 | 25800 | R-454B
214398607 | 2.83 | Yes | Yes | COLEMAN | HRCU-A-CB (Split System: Heat Pump with Remote Outdoor Unit-Air-Source) | Centrally-Ducted | HH836E2S11 | CTF48C5CFS1 | TL9E100C20UH11 | 34000 | 18 | 11 | 9 | 32000 | 25600 | 80% | 2 | 26200 | R-454B
215677209 | 4.71 | No | No | DAY & NIGHT | HRCU-A-CB (Split System: Heat Pump with Remote Outdoor Unit-Air-Source) | Centrally-Ducted | C5H0V60*K*AAA* | EVM5X60M24A*+WALLCON | *96CTN1202422B* | 56500 | 18.5 | 9 | 9 | 63000 | 44500 | 70.63% | 2.1 | 55500 | R-454B
213773021 | 1.95 | Yes | No | DAY & NIGHT | HRCU-A-CB (Split System: Heat Pump with Remote Outdoor Unit-Air-Source) | Centrally-Ducted | CVH825GKA3* | EA*4X36L17A*+WALLCON | *96CTN0601714B* | 23400 | 16 | 10.5 | 8.1 | 21600 | 16700 | 77.31% | 1.92 | 20800 | R-410A
213773071 | 1.97 | Yes | No | DAY & NIGHT | HRCU-A-CB (Split System: Heat Pump with Remote Outdoor Unit-Air-Source) | Centrally-Ducted | CVH825GKA3* | EA*4X36L21A*+WALLCON | *80CTL0902120B* | 23600 | 16.5 | 10.5 | 8.1 | 21400 | 16600 | 77.57% | 1.94 | 20600 | R-410A
213773221 | 2.02 | Yes | No | DAY & NIGHT | HRCU-A-CB (Split System: Heat Pump with Remote Outdoor Unit-Air-Source) | Centrally-Ducted | CVH825GKA3* | EA*4X37L17A*+WALLCON | *97CMN0801714B* | 24200 | 16 | 10.5 | 8.1 | 21400 | 16700 | 78.04% | 1.98 | 20800 | R-410A
213773791 | 2 | Yes | Yes | DAY & NIGHT | HRCU-A-CB (Split System: Heat Pump with Remote Outdoor Unit-Air-Source) | Centrally-Ducted | CVH825GKA3* | EA*4X48L21A*+WALLCON | *96CTN0801714B* | 24000 | 16.5 | 11 | 8.1 | 21000 | 16600 | 79.05% | 2 | 20400 | R-410A
215933040 | 2.77 | Yes | Yes | DAY & NIGHT | HRCU-A-CB (Split System: Heat Pump with Remote Outdoor Unit-Air-Source) | Centrally-Ducted | C5H3V36*K*AAA* | ESH5X36M12A*+WALLCON | *80CSU0601716A* | 33200 | 19 | 11 | 9 | 34800 | 26800 | 77.01% | 1.92 | 30600 | R-454B
216619083 | 2 | Yes | No | DUCANE | HRCU-A-C (Split System: Heat Pump with Remote Outdoor Unit with No Indoor Fan --Air Source) | Centrally-Ducted | 7SCP18V24P-**A | 7E[C,U]30AX-**+TDR |  | 24000 | 15.2 | 11.7 | 8.5 | 24000 | 21400 | 89.17% | 1.75 | 19600 | R-454B
210473202 | 2.02 | Yes | Yes | KENMORE | HRCU-A-CB (Split System: Heat Pump with Remote Outdoor Unit-Air-Source) | Centrally-Ducted | (C,H,T)VH825GKA3* | EA*4X43L21A*+WALLCON | *97CMN0601714A* | 24200 | 16.5 | 11 | 8.1 | 21200 | 16800 | 79.25% | 2 | 20800 | R-410A
215938301 | 3.79 | Yes | Yes | KEEPRITE | HRCU-A-CB (Split System: Heat Pump with Remote Outdoor Unit-Air-Source) | Centrally-Ducted | C5H3V48*K*AAA* | EVD5X60M24A*+WALLCON | *80CTL0902120B* | 45500 | 21 | 11.5 | 8.1 | 52500 | 38000 | 72.38% | 1.95 | 43000 | R-454B
216619092 | 2 | Yes | No | DUCANE | HRCU-A-C (Split System: Heat Pump with Remote Outdoor Unit with No Indoor Fan --Air Source) | Centrally-Ducted | 7SCP18V24P-**A | 7ED24AX-**+TDR |  | 24000 | 15.2 | 11.7 | 8.5 | 24000 | 22600 | 94.17% | 1.75 | 19600 | R-454B
216374737 | 4.5 | Yes | Yes | COLEMAN | HRCU-A-CB (Split System: Heat Pump with Remote Outdoor Unit-Air-Source) | Centrally-Ducted | HH860E2S11 | CTU60D5XHS1+TXV | Z9ET120D20SMPS1 | 54000 | 19 | 11 | 9 | 55000 | 40000 | 72.73% | 2 | 38000 | R-454B
216374768 | 3.67 | Yes | Yes | COLEMAN | HRCU-A-CB (Split System: Heat Pump with Remote Outdoor Unit-Air-Source) | Centrally-Ducted | HH860E2S11 | CTM60C5CGS1 | Z9ET080C16SMPS1 | 44000 | 18 | 11 | 9 | 45000 | 32800 | 72.89% | 2 | 33200 | R-454B
216619071 | 1.97 | Yes | Yes | DUCANE | HRCU-A-CB (Split System: Heat Pump with Remote Outdoor Unit-Air-Source) | Centrally-Ducted | 7SCP18V24P-**A | 7AH1AE24PX-** |  | 23600 | 17.5 | 12 | 9.5 | 24000 | 23000 | 95.83% | 1.8 | 19200 | R-454B
216619090 | 2 | Yes | Yes | DUCANE | HRCU-A-C (Split System: Heat Pump with Remote Outdoor Unit with No Indoor Fan --Air Source) | Centrally-Ducted | 7SCP18V24P-**A | 7EH30AX-**+TDR |  | 24000 | 16 | 11.7 | 9 | 24000 | 22600 | 94.17% | 1.8 | 19600 | R-454B
216374753 | 2.78 | Yes | Yes | COLEMAN | HRCU-A-CB (Split System: Heat Pump with Remote Outdoor Unit-Air-Source) | Centrally-Ducted | HH836E2S11 | CTU36B5XDS1+TXV | Z9ET080B12SMPS1 | 33400 | 18 | 11 | 8.5 | 31400 | 24000 | 76.43% | 2 | 28000 | R-454B
210106907 | 4.42 | Yes | Yes | RUSSELL | HRCU-A-CB (Split System: Heat Pump with Remote Outdoor Unit-Air-Source) | Centrally-Ducted | SP18AZ60AJVC | SHMVZ6021SEACA |  | 53000 | 18 | 10.5 | 8.5 | 48500 | 45500 | 93.81% | 1.8 | 47000 | R-410A
214719952 | 3.71 | Yes | Yes | FRASER-JOHNSTON | HRCU-A-CB (Split System: Heat Pump with Remote Outdoor Unit-Air-Source) | Centrally-Ducted | HH860E2S11 | CTU60C5XGS1+TXV | TM8V100C20MP12 | 44500 | 18 | 11 | 9 | 45000 | 33800 | 75.11% | 2 | 33600 | R-454B
213080287 | 3.05 | Yes | Yes | KEEPRITE | HRCU-A-CB (Split System: Heat Pump with Remote Outdoor Unit-Air-Source) | Centrally-Ducted | DLCURAH36ABK | EA*4X37L21A* | *96MSN1002120A* | 36600 | 16 | 10 | 8.5 | 38500 | 34800 | 90.39% | 2.1 | 29200 | R-410A
216410931 | 2.92 | No | No | COLEMAN | HRCU-A-CB (Split System: Heat Pump with Remote Outdoor Unit-Air-Source) | Centrally-Ducted | HMH72B361 | XAFC36DBCN1 | Z9ET080C16SMPS1 | 35000 | 17 | 8.5 | 8.5 | 34600 | 25200 | 72.83% | 2.06 | 26600 | R-410A
216782233 | 3.75 | Yes | Yes | FRASER-JOHNSTON | HRCU-A-CB (Split System: Heat Pump with Remote Outdoor Unit-Air-Source) | Centrally-Ducted | HH860E2S11 | CTU60C5XGS1+TXV | Z8ES120C20LMPS1 | 45000 | 18 | 11.7 | 9 | 45500 | 33400 | 73.41% | 2 | 32800 | R-454B
216783076 | 4.46 | Yes | Yes | FRASER-JOHNSTON | HRCU-A-CB (Split System: Heat Pump with Remote Outdoor Unit-Air-Source) | Centrally-Ducted | HH860E2S11 | CTF60D5CJS1 | Z8ES130D20LMPS1 | 53500 | 19 | 11 | 9 | 54500 | 39000 | 71.56% | 2 | 37600 | R-454B
214809184 | 3.63 | Yes | Yes | FRASER-JOHNSTON | HRCU-A-CB (Split System: Heat Pump with Remote Outdoor Unit-Air-Source) | Centrally-Ducted | HH860E2S11 | CTU60C5XGS1+TXV | TPLC080C16MP13 | 43500 | 18 | 11.7 | 9 | 44000 | 33400 | 75.91% | 2 | 32200 | R-454B
214809159 | 3.75 | Yes | Yes | FRASER-JOHNSTON | HRCU-A-CB (Split System: Heat Pump with Remote Outdoor Unit-Air-Source) | Centrally-Ducted | HH860E2S11 | CTU60C5XGS1+JME16C2SN1+TXV |  | 45000 | 19 | 12 | 9 | 45000 | 33000 | 73.33% | 2 | 32200 | R-454B
216374631 | 2.8 | Yes | Yes | COLEMAN | HRCU-A-CB (Split System: Heat Pump with Remote Outdoor Unit-Air-Source) | Centrally-Ducted | HH836E2S11 | CTF36C5CDS1 | Z9ET100C20SMPS1 | 33600 | 17 | 11.7 | 8.5 | 31000 | 23600 | 76.13% | 2 | 27600 | R-454B
215679459 | 2.85 | No | No | DAY & NIGHT | HRCU-A-CB (Split System: Heat Pump with Remote Outdoor Unit-Air-Source) | Centrally-Ducted | C5H0V36*K*AAA* | EA*5X43M21A*+WALLCON | *97CTN0801716A* | 34200 | 17.5 | 9.5 | 9 | 35400 | 25400 | 71.75% | 1.88 | 30600 | R-454B
213080035 | 3.03 | Yes | No | KEEPRITE | HRCU-A-CB (Split System: Heat Pump with Remote Outdoor Unit-Air-Source) | Centrally-Ducted | DLCURAH36ABK | EA*4X37L21A* | *96MSN0801716A* | 36400 | 15.5 | 10 | 8.5 | 38000 | 35000 | 92.11% | 2.06 | 29200 | R-410A
216782617 | 4.46 | Yes | Yes | FRASER-JOHNSTON | HRCU-A-CB (Split System: Heat Pump with Remote Outdoor Unit-Air-Source) | Centrally-Ducted | HH860E2S11 | CTM60C5CHS1 | Z8ES100C20LMPS1 | 53500 | 19 | 12 | 9 | 53500 | 38500 | 71.96% | 2 | 36600 | R-454B
216782631 | 3.67 | Yes | Yes | FRASER-JOHNSTON | HRCU-A-CB (Split System: Heat Pump with Remote Outdoor Unit-Air-Source) | Centrally-Ducted | HH860E2S11 | CTF60C5CGS1 | Z8ES120C16LMPS1 | 44000 | 18 | 12 | 9 | 43500 | 33000 | 75.86% | 2 | 32000 | R-454B
214809000 | 3.71 | Yes | Yes | FRASER-JOHNSTON | HRCU-A-CB (Split System: Heat Pump with Remote Outdoor Unit-Air-Source) | Centrally-Ducted | HH860E2S11 | CTU60C5XGS1+JMVT17CC2N1+TXV |  | 44500 | 18 | 12 | 9 | 44000 | 33000 | 75% | 2 | 31800 | R-454B
214809223 | 3.67 | Yes | Yes | FRASER-JOHNSTON | HRCU-A-CB (Split System: Heat Pump with Remote Outdoor Unit-Air-Source) | Centrally-Ducted | HH860E2S11 | CTU60C5XGS1+TXV | Z8ES100C16SMPS1 | 44000 | 18 | 12 | 9 | 44000 | 33200 | 75.45% | 2 | 32200 | R-454B
210470449 | 2.77 | Yes | Yes | KENMORE | HRCU-A-CB (Split System: Heat Pump with Remote Outdoor Unit-Air-Source) | Centrally-Ducted | (C,H,T)VH837GKA2* | EA*4X61L21A*+WALLCON | *80CTL0902120A* | 33200 | 18 | 11.7 | 8.5 | 32000 | 25000 | 78.12% | 2 | 31200 | R-410A
211397050 | 2.82 | No | No | CHAMPION HEATING AND COOLING | HRCU-A-CB (Split System: Heat Pump with Remote Outdoor Unit-Air-Source) | Centrally-Ducted | HMH72B341 | XAHC48FXXN1+TXV | TM8V120C20MP12 | 33800 | 16.5 | 9 | 8.5 | 32400 | 23800 | 73.46% | 2.06 | 25200 | R-410A
214396296 | 4.42 | Yes | Yes | FRASER-JOHNSTON | HRCU-A-CB (Split System: Heat Pump with Remote Outdoor Unit-Air-Source) | Centrally-Ducted | HH860E2S11 | CTM60C5CHS1 | TM9Y100C20MP11 | 53000 | 19 | 11 | 8.5 | 54500 | 39500 | 72.48% | 2 | 37600 | R-454B
214396314 | 4.46 | Yes | Yes | FRASER-JOHNSTON | HRCU-A-CB (Split System: Heat Pump with Remote Outdoor Unit-Air-Source) | Centrally-Ducted | HH860E2S11 | CTM60D5CHS1 | TM9Y120D20MP11 | 53500 | 19 | 11 | 8.5 | 54500 | 39500 | 72.48% | 2 | 37800 | R-454B
214396596 | 3.67 | Yes | Yes | FRASER-JOHNSTON | HRCU-A-CB (Split System: Heat Pump with Remote Outdoor Unit-Air-Source) | Centrally-Ducted | HH860E2S11 | CTM60C5CGS1 | TL8E100C20UH11 | 44000 | 18 | 11.7 | 9 | 44000 | 33400 | 75.91% | 2 | 32600 | R-454B
211398315 | 2.8 | No | No | CHAMPION HEATING AND COOLING | HRCU-A-CB (Split System: Heat Pump with Remote Outdoor Unit-Air-Source) | Centrally-Ducted | HMH72B341 | XAUC48FXXN1+TXV | TM8E120C16MP11 | 33600 | 17 | 9.5 | 8.5 | 32400 | 23600 | 72.84% | 2.08 | 25400 | R-410A
211398634 | 2.72 | No | No | CHAMPION HEATING AND COOLING | HRCU-A-CB (Split System: Heat Pump with Remote Outdoor Unit-Air-Source) | Centrally-Ducted | HMH72B341 | XAHC48FBCN1 | TM8E100B12MP11 | 32600 | 17 | 9 | 8.1 | 31800 | 23200 | 72.96% | 2.02 | 25000 | R-410A
214396616 | 3.71 | Yes | Yes | FRASER-JOHNSTON | HRCU-A-CB (Split System: Heat Pump with Remote Outdoor Unit-Air-Source) | Centrally-Ducted | HH860E2S11 | CTF60C5CGS1 | TL9E080C16UH11 | 44500 | 18 | 11 | 9 | 45500 | 33800 | 74.29% | 2 | 33000 | R-454B
214421533 | 3.79 | Yes | Yes | FRASER-JOHNSTON | HRCU-A-CB (Split System: Heat Pump with Remote Outdoor Unit-Air-Source) | Centrally-Ducted | HH860E2S11 | CTM60C5CGS1+JMET16CS2N1 |  | 45500 | 19 | 11.7 | 9.5 | 45500 | 34000 | 74.73% | 2 | 34400 | R-454B
214595076 | 2.85 | Yes | Yes | FRASER-JOHNSTON | HRCU-A-CB (Split System: Heat Pump with Remote Outdoor Unit-Air-Source) | Centrally-Ducted | HH836E2S11 | CTF48C5CFS1 | Z8ES080C20SMPS1 | 34200 | 19 | 11 | 9 | 32000 | 25400 | 79.38% | 2 | 26000 | R-454B
216619081 | 3.83 | Yes | Yes | DUCANE | HRCU-A-CB (Split System: Heat Pump with Remote Outdoor Unit-Air-Source) | Centrally-Ducted | 7SCP18V60P-**A | 7AH1AE48PX-** |  | 46000 | 17.5 | 11 | 9 | 48000 | 43000 | 89.58% | 1.8 | 39000 | R-454B
211386222 | 2.77 | No | No | CHAMPION HEATING AND COOLING | HRCU-A-CB (Split System: Heat Pump with Remote Outdoor Unit-Air-Source) | Centrally-Ducted | HMH72B341 | XAHC48FBCN1 | TL9E080C16UH11 | 33200 | 16 | 9 | 8.5 | 32400 | 23600 | 72.84% | 2.04 | 25200 | R-410A
211385873 | 2.78 | No | No | CHAMPION HEATING AND COOLING | HRCU-A-CB (Split System: Heat Pump with Remote Outdoor Unit-Air-Source) | Centrally-Ducted | HMH72B341 | XAUC48FXXN1+TXV | TM8E080C16MP11 | 33400 | 17 | 9.5 | 8.5 | 32200 | 23400 | 72.67% | 2.06 | 25200 | R-410A
210595806 | 2.63 | Yes | Yes | KENMORE | HRCU-A-CB (Split System: Heat Pump with Remote Outdoor Unit-Air-Source) | Centrally-Ducted | (C,H,T)VH837GKA** | EA*4X36L21A*+WALLCON | *95CSU1002122A* | 31600 | 17.5 | 11 | 8.1 | 33000 | 24200 | 73.33% | 1.86 | 31000 | R-410A
210595825 | 2.77 | Yes | Yes | KENMORE | HRCU-A-CB (Split System: Heat Pump with Remote Outdoor Unit-Air-Source) | Centrally-Ducted | (C,H,T)VH837GKA** | EA*4X61L21A*+WALLCON | *80CSU1002120A* | 33200 | 17 | 11.5 | 8.1 | 32200 | 24800 | 77.02% | 1.98 | 31200 | R-410A
211385890 | 2.78 | No | No | CHAMPION HEATING AND COOLING | HRCU-A-CB (Split System: Heat Pump with Remote Outdoor Unit-Air-Source) | Centrally-Ducted | HMH72B341 | XAFC48FBCN1 | TMLE080C16MP11 | 33400 | 17 | 9.5 | 8.5 | 32200 | 23400 | 72.67% | 2.06 | 25200 | R-410A
216013470 | 3.96 | Yes | Yes | DUCANE | HRCU-A-CB (Split System: Heat Pump with Remote Outdoor Unit-Air-Source) | Centrally-Ducted | 7SCP18V60P-**A | 7AH1AV48PX-** |  | 47500 | 18 | 11.7 | 9.5 | 48000 | 42000 | 87.5% | 1.75 | 39000 | R-454B
210470295 | 2.73 | Yes | Yes | KENMORE | HRCU-A-CB (Split System: Heat Pump with Remote Outdoor Unit-Air-Source) | Centrally-Ducted | (C,H,T)VH837GKA2* | EA*4X60L24A*+WALLCON | *96CTN1202422A* | 32800 | 18 | 11.7 | 8.5 | 31800 | 24800 | 77.99% | 2 | 31000 | R-410A
214396772 | 4.46 | Yes | Yes | FRASER-JOHNSTON | HRCU-A-CB (Split System: Heat Pump with Remote Outdoor Unit-Air-Source) | Centrally-Ducted | HH860E2S11 | CTF60D5CJS1 | TM8E130D20MP11 | 53500 | 18 | 11 | 9 | 55500 | 40000 | 72.07% | 2 | 38500 | R-454B
216410928 | 2.85 | No | No | FRASER-JOHNSTON | HRCU-A-CB (Split System: Heat Pump with Remote Outdoor Unit-Air-Source) | Centrally-Ducted | HMH72B361 | XAHC36DBCN1 | Z9ET080C16SMPS1 | 34200 | 16.5 | 8.5 | 8.5 | 33800 | 24400 | 72.19% | 2.04 | 26000 | R-410A
211397252 | 2.8 | No | No | CHAMPION HEATING AND COOLING | HRCU-A-CB (Split System: Heat Pump with Remote Outdoor Unit-Air-Source) | Centrally-Ducted | HMH72B341 | XAHD48FXXN1+TXV | TPLC080C16MP13 | 33600 | 16 | 9 | 8.5 | 32400 | 23800 | 73.46% | 2.06 | 25200 | R-410A
211397146 | 2.82 | No | No | CHAMPION HEATING AND COOLING | HRCU-A-CB (Split System: Heat Pump with Remote Outdoor Unit-Air-Source) | Centrally-Ducted | HMH72B341 | XAHC48FBCN1 | TM8V100C20MP12 | 33800 | 16.5 | 9 | 8.5 | 32400 | 23800 | 73.46% | 2.06 | 25200 | R-410A
211397110 | 2.82 | No | No | CHAMPION HEATING AND COOLING | HRCU-A-CB (Split System: Heat Pump with Remote Outdoor Unit-Air-Source) | Centrally-Ducted | HMH72B341 | XAHC48FXXN1+TXV | TPLC120C20MP13 | 33800 | 16.5 | 9 | 8.5 | 32400 | 23800 | 73.46% | 2.06 | 25200 | R-410A
211397397 | 2.8 | No | No | CHAMPION HEATING AND COOLING | HRCU-A-CB (Split System: Heat Pump with Remote Outdoor Unit-Air-Source) | Centrally-Ducted | HMH72B341 | XAHC48FXXN1+TXV | TMLV100C16MP12 | 33600 | 16.5 | 9 | 8.5 | 32400 | 23800 | 73.46% | 2.06 | 25400 | R-410A
211397427 | 2.8 | No | No | CHAMPION HEATING AND COOLING | HRCU-A-CB (Split System: Heat Pump with Remote Outdoor Unit-Air-Source) | Centrally-Ducted | HMH72B341 | XAHC48FXXN1+TXV | TPLC100C16MP13 | 33600 | 16.5 | 9 | 8.5 | 32400 | 23800 | 73.46% | 2.06 | 25400 | R-410A
211397798 | 2.83 | No | No | CHAMPION HEATING AND COOLING | HRCU-A-CB (Split System: Heat Pump with Remote Outdoor Unit-Air-Source) | Centrally-Ducted | HMH72B341 | XAUC48FXXN1+TXV | TM8V100C16MP12 | 34000 | 16.5 | 9 | 8.5 | 33200 | 24400 | 73.49% | 2.1 | 25800 | R-410A
211397865 | 2.83 | No | No | CHAMPION HEATING AND COOLING | HRCU-A-CB (Split System: Heat Pump with Remote Outdoor Unit-Air-Source) | Centrally-Ducted | HMH72B341 | XAFC48FBCN1 | TPLC080C16MP13 | 34000 | 16.5 | 9 | 8.5 | 33200 | 24400 | 73.49% | 2.1 | 25800 | R-410A
214720151 | 2.83 | Yes | Yes | FRASER-JOHNSTON | HRCU-A-CB (Split System: Heat Pump with Remote Outdoor Unit-Air-Source) | Centrally-Ducted | HH836E2S11 | CTU48C5XFS1+TXV | TL9E100C20UH11 | 34000 | 18 | 11 | 9 | 32000 | 25600 | 80% | 2 | 26200 | R-454B
213079677 | 2.93 | Yes | No | KEEPRITE | HRCU-A-CB (Split System: Heat Pump with Remote Outdoor Unit-Air-Source) | Centrally-Ducted | DLCURAH36ABK | EA*4X42L24A* | *92MSN0802120A* | 35200 | 16.5 | 10 | 8.1 | 38500 | 35000 | 90.91% | 1.88 | 29400 | R-410A
216783402 | 2.87 | Yes | Yes | FRASER-JOHNSTON | HRCU-A-CB (Split System: Heat Pump with Remote Outdoor Unit-Air-Source) | Centrally-Ducted | HH836E2S11 | CTM36C5CDS1 | Z8ES080C20LMPS1 | 34400 | 18 | 11 | 8.5 | 32000 | 26200 | 81.88% | 2 | 28400 | R-454B
216784690 | 2.85 | Yes | Yes | FRASER-JOHNSTON | HRCU-A-CB (Split System: Heat Pump with Remote Outdoor Unit-Air-Source) | Centrally-Ducted | HH836E2S11 | CTM36C5CDS1 | Z8ES100C16LMPS1 | 34200 | 18 | 11.7 | 8.5 | 31600 | 26000 | 82.28% | 2 | 28200 | R-454B
214720218 | 2.87 | Yes | Yes | FRASER-JOHNSTON | HRCU-A-CB (Split System: Heat Pump with Remote Outdoor Unit-Air-Source) | Centrally-Ducted | HH836E2S11 | CTU48C5XFS1+TXV | Z8ES080C16SMPS1 | 34400 | 19 | 11 | 9 | 32200 | 25400 | 78.88% | 2 | 26200 | R-454B
216784677 | 2.78 | Yes | Yes | FRASER-JOHNSTON | HRCU-A-CB (Split System: Heat Pump with Remote Outdoor Unit-Air-Source) | Centrally-Ducted | HH836E2S11 | CTU36B5XDS1+TXV | Z8ES100B12LMPS1 | 33400 | 18 | 11.7 | 8.5 | 30800 | 25000 | 81.17% | 2 | 27200 | R-454B
214728390 | 2.75 | Yes | Yes | FRASER-JOHNSTON | HRCU-A-CB (Split System: Heat Pump with Remote Outdoor Unit-Air-Source) | Centrally-Ducted | HH836E2S11 | CTU36B5XDS1+TXV | TM9V060B12MP12 | 33000 | 17 | 11 | 8.5 | 31000 | 25200 | 81.29% | 2 | 27200 | R-454B
211396410 | 2.77 | No | No | CHAMPION HEATING AND COOLING | HRCU-A-CB (Split System: Heat Pump with Remote Outdoor Unit-Air-Source) | Centrally-Ducted | HMH72B341 | XAUC48FXXN1+TXV | TM9E060B12MP12 | 33200 | 16.5 | 9 | 8.1 | 32600 | 24000 | 73.62% | 2.02 | 25800 | R-410A
211396694 | 2.83 | No | No | CHAMPION HEATING AND COOLING | HRCU-A-CB (Split System: Heat Pump with Remote Outdoor Unit-Air-Source) | Centrally-Ducted | HMH72B341 | XAFC48FBCN1 | TM8Y100C20MP11 | 34000 | 16.5 | 9.5 | 8.5 | 33000 | 24200 | 73.33% | 2.1 | 25600 | R-410A
214609148 | 2.87 | Yes | Yes | FRASER-JOHNSTON | HRCU-A-CB (Split System: Heat Pump with Remote Outdoor Unit-Air-Source) | Centrally-Ducted | HH836E2S11 | CTM48C5CFS1 | Z9ES080C16SMPS1 | 34400 | 19 | 11 | 9 | 32600 | 25800 | 79.14% | 2 | 26400 | R-454B
211395241 | 2.78 | No | No | CHAMPION HEATING AND COOLING | HRCU-A-CB (Split System: Heat Pump with Remote Outdoor Unit-Air-Source) | Centrally-Ducted | HMH72B341 | XAFD48FBCN1 | TM9V080C16MP12 | 33400 | 16.5 | 9.5 | 8.5 | 32400 | 23600 | 72.84% | 2.06 | 25400 | R-410A
211395505 | 2.73 | No | No | CHAMPION HEATING AND COOLING | HRCU-A-CB (Split System: Heat Pump with Remote Outdoor Unit-Air-Source) | Centrally-Ducted | HMH72B341 | XAHC48FBCN1 | TM9V080B12MP12 | 32800 | 16 | 9 | 8.1 | 32200 | 23600 | 73.29% | 2.02 | 25200 | R-410A
214809208 | 3.67 | Yes | Yes | FRASER-JOHNSTON | HRCU-A-CB (Split System: Heat Pump with Remote Outdoor Unit-Air-Source) | Centrally-Ducted | HH860E2S11 | CTU60C5XGS1+TXV | TL8E080C16UH11 | 44000 | 18 | 11.7 | 9 | 44500 | 33600 | 75.51% | 2 | 32800 | R-454B
216374646 | 3.71 | Yes | Yes | COLEMAN | HRCU-A-CB (Split System: Heat Pump with Remote Outdoor Unit-Air-Source) | Centrally-Ducted | HH860E2S11 | CTU60C5XGS1+TXV | Z9ET100C20SMPS1 | 44500 | 18 | 11 | 9 | 45500 | 33000 | 72.53% | 2 | 33800 | R-454B
216619086 | 2 | Yes | No | DUCANE | HRCU-A-C (Split System: Heat Pump with Remote Outdoor Unit with No Indoor Fan --Air Source) | Centrally-Ducted | 7SCP18V24P-**A | 7E[C,U]36BX-**+TDR |  | 24000 | 15.2 | 11.7 | 8.5 | 24000 | 21000 | 87.5% | 1.8 | 19600 | R-454B
210106920 | 1.9 | Yes | Yes | RUSSELL | HRCU-A-CB (Split System: Heat Pump with Remote Outdoor Unit-Air-Source) | Centrally-Ducted | SP18AZ24AJVC | TCFZ2421HEAAM | S97MV0603A17DHS | 22800 | 20 | 12.5 | 8.5 | 22800 | 26000 | 114% | 2.1 | 25400 | R-410A
216769664 | 2 | Yes | Yes | DUCANE | HRCU-A-CB (Split System: Heat Pump with Remote Outdoor Unit-Air-Source) | Centrally-Ducted | 7SCP18V24P-**A | 7E[C,U]36BX-**+TDR | 97G2UH045BV12* | 24000 | 17.3 | 12 | 9 | 24000 | 20800 | 86.67% | 1.85 | 19800 | R-454B
216769789 | 3.71 | Yes | Yes | DUCANE | HRCU-A-CB (Split System: Heat Pump with Remote Outdoor Unit-Air-Source) | Centrally-Ducted | 7SCP18V60P-**A | 7ED48CX-**+TDR | 97G2DF110CV20* | 44500 | 16.65 | 10 | 9 | 48000 | 40000 | 83.33% | 1.85 | 39500 | R-454B
216411121 | 2.77 | No | No | COLEMAN | HRCU-A-CB (Split System: Heat Pump with Remote Outdoor Unit-Air-Source) | Centrally-Ducted | HMH72B341 | XAHC36DBCN1 | Z9ET060B12SMPS1 | 33200 | 17.5 | 9.5 | 8.5 | 33400 | 23400 | 70.06% | 2 | 26000 | R-410A
216783418 | 2.92 | Yes | Yes | FRASER-JOHNSTON | HRCU-A-CB (Split System: Heat Pump with Remote Outdoor Unit-Air-Source) | Centrally-Ducted | HH836E2S11 | CTF36C5CDS1 | Z8ES080C20LMPS1 | 35000 | 19 | 11 | 8.5 | 32800 | 27000 | 82.32% | 2 | 29400 | R-454B
214728363 | 2.8 | Yes | Yes | FRASER-JOHNSTON | HRCU-A-CB (Split System: Heat Pump with Remote Outdoor Unit-Air-Source) | Centrally-Ducted | HH836E2S11 | CTU36B5XDS1+TXV | TM9E080B12MP12 | 33600 | 18 | 11 | 8.5 | 31800 | 26000 | 81.76% | 2 | 28200 | R-454B
216410921 | 2.85 | No | No | COLEMAN | HRCU-A-CB (Split System: Heat Pump with Remote Outdoor Unit-Air-Source) | Centrally-Ducted | HMH72B361 | XAHB36DBCN1 | Z9ET060B12SMPS1 | 34200 | 16.5 | 8.5 | 8.5 | 33800 | 23800 | 70.41% | 1.98 | 25400 | R-410A
211398144 | 2.75 | No | No | CHAMPION HEATING AND COOLING | HRCU-A-CB (Split System: Heat Pump with Remote Outdoor Unit-Air-Source) | Centrally-Ducted | HMH72B341 | XAHD48FBCN1 | TMLE120C16MP11 | 33000 | 16.5 | 9.5 | 8.5 | 31800 | 23200 | 72.96% | 2.04 | 24800 | R-410A
216411116 | 2.77 | Yes | Yes | COLEMAN | HRCU-A-CB (Split System: Heat Pump with Remote Outdoor Unit-Air-Source) | Centrally-Ducted | HMH72B341 | XAHB36DBCN1 | Z9ET080B12SMPS1 | 33200 | 17.5 | 10 | 8.5 | 33000 | 23200 | 70.3% | 2 | 25800 | R-410A
214609207 | 2.83 | Yes | Yes | FRASER-JOHNSTON | HRCU-A-CB (Split System: Heat Pump with Remote Outdoor Unit-Air-Source) | Centrally-Ducted | HH836E2S11 | CTM48C5CFS1 | Z9ES080C20SMPS1 | 34000 | 19 | 11 | 9 | 32000 | 25600 | 80% | 2 | 26200 | R-454B
214396742 | 4.5 | Yes | Yes | FRASER-JOHNSTON | HRCU-A-CB (Split System: Heat Pump with Remote Outdoor Unit-Air-Source) | Centrally-Ducted | HH860E2S11 | CTF60D5CHS1+JME18D2SN1 |  | 54000 | 19 | 12 | 9 | 53500 | 38500 | 71.96% | 2 | 36600 | R-454B
214397174 | 4.5 | Yes | Yes | FRASER-JOHNSTON | HRCU-A-CB (Split System: Heat Pump with Remote Outdoor Unit-Air-Source) | Centrally-Ducted | HH860E2S11 | CTM60D5CHS1+JME18D2SN1 |  | 54000 | 19 | 12 | 9 | 53500 | 38500 | 71.96% | 2 | 36600 | R-454B
216619082 | 4.58 | Yes | Yes | DUCANE | HRCU-A-CB (Split System: Heat Pump with Remote Outdoor Unit-Air-Source) | Centrally-Ducted | 7SCP18V60P-**A | 7AH1AE60PX-** |  | 55000 | 16.8 | 10 | 9 | 55500 | 43000 | 77.48% | 1.8 | 43000 | R-454B
216031619 | 3.96 | Yes | No | DUCANE | HRCU-A-C (Split System: Heat Pump with Remote Outdoor Unit with No Indoor Fan --Air Source) | Centrally-Ducted | 7SCP18V60P-**A | 7E[C,U]48CX-**+TDR |  | 47500 | 15.2 | 10 | 8.5 | 48000 | 39000 | 81.25% | 1.75 | 40000 | R-454B
216783535 | 3.71 | Yes | Yes | FRASER-JOHNSTON | HRCU-A-CB (Split System: Heat Pump with Remote Outdoor Unit-Air-Source) | Centrally-Ducted | HH860E2S11 | CTF60C5CGS1 | Z8ES100C20LMPS1 | 44500 | 18 | 12 | 9 | 44500 | 33400 | 75.06% | 2 | 32800 | R-454B
216769815 | 4.42 | Yes | Yes | DUCANE | HRCU-A-CB (Split System: Heat Pump with Remote Outdoor Unit-Air-Source) | Centrally-Ducted | 7SCP18V60P-**A | 7EH50/60CX-**+TDR | 97G2UH090CV20* | 53000 | 16.05 | 10 | 8.5 | 55000 | 40500 | 73.64% | 1.85 | 44500 | R-454B
216013468 | 2 | Yes | Yes | DUCANE | HRCU-A-CB (Split System: Heat Pump with Remote Outdoor Unit-Air-Source) | Centrally-Ducted | 7SCP18V24P-**A | 7AH1AV24PX-** |  | 24000 | 18 | 11.7 | 10 | 24000 | 23000 | 95.83% | 1.8 | 18000 | R-454B
212361758 | 1.5 | Yes | Yes | MOOVAIR | HRCU-A-C (Split System: Heat Pump with Remote Outdoor Unit with No Indoor Fan --Air Source) | Centrally-Ducted | DMA18HOS20230E7 | CUB24HAC20BWT7A |  | 18000 | 16.1 | 11.7 | 9.5 | 19000 | 15000 | 78.95% | 2.2 | 14700 | R-410A
211398763 | 2.73 | No | No | CHAMPION HEATING AND COOLING | HRCU-A-CB (Split System: Heat Pump with Remote Outdoor Unit-Air-Source) | Centrally-Ducted | HMH72B341 | XAHD48FXXN1+TXV | TMLE080C16MP11 | 32800 | 16.5 | 9.5 | 8.5 | 31600 | 23000 | 72.78% | 2.02 | 24800 | R-410A
211398577 | 2.8 | No | No | CHAMPION HEATING AND COOLING | HRCU-A-CB (Split System: Heat Pump with Remote Outdoor Unit-Air-Source) | Centrally-Ducted | HMH72B341 | XAFC48FBCN1 | TMLE100C16MP11 | 33600 | 17 | 9.5 | 8.5 | 32400 | 23600 | 72.84% | 2.06 | 25400 | R-410A
211397182 | 2.82 | No | No | CHAMPION HEATING AND COOLING | HRCU-A-CB (Split System: Heat Pump with Remote Outdoor Unit-Air-Source) | Centrally-Ducted | HMH72B341 | XAHC48FBCN1 | TPLC120C20MP13 | 33800 | 16.5 | 9 | 8.5 | 32400 | 23800 | 73.46% | 2.06 | 25200 | R-410A
216619068 | 1.93 | Yes | No | DUCANE | HRCU-A-CB (Split System: Heat Pump with Remote Outdoor Unit-Air-Source) | Centrally-Ducted | 7SCP18V24P-**A | 7AH1AC18PX-** |  | 23200 | 15.2 | 11.7 | 9 | 24000 | 23200 | 96.67% | 1.75 | 19400 | R-454B
216619091 | 2 | Yes | No | DUCANE | HRCU-A-C (Split System: Heat Pump with Remote Outdoor Unit with No Indoor Fan --Air Source) | Centrally-Ducted | 7SCP18V24P-**A | 7EH30BX-**+TDR |  | 24000 | 15.2 | 11.7 | 8.5 | 24000 | 23400 | 97.5% | 1.75 | 19600 | R-454B
211395743 | 2.7 | No | No | CHAMPION HEATING AND COOLING | HRCU-A-CB (Split System: Heat Pump with Remote Outdoor Unit-Air-Source) | Centrally-Ducted | HMH72B341 | XAHC48FXXN1+TXV | TP9C060B12MP13 | 32400 | 16 | 9 | 8.1 | 32000 | 23400 | 73.12% | 2 | 25200 | R-410A
211394671 | 2.83 | No | No | CHAMPION HEATING AND COOLING | HRCU-A-CB (Split System: Heat Pump with Remote Outdoor Unit-Air-Source) | Centrally-Ducted | HMH72B341 | XAUC48FXXN1+TXV | TP9C100C20MP13 | 34000 | 16.5 | 9 | 8.5 | 33000 | 24200 | 73.33% | 2.1 | 25800 | R-410A
214396430 | 2.87 | Yes | Yes | FRASER-JOHNSTON | HRCU-A-CB (Split System: Heat Pump with Remote Outdoor Unit-Air-Source) | Centrally-Ducted | HH836E2S11 | CTM36C5CDS1 | TM9E100C20MP12 | 34400 | 17 | 11 | 8.5 | 32400 | 26600 | 82.1% | 2 | 29000 | R-454B
214396549 | 2.87 | Yes | Yes | FRASER-JOHNSTON | HRCU-A-CB (Split System: Heat Pump with Remote Outdoor Unit-Air-Source) | Centrally-Ducted | HH836E2S11 | CTM48C5CFS1 | TM9E100C20MP12 | 34400 | 18 | 11 | 9 | 32400 | 25600 | 79.01% | 2 | 26400 | R-454B
214397384 | 2.78 | Yes | Yes | FRASER-JOHNSTON | HRCU-A-CB (Split System: Heat Pump with Remote Outdoor Unit-Air-Source) | Centrally-Ducted | HH836E2S11 | CTF48C5CFS1 | TM9E080C16MP12 | 33400 | 19 | 11 | 9 | 31400 | 25400 | 80.89% | 2 | 26000 | R-454B
216782756 | 2.85 | Yes | Yes | FRASER-JOHNSTON | HRCU-A-CB (Split System: Heat Pump with Remote Outdoor Unit-Air-Source) | Centrally-Ducted | HH836E2S11 | CTU48C5XFS1+TXV | Z8ES080C20LMPS1 | 34200 | 19 | 11 | 9 | 32000 | 25400 | 79.38% | 2 | 26000 | R-454B
216783372 | 2.87 | Yes | Yes | FRASER-JOHNSTON | HRCU-A-CB (Split System: Heat Pump with Remote Outdoor Unit-Air-Source) | Centrally-Ducted | HH836E2S11 | CTM48C5CFS1 | Z8ES080C16LMPS1 | 34400 | 19 | 11 | 9 | 32200 | 25400 | 78.88% | 2 | 26200 | R-454B
216783387 | 2.83 | Yes | Yes | FRASER-JOHNSTON | HRCU-A-CB (Split System: Heat Pump with Remote Outdoor Unit-Air-Source) | Centrally-Ducted | HH836E2S11 | CTM36C5CDS1 | Z8ES080C16LMPS1 | 34000 | 18 | 11.7 | 8.5 | 31200 | 25400 | 81.41% | 2 | 27600 | R-454B
210595616 | 2.03 | Yes | Yes | KENMORE | HRCU-A-CB (Split System: Heat Pump with Remote Outdoor Unit-Air-Source) | Centrally-Ducted | (C,H,T)VH825GKA2* | EA*4X43L21A*+WALLCON | *96CTN0601714A* | 24400 | 16.5 | 11 | 8.1 | 21200 | 16700 | 78.77% | 2.02 | 20600 | R-410A
214398120 | 2.73 | Yes | Yes | COLEMAN | HRCU-A-CB (Split System: Heat Pump with Remote Outdoor Unit-Air-Source) | Centrally-Ducted | HH836E2S11 | CTM36B5CDS1 | CPLC080B12MP13 | 32800 | 17 | 11 | 8.5 | 30800 | 25200 | 81.82% | 2 | 27200 | R-454B
214397785 | 2.77 | Yes | Yes | COLEMAN | HRCU-A-CB (Split System: Heat Pump with Remote Outdoor Unit-Air-Source) | Centrally-Ducted | HH836E2S11 | CTF48C5CFS1 | TP9C080C16MP13 | 33200 | 18 | 11 | 9 | 31600 | 25400 | 80.38% | 2 | 26000 | R-454B
214398486 | 2.78 | Yes | Yes | COLEMAN | HRCU-A-CB (Split System: Heat Pump with Remote Outdoor Unit-Air-Source) | Centrally-Ducted | HH836E2S11 | CTM36B5CDS1 | TM8Y080B12MP11 | 33400 | 18 | 11 | 8.5 | 31200 | 25600 | 82.05% | 2 | 27600 | R-454B
214398622 | 2.77 | Yes | Yes | COLEMAN | HRCU-A-CB (Split System: Heat Pump with Remote Outdoor Unit-Air-Source) | Centrally-Ducted | HH836E2S11 | CTF48C5CFS1 | TM8Y080C16MP11 | 33200 | 19 | 11 | 9 | 31400 | 25000 | 79.62% | 2 | 25600 | R-454B
210595899 | 2.73 | Yes | Yes | KENMORE | HRCU-A-CB (Split System: Heat Pump with Remote Outdoor Unit-Air-Source) | Centrally-Ducted | (C,H,T)VH837GKA** | EN(A,D,W)4X60L24**+WALLCON | *97CMN1202422A* | 32800 | 17.5 | 11.7 | 8.1 | 32200 | 24800 | 77.02% | 1.96 | 31400 | R-410A
215932740 | 2.87 | Yes | Yes | DAY & NIGHT | HRCU-A-CB (Split System: Heat Pump with Remote Outdoor Unit-Air-Source) | Centrally-Ducted | C5H3V36*K*AAA* | EA*5X61M21A*+WALLCON | *80CTL1102120B* | 34400 | 20.5 | 12 | 9.5 | 34200 | 26000 | 76.02% | 2.06 | 30000 | R-454B
215932790 | 2.85 | Yes | Yes | DAY & NIGHT | HRCU-A-CB (Split System: Heat Pump with Remote Outdoor Unit-Air-Source) | Centrally-Ducted | C5H3V36*K*AAA* | EA*5X61M21A*+WALLCON | *97CMN0602120B* | 34200 | 20 | 11.5 | 9 | 34800 | 26600 | 76.44% | 1.92 | 30400 | R-454B
215674065 | 3.71 | No | No | BRYANT HEATING AND COOLING SYSTEMS | HRCU-A-CB (Split System: Heat Pump with Remote Outdoor Unit-Air-Source) | Centrally-Ducted | 290VAN048**AA* | CAA**4821AM*+UI | 88*TB60110C21*** | 44500 | 18 | 9.5 | 9 | 48500 | 34000 | 70.1% | 2.06 | 42500 | R-454B
216619089 | 2 | Yes | No | DUCANE | HRCU-A-C (Split System: Heat Pump with Remote Outdoor Unit with No Indoor Fan --Air Source) | Centrally-Ducted | 7SCP18V24P-**A | 7EH24BX-**+TDR |  | 24000 | 15.2 | 11.7 | 8.5 | 24000 | 22800 | 95% | 1.75 | 19600 | R-454B
216681081 | 2.95 | Yes | Yes | DAY & NIGHT | HRCU-A-CB (Split System: Heat Pump with Remote Outdoor Unit-Air-Source) | Centrally-Ducted | DLCURAH36ABK | EA*4X48L24A* | *97VTN0802120A* | 35400 | 16.5 | 10 | 8.5 | 37400 | 34200 | 91.44% | 1.94 | 28800 | R-410A
213780931 | 2.75 | Yes | Yes | DAY & NIGHT | HRCU-A-CB (Split System: Heat Pump with Remote Outdoor Unit-Air-Source) | Centrally-Ducted | CVH837GKA2* | EA*4X37L21A*+WALLCON | *97CMN1002122B* | 33000 | 17 | 11.5 | 8.5 | 32600 | 25000 | 76.69% | 1.98 | 31600 | R-410A
216031617 | 1.97 | Yes | No | DUCANE | HRCU-A-C (Split System: Heat Pump with Remote Outdoor Unit with No Indoor Fan --Air Source) | Centrally-Ducted | 7SCP18V24P-**A | 7E[C,U]24BX-**+TDR |  | 23600 | 15.8 | 11.7 | 8.5 | 24000 | 20000 | 83.33% | 1.75 | 19000 | R-454B
213781351 | 2.68 | Yes | Yes | DAY & NIGHT | HRCU-A-CB (Split System: Heat Pump with Remote Outdoor Unit-Air-Source) | Centrally-Ducted | CVH837GKA2* | EA*4X48L21A*+WALLCON | *97CMN0801714B* | 32200 | 17 | 11 | 8.1 | 32600 | 25000 | 76.69% | 1.94 | 31600 | R-410A
215679709 | 2.8 | No | No | DAY & NIGHT | HRCU-A-CB (Split System: Heat Pump with Remote Outdoor Unit-Air-Source) | Centrally-Ducted | C5H0V36*K*AAA* | ESH5X36M12A*+WALLCON | *96CTN0802120B* | 33600 | 16 | 9.5 | 8.5 | 35800 | 25400 | 70.95% | 1.76 | 30800 | R-454B
215679909 | 2.85 | No | No | DAY & NIGHT | HRCU-A-CB (Split System: Heat Pump with Remote Outdoor Unit-Air-Source) | Centrally-Ducted | C5H0V36*K*AAA* | ESH5X48M12A*+WALLCON | *97CTN0802120A* | 34200 | 16 | 9.5 | 8.5 | 35400 | 25200 | 71.19% | 1.88 | 30400 | R-454B
211386056 | 2.78 | No | No | CHAMPION HEATING AND COOLING | HRCU-A-CB (Split System: Heat Pump with Remote Outdoor Unit-Air-Source) | Centrally-Ducted | HMH72B341 | XAHD48FXXN1+TXV | TL9E100C20UH11 | 33400 | 15.5 | 9 | 8.5 | 32000 | 23400 | 73.12% | 2.04 | 25000 | R-410A
216769825 | 4.46 | Yes | Yes | DUCANE | HRCU-A-CB (Split System: Heat Pump with Remote Outdoor Unit-Air-Source) | Centrally-Ducted | 7SCP18V60P-**A | 7EH60DX-**+TDR | 97G2UH135DV20* | 53500 | 16.4 | 10 | 8.5 | 54500 | 40500 | 74.31% | 1.85 | 44000 | R-454B
210106916 | 1.9 | Yes | Yes | RUSSELL | HRCU-A-CB (Split System: Heat Pump with Remote Outdoor Unit-Air-Source) | Centrally-Ducted | SP18AZ24AJVC | TCFZ2421HEAAM | S962V0703A17M4S | 22800 | 20 | 12.5 | 8.5 | 22800 | 26000 | 114% | 2.1 | 25400 | R-410A
210595692 | 2.02 | Yes | Yes | KENMORE | HRCU-A-CB (Split System: Heat Pump with Remote Outdoor Unit-Air-Source) | Centrally-Ducted | (C,H,T)VH825GKA2* | EN(A,D)4X48L24**+WALLCON | *96CTN1002122A* | 24200 | 17 | 11.5 | 8.1 | 21400 | 16600 | 77.57% | 2.02 | 20600 | R-410A
210595722 | 2 | Yes | Yes | KENMORE | HRCU-A-CB (Split System: Heat Pump with Remote Outdoor Unit-Air-Source) | Centrally-Ducted | (C,H,T)VH825GKA2* | EN(A,D,W)4X48L21**+WALLCON | *96CTN0601714A* | 24000 | 16.5 | 11 | 8.1 | 21400 | 16700 | 78.04% | 2 | 20800 | R-410A
210595723 | 2 | Yes | Yes | KENMORE | HRCU-A-CB (Split System: Heat Pump with Remote Outdoor Unit-Air-Source) | Centrally-Ducted | (C,H,T)VH825GKA2* | EN(A,D,W)4X48L21**+WALLCON | *96CTN0801714A* | 24000 | 16.5 | 11 | 8.1 | 21400 | 16600 | 77.57% | 2 | 20600 | R-410A
210470394 | 2.77 | Yes | Yes | KENMORE | HRCU-A-CB (Split System: Heat Pump with Remote Outdoor Unit-Air-Source) | Centrally-Ducted | (C,H,T)VH837GKA2* | EA*4X61L21A*+WALLCON | *95CSU1002122A* | 33200 | 18 | 11.5 | 8.5 | 32000 | 24800 | 77.5% | 2 | 31200 | R-410A
214609077 | 4.42 | Yes | Yes | COLEMAN | HRCU-A-CB (Split System: Heat Pump with Remote Outdoor Unit-Air-Source) | Centrally-Ducted | HH860E2S11 | CTM60C5CHS1 | Z9ES100C20SMPS1 | 53000 | 19 | 11 | 8.5 | 54000 | 38500 | 71.3% | 2 | 37200 | R-454B
216374666 | 2.75 | Yes | Yes | COLEMAN | HRCU-A-CB (Split System: Heat Pump with Remote Outdoor Unit-Air-Source) | Centrally-Ducted | HH836E2S11 | CTF36C5CDS1 | Z9ET100C16SMPS1 | 33000 | 18 | 11.7 | 8.5 | 30200 | 23000 | 76.16% | 2 | 26800 | R-454B
216374707 | 2.77 | Yes | Yes | COLEMAN | HRCU-A-CB (Split System: Heat Pump with Remote Outdoor Unit-Air-Source) | Centrally-Ducted | HH836E2S11 | CTM36B5CDS1 | Z9ET080B12SMPS1 | 33200 | 18 | 11 | 8.5 | 31200 | 24000 | 76.92% | 2 | 28000 | R-454B
214609116 | 3.71 | Yes | Yes | COLEMAN | HRCU-A-CB (Split System: Heat Pump with Remote Outdoor Unit-Air-Source) | Centrally-Ducted | HH860E2S11 | CTF60C5CGS1 | Z9ES080C16SMPS1 | 44500 | 18 | 11.7 | 9 | 46000 | 33800 | 73.48% | 2 | 33200 | R-454B
214875850 | 2.83 | No | Yes | COLEMAN | HRCU-A-CB (Split System: Heat Pump with Remote Outdoor Unit-Air-Source) | Centrally-Ducted | HMH72B341 | XAFC36DBCN1+JMC17C2SN1 |  | 34000 | 18 | 10 | 8.5 | 34000 | 23800 | 70% | 2 | 26000 | R-410A
214875948 | 2.83 | No | Yes | COLEMAN | HRCU-A-CB (Split System: Heat Pump with Remote Outdoor Unit-Air-Source) | Centrally-Ducted | HMH72B341 | XAHC36DBCN1+JMC16C2SN1 |  | 34000 | 18.5 | 10 | 8.5 | 34000 | 23800 | 70% | 2 | 26200 | R-410A
214609141 | 3.79 | Yes | Yes | COLEMAN | HRCU-A-CB (Split System: Heat Pump with Remote Outdoor Unit-Air-Source) | Centrally-Ducted | HH860E2S11 | CTM60C5CGS1 | Z9ES100C16SMPS1 | 45500 | 18 | 11.7 | 9 | 46000 | 33800 | 73.48% | 2 | 33600 | R-454B
214609200 | 3.83 | Yes | Yes | COLEMAN | HRCU-A-CB (Split System: Heat Pump with Remote Outdoor Unit-Air-Source) | Centrally-Ducted | HH860E2S11 | CTF60D5CGS1 | Z9ES120D20SMPS1 | 46000 | 18 | 11.7 | 9 | 47000 | 34200 | 72.77% | 2 | 34400 | R-454B
214396636 | 3.67 | Yes | Yes | FRASER-JOHNSTON | HRCU-A-CB (Split System: Heat Pump with Remote Outdoor Unit-Air-Source) | Centrally-Ducted | HH860E2S11 | CTM60C5CGS1 | TM8V080C16MP12 | 44000 | 18 | 11.7 | 9 | 44500 | 33600 | 75.51% | 2 | 32800 | R-454B
214238990 | 2.67 | Yes | Yes | KEEPRITE | HRCU-A-CB (Split System: Heat Pump with Remote Outdoor Unit-Air-Source) | Centrally-Ducted | CVH837GKA2* | END4X42L17**+WALLCON | *80CTL0901716B* | 32000 | 17 | 11.5 | 8.1 | 33000 | 24600 | 74.55% | 1.9 | 31400 | R-410A
210595589 | 1.98 | Yes | Yes | KENMORE | HRCU-A-CB (Split System: Heat Pump with Remote Outdoor Unit-Air-Source) | Centrally-Ducted | (C,H,T)VH825GKA2* | EA*4X42L21A*+WALLCON | *95CSU0802120A* | 23800 | 16.5 | 11 | 8.1 | 21400 | 16600 | 77.57% | 1.96 | 20600 | R-410A
210595623 | 2.02 | Yes | Yes | KENMORE | HRCU-A-CB (Split System: Heat Pump with Remote Outdoor Unit-Air-Source) | Centrally-Ducted | (C,H,T)VH825GKA2* | EA*4X48L21A*+WALLCON | *80CSU0401712A* | 24200 | 17 | 11 | 8.1 | 21000 | 16500 | 78.57% | 2.02 | 20400 | R-410A
210595625 | 2 | Yes | Yes | KENMORE | HRCU-A-CB (Split System: Heat Pump with Remote Outdoor Unit-Air-Source) | Centrally-Ducted | (C,H,T)VH825GKA2* | EA*4X48L21A*+WALLCON | *80CSU1002120A* | 24000 | 16.5 | 11 | 8.1 | 21000 | 16600 | 79.05% | 2.02 | 20400 | R-410A
210595640 | 2.02 | Yes | Yes | KENMORE | HRCU-A-CB (Split System: Heat Pump with Remote Outdoor Unit-Air-Source) | Centrally-Ducted | (C,H,T)VH825GKA2* | EA*4X48L24A*+WALLCON | *80CTL1352422A* | 24200 | 17 | 11 | 8.1 | 21000 | 16500 | 78.57% | 2.02 | 20400 | R-410A
210595655 | 2.02 | Yes | No | KENMORE | HRCU-A-CB (Split System: Heat Pump with Remote Outdoor Unit-Air-Source) | Centrally-Ducted | (C,H,T)VH825GKA2* | EHD4X42AAL+WALLCON | *80CTL1352422A* | 24200 | 16 | 10.5 | 8.1 | 21400 | 16600 | 77.57% | 2 | 20600 | R-410A
210595630 | 2.02 | Yes | Yes | KENMORE | HRCU-A-CB (Split System: Heat Pump with Remote Outdoor Unit-Air-Source) | Centrally-Ducted | (C,H,T)VH825GKA2* | EA*4X48L21A*+WALLCON | *95CSU0802120A* | 24200 | 17 | 11 | 8.1 | 21000 | 16500 | 78.57% | 2.02 | 20400 | R-410A
210595632 | 2 | Yes | Yes | KENMORE | HRCU-A-CB (Split System: Heat Pump with Remote Outdoor Unit-Air-Source) | Centrally-Ducted | (C,H,T)VH825GKA2* | EA*4X48L21A*+WALLCON | *96CTN0601714A* | 24000 | 16.5 | 11 | 8.1 | 21000 | 16600 | 79.05% | 2 | 20600 | R-410A
210595633 | 2 | Yes | Yes | KENMORE | HRCU-A-CB (Split System: Heat Pump with Remote Outdoor Unit-Air-Source) | Centrally-Ducted | (C,H,T)VH825GKA2* | EA*4X48L21A*+WALLCON | *96CTN0801714A* | 24000 | 16.5 | 11 | 8.1 | 21000 | 16600 | 79.05% | 2 | 20400 | R-410A
210595682 | 2.02 | Yes | Yes | KENMORE | HRCU-A-CB (Split System: Heat Pump with Remote Outdoor Unit-Air-Source) | Centrally-Ducted | (C,H,T)VH825GKA2* | EHD4X48AAL+WALLCON | *96CTN1202422A* | 24200 | 16.5 | 11 | 8.1 | 21200 | 16600 | 78.3% | 2.02 | 20600 | R-410A
214398652 | 3.63 | Yes | Yes | COLEMAN | HRCU-A-CB (Split System: Heat Pump with Remote Outdoor Unit-Air-Source) | Centrally-Ducted | HH860E2S11 | CTF60C5CGS1 | TPLC080C16MP13 | 43500 | 18 | 11.7 | 9 | 44000 | 33400 | 75.91% | 2 | 32200 | R-454B
216782486 | 4.46 | Yes | Yes | FRASER-JOHNSTON | HRCU-A-CB (Split System: Heat Pump with Remote Outdoor Unit-Air-Source) | Centrally-Ducted | HH860E2S11 | CTM60D5CJS1 | Z8ES130D20LMPS1 | 53500 | 19 | 11 | 9 | 55000 | 39500 | 71.82% | 2 | 38000 | R-454B
216783892 | 3.75 | Yes | Yes | FRASER-JOHNSTON | HRCU-A-CB (Split System: Heat Pump with Remote Outdoor Unit-Air-Source) | Centrally-Ducted | HH860E2S11 | CTF60D5CGS1 | Z8ES130D20LMPS1 | 45000 | 18 | 12 | 9 | 45000 | 33200 | 73.78% | 2 | 32400 | R-454B
216783908 | 3.75 | Yes | Yes | FRASER-JOHNSTON | HRCU-A-CB (Split System: Heat Pump with Remote Outdoor Unit-Air-Source) | Centrally-Ducted | HH860E2S11 | CTU60D5XGS1+TXV | Z8ES130D20LMPS1 | 45000 | 18 | 12 | 9 | 45000 | 33200 | 73.78% | 2 | 32400 | R-454B
214239090 | 2.65 | Yes | Yes | KEEPRITE | HRCU-A-CB (Split System: Heat Pump with Remote Outdoor Unit-Air-Source) | Centrally-Ducted | CVH837GKA2* | EN(A,D,W)4X42L21**+WALLCON | *80CTL1102120B* | 31800 | 17 | 11 | 8.1 | 33000 | 24400 | 73.94% | 1.88 | 31200 | R-410A
214239360 | 2.73 | Yes | Yes | KEEPRITE | HRCU-A-CB (Split System: Heat Pump with Remote Outdoor Unit-Air-Source) | Centrally-Ducted | CVH837GKA2* | EN(A,D,W)4X60L24**+WALLCON | *80CTL0902120B* | 32800 | 17.5 | 12 | 8.1 | 32200 | 24600 | 76.4% | 1.96 | 31200 | R-410A
216769775 | 3.79 | Yes | Yes | DUCANE | HRCU-A-CB (Split System: Heat Pump with Remote Outdoor Unit-Air-Source) | Centrally-Ducted | 7SCP18V60P-**A | 7E[C,U]49CX-**+TDR | 97G2UH110CV20* | 45500 | 17.2 | 10 | 9 | 47500 | 39500 | 83.16% | 1.85 | 39000 | R-454B
216619080 | 3.79 | Yes | Yes | DUCANE | HRCU-A-CB (Split System: Heat Pump with Remote Outdoor Unit-Air-Source) | Centrally-Ducted | 7SCP18V60P-**A | 7AH1AV42PX-** |  | 45500 | 17.6 | 11 | 9 | 48000 | 43000 | 89.58% | 1.8 | 38500 | R-454B
214239410 | 2.73 | Yes | Yes | KEEPRITE | HRCU-A-CB (Split System: Heat Pump with Remote Outdoor Unit-Air-Source) | Centrally-Ducted | CVH837GKA2* | EN(A,D,W)4X60L24**+WALLCON | *96CTN1002122B* | 32800 | 17.5 | 12 | 8.1 | 32200 | 24600 | 76.4% | 1.96 | 31200 | R-410A
214239310 | 2.7 | Yes | Yes | KEEPRITE | HRCU-A-CB (Split System: Heat Pump with Remote Outdoor Unit-Air-Source) | Centrally-Ducted | CVH837GKA2* | EN(A,D)4X48L24**+WALLCON | *80CTL1352422B* | 32400 | 17 | 11.7 | 8.1 | 32600 | 24600 | 75.46% | 1.96 | 31400 | R-410A
213079197 | 2.98 | Yes | No | KEEPRITE | HRCU-A-CB (Split System: Heat Pump with Remote Outdoor Unit-Air-Source) | Centrally-Ducted | DLCURAH36ABK | EN(A,D)4X48L24** | *80MSU0601716A* | 35800 | 17 | 10.5 | 8.1 | 38000 | 34800 | 91.58% | 2 | 29200 | R-410A
210595657 | 2.02 | Yes | Yes | KENMORE | HRCU-A-CB (Split System: Heat Pump with Remote Outdoor Unit-Air-Source) | Centrally-Ducted | (C,H,T)VH825GKA2* | EHD4X42AAL+WALLCON | *95CSU0802120A* | 24200 | 16 | 11 | 8.1 | 21400 | 16600 | 77.57% | 2 | 20600 | R-410A
210595673 | 2.02 | Yes | No | KENMORE | HRCU-A-CB (Split System: Heat Pump with Remote Outdoor Unit-Air-Source) | Centrally-Ducted | (C,H,T)VH825GKA2* | EHD4X48AAL+WALLCON | *80CTL0701716A* | 24200 | 16.5 | 10.5 | 8.1 | 21200 | 16600 | 78.3% | 2.02 | 20600 | R-410A
216508743 | 2.75 | Yes | Yes | FRASER-JOHNSTON | HRCU-A-CB (Split System: Heat Pump with Remote Outdoor Unit-Air-Source) | Centrally-Ducted | HH836E2S11 | CTF30A5ADS1 | Z8ES040A12SMPS1 | 33000 | 18 | 11.7 | 8.5 | 30400 | 24800 | 81.58% | 2 | 26600 | R-454B
216508763 | 2.73 | Yes | Yes | FRASER-JOHNSTON | HRCU-A-CB (Split System: Heat Pump with Remote Outdoor Unit-Air-Source) | Centrally-Ducted | HH836E2S11 | CTF30A5ADS1 | TMLV060A12MP12 | 32800 | 17 | 11 | 8.5 | 30600 | 25200 | 82.35% | 2 | 27000 | R-454B
216782142 | 2.83 | Yes | Yes | FRASER-JOHNSTON | HRCU-A-CB (Split System: Heat Pump with Remote Outdoor Unit-Air-Source) | Centrally-Ducted | HH836E2S11 | CTU48C5XFS1+TXV | Z8ES100C16LMPS1 | 34000 | 19 | 11 | 9 | 31600 | 25200 | 79.75% | 2 | 26000 | R-454B
214875943 | 2.83 | Yes | Yes | COLEMAN | HRCU-A-CB (Split System: Heat Pump with Remote Outdoor Unit-Air-Source) | Centrally-Ducted | HMH72B341 | XAFB36DBCN1+JME12B2SN1 |  | 34000 | 18.5 | 10.5 | 8.5 | 33000 | 23200 | 70.3% | 2 | 25800 | R-410A
215679999 | 2.88 | Yes | Yes | DAY & NIGHT | HRCU-A-CB (Split System: Heat Pump with Remote Outdoor Unit-Air-Source) | Centrally-Ducted | C5H0V36*K*AAA* | ESH5X60M12A*+WALLCON | *97CTN1002122A* | 34600 | 17 | 10 | 8.5 | 34600 | 24800 | 71.68% | 1.82 | 30000 | R-454B
215936234 | 2.97 | Yes | Yes | CARRIER | HRCU-A-CB (Split System: Heat Pump with Remote Outdoor Unit-Air-Source) | Centrally-Ducted | 27VNA336A*030* | CVAVA4224XMA*+UI | 59MN7C100C21**22 | 35600 | 22 | 12.5 | 8.5 | 38000 | 28400 | 74.74% | 2.04 | 32800 | R-454B
211386174 | 2.83 | No | No | CHAMPION HEATING AND COOLING | HRCU-A-CB (Split System: Heat Pump with Remote Outdoor Unit-Air-Source) | Centrally-Ducted | HMH72B341 | XAUC48FXXN1+TXV | TL9E100C20UH11 | 34000 | 15.5 | 9.5 | 8.5 | 32400 | 23800 | 73.46% | 2.08 | 25400 | R-410A
211398357 | 2.73 | No | No | COLEMAN | HRCU-A-CB (Split System: Heat Pump with Remote Outdoor Unit-Air-Source) | Centrally-Ducted | HMH72B341 | XAHD48FXXN1+TXV | TMLE100C16MP11 | 32800 | 16.5 | 9.5 | 8.5 | 31600 | 23200 | 73.42% | 2.02 | 24800 | R-410A
214584553 | 4.46 | Yes | Yes | FRASER-JOHNSTON | HRCU-A-CB (Split System: Heat Pump with Remote Outdoor Unit-Air-Source) | Centrally-Ducted | HH860E2S11 | CTM60C5CHS1 | Z8ES100C20SMPS1 | 53500 | 19 | 12 | 9 | 53500 | 38500 | 71.96% | 2 | 36600 | R-454B
214398044 | 4.46 | Yes | Yes | FRASER-JOHNSTON | HRCU-A-CB (Split System: Heat Pump with Remote Outdoor Unit-Air-Source) | Centrally-Ducted | HH860E2S11 | CTM60C5CHS1 | TMLV120C20MP12 | 53500 | 19 | 11 | 9 | 54000 | 39000 | 72.22% | 2 | 37200 | R-454B
211397630 | 2.83 | No | No | CHAMPION HEATING AND COOLING | HRCU-A-CB (Split System: Heat Pump with Remote Outdoor Unit-Air-Source) | Centrally-Ducted | HMH72B341 | XAFD48FBCN1 | TM8V080C16MP12 | 34000 | 16.5 | 9 | 8.5 | 33000 | 24400 | 73.94% | 2.1 | 25800 | R-410A
211396625 | 2.83 | No | No | CHAMPION HEATING AND COOLING | HRCU-A-CB (Split System: Heat Pump with Remote Outdoor Unit-Air-Source) | Centrally-Ducted | HMH72B341 | XAFD48FBCN1 | TM8Y100C20MP11 | 34000 | 16.5 | 9.5 | 8.5 | 34000 | 24200 | 71.18% | 2.1 | 25600 | R-410A
211397080 | 2.82 | No | No | CHAMPION HEATING AND COOLING | HRCU-A-CB (Split System: Heat Pump with Remote Outdoor Unit-Air-Source) | Centrally-Ducted | HMH72B341 | XAHC48FXXN1+TXV | TMLV120C20MP12 | 33800 | 16.5 | 9 | 8.5 | 32400 | 23800 | 73.46% | 2.06 | 25200 | R-410A
211398213 | 2.8 | No | No | CHAMPION HEATING AND COOLING | HRCU-A-CB (Split System: Heat Pump with Remote Outdoor Unit-Air-Source) | Centrally-Ducted | HMH72B341 | XAFD48FXXN1+TXV | TM8E120C16MP11 | 33600 | 17 | 9.5 | 8.5 | 32400 | 23600 | 72.84% | 2.08 | 25200 | R-410A
211398300 | 2.8 | No | No | CHAMPION HEATING AND COOLING | HRCU-A-CB (Split System: Heat Pump with Remote Outdoor Unit-Air-Source) | Centrally-Ducted | HMH72B341 | XAFC48FBCN1 | TM8E120C16MP11 | 33600 | 17 | 9.5 | 8.5 | 32400 | 23600 | 72.84% | 2.08 | 25400 | R-410A
211398365 | 2.73 | No | No | CHAMPION HEATING AND COOLING | HRCU-A-CB (Split System: Heat Pump with Remote Outdoor Unit-Air-Source) | Centrally-Ducted | HMH72B341 | XAHD48FXXN1+TXV | TMLE100C16MP11 | 32800 | 16.5 | 9.5 | 8.5 | 31600 | 23200 | 73.42% | 2.02 | 24800 | R-410A
211398547 | 2.8 | No | No | CHAMPION HEATING AND COOLING | HRCU-A-CB (Split System: Heat Pump with Remote Outdoor Unit-Air-Source) | Centrally-Ducted | HMH72B341 | XAFC48FBCN1 | TM8E100C16MP11 | 33600 | 17 | 9.5 | 8.5 | 32400 | 23600 | 72.84% | 2.06 | 25400 | R-410A
206998477 | 1.93 | Yes | No | KENMORE | HRCU-A-CB (Split System: Heat Pump with Remote Outdoor Unit-Air-Source) | Centrally-Ducted | (C,H,T)VH825GKA3* | EA*4X24L17A*+WALLCON | *80CSU0401712A* | 23200 | 16.5 | 10.5 | 8.1 | 22000 | 16700 | 75.91% | 1.9 | 21000 | R-410A
206998486 | 1.97 | Yes | No | KENMORE | HRCU-A-CB (Split System: Heat Pump with Remote Outdoor Unit-Air-Source) | Centrally-Ducted | (C,H,T)VH825GKA3* | EA*4X36L21A*+WALLCON | *80CSU0601716A* | 23600 | 16.5 | 10.5 | 8.1 | 21400 | 16600 | 77.57% | 1.94 | 20600 | R-410A
215931950 | 2.55 | Yes | Yes | DAY & NIGHT | HRCU-A-CB (Split System: Heat Pump with Remote Outdoor Unit-Air-Source) | Centrally-Ducted | C5H3V36*K*AAA* | EA*5X24M17A*+WALLCON | *96CTN0401410B* | 30600 | 17 | 10 | 9 | 34800 | 26800 | 77.01% | 1.9 | 30800 | R-454B
214595071 | 2.85 | Yes | Yes | FRASER-JOHNSTON | HRCU-A-CB (Split System: Heat Pump with Remote Outdoor Unit-Air-Source) | Centrally-Ducted | HH836E2S11 | CTM48C5CFS1 | Z8ES120C20SMPS1 | 34200 | 19 | 11 | 9 | 32000 | 25400 | 79.38% | 2 | 26200 | R-454B
214728385 | 2.77 | Yes | Yes | FRASER-JOHNSTON | HRCU-A-CB (Split System: Heat Pump with Remote Outdoor Unit-Air-Source) | Centrally-Ducted | HH836E2S11 | CTU36B5XDS1+TXV | TM9E060B12MP12 | 33200 | 17 | 11 | 8.5 | 31600 | 25400 | 80.38% | 2 | 27400 | R-454B
213079853 | 3.02 | Yes | Yes | KEEPRITE | HRCU-A-CB (Split System: Heat Pump with Remote Outdoor Unit-Air-Source) | Centrally-Ducted | DLCURAH36ABK | EA*4X37L21A* | *92MSN1002122A* | 36200 | 16.5 | 10 | 8.5 | 38000 | 34800 | 91.58% | 2.04 | 29000 | R-410A
213079937 | 3.02 | Yes | Yes | KEEPRITE | HRCU-A-CB (Split System: Heat Pump with Remote Outdoor Unit-Air-Source) | Centrally-Ducted | DLCURAH36ABK | EA*4X48L24A* | *92MSN1202420A* | 36200 | 16 | 10 | 8.5 | 38000 | 34800 | 91.58% | 2.04 | 29000 | R-410A
215937484 | 3.79 | Yes | Yes | CARRIER | HRCU-A-CB (Split System: Heat Pump with Remote Outdoor Unit-Air-Source) | Centrally-Ducted | 27VNA348A*030* | CVAMA6024XMA*+UI | 58TN*B135C24**22 | 45500 | 21 | 11.5 | 8.1 | 52500 | 38000 | 72.38% | 1.95 | 43000 | R-454B
215937884 | 3.75 | Yes | Yes | CARRIER | HRCU-A-CB (Split System: Heat Pump with Remote Outdoor Unit-Air-Source) | Centrally-Ducted | 27VNA348A*030* | CVAVA4824XMA*+UI | 58TN*B090C21**20 | 45000 | 20.5 | 11.5 | 8.1 | 52000 | 38000 | 73.08% | 1.95 | 43000 | R-454B
216619111 | 3.96 | Yes | No | DUCANE | HRCU-A-C (Split System: Heat Pump with Remote Outdoor Unit with No Indoor Fan --Air Source) | Centrally-Ducted | 7SCP18V60P-**A | 7ED48CX-**+TDR |  | 47500 | 15.2 | 10 | 8.5 | 47500 | 39500 | 83.16% | 1.85 | 40000 | R-454B
214809179 | 3.63 | Yes | Yes | FRASER-JOHNSTON | HRCU-A-CB (Split System: Heat Pump with Remote Outdoor Unit-Air-Source) | Centrally-Ducted | HH860E2S11 | CTU60C5XGS1+TXV | TMLV100C16MP12 | 43500 | 18 | 11.7 | 9 | 44000 | 33400 | 75.91% | 2 | 32200 | R-454B
214809213 | 3.71 | Yes | Yes | FRASER-JOHNSTON | HRCU-A-CB (Split System: Heat Pump with Remote Outdoor Unit-Air-Source) | Centrally-Ducted | HH860E2S11 | CTU60C5XGS1+TXV | Z8ES100C20SMPS1 | 44500 | 18 | 12 | 9 | 44500 | 33400 | 75.06% | 2 | 32800 | R-454B
216783107 | 2.8 | Yes | Yes | FRASER-JOHNSTON | HRCU-A-CB (Split System: Heat Pump with Remote Outdoor Unit-Air-Source) | Centrally-Ducted | HH836E2S11 | CTM36B5CDS1 | Z8ES080B12LMPS1 | 33600 | 18 | 11 | 8.5 | 31200 | 25600 | 82.05% | 2 | 27600 | R-454B
216784661 | 2.78 | Yes | Yes | FRASER-JOHNSTON | HRCU-A-CB (Split System: Heat Pump with Remote Outdoor Unit-Air-Source) | Centrally-Ducted | HH836E2S11 | CTF36B5CDS1 | Z8ES100B12LMPS1 | 33400 | 18 | 11.7 | 8.5 | 30800 | 25000 | 81.17% | 2 | 27200 | R-454B
214728373 | 2.75 | Yes | Yes | FRASER-JOHNSTON | HRCU-A-CB (Split System: Heat Pump with Remote Outdoor Unit-Air-Source) | Centrally-Ducted | HH836E2S11 | CTU36B5XDS1+TXV | TM8V080B12MP12 | 33000 | 17 | 11 | 8.5 | 31000 | 25200 | 81.29% | 2 | 27200 | R-454B
211398182 | 2.75 | No | No | CHAMPION HEATING AND COOLING | HRCU-A-CB (Split System: Heat Pump with Remote Outdoor Unit-Air-Source) | Centrally-Ducted | HMH72B341 | XAHC48FBCN1 | TM8E120C16MP11 | 33000 | 17 | 9.5 | 8.5 | 31600 | 23200 | 73.42% | 2.04 | 24800 | R-410A
211398748 | 2.73 | No | No | CHAMPION HEATING AND COOLING | HRCU-A-CB (Split System: Heat Pump with Remote Outdoor Unit-Air-Source) | Centrally-Ducted | HMH72B341 | XAHD48FXXN1+TXV | TM8E080C16MP11 | 32800 | 16.5 | 9.5 | 8.5 | 31600 | 23000 | 72.78% | 2.02 | 24800 | R-410A
211397645 | 2.83 | No | No | CHAMPION HEATING AND COOLING | HRCU-A-CB (Split System: Heat Pump with Remote Outdoor Unit-Air-Source) | Centrally-Ducted | HMH72B341 | XAFD48FBCN1 | TMLV100C16MP12 | 34000 | 16.5 | 9 | 8.5 | 33000 | 24400 | 73.94% | 2.1 | 25800 | R-410A
211397945 | 2.7 | No | No | CHAMPION HEATING AND COOLING | HRCU-A-CB (Split System: Heat Pump with Remote Outdoor Unit-Air-Source) | Centrally-Ducted | HMH72B341 | XAHC48FXXN1+TXV | TM8V080B12MP12 | 32400 | 16 | 8.5 | 8.1 | 32000 | 23600 | 73.75% | 1.98 | 25200 | R-410A
211387200 | 2.8 | No | No | CHAMPION HEATING AND COOLING | HRCU-A-CB (Split System: Heat Pump with Remote Outdoor Unit-Air-Source) | Centrally-Ducted | HMH72B341 | XAFB36DXXN1+TXV | TM9Y060B12MP11 | 33600 | 16.5 | 9.5 | 8.5 | 33400 | 23600 | 70.66% | 2.04 | 25200 | R-410A
211386768 | 2.83 | No | No | CHAMPION HEATING AND COOLING | HRCU-A-CB (Split System: Heat Pump with Remote Outdoor Unit-Air-Source) | Centrally-Ducted | HMH72B341 | XAFC36DBCN1 | TM9Y100C16MP11 | 34000 | 17 | 9.5 | 8.1 | 34000 | 24400 | 71.76% | 2.08 | 25800 | R-410A
211386029 | 2.78 | No | No | CHAMPION HEATING AND COOLING | HRCU-A-CB (Split System: Heat Pump with Remote Outdoor Unit-Air-Source) | Centrally-Ducted | HMH72B341 | XAFC48FBCN1 | TMLE080B12MP11 | 33400 | 17 | 9 | 8.5 | 32400 | 23800 | 73.46% | 2.04 | 25600 | R-410A
211386782 | 2.73 | Yes | No | CHAMPION HEATING AND COOLING | HRCU-A-CB (Split System: Heat Pump with Remote Outdoor Unit-Air-Source) | Centrally-Ducted | HMH72B341 | XAFC30CXXN1+TXV | TM9Y100C16MP11 | 32800 | 18 | 10 | 8.1 | 33400 | 23400 | 70.06% | 2.04 | 26000 | R-410A
210595716 | 2 | Yes | Yes | KENMORE | HRCU-A-CB (Split System: Heat Pump with Remote Outdoor Unit-Air-Source) | Centrally-Ducted | (C,H,T)VH825GKA2* | EN(A,D,W)4X48L21**+WALLCON | *80CTL0451712A* | 24000 | 16.5 | 11 | 8.1 | 21400 | 16700 | 78.04% | 2 | 20800 | R-410A
213072211 | 1.56 | Yes | Yes | ACIQ | HRCU-A-CB (Split System: Heat Pump with Remote Outdoor Unit-Air-Source) | Centrally-Ducted | DLCURAH18ABK | EA*4X25L17A* | *92ESN0601412A* | 18700 | 16.5 | 11 | 8.5 | 18500 | 17400 | 94.05% | 2.12 | 12400 | R-410A
213072227 | 1.5 | Yes | Yes | ACIQ | HRCU-A-CB (Split System: Heat Pump with Remote Outdoor Unit-Air-Source) | Centrally-Ducted | DLCURAH18ABK | EA*4X30L14A* | *96VTN0601412A* | 18000 | 16 | 10.5 | 8.5 | 18500 | 18500 | 100% | 2.22 | 12400 | R-410A
213072245 | 1.47 | Yes | Yes | ACIQ | HRCU-A-CB (Split System: Heat Pump with Remote Outdoor Unit-Air-Source) | Centrally-Ducted | DLCURAH18ABK | EA*4X30L17A* | *96VTN0801716A* | 17600 | 16 | 10.5 | 8.5 | 18100 | 18600 | 102.8% | 2.24 | 12200 | R-410A
213072261 | 1.48 | Yes | Yes | ACIQ | HRCU-A-CB (Split System: Heat Pump with Remote Outdoor Unit-Air-Source) | Centrally-Ducted | DLCURAH18ABK | EA*4X30L17A* | *80ES(N,L)0701412A* | 17800 | 16.5 | 10.5 | 8.5 | 18200 | 18500 | 101.6% | 2.22 | 12300 | R-410A
214242382 | 2.02 | Yes | Yes | KEEPRITE | HRCU-A-CB (Split System: Heat Pump with Remote Outdoor Unit-Air-Source) | Centrally-Ducted | CVH825GKA3* | EN(A,D)4X48L24**+WALLCON | *96CTN1002122B* | 24200 | 17 | 11.5 | 8.1 | 21200 | 16500 | 77.83% | 2 | 20600 | R-410A
214397441 | 3.71 | Yes | Yes | FRASER-JOHNSTON | HRCU-A-CB (Split System: Heat Pump with Remote Outdoor Unit-Air-Source) | Centrally-Ducted | HH860E2S11 | CTM60C5CGS1 | TMLE080C16MP11 | 44500 | 18 | 11 | 9 | 45500 | 34200 | 75.16% | 2 | 34200 | R-454B
216782062 | 3.67 | Yes | Yes | FRASER-JOHNSTON | HRCU-A-CB (Split System: Heat Pump with Remote Outdoor Unit-Air-Source) | Centrally-Ducted | HH860E2S11 | CTU60C5XGS1+TXV | Z8ES080C20LMPS1 | 44000 | 18 | 12 | 9 | 44500 | 33400 | 75.06% | 2 | 32600 | R-454B
216374620 | 4.42 | Yes | Yes | COLEMAN | HRCU-A-CB (Split System: Heat Pump with Remote Outdoor Unit-Air-Source) | Centrally-Ducted | HH860E2S11 | CTM60D5CJS1 | Z9ET120D20SMPS1 | 53000 | 19 | 10 | 9 | 55500 | 40000 | 72.07% | 2 | 38500 | R-454B
214397067 | 3.71 | Yes | Yes | FRASER-JOHNSTON | HRCU-A-CB (Split System: Heat Pump with Remote Outdoor Unit-Air-Source) | Centrally-Ducted | HH860E2S11 | CTM60C5CGS1 | TM9E080C16MP12 | 44500 | 18 | 11 | 9 | 45500 | 34400 | 75.6% | 2 | 34200 | R-454B
216411136 | 2.9 | No | No | COLEMAN | HRCU-A-CB (Split System: Heat Pump with Remote Outdoor Unit-Air-Source) | Centrally-Ducted | HMH72B341 | XAFC36DBCN1 | Z9ET080C16SMPS1 | 34800 | 17.5 | 9.5 | 8.5 | 35000 | 24600 | 70.29% | 2.04 | 26800 | R-410A
214807708 | 1.92 | Yes | Yes | CHAMPION HEATING AND COOLING | HRCU-A-CB (Split System: Heat Pump with Remote Outdoor Unit-Air-Source) | Centrally-Ducted | HH824E2S11 | CTU36B5XDS1+JME08B2SN1+TXV |  | 23000 | 19 | 12 | 9.5 | 23000 | 18000 | 78.26% | 2 | 17600 | R-454B
214396715 | 1.92 | Yes | Yes | FRASER-JOHNSTON | HRCU-A-CB (Split System: Heat Pump with Remote Outdoor Unit-Air-Source) | Centrally-Ducted | HH824E2S11 | CTM30B5ACS1 | TM9V060B12MP12 | 23000 | 17 | 12 | 9.5 | 23000 | 18000 | 78.26% | 2 | 18100 | R-454B
215936484 | 2.97 | Yes | Yes | CARRIER | HRCU-A-CB (Split System: Heat Pump with Remote Outdoor Unit-Air-Source) | Centrally-Ducted | 27VNA336A*030* | CVAVA4924XMA*+UI | 59CU5B100C21**22 | 35600 | 22 | 12.5 | 8.5 | 38000 | 28400 | 74.74% | 2.06 | 32600 | R-454B
215936704 | 2.97 | Yes | Yes | CARRIER | HRCU-A-CB (Split System: Heat Pump with Remote Outdoor Unit-Air-Source) | Centrally-Ducted | 27VNA336A*030* | CVAVA6021XMA*+UI | 59MN7C100C21**22 | 35600 | 22 | 12.5 | 8.5 | 38000 | 28600 | 75.26% | 2.02 | 32600 | R-454B
213080203 | 3 | Yes | Yes | KEEPRITE | HRCU-A-CB (Split System: Heat Pump with Remote Outdoor Unit-Air-Source) | Centrally-Ducted | DLCURAH36ABK | EA*4X48L21A* | *96MSN0802120A* | 36000 | 16 | 10 | 8.5 | 38000 | 34800 | 91.58% | 2.04 | 29000 | R-410A
213080580 | 2.97 | No | No | KEEPRITE | HRCU-A-CB (Split System: Heat Pump with Remote Outdoor Unit-Air-Source) | Centrally-Ducted | DLCURAH36ABK | EA*4X48L21A* | *95MSU0401712A* | 35600 | 15.2 | 9.5 | 8.1 | 38000 | 34800 | 91.58% | 2.02 | 29200 | R-410A
213080712 | 3.05 | Yes | Yes | KEEPRITE | HRCU-A-CB (Split System: Heat Pump with Remote Outdoor Unit-Air-Source) | Centrally-Ducted | DLCURAH36ABK | EA*4X43L21A* | *95MSU0601716A* | 36600 | 16 | 10 | 8.5 | 38500 | 35000 | 90.91% | 2.06 | 29200 | R-410A
213080748 | 2.98 | Yes | No | KEEPRITE | HRCU-A-CB (Split System: Heat Pump with Remote Outdoor Unit-Air-Source) | Centrally-Ducted | DLCURAH36ABK | END4X42L17** | *95MSU0601716A* | 35800 | 15.5 | 10 | 8.1 | 38500 | 35200 | 91.43% | 1.96 | 29400 | R-410A
214809257 | 3.67 | Yes | Yes | FRASER-JOHNSTON | HRCU-A-CB (Split System: Heat Pump with Remote Outdoor Unit-Air-Source) | Centrally-Ducted | HH860E2S11 | CTU60C5XGS1+TXV | TL9E100C20UH11 | 44000 | 17 | 11.7 | 9 | 44500 | 33400 | 75.06% | 2 | 32600 | R-454B
216374574 | 3.75 | Yes | Yes | COLEMAN | HRCU-A-CB (Split System: Heat Pump with Remote Outdoor Unit-Air-Source) | Centrally-Ducted | HH860E2S11 | CTM60C5CGS1 | Z9ET100C20SMPS1 | 45000 | 18 | 11 | 9 | 46500 | 33800 | 72.69% | 2 | 35400 | R-454B
214649810 | 1.92 | Yes | Yes | FRASER-JOHNSTON | HRCU-A-CB (Split System: Heat Pump with Remote Outdoor Unit-Air-Source) | Centrally-Ducted | HH824E2S11 | CTU30B5XCS1+TXV | TM8E080B12MP11 | 23000 | 17 | 12 | 9.5 | 23000 | 18400 | 80% | 2 | 17900 | R-454B
214650094 | 1.92 | Yes | Yes | FRASER-JOHNSTON | HRCU-A-CB (Split System: Heat Pump with Remote Outdoor Unit-Air-Source) | Centrally-Ducted | HH824E2S11 | CTU30B5XCS1+TXV | Z9ES080B12SMPS1 | 23000 | 17 | 12 | 9.5 | 23000 | 18400 | 80% | 2 | 17900 | R-454B
214650177 | 1.92 | Yes | Yes | FRASER-JOHNSTON | HRCU-A-CB (Split System: Heat Pump with Remote Outdoor Unit-Air-Source) | Centrally-Ducted | HH824E2S11 | CTU36B5XDS1+TXV | TM8V080B12MP12 | 23000 | 18 | 12 | 9 | 23000 | 18500 | 80.43% | 2 | 18200 | R-454B
206998474 | 2.02 | Yes | Yes | KENMORE | HRCU-A-CB (Split System: Heat Pump with Remote Outdoor Unit-Air-Source) | Centrally-Ducted | (C,H,T)VH825GKA3* | EHD4X36AAL+WALLCON | *80CTL0901716A* | 24200 | 16.5 | 11 | 8.1 | 21400 | 16600 | 77.57% | 2 | 20600 | R-410A
213079281 | 2.97 | Yes | Yes | KEEPRITE | HRCU-A-CB (Split System: Heat Pump with Remote Outdoor Unit-Air-Source) | Centrally-Ducted | DLCURAH36ABK | EA*4X48L24A* | *80MSU0802120A* | 35600 | 16.5 | 10 | 8.5 | 37800 | 34600 | 91.53% | 2.06 | 28800 | R-410A
215941021 | 3.71 | Yes | Yes | KEEPRITE | HRCU-A-CB (Split System: Heat Pump with Remote Outdoor Unit-Air-Source) | Centrally-Ducted | C5H3V48*K*AAA* | EA*5X60M24A*+WALLCON | *97CTN1002122A* | 44500 | 21 | 11 | 9.5 | 48000 | 36400 | 75.83% | 2 | 39000 | R-454B
216374758 | 2.82 | Yes | Yes | COLEMAN | HRCU-A-CB (Split System: Heat Pump with Remote Outdoor Unit-Air-Source) | Centrally-Ducted | HH836E2S11 | CTM48C5CFS1 | Z9ET080C16SMPS1 | 33800 | 19 | 11 | 9.5 | 32400 | 24200 | 74.69% | 2 | 29000 | R-454B
216508756 | 2.75 | Yes | Yes | COLEMAN | HRCU-A-CB (Split System: Heat Pump with Remote Outdoor Unit-Air-Source) | Centrally-Ducted | HH836E2S11 | CTF30A5ADS1 | TM8E040A12MP11 | 33000 | 18 | 11 | 8.5 | 31000 | 25400 | 81.94% | 2 | 27200 | R-454B
214396540 | 2.75 | Yes | Yes | FRASER-JOHNSTON | HRCU-A-CB (Split System: Heat Pump with Remote Outdoor Unit-Air-Source) | Centrally-Ducted | HH836E2S11 | CTM48C5CFS1 | TPLC100C16MP13 | 33000 | 19 | 11 | 9 | 31200 | 25200 | 80.77% | 2 | 25800 | R-454B
214421508 | 2.85 | Yes | Yes | FRASER-JOHNSTON | HRCU-A-CB (Split System: Heat Pump with Remote Outdoor Unit-Air-Source) | Centrally-Ducted | HH836E2S11 | CTF36B5CDS1+JMET12BS2N1 |  | 34200 | 19 | 11.7 | 9 | 31600 | 25800 | 81.65% | 2 | 28200 | R-454B
214421543 | 3.79 | Yes | Yes | FRASER-JOHNSTON | HRCU-A-CB (Split System: Heat Pump with Remote Outdoor Unit-Air-Source) | Centrally-Ducted | HH860E2S11 | CTM60D5CGS1+JMET18DS2N1 |  | 45500 | 18 | 12 | 9.5 | 45500 | 33800 | 74.29% | 2 | 34000 | R-454B
212982380 | 1.48 | Yes | No | KEEPRITE | HRCU-A-CB (Split System: Heat Pump with Remote Outdoor Unit-Air-Source) | Centrally-Ducted | DLCURAH18ABK | EA*4X19L17A* | *80MSU0401712A* | 17800 | 16 | 10.5 | 8.1 | 17900 | 17700 | 98.88% | 2.14 | 12200 | R-410A
213080899 | 2.7 | Yes | Yes | ACIQ | HRCU-A-CB (Split System: Heat Pump with Remote Outdoor Unit-Air-Source) | Centrally-Ducted | HVH837GKA** | EA*4X48L24A*+WALLCON | *96CTN1002122A* | 32400 | 17.5 | 11.7 | 8.5 | 32600 | 24800 | 76.07% | 2 | 31400 | R-410A
213080902 | 2.7 | Yes | Yes | ACIQ | HRCU-A-CB (Split System: Heat Pump with Remote Outdoor Unit-Air-Source) | Centrally-Ducted | HVH837GKA** | EN(A,D,W)4X48L21**+WALLCON | *97CMN1002122A* | 32400 | 17.5 | 11.7 | 8.1 | 33000 | 24800 | 75.15% | 1.96 | 31400 | R-410A
213080917 | 2.73 | Yes | Yes | ACIQ | HRCU-A-CB (Split System: Heat Pump with Remote Outdoor Unit-Air-Source) | Centrally-Ducted | HVH837GKA** | EA*4X43L21A*+WALLCON | *80CTL0902120A* | 32800 | 17.5 | 11.7 | 8.5 | 33000 | 25200 | 76.36% | 2 | 31800 | R-410A
213080951 | 2.7 | Yes | Yes | ACIQ | HRCU-A-CB (Split System: Heat Pump with Remote Outdoor Unit-Air-Source) | Centrally-Ducted | HVH837GKA2* | EN(A,D)4X48L24**+WALLCON | *80CTL1352422A* | 32400 | 17.5 | 11.7 | 8.1 | 32800 | 24800 | 75.61% | 1.98 | 31400 | R-410A
213080984 | 2.77 | Yes | Yes | ACIQ | HRCU-A-CB (Split System: Heat Pump with Remote Outdoor Unit-Air-Source) | Centrally-Ducted | HVH837GKA2* | EA*4X61L21A*+WALLCON | *80CTL0901716A* | 33200 | 18 | 12 | 8.5 | 32000 | 24800 | 77.5% | 2 | 31200 | R-410A
214397476 | 3.67 | Yes | Yes | FRASER-JOHNSTON | HRCU-A-CB (Split System: Heat Pump with Remote Outdoor Unit-Air-Source) | Centrally-Ducted | HH860E2S11 | CTM60C5CGS1 | TM9V100C20MP12 | 44000 | 18 | 11.7 | 9 | 44500 | 33600 | 75.51% | 2 | 32800 | R-454B
214397594 | 4.46 | Yes | Yes | FRASER-JOHNSTON | HRCU-A-CB (Split System: Heat Pump with Remote Outdoor Unit-Air-Source) | Centrally-Ducted | HH860E2S11 | CTM60D5CHS1+JMVT20DC2N1 |  | 53500 | 19 | 12 | 9 | 53000 | 38000 | 71.7% | 2 | 36600 | R-454B
214397876 | 3.67 | Yes | Yes | FRASER-JOHNSTON | HRCU-A-CB (Split System: Heat Pump with Remote Outdoor Unit-Air-Source) | Centrally-Ducted | HH860E2S11 | CTM60C5CGS1 | TL8E080C16UH11 | 44000 | 18 | 11.7 | 9 | 44500 | 33600 | 75.51% | 2 | 32800 | R-454B
216726273 | 3.75 | Yes | Yes | KENMORE | HRCU-A-CB (Split System: Heat Pump with Remote Outdoor Unit-Air-Source) | Centrally-Ducted | HH860E2S11 | CTM60C5CGS1 | Z9ES080C16SMPS1 | 45000 | 18 | 11.7 | 9 | 46000 | 33800 | 73.48% | 2 | 33200 | R-454B
214397609 | 4.54 | Yes | Yes | FRASER-JOHNSTON | HRCU-A-CB (Split System: Heat Pump with Remote Outdoor Unit-Air-Source) | Centrally-Ducted | HH860E2S11 | CTM60D5CHS1 | TMLE130D20MP11 | 54500 | 19 | 11.7 | 8.5 | 55000 | 40000 | 72.73% | 2 | 38000 | R-454B
214398243 | 3.71 | Yes | Yes | FRASER-JOHNSTON | HRCU-A-CB (Split System: Heat Pump with Remote Outdoor Unit-Air-Source) | Centrally-Ducted | HH860E2S11 | CTM60C5CGS1 | TM8Y120C20MP11 | 44500 | 18 | 11.7 | 9 | 45000 | 33800 | 75.11% | 2 | 33600 | R-454B
211398882 | 2.78 | No | No | CHAMPION HEATING AND COOLING | HRCU-A-CB (Split System: Heat Pump with Remote Outdoor Unit-Air-Source) | Centrally-Ducted | HMH72B341 | XAFD48FBCN1 | TM8E080C16MP11 | 33400 | 17 | 9.5 | 8.5 | 32200 | 23400 | 72.67% | 2.06 | 25200 | R-410A
216784307 | 2.85 | Yes | Yes | FRASER-JOHNSTON | HRCU-A-CB (Split System: Heat Pump with Remote Outdoor Unit-Air-Source) | Centrally-Ducted | HH836E2S11 | CTF48C5CFS1 | Z8ES120C20LMPS1 | 34200 | 19 | 11 | 9 | 32000 | 25400 | 79.38% | 2 | 26200 | R-454B
214397834 | 3.71 | Yes | Yes | COLEMAN | HRCU-A-CB (Split System: Heat Pump with Remote Outdoor Unit-Air-Source) | Centrally-Ducted | HH860E2S11 | CTF60C5CGS1+JMVT17CC2N1 |  | 44500 | 18 | 12 | 9 | 44000 | 33000 | 75% | 2 | 31800 | R-454B
216786564 | 3.67 | Yes | Yes | FRASER-JOHNSTON | HRCU-A-CB (Split System: Heat Pump with Remote Outdoor Unit-Air-Source) | Centrally-Ducted | HH860E2S11 | CTM60C5CGS1 | Z8ES120C16LMPS1 | 44000 | 18 | 12 | 9 | 44000 | 33000 | 75% | 2 | 32200 | R-454B
215935464 | 3 | Yes | Yes | CARRIER | HRCU-A-CB (Split System: Heat Pump with Remote Outdoor Unit-Air-Source) | Centrally-Ducted | 27VNA336A*030* | CVAMA6124XMA*+UI | 58TN*B110C21**20 | 36000 | 22.5 | 12.5 | 8.5 | 37600 | 28200 | 75% | 2.06 | 32200 | R-454B
210595597 | 1.98 | Yes | Yes | KENMORE | HRCU-A-CB (Split System: Heat Pump with Remote Outdoor Unit-Air-Source) | Centrally-Ducted | (C,H,T)VH825GKA2* | EA*4X42L21A*+WALLCON | *97CMN1002122A* | 23800 | 16.5 | 11 | 8.1 | 21400 | 16600 | 77.57% | 1.96 | 20600 | R-410A
214421518 | 4.42 | Yes | Yes | FRASER-JOHNSTON | HRCU-A-CB (Split System: Heat Pump with Remote Outdoor Unit-Air-Source) | Centrally-Ducted | HH860E2S11 | CTF60D5CJS1+JMVT20DC2N1 |  | 53000 | 19 | 11 | 9 | 54000 | 39000 | 72.22% | 2 | 37000 | R-454B
214396631 | 3.67 | Yes | Yes | FRASER-JOHNSTON | HRCU-A-CB (Split System: Heat Pump with Remote Outdoor Unit-Air-Source) | Centrally-Ducted | HH860E2S11 | CTM60C5CGS1 | TM8V100C16MP12 | 44000 | 18 | 11.7 | 9 | 44500 | 33600 | 75.51% | 2 | 32800 | R-454B
213071849 | 1.98 | Yes | No | ACIQ | HRCU-A-CB (Split System: Heat Pump with Remote Outdoor Unit-Air-Source) | Centrally-Ducted | DLCURAH24ABK | EN(A,D)4X36L21** | *96VTN1002120A* | 23800 | 16.5 | 10.5 | 8.1 | 26000 | 23400 | 90% | 1.94 | 19000 | R-410A
213080926 | 2.75 | Yes | Yes | ACIQ | HRCU-A-CB (Split System: Heat Pump with Remote Outdoor Unit-Air-Source) | Centrally-Ducted | HVH837GKA2* | EA*4X37L21A*+WALLCON | *97CMN1002122A* | 33000 | 17.5 | 11.7 | 8.5 | 33000 | 25200 | 76.36% | 2 | 31800 | R-410A
213080942 | 2.7 | Yes | Yes | ACIQ | HRCU-A-CB (Split System: Heat Pump with Remote Outdoor Unit-Air-Source) | Centrally-Ducted | HVH837GKA2* | EA*4X48L24A*+WALLCON | *97CMN1002122A* | 32400 | 17.5 | 11.7 | 8.5 | 32600 | 24800 | 76.07% | 2 | 31400 | R-410A
213080991 | 2.75 | Yes | Yes | ACIQ | HRCU-A-CB (Split System: Heat Pump with Remote Outdoor Unit-Air-Source) | Centrally-Ducted | HVH837GKA2* | EA*4X61L24A*+WALLCON | *97CMN0602120A* | 33000 | 17.5 | 11.7 | 8.5 | 32400 | 25200 | 77.78% | 1.98 | 31400 | R-410A
211397741 | 2.83 | No | No | CHAMPION HEATING AND COOLING | HRCU-A-CB (Split System: Heat Pump with Remote Outdoor Unit-Air-Source) | Centrally-Ducted | HMH72B341 | XAFC48FXXN1+TXV | TPLC080C16MP13 | 34000 | 16.5 | 9 | 8.5 | 33200 | 24400 | 73.49% | 2.1 | 25800 | R-410A
211397891 | 2.83 | No | No | CHAMPION HEATING AND COOLING | HRCU-A-CB (Split System: Heat Pump with Remote Outdoor Unit-Air-Source) | Centrally-Ducted | HMH72B341 | XAFC48FBCN1 | TPLC100C16MP13 | 34000 | 16.5 | 9 | 8.5 | 33200 | 24400 | 73.49% | 2.1 | 25800 | R-410A
216783980 | 4.5 | Yes | Yes | FRASER-JOHNSTON | HRCU-A-CB (Split System: Heat Pump with Remote Outdoor Unit-Air-Source) | Centrally-Ducted | HH860E2S11 | CTM60C5CHS1 | Z8ES080C20LMPS1 | 54000 | 19 | 11.7 | 9 | 54000 | 39000 | 72.22% | 2 | 37200 | R-454B
214397027 | 3.75 | Yes | Yes | FRASER-JOHNSTON | HRCU-A-CB (Split System: Heat Pump with Remote Outdoor Unit-Air-Source) | Centrally-Ducted | HH860E2S11 | CTF60C5CGS1+JMVT16CC2N1 |  | 45000 | 19 | 12 | 9 | 45000 | 33600 | 74.67% | 2 | 33600 | R-454B
216769666 | 2 | Yes | Yes | DUCANE | HRCU-A-CB (Split System: Heat Pump with Remote Outdoor Unit-Air-Source) | Centrally-Ducted | 7SCP18V24P-**A | 7E[C,U]36BX-**+TDR | 97G2UH070BV12* | 24000 | 17.45 | 12 | 9 | 24000 | 20600 | 85.83% | 1.85 | 19800 | R-454B
215941671 | 3.79 | Yes | Yes | KEEPRITE | HRCU-A-CB (Split System: Heat Pump with Remote Outdoor Unit-Air-Source) | Centrally-Ducted | C5H3V48*K*AAA* | EVD5X60M21A*+WALLCON | *96CTN0802120B* | 45500 | 20.5 | 11 | 8.1 | 53000 | 38500 | 72.64% | 1.95 | 43500 | R-454B
210595830 | 2.77 | Yes | Yes | KENMORE | HRCU-A-CB (Split System: Heat Pump with Remote Outdoor Unit-Air-Source) | Centrally-Ducted | (C,H,T)VH837GKA** | EA*4X61L21A*+WALLCON | *95CSU0802120A* | 33200 | 18 | 11.5 | 8.5 | 32000 | 24800 | 77.5% | 2 | 31200 | R-410A
210595855 | 2.73 | Yes | Yes | KENMORE | HRCU-A-CB (Split System: Heat Pump with Remote Outdoor Unit-Air-Source) | Centrally-Ducted | (C,H,T)VH837GKA** | EHD4X60AAL+WALLCON | *80CSU1002120A* | 32800 | 16.5 | 11 | 8.1 | 32200 | 24800 | 77.02% | 1.98 | 31200 | R-410A
210595862 | 2.75 | Yes | Yes | KENMORE | HRCU-A-CB (Split System: Heat Pump with Remote Outdoor Unit-Air-Source) | Centrally-Ducted | (C,H,T)VH837GKA** | EHD4X60AAL+WALLCON | *95CSU0802120A* | 33000 | 17 | 11.5 | 8.1 | 32200 | 24800 | 77.02% | 2.02 | 31200 | R-410A
214397042 | 3.67 | Yes | Yes | FRASER-JOHNSTON | HRCU-A-CB (Split System: Heat Pump with Remote Outdoor Unit-Air-Source) | Centrally-Ducted | HH860E2S11 | CTM60C5CGS1 | TM8Y080C16MP11 | 44000 | 18 | 11.7 | 9 | 44000 | 33400 | 75.91% | 2 | 32600 | R-454B
214809189 | 3.63 | Yes | Yes | FRASER-JOHNSTON | HRCU-A-CB (Split System: Heat Pump with Remote Outdoor Unit-Air-Source) | Centrally-Ducted | HH860E2S11 | CTU60C5XGS1+TXV | TPLC100C16MP13 | 43500 | 18 | 11.7 | 9 | 44000 | 33400 | 75.91% | 2 | 32200 | R-454B
214396908 | 2.77 | Yes | Yes | FRASER-JOHNSTON | HRCU-A-CB (Split System: Heat Pump with Remote Outdoor Unit-Air-Source) | Centrally-Ducted | HH836E2S11 | CTF36B5CDS1 | TM9Y060B12MP11 | 33200 | 18 | 11 | 8.5 | 31200 | 25600 | 82.05% | 2 | 27800 | R-454B
214397360 | 2.73 | Yes | Yes | FRASER-JOHNSTON | HRCU-A-CB (Split System: Heat Pump with Remote Outdoor Unit-Air-Source) | Centrally-Ducted | HH836E2S11 | CTM48C5CFS1 | TM9V080C16MP12 | 32800 | 19 | 11 | 9 | 31200 | 25200 | 80.77% | 2 | 25800 | R-454B
214396792 | 2.8 | Yes | Yes | FRASER-JOHNSTON | HRCU-A-CB (Split System: Heat Pump with Remote Outdoor Unit-Air-Source) | Centrally-Ducted | HH836E2S11 | CTM36C5CDS1 | TM8Y080C16MP11 | 33600 | 18 | 11 | 8.5 | 31400 | 25200 | 80.25% | 2 | 27200 | R-454B
213081017 | 2.77 | Yes | Yes | ACIQ | HRCU-A-CB (Split System: Heat Pump with Remote Outdoor Unit-Air-Source) | Centrally-Ducted | HVH837GKA** | EA*4X61L21A*+WALLCON | *80CTL0902120A* | 33200 | 18 | 11.7 | 8.5 | 32000 | 25000 | 78.12% | 2 | 31200 | R-410A
213081036 | 2.73 | Yes | Yes | ACIQ | HRCU-A-CB (Split System: Heat Pump with Remote Outdoor Unit-Air-Source) | Centrally-Ducted | HVH837GKA** | EN(A,D,W)4X60L24**+WALLCON | *96CTN1002122A* | 32800 | 18 | 12 | 8.1 | 32200 | 24600 | 76.4% | 1.98 | 31200 | R-410A
216030969 | 4 | Yes | Yes | MOOVAIR | HRCU-A-CB (Split System: Heat Pump with Remote Outdoor Unit-Air-Source) | Centrally-Ducted | MSHMA48R2AN1 | MAHMA48R4AS1 |  | 48000 | 16.5 | 10.5 | 9.5 | 50000 | 46000 | 92% | 1.9 | 37000 | R-454B
210595805 | 2.63 | Yes | Yes | KENMORE | HRCU-A-CB (Split System: Heat Pump with Remote Outdoor Unit-Air-Source) | Centrally-Ducted | (C,H,T)VH837GKA** | EA*4X36L21A*+WALLCON | *95CSU0802120A* | 31600 | 17 | 11 | 8.1 | 33200 | 24200 | 72.89% | 1.86 | 31000 | R-410A
210595807 | 2.65 | Yes | Yes | KENMORE | HRCU-A-CB (Split System: Heat Pump with Remote Outdoor Unit-Air-Source) | Centrally-Ducted | (C,H,T)VH837GKA** | EA*4X42L21A*+WALLCON | *80CSU0401712A* | 31800 | 17 | 11 | 8.1 | 33200 | 24400 | 73.49% | 1.88 | 31200 | R-410A
210595808 | 2.65 | Yes | Yes | KENMORE | HRCU-A-CB (Split System: Heat Pump with Remote Outdoor Unit-Air-Source) | Centrally-Ducted | (C,H,T)VH837GKA** | EA*4X42L21A*+WALLCON | *80CSU1002120A* | 31800 | 17 | 11 | 8.1 | 33200 | 24400 | 73.49% | 1.88 | 31200 | R-410A
210595841 | 2.77 | Yes | Yes | KENMORE | HRCU-A-CB (Split System: Heat Pump with Remote Outdoor Unit-Air-Source) | Centrally-Ducted | (C,H,T)VH837GKA** | EA*4X61L24A*+WALLCON | *95CSU1002122A* | 33200 | 18 | 11.5 | 8.5 | 32000 | 24800 | 77.5% | 2.02 | 31200 | R-410A
210595857 | 2.73 | Yes | Yes | KENMORE | HRCU-A-CB (Split System: Heat Pump with Remote Outdoor Unit-Air-Source) | Centrally-Ducted | (C,H,T)VH837GKA** | EHD4X60AAL+WALLCON | *80CTL0701716A* | 32800 | 17 | 11 | 8.1 | 32400 | 25000 | 77.16% | 2 | 31400 | R-410A
210595891 | 2.73 | Yes | Yes | KENMORE | HRCU-A-CB (Split System: Heat Pump with Remote Outdoor Unit-Air-Source) | Centrally-Ducted | (C,H,T)VH837GKA** | EN(A,D,W)4X60L24**+WALLCON | *80CTL1352422A* | 32800 | 18 | 12 | 8.1 | 32200 | 24600 | 76.4% | 1.98 | 31200 | R-410A
214398112 | 2.73 | Yes | Yes | FRASER-JOHNSTON | HRCU-A-CB (Split System: Heat Pump with Remote Outdoor Unit-Air-Source) | Centrally-Ducted | HH836E2S11 | CTM36B5CDS1 | TM8V080B12MP12 | 32800 | 17 | 11 | 8.5 | 30800 | 25200 | 81.82% | 2 | 27200 | R-454B
214398161 | 2.82 | Yes | Yes | FRASER-JOHNSTON | HRCU-A-CB (Split System: Heat Pump with Remote Outdoor Unit-Air-Source) | Centrally-Ducted | HH836E2S11 | CTM36C5CDS1 | TM9V100C16MP12 | 33800 | 18 | 11 | 8.5 | 31400 | 25800 | 82.17% | 2 | 28000 | R-454B
213296810 | 2.83 | No | No | FRASER-JOHNSTON | HRCU-A-CB (Split System: Heat Pump with Remote Outdoor Unit-Air-Source) | Centrally-Ducted | HMH72B341 | XAFC36DBCN1 | Z9ES100C16SMPS1 | 34000 | 16.5 | 9.5 | 8.1 | 33400 | 24000 | 71.86% | 2.08 | 25400 | R-410A
213297010 | 2.82 | Yes | No | FRASER-JOHNSTON | HRCU-A-CB (Split System: Heat Pump with Remote Outdoor Unit-Air-Source) | Centrally-Ducted | HMH72B341 | XAFA30DXXN1+TXV | Z8ES040A12LMPS1 | 33800 | 17.5 | 10 | 8.1 | 33400 | 23400 | 70.06% | 2.04 | 25000 | R-410A
213297125 | 2.83 | No | No | FRASER-JOHNSTON | HRCU-A-CB (Split System: Heat Pump with Remote Outdoor Unit-Air-Source) | Centrally-Ducted | HMH72B341 | XAUC48FXXN1+TXV | Z8ES120C16SMPS1 | 34000 | 16.5 | 9.5 | 8.5 | 32800 | 23400 | 71.34% | 2.1 | 25200 | R-410A
213297195 | 2.77 | Yes | Yes | FRASER-JOHNSTON | HRCU-A-CB (Split System: Heat Pump with Remote Outdoor Unit-Air-Source) | Centrally-Ducted | HMH72B341 | XAFB30CXXN1+TXV | Z8ES040A12LMPS1 | 33200 | 18 | 10 | 8.5 | 33000 | 23400 | 70.91% | 2.06 | 26600 | R-410A
213297410 | 2.65 | Yes | No | FRASER-JOHNSTON | HRCU-A-CB (Split System: Heat Pump with Remote Outdoor Unit-Air-Source) | Centrally-Ducted | HMH72B341 | XAHB30CXXN1+TXV | Z8ES040A12LMPS1 | 31800 | 17 | 10 | 8.1 | 32200 | 22600 | 70.19% | 2 | 25000 | R-410A
213297710 | 2.83 | No | No | FRASER-JOHNSTON | HRCU-A-CB (Split System: Heat Pump with Remote Outdoor Unit-Air-Source) | Centrally-Ducted | HMH72B341 | XAFC36DXXN1+TXV | Z9ES080B12SMPS1 | 34000 | 17.5 | 9.5 | 8.1 | 33400 | 23800 | 71.26% | 2.06 | 25400 | R-410A
215935734 | 2.87 | Yes | Yes | CARRIER | HRCU-A-CB (Split System: Heat Pump with Remote Outdoor Unit-Air-Source) | Centrally-Ducted | 27VNA336A*030* | CVAVA3621XMA*+UI | 59MN7C080C21**20 | 34400 | 20.5 | 11.7 | 8.5 | 38500 | 28200 | 73.25% | 2.04 | 32200 | R-454B
215935984 | 2.85 | Yes | Yes | CARRIER | HRCU-A-CB (Split System: Heat Pump with Remote Outdoor Unit-Air-Source) | Centrally-Ducted | 27VNA336A*030* | CVAVA4221XMA*+UI | 58TN*B070C17**16 | 34200 | 20.5 | 11.5 | 8.5 | 39000 | 28400 | 72.82% | 2.02 | 32400 | R-454B
215936084 | 2.85 | Yes | Yes | CARRIER | HRCU-A-CB (Split System: Heat Pump with Remote Outdoor Unit-Air-Source) | Centrally-Ducted | 27VNA336A*030* | CVAVA4221XMA*+UI | 59MN7C080C17**14 | 34200 | 20.5 | 11.5 | 8.5 | 39000 | 28600 | 73.33% | 2.02 | 32600 | R-454B
215936384 | 2.92 | Yes | Yes | CARRIER | HRCU-A-CB (Split System: Heat Pump with Remote Outdoor Unit-Air-Source) | Centrally-Ducted | 27VNA336A*030* | CVAVA4824XMA*+UI | 59MN7C100C21**22 | 35000 | 21.5 | 12 | 8.5 | 38000 | 28200 | 74.21% | 2.02 | 32400 | R-454B
215936954 | 3 | Yes | Yes | CARRIER | HRCU-A-CB (Split System: Heat Pump with Remote Outdoor Unit-Air-Source) | Centrally-Ducted | 27VNA336A*030* | CVAVA6124XMA*+UI | 59TN6C120C24**22 | 36000 | 22 | 12.5 | 8.5 | 37600 | 28400 | 75.53% | 2.04 | 32200 | R-454B
210470284 | 2.73 | Yes | Yes | KENMORE | HRCU-A-CB (Split System: Heat Pump with Remote Outdoor Unit-Air-Source) | Centrally-Ducted | (C,H,T)VH837GKA2* | EA*4X60L24A*+WALLCON | *80CTL1352422A* | 32800 | 18 | 12 | 8.5 | 31800 | 24800 | 77.99% | 2 | 31000 | R-410A
214396601 | 3.71 | Yes | Yes | FRASER-JOHNSTON | HRCU-A-CB (Split System: Heat Pump with Remote Outdoor Unit-Air-Source) | Centrally-Ducted | HH860E2S11 | CTM60C5CGS1 | TM8E120C20MP11 | 44500 | 17 | 11.7 | 9 | 45000 | 33600 | 74.67% | 2 | 33400 | R-454B
210595587 | 1.98 | Yes | Yes | KENMORE | HRCU-A-CB (Split System: Heat Pump with Remote Outdoor Unit-Air-Source) | Centrally-Ducted | (C,H,T)VH825GKA2* | EA*4X42L21A*+WALLCON | *80CTL0901716A* | 23800 | 17.5 | 11 | 8.1 | 21400 | 16500 | 77.1% | 1.98 | 20600 | R-410A
210595601 | 1.98 | Yes | Yes | KENMORE | HRCU-A-CB (Split System: Heat Pump with Remote Outdoor Unit-Air-Source) | Centrally-Ducted | (C,H,T)VH825GKA2* | EA*4X42L24A*+WALLCON | *95CSU1002122A* | 23800 | 17 | 11 | 8.1 | 21400 | 16600 | 77.57% | 1.96 | 20600 | R-410A
210595628 | 2.02 | Yes | Yes | KENMORE | HRCU-A-CB (Split System: Heat Pump with Remote Outdoor Unit-Air-Source) | Centrally-Ducted | (C,H,T)VH825GKA2* | EA*4X48L21A*+WALLCON | *80CTL0901716A* | 24200 | 17.5 | 11.5 | 8.1 | 20800 | 16500 | 79.33% | 2.04 | 20400 | R-410A
210106940 | 2.85 | Yes | Yes | RUSSELL | HRCU-A-CB (Split System: Heat Pump with Remote Outdoor Unit-Air-Source) | Centrally-Ducted | SP18AZ36AJVC | TCFZ6021SEAAM | S962V0855A21M4S | 34200 | 19 | 12.5 | 8.5 | 34200 | 43000 | 125.7% | 2.2 | 40500 | R-410A
213069641 | 2 | Yes | Yes | ACIQ | HRCU-A-CB (Split System: Heat Pump with Remote Outdoor Unit-Air-Source) | Centrally-Ducted | DLCURAH24ABK | EA*4X24L14A* | *80ES(N,L)0701412A* | 24000 | 16.5 | 10 | 8.5 | 26800 | 24000 | 89.55% | 1.98 | 19400 | R-410A
213069650 | 1.98 | Yes | Yes | ACIQ | HRCU-A-CB (Split System: Heat Pump with Remote Outdoor Unit-Air-Source) | Centrally-Ducted | DLCURAH24ABK | EA*4X24L17A* | *80VSL0451716A* | 23800 | 16 | 10 | 8.5 | 26800 | 24000 | 89.55% | 1.98 | 19400 | R-410A
213069657 | 1.98 | Yes | Yes | ACIQ | HRCU-A-CB (Split System: Heat Pump with Remote Outdoor Unit-Air-Source) | Centrally-Ducted | DLCURAH24ABK | EA*4X24L17A* | *80VTL0701716A* | 23800 | 16.5 | 10 | 8.5 | 26800 | 24000 | 89.55% | 2 | 19300 | R-410A
213069673 | 2.03 | Yes | No | ACIQ | HRCU-A-CB (Split System: Heat Pump with Remote Outdoor Unit-Air-Source) | Centrally-Ducted | DLCURAH24ABK | EA*4X24L17A* | *95ESN0801716A* | 24400 | 15.5 | 10 | 8.5 | 27400 | 23000 | 83.94% | 1.88 | 19700 | R-410A
213069675 | 1.95 | No | No | ACIQ | HRCU-A-CB (Split System: Heat Pump with Remote Outdoor Unit-Air-Source) | Centrally-Ducted | DLCURAH24ABK | EA*4X24L17A* | *92ESN0401712A* | 23400 | 15.5 | 9.5 | 8.5 | 26800 | 24800 | 92.54% | 2.04 | 19400 | R-410A
213069698 | 2.05 | Yes | No | ACIQ | HRCU-A-CB (Split System: Heat Pump with Remote Outdoor Unit-Air-Source) | Centrally-Ducted | DLCURAH24ABK | EA*4X25L17A* | *95ESN0401712A* | 24600 | 15.2 | 10 | 8.5 | 25800 | 21200 | 82.17% | 1.76 | 19100 | R-410A
213069734 | 1.95 | Yes | Yes | ACIQ | HRCU-A-CB (Split System: Heat Pump with Remote Outdoor Unit-Air-Source) | Centrally-Ducted | DLCURAH24ABK | EA*4X30L17A* | *96VSN0601714A* | 23400 | 16.5 | 10 | 8.5 | 25800 | 24200 | 93.8% | 2.02 | 18900 | R-410A
213070007 | 2.02 | Yes | Yes | ACIQ | HRCU-A-CB (Split System: Heat Pump with Remote Outdoor Unit-Air-Source) | Centrally-Ducted | DLCURAH24ABK | EA*4X36L17A* | *80VTL0451412A* | 24200 | 16.5 | 10 | 8.5 | 26200 | 22400 | 85.5% | 1.86 | 19100 | R-410A
213070209 | 1.95 | Yes | Yes | ACIQ | HRCU-A-CB (Split System: Heat Pump with Remote Outdoor Unit-Air-Source) | Centrally-Ducted | DLCURAH24ABK | EA*4X36L21A* | *80VSL0451716A* | 23400 | 17 | 10 | 8.5 | 25600 | 23600 | 92.19% | 1.96 | 18800 | R-410A
213070652 | 2.02 | Yes | Yes | ACIQ | HRCU-A-CB (Split System: Heat Pump with Remote Outdoor Unit-Air-Source) | Centrally-Ducted | DLCURAH24ABK | EA*4X37L17A* | OMV098J12* | 24200 | 16.5 | 10 | 8.5 | 25400 | 21800 | 85.83% | 1.82 | 18800 | R-410A
213071029 | 2.03 | Yes | No | ACIQ | HRCU-A-CB (Split System: Heat Pump with Remote Outdoor Unit-Air-Source) | Centrally-Ducted | DLCURAH24ABK | EN(A,D)4X24L17** | *80ES(N,L)0701716A* | 24400 | 15.5 | 10 | 8.5 | 27400 | 22400 | 81.75% | 1.84 | 19700 | R-410A
213071302 | 1.95 | Yes | No | ACIQ | HRCU-A-CB (Split System: Heat Pump with Remote Outdoor Unit-Air-Source) | Centrally-Ducted | DLCURAH24ABK | EN(A,D)4X30L17** | *96VSN0401712A* | 23400 | 16 | 10 | 8.1 | 25800 | 24000 | 93.02% | 1.98 | 19000 | R-410A
214397211 | 4.46 | Yes | Yes | FRASER-JOHNSTON | HRCU-A-CB (Split System: Heat Pump with Remote Outdoor Unit-Air-Source) | Centrally-Ducted | HH860E2S11 | CTM60D5CJS1+JME18D2SN1 |  | 53500 | 19 | 11 | 9 | 54000 | 39000 | 72.22% | 2 | 37200 | R-454B
214397077 | 3.83 | Yes | Yes | FRASER-JOHNSTON | HRCU-A-CB (Split System: Heat Pump with Remote Outdoor Unit-Air-Source) | Centrally-Ducted | HH860E2S11 | CTM60D5CGS1 | TMLE130D20MP11 | 46000 | 17 | 11 | 9 | 47000 | 34800 | 74.04% | 2 | 35200 | R-454B
213071397 | 1.95 | Yes | No | ACIQ | HRCU-A-CB (Split System: Heat Pump with Remote Outdoor Unit-Air-Source) | Centrally-Ducted | DLCURAH24ABK | EN(A,D)4X30L17** | *95ESN0261410A* | 23400 | 16 | 10 | 8.1 | 25800 | 24200 | 93.8% | 2 | 18900 | R-410A
213071529 | 2.02 | Yes | No | ACIQ | HRCU-A-CB (Split System: Heat Pump with Remote Outdoor Unit-Air-Source) | Centrally-Ducted | DLCURAH24ABK | EN(A,D,W)4X36L17** | *96VSN0801716A* | 24200 | 16.5 | 10.5 | 8.1 | 26200 | 23000 | 87.79% | 1.9 | 19100 | R-410A
213067160 | 2.73 | Yes | Yes | ACIQ | HRCU-A-CB (Split System: Heat Pump with Remote Outdoor Unit-Air-Source) | Centrally-Ducted | HVH837GKA2* | EA*4X60L24A*+WALLCON | *95CSU1002122A* | 32800 | 18 | 11.5 | 8.5 | 31800 | 24800 | 77.99% | 2 | 31000 | R-410A
213067192 | 2.75 | Yes | Yes | ACIQ | HRCU-A-CB (Split System: Heat Pump with Remote Outdoor Unit-Air-Source) | Centrally-Ducted | HVH837GKA2* | EHD4X60AAL+WALLCON | *80CTL1352422A* | 33000 | 17 | 11.5 | 8.1 | 32200 | 24800 | 77.02% | 2.02 | 31200 | R-410A
213782101 | 2.72 | Yes | Yes | DAY & NIGHT | HRCU-A-CB (Split System: Heat Pump with Remote Outdoor Unit-Air-Source) | Centrally-Ducted | CVH837GKA2* | EHD4X48AAL+WALLCON | *80CTL1102120B* | 32600 | 16.5 | 11 | 8.1 | 32800 | 24800 | 75.61% | 1.96 | 31400 | R-410A
215932020 | 2.57 | Yes | Yes | DAY & NIGHT | HRCU-A-CB (Split System: Heat Pump with Remote Outdoor Unit-Air-Source) | Centrally-Ducted | C5H3V36*K*AAA* | EA*5X30M17A*+WALLCON | *96CTN0401410B* | 30800 | 17.5 | 10 | 9 | 34400 | 26600 | 77.33% | 1.9 | 30400 | R-454B
215932220 | 2.68 | Yes | Yes | DAY & NIGHT | HRCU-A-CB (Split System: Heat Pump with Remote Outdoor Unit-Air-Source) | Centrally-Ducted | C5H3V36*K*AAA* | EA*5X42M21A*+WALLCON | *80CTL0451712B* | 32200 | 19 | 10.5 | 9 | 35800 | 27600 | 77.09% | 1.88 | 31400 | R-454B
215932270 | 2.7 | Yes | Yes | DAY & NIGHT | HRCU-A-CB (Split System: Heat Pump with Remote Outdoor Unit-Air-Source) | Centrally-Ducted | C5H3V36*K*AAA* | EA*5X42M21A*+WALLCON | *95CSU0601716B* | 32400 | 19.5 | 11 | 9.5 | 35400 | 27200 | 76.84% | 2 | 31000 | R-454B
215932420 | 2.78 | Yes | Yes | DAY & NIGHT | HRCU-A-CB (Split System: Heat Pump with Remote Outdoor Unit-Air-Source) | Centrally-Ducted | C5H3V36*K*AAA* | EA*5X48M21A*+WALLCON | *80CTL0702120B* | 33400 | 20 | 11.5 | 9.5 | 34600 | 26400 | 76.3% | 2.04 | 30400 | R-454B
215932720 | 2.87 | Yes | Yes | DAY & NIGHT | HRCU-A-CB (Split System: Heat Pump with Remote Outdoor Unit-Air-Source) | Centrally-Ducted | C5H3V36*K*AAA* | EA*5X61M21A*+WALLCON | *80CTL0901716B* | 34400 | 20.5 | 11.7 | 9 | 34400 | 26200 | 76.16% | 1.96 | 30200 | R-454B
215932770 | 2.87 | Yes | Yes | DAY & NIGHT | HRCU-A-CB (Split System: Heat Pump with Remote Outdoor Unit-Air-Source) | Centrally-Ducted | C5H3V36*K*AAA* | EA*5X61M21A*+WALLCON | *95CSU1002122B* | 34400 | 20.5 | 12 | 9.5 | 34200 | 26000 | 76.02% | 2.08 | 29800 | R-454B
214649779 | 3.67 | Yes | Yes | COLEMAN | HRCU-A-CB (Split System: Heat Pump with Remote Outdoor Unit-Air-Source) | Centrally-Ducted | HH860E2S11 | CTU60D5XGS1+TXV | TP9C120D20MP13 | 44000 | 18 | 11.7 | 9 | 44500 | 33400 | 75.06% | 2 | 32400 | R-454B
206997657 | 2.73 | Yes | Yes | KENMORE | HRCU-A-CB (Split System: Heat Pump with Remote Outdoor Unit-Air-Source) | Centrally-Ducted | (C,H,T)VH837GKA2* | EA*4X37L21A*+WALLCON | *80CTL0701716A* | 32800 | 17.5 | 11.5 | 8.5 | 33000 | 25200 | 76.36% | 1.98 | 32000 | R-410A
216782545 | 2.87 | Yes | Yes | FRASER-JOHNSTON | HRCU-A-CB (Split System: Heat Pump with Remote Outdoor Unit-Air-Source) | Centrally-Ducted | HH836E2S11 | CTM36C5CDS1 | Z8ES120C20LMPS1 | 34400 | 18 | 11 | 8.5 | 32000 | 26200 | 81.88% | 2 | 28600 | R-454B
216782661 | 2.83 | Yes | Yes | FRASER-JOHNSTON | HRCU-A-CB (Split System: Heat Pump with Remote Outdoor Unit-Air-Source) | Centrally-Ducted | HH836E2S11 | CTF36C5CDS1 | Z8ES080C16LMPS1 | 34000 | 18 | 11.7 | 8.5 | 31200 | 25400 | 81.41% | 2 | 27600 | R-454B
210595608 | 2.03 | Yes | Yes | KENMORE | HRCU-A-CB (Split System: Heat Pump with Remote Outdoor Unit-Air-Source) | Centrally-Ducted | (C,H,T)VH825GKA2* | EA*4X43L21A*+WALLCON | *80CSU0601716A* | 24400 | 17 | 11 | 8.5 | 21200 | 16600 | 78.3% | 2.02 | 20600 | R-410A
210595639 | 2 | Yes | Yes | KENMORE | HRCU-A-CB (Split System: Heat Pump with Remote Outdoor Unit-Air-Source) | Centrally-Ducted | (C,H,T)VH825GKA2* | EA*4X48L24A*+WALLCON | *80CSU1002120A* | 24000 | 16.5 | 11 | 8.1 | 21000 | 16600 | 79.05% | 2.02 | 20400 | R-410A
210595641 | 2.02 | Yes | Yes | KENMORE | HRCU-A-CB (Split System: Heat Pump with Remote Outdoor Unit-Air-Source) | Centrally-Ducted | (C,H,T)VH825GKA2* | EA*4X48L24A*+WALLCON | *95CSU0802120A* | 24200 | 17 | 11 | 8.1 | 21000 | 16500 | 78.57% | 2.02 | 20400 | R-410A
214396958 | 2.8 | Yes | Yes | FRASER-JOHNSTON | HRCU-A-CB (Split System: Heat Pump with Remote Outdoor Unit-Air-Source) | Centrally-Ducted | HH836E2S11 | CTM48C5CFS1 | TM8E120C16MP11 | 33600 | 19 | 11 | 9 | 31400 | 25400 | 80.89% | 2 | 26000 | R-454B
214606564 | 3.71 | Yes | No | COLEMAN | HRCU-A-C (Split System: Heat Pump with Remote Outdoor Unit with No Indoor Fan --Air Source) | Centrally-Ducted | HH860E2S11 | CTM60D5CGS1 |  | 44500 | 15.2 | 11 | 8.5 | 46000 | 34200 | 74.35% | 2 | 34800 | R-454B
214606566 | 3.71 | Yes | No | COLEMAN | HRCU-A-C (Split System: Heat Pump with Remote Outdoor Unit with No Indoor Fan --Air Source) | Centrally-Ducted | HH860E2S11 | CTM60C5CGS1 |  | 44500 | 15.2 | 11 | 8.5 | 46000 | 34200 | 74.35% | 2 | 34800 | R-454B
216411128 | 2.75 | No | No | FRASER-JOHNSTON | HRCU-A-CB (Split System: Heat Pump with Remote Outdoor Unit-Air-Source) | Centrally-Ducted | HMH72B341 | XAHB36DBCN1 | Z9ET060B12SMPS1 | 33000 | 17 | 9.5 | 8.5 | 33400 | 23400 | 70.06% | 2 | 26000 | R-410A
213297643 | 2.77 | Yes | No | COLEMAN | HRCU-A-CB (Split System: Heat Pump with Remote Outdoor Unit-Air-Source) | Centrally-Ducted | HMH72B341 | XAHB36DBCN1 | Z8ES080B12LMPS1 | 33200 | 17.5 | 10 | 8.1 | 32800 | 23000 | 70.12% | 2 | 24600 | R-410A
213296793 | 2.72 | No | No | COLEMAN | HRCU-A-CB (Split System: Heat Pump with Remote Outdoor Unit-Air-Source) | Centrally-Ducted | HMH72B341 | XAFB30CXXN1+TXV | Z9ET080B12SMPS1 | 32600 | 18.5 | 9.5 | 8.1 | 33000 | 23400 | 70.91% | 2.02 | 26000 | R-410A
213296893 | 2.83 | No | No | COLEMAN | HRCU-A-CB (Split System: Heat Pump with Remote Outdoor Unit-Air-Source) | Centrally-Ducted | HMH72B341 | XAFC36DXXN1+TXV | Z8ES100C16SMPS1 | 34000 | 18 | 9.5 | 8.5 | 33400 | 24400 | 73.05% | 2.12 | 25800 | R-410A
213297228 | 2.77 | Yes | Yes | COLEMAN | HRCU-A-CB (Split System: Heat Pump with Remote Outdoor Unit-Air-Source) | Centrally-Ducted | HMH72B341 | XAUB30CXXN1+JMET12BS2N1+TXV |  | 33200 | 18.5 | 10 | 8.5 | 33000 | 23200 | 70.3% | 2.06 | 26000 | R-410A
213297328 | 2.72 | No | No | COLEMAN | HRCU-A-CB (Split System: Heat Pump with Remote Outdoor Unit-Air-Source) | Centrally-Ducted | HMH72B341 | XAHC30CXXN1+TXV | Z8ES120C16LMPS1 | 32600 | 17 | 9.5 | 8.5 | 32000 | 22600 | 70.62% | 2.04 | 25600 | R-410A
213297463 | 2.72 | No | No | COLEMAN | HRCU-A-CB (Split System: Heat Pump with Remote Outdoor Unit-Air-Source) | Centrally-Ducted | HMH72B341 | XAFC30CXXN1+TXV | Z9ES080B12SMPS1 | 32600 | 17 | 9.5 | 8.1 | 33000 | 23200 | 70.3% | 2.02 | 25800 | R-410A
213297343 | 2.83 | No | No | COLEMAN | HRCU-A-CB (Split System: Heat Pump with Remote Outdoor Unit-Air-Source) | Centrally-Ducted | HMH72B341 | XAFC36DBCN1 | Z8ES100C20SMPS1 | 34000 | 17.5 | 9.5 | 8.5 | 33400 | 24200 | 72.46% | 2.14 | 25400 | R-410A
213297443 | 2.82 | No | No | COLEMAN | HRCU-A-CB (Split System: Heat Pump with Remote Outdoor Unit-Air-Source) | Centrally-Ducted | HMH72B341 | XAFB36DBCN1 | Z9ET060B12SMPS1 | 33800 | 17.5 | 9.5 | 8.5 | 33400 | 23400 | 70.06% | 2 | 26000 | R-410A
213297543 | 2.83 | No | No | COLEMAN | HRCU-A-CB (Split System: Heat Pump with Remote Outdoor Unit-Air-Source) | Centrally-Ducted | HMH72B341 | XAHC36DXXN1+TXV | Z8ES100C20LMPS1 | 34000 | 17 | 9.5 | 8.5 | 33400 | 23600 | 70.66% | 2.08 | 25000 | R-410A
213296943 | 2.83 | Yes | Yes | COLEMAN | HRCU-A-CB (Split System: Heat Pump with Remote Outdoor Unit-Air-Source) | Centrally-Ducted | HMH72B341 | XAFC36DBCN1 | Z8ES080C20SMPS1 | 34000 | 18 | 10 | 8.5 | 33400 | 24400 | 73.05% | 2.12 | 25800 | R-410A
213296978 | 2.83 | Yes | No | COLEMAN | HRCU-A-CB (Split System: Heat Pump with Remote Outdoor Unit-Air-Source) | Centrally-Ducted | HMH72B341 | XAFB36DXXN1+TXV | Z8ES080B12LMPS1 | 34000 | 18 | 10 | 8.1 | 33400 | 24000 | 71.86% | 2.08 | 25400 | R-410A
213296993 | 2.83 | Yes | No | COLEMAN | HRCU-A-CB (Split System: Heat Pump with Remote Outdoor Unit-Air-Source) | Centrally-Ducted | HMH72B341 | XAFB36DBCN1 | Z8ES080B12LMPS1 | 34000 | 18 | 10 | 8.1 | 33400 | 24000 | 71.86% | 2.08 | 25400 | R-410A
213297093 | 2.75 | No | No | COLEMAN | HRCU-A-CB (Split System: Heat Pump with Remote Outdoor Unit-Air-Source) | Centrally-Ducted | HMH72B341 | XAHC36DBCN1 | Z8ET080B12LMPS1 | 33000 | 18 | 9.5 | 8.1 | 32000 | 22400 | 70% | 2 | 24200 | R-410A
214398027 | 4.46 | Yes | Yes | COLEMAN | HRCU-A-CB (Split System: Heat Pump with Remote Outdoor Unit-Air-Source) | Centrally-Ducted | HH860E2S11 | CTM60C5CHS1 | TMLE080C20MP11 | 53500 | 19 | 11 | 8.5 | 54000 | 39000 | 72.22% | 2 | 37400 | R-454B
214398276 | 3.71 | Yes | Yes | COLEMAN | HRCU-A-CB (Split System: Heat Pump with Remote Outdoor Unit-Air-Source) | Centrally-Ducted | HH860E2S11 | CTF60C5CGS1 | TPLC120C20MP13 | 44500 | 18 | 11 | 9 | 45000 | 33800 | 75.11% | 2 | 33600 | R-454B
214398446 | 4.46 | Yes | Yes | COLEMAN | HRCU-A-CB (Split System: Heat Pump with Remote Outdoor Unit-Air-Source) | Centrally-Ducted | HH860E2S11 | CTM60C5CHS1 | TMLE100C20MP11 | 53500 | 19 | 11 | 8.5 | 55000 | 39000 | 70.91% | 2 | 37400 | R-454B
214398664 | 3.63 | Yes | Yes | COLEMAN | HRCU-A-CB (Split System: Heat Pump with Remote Outdoor Unit-Air-Source) | Centrally-Ducted | HH860E2S11 | CTF60C5CGS1 | CPLC100C16MP13 | 43500 | 18 | 11.7 | 9 | 44000 | 33400 | 75.91% | 2 | 32200 | R-454B
214397577 | 4.5 | Yes | Yes | COLEMAN | HRCU-A-CB (Split System: Heat Pump with Remote Outdoor Unit-Air-Source) | Centrally-Ducted | HH860E2S11 | CTF60C5CHS1 | TM8E120C20MP11 | 54000 | 19 | 11 | 8.5 | 54500 | 39500 | 72.48% | 2 | 38000 | R-454B
215932810 | 2.87 | Yes | Yes | DAY & NIGHT | HRCU-A-CB (Split System: Heat Pump with Remote Outdoor Unit-Air-Source) | Centrally-Ducted | C5H3V36*K*AAA* | EA*5X61M21A*+WALLCON | *97CMN1002122B* | 34400 | 20.5 | 12 | 9.5 | 34200 | 26000 | 76.02% | 2.06 | 30000 | R-454B
215933060 | 2.73 | Yes | Yes | DAY & NIGHT | HRCU-A-CB (Split System: Heat Pump with Remote Outdoor Unit-Air-Source) | Centrally-Ducted | C5H3V36*K*AAA* | ESH5X36M12A*+WALLCON | *80CTL0451712B* | 32800 | 18.5 | 10.5 | 9 | 35800 | 27600 | 77.09% | 1.88 | 31600 | R-454B
213297760 | 2.75 | No | No | FRASER-JOHNSTON | HRCU-A-CB (Split System: Heat Pump with Remote Outdoor Unit-Air-Source) | Centrally-Ducted | HMH72B341 | XAFC30CXXN1+TXV | Z8ES120C20SMPS1 | 33000 | 17.5 | 9.5 | 8.5 | 33000 | 23400 | 70.91% | 2.04 | 26200 | R-410A
213297780 | 2.8 | No | No | FRASER-JOHNSTON | HRCU-A-CB (Split System: Heat Pump with Remote Outdoor Unit-Air-Source) | Centrally-Ducted | HMH72B341 | XAFC30CXXN1+TXV | Z8ES100C16SMPS1 | 33600 | 18 | 9.5 | 8.5 | 33000 | 23400 | 70.91% | 2.06 | 26800 | R-410A
213297795 | 2.75 | No | No | FRASER-JOHNSTON | HRCU-A-CB (Split System: Heat Pump with Remote Outdoor Unit-Air-Source) | Centrally-Ducted | HMH72B341 | XAFC30CXXN1+TXV | Z8ES100B12LMPS1 | 33000 | 18 | 9.5 | 8.5 | 33000 | 23200 | 70.3% | 2.04 | 26000 | R-410A
213296825 | 2.75 | No | Yes | FRASER-JOHNSTON | HRCU-A-CB (Split System: Heat Pump with Remote Outdoor Unit-Air-Source) | Centrally-Ducted | HMH72B341 | XAFC36DBCN1 | Z9ES060B12SMPS1 | 33000 | 16.5 | 10 | 8.5 | 32000 | 22400 | 70% | 1.8 | 25000 | R-410A
213296975 | 2.83 | Yes | No | FRASER-JOHNSTON | HRCU-A-CB (Split System: Heat Pump with Remote Outdoor Unit-Air-Source) | Centrally-Ducted | HMH72B341 | XAFB36DXXN1+TXV | Z8ES080B12SMPS1 | 34000 | 18 | 10 | 8.1 | 33400 | 24000 | 71.86% | 2.08 | 25400 | R-410A
213297880 | 2.78 | No | Yes | FRASER-JOHNSTON | HRCU-A-CB (Split System: Heat Pump with Remote Outdoor Unit-Air-Source) | Centrally-Ducted | HMH72B341 | XAFC36DBCN1 | Z9ES080C16SMPS1 | 33400 | 17 | 10 | 8.5 | 32000 | 22400 | 70% | 1.8 | 25000 | R-410A
213297895 | 2.78 | No | No | FRASER-JOHNSTON | HRCU-A-CB (Split System: Heat Pump with Remote Outdoor Unit-Air-Source) | Centrally-Ducted | HMH72B341 | XAFB36DXXN1+TXV | Z9ES060A10SMPS1 | 33400 | 18.5 | 9.5 | 8.1 | 32800 | 23200 | 70.73% | 2.02 | 25000 | R-410A
213297930 | 2.83 | No | No | FRASER-JOHNSTON | HRCU-A-CB (Split System: Heat Pump with Remote Outdoor Unit-Air-Source) | Centrally-Ducted | HMH72B341 | XAFB36DBCN1 | Z8ET080B12LMPS1 | 34000 | 18.5 | 9.5 | 8.1 | 33400 | 24000 | 71.86% | 2.08 | 25400 | R-410A
214397627 | 4.46 | Yes | Yes | COLEMAN | HRCU-A-CB (Split System: Heat Pump with Remote Outdoor Unit-Air-Source) | Centrally-Ducted | HH860E2S11 | CTM60C5CHS1 | TMLE120C20MP11 | 53500 | 19 | 11 | 8.5 | 54000 | 39000 | 72.22% | 2 | 37400 | R-454B
214397844 | 3.71 | Yes | Yes | COLEMAN | HRCU-A-CB (Split System: Heat Pump with Remote Outdoor Unit-Air-Source) | Centrally-Ducted | HH860E2S11 | CTF60C5CGS1 | TM8E120C16MP11 | 44500 | 18 | 11 | 9 | 45500 | 34200 | 75.16% | 2 | 34000 | R-454B
214397859 | 3.71 | Yes | Yes | COLEMAN | HRCU-A-CB (Split System: Heat Pump with Remote Outdoor Unit-Air-Source) | Centrally-Ducted | HH860E2S11 | CTM60C5CGS1 | TM8E120C16MP11 | 44500 | 18 | 11 | 9 | 45500 | 34200 | 75.16% | 2 | 34000 | R-454B
216374778 | 4.46 | Yes | Yes | COLEMAN | HRCU-A-CB (Split System: Heat Pump with Remote Outdoor Unit-Air-Source) | Centrally-Ducted | HH860E2S11 | CTM60C5CHS1 | Z9ET100C20SMPS1 | 53500 | 19 | 11 | 8.5 | 54000 | 39000 | 72.22% | 2 | 37400 | R-454B
214398061 | 4.5 | Yes | Yes | COLEMAN | HRCU-A-CB (Split System: Heat Pump with Remote Outdoor Unit-Air-Source) | Centrally-Ducted | HH860E2S11 | CTM60C5CHS1 | TM9E080C20MP12 | 54000 | 19 | 11 | 8.5 | 55000 | 39500 | 71.82% | 2 | 38000 | R-454B
214398261 | 3.71 | Yes | Yes | COLEMAN | HRCU-A-CB (Split System: Heat Pump with Remote Outdoor Unit-Air-Source) | Centrally-Ducted | HH860E2S11 | CTF60C5CGS1 | TM8V100C20MP12 | 44500 | 18 | 11 | 9 | 45000 | 33800 | 75.11% | 2 | 33600 | R-454B
214398327 | 3.75 | Yes | Yes | COLEMAN | HRCU-A-CB (Split System: Heat Pump with Remote Outdoor Unit-Air-Source) | Centrally-Ducted | HH860E2S11 | CTM60C5CGS1+JMC17C2SN1 |  | 45000 | 19 | 12 | 9 | 45000 | 33400 | 74.22% | 2 | 33000 | R-454B
213778782 | 2.6 | Yes | No | KEEPRITE | HRCU-A-CB (Split System: Heat Pump with Remote Outdoor Unit-Air-Source) | Centrally-Ducted | CVH837GKA** | EA*4X36L17A*+WALLCON | *97CMN0601714B* | 31200 | 16.5 | 10.5 | 8.1 | 33400 | 24600 | 73.65% | 1.82 | 31400 | R-410A
215934060 | 3.54 | Yes | Yes | DAY & NIGHT | HRCU-A-CB (Split System: Heat Pump with Remote Outdoor Unit-Air-Source) | Centrally-Ducted | C5H3V48*K*AAA* | EA*5X48M21A*+WALLCON | *97CMN0801714B* | 42500 | 20 | 10.5 | 9.5 | 48500 | 36400 | 75.05% | 2 | 38500 | R-454B
215934110 | 3.75 | Yes | Yes | DAY & NIGHT | HRCU-A-CB (Split System: Heat Pump with Remote Outdoor Unit-Air-Source) | Centrally-Ducted | C5H3V48*K*AAA* | EA*5X60M24A*+WALLCON | *80CTL1102120B* | 45000 | 21.5 | 11 | 9.5 | 48000 | 36200 | 75.42% | 2 | 39000 | R-454B
215934130 | 3.71 | Yes | Yes | DAY & NIGHT | HRCU-A-CB (Split System: Heat Pump with Remote Outdoor Unit-Air-Source) | Centrally-Ducted | C5H3V48*K*AAA* | EA*5X60M24A*+WALLCON | *95CSU0802120B* | 44500 | 21 | 11 | 9.5 | 48500 | 36600 | 75.46% | 2 | 39500 | R-454B
215934230 | 3.79 | Yes | Yes | DAY & NIGHT | HRCU-A-CB (Split System: Heat Pump with Remote Outdoor Unit-Air-Source) | Centrally-Ducted | C5H3V48*K*AAA* | EA*5X61M21A*+WALLCON | *95CSU1002122B* | 45500 | 21.5 | 11.5 | 9.5 | 48500 | 36600 | 75.46% | 2 | 39500 | R-454B
215668600 | 2.82 | No | No | DAY & NIGHT | HRCU-A-CB (Split System: Heat Pump with Remote Outdoor Unit-Air-Source) | Centrally-Ducted | C5H0V36*K*AAA* | EA*5X37M17A*+WALLCON | *97CMN0801714B* | 33800 | 17.5 | 9.5 | 9 | 35800 | 25600 | 71.51% | 1.86 | 31000 | R-454B
210595642 | 2.02 | Yes | Yes | KENMORE | HRCU-A-CB (Split System: Heat Pump with Remote Outdoor Unit-Air-Source) | Centrally-Ducted | (C,H,T)VH825GKA2* | EA*4X48L24A*+WALLCON | *95CSU1002122A* | 24200 | 17 | 11 | 8.1 | 21000 | 16500 | 78.57% | 2.02 | 20400 | R-410A
210595658 | 2.02 | Yes | Yes | KENMORE | HRCU-A-CB (Split System: Heat Pump with Remote Outdoor Unit-Air-Source) | Centrally-Ducted | (C,H,T)VH825GKA2* | EHD4X42AAL+WALLCON | *95CSU1002122A* | 24200 | 16 | 11 | 8.1 | 21400 | 16600 | 77.57% | 2 | 20600 | R-410A
210595675 | 2.02 | Yes | Yes | KENMORE | HRCU-A-CB (Split System: Heat Pump with Remote Outdoor Unit-Air-Source) | Centrally-Ducted | (C,H,T)VH825GKA2* | EHD4X48AAL+WALLCON | *80CTL1352422A* | 24200 | 16 | 11 | 8.1 | 21200 | 16600 | 78.3% | 2.02 | 20600 | R-410A
216508727 | 2.73 | Yes | Yes | COLEMAN | HRCU-A-CB (Split System: Heat Pump with Remote Outdoor Unit-Air-Source) | Centrally-Ducted | HH836E2S11 | CTF30A5ADS1 | TMLV060A12MP12 | 32800 | 17 | 11 | 8.5 | 30600 | 25200 | 82.35% | 2 | 27000 | R-454B
214595049 | 2.87 | Yes | Yes | COLEMAN | HRCU-A-CB (Split System: Heat Pump with Remote Outdoor Unit-Air-Source) | Centrally-Ducted | HH836E2S11 | CTM36C5CDS1 | Z8ES080C20SMPS1 | 34400 | 18 | 11 | 8.5 | 32000 | 26200 | 81.88% | 2 | 28400 | R-454B
210106986 | 4.42 | Yes | No | RUSSELL | HRCU-A-CB (Split System: Heat Pump with Remote Outdoor Unit-Air-Source) | Centrally-Ducted | SP18AZ60AJVC | TCFZ6021SEAAM | S962V0855A21M4S | 53000 | 18 | 10 | 8.1 | 53000 | 50500 | 95.28% | 1.9 | 51500 | R-410A
206997902 | 2.65 | Yes | Yes | KENMORE | HRCU-A-CB (Split System: Heat Pump with Remote Outdoor Unit-Air-Source) | Centrally-Ducted | (C,H,T)VH837GKA2* | EA*4X42L21A*+WALLCON | *95CSU1002122A* | 31800 | 17.5 | 11 | 8.1 | 33000 | 24400 | 73.94% | 1.9 | 31200 | R-410A
215933140 | 2.75 | Yes | Yes | DAY & NIGHT | HRCU-A-CB (Split System: Heat Pump with Remote Outdoor Unit-Air-Source) | Centrally-Ducted | C5H3V36*K*AAA* | ESH5X36M12A*+WALLCON | *95CSU0601716B* | 33000 | 18.5 | 11 | 9 | 35400 | 27200 | 76.84% | 1.92 | 31000 | R-454B
213772866 | 1.97 | Yes | No | BRYANT HEATING AND COOLING SYSTEMS | HRCU-A-CB (Split System: Heat Pump with Remote Outdoor Unit-Air-Source) | Centrally-Ducted | 288BNV025*0**C* | CAP**3017AL*+UI | 88*TB48090C17*** | 23600 | 16.5 | 10.5 | 8.1 | 21400 | 16700 | 78.04% | 1.9 | 20800 | R-410A
213772936 | 1.95 | Yes | No | BRYANT HEATING AND COOLING SYSTEMS | HRCU-A-CB (Split System: Heat Pump with Remote Outdoor Unit-Air-Source) | Centrally-Ducted | 288BNV025*0**C* | CAP**3617AL*+UI | 88*TB36045C17*** | 23400 | 16 | 10.5 | 8.1 | 21600 | 16800 | 77.78% | 1.92 | 20800 | R-410A
213773086 | 1.97 | Yes | No | BRYANT HEATING AND COOLING SYSTEMS | HRCU-A-CB (Split System: Heat Pump with Remote Outdoor Unit-Air-Source) | Centrally-Ducted | 288BNV025*0**C* | CAP**3621AL*+UI | 935CB48060C17*** | 23600 | 16.5 | 10.5 | 8.1 | 21600 | 16700 | 77.31% | 1.92 | 20800 | R-410A
214396322 | 4.46 | Yes | Yes | COLEMAN | HRCU-A-CB (Split System: Heat Pump with Remote Outdoor Unit-Air-Source) | Centrally-Ducted | HH860E2S11 | CTM60C5CHS1+JMC17C2SN1 |  | 53500 | 19 | 12 | 9 | 53000 | 38000 | 71.7% | 2 | 36400 | R-454B
214396572 | 3.63 | Yes | Yes | COLEMAN | HRCU-A-CB (Split System: Heat Pump with Remote Outdoor Unit-Air-Source) | Centrally-Ducted | HH860E2S11 | CTF60C5CGS1 | TP9C100C16MP13 | 43500 | 18 | 11.7 | 9 | 44000 | 33200 | 75.45% | 2 | 32200 | R-454B
214396589 | 3.71 | Yes | Yes | COLEMAN | HRCU-A-CB (Split System: Heat Pump with Remote Outdoor Unit-Air-Source) | Centrally-Ducted | HH860E2S11 | CTM60C5CGS1 | TL9E080C16UH11 | 44500 | 18 | 11 | 9 | 46000 | 34400 | 74.78% | 2 | 34400 | R-454B
214243252 | 2.02 | Yes | Yes | KEEPRITE | HRCU-A-CB (Split System: Heat Pump with Remote Outdoor Unit-Air-Source) | Centrally-Ducted | CVH825GKA2* | EN(A,D)4X48L24**+WALLCON | *96CTN1002122B* | 24200 | 17 | 11.5 | 8.1 | 21200 | 16600 | 78.3% | 2.02 | 20600 | R-410A
213771636 | 2 | Yes | Yes | BRYANT HEATING AND COOLING SYSTEMS | HRCU-A-CB (Split System: Heat Pump with Remote Outdoor Unit-Air-Source) | Centrally-Ducted | 288BNV025*0**B* | CAP**4821AL*+UI | 987MC66100C21*** | 24000 | 16.5 | 11 | 8.1 | 21000 | 16500 | 78.57% | 2.02 | 20400 | R-410A
210589348 | 3.71 | Yes | No | RUSSELL | HRCU-A-CB (Split System: Heat Pump with Remote Outdoor Unit-Air-Source) | Centrally-Ducted | SP18AZ48AJVC | TCFZ6021SEAAM | S802VA075421Z | 44500 | 19 | 10 | 8.1 | 43500 | 45000 | 103.4% | 2 | 44500 | R-410A
211902797 | 4.42 | Yes | No | RUSSELL | HRCU-A-CB (Split System: Heat Pump with Remote Outdoor Unit-Air-Source) | Centrally-Ducted | SP18AZ60AJVC | TCFZ6021SEAAM | S802VA100521M | 53000 | 19 | 10 | 8.1 | 52500 | 50000 | 95.24% | 1.9 | 50500 | R-410A
213072382 | 1.48 | Yes | Yes | ACIQ | HRCU-A-CB (Split System: Heat Pump with Remote Outdoor Unit-Air-Source) | Centrally-Ducted | DLCURAH18ABK | FM(C,U)4Z18**AL* |  | 17800 | 17 | 11 | 9 | 18700 | 19800 | 105.9% | 2.4 | 12500 | R-410A
213067291 | 1.98 | Yes | Yes | ACIQ | HRCU-A-CB (Split System: Heat Pump with Remote Outdoor Unit-Air-Source) | Centrally-Ducted | HVH825GKA3* | EA*4X42L21A*+WALLCON | *80CTL0901716A* | 23800 | 17.5 | 11 | 8.1 | 21400 | 16500 | 77.1% | 1.98 | 20600 | R-410A
213067152 | 2.63 | Yes | Yes | ACIQ | HRCU-A-CB (Split System: Heat Pump with Remote Outdoor Unit-Air-Source) | Centrally-Ducted | HVH837GKA2* | EA*4X36L21A*+WALLCON | *95CSU1002122A* | 31600 | 17.5 | 11 | 8.1 | 33000 | 24200 | 73.33% | 1.86 | 31000 | R-410A
213067157 | 2.65 | Yes | Yes | ACIQ | HRCU-A-CB (Split System: Heat Pump with Remote Outdoor Unit-Air-Source) | Centrally-Ducted | HVH837GKA2* | EA*4X42L21A*+WALLCON | *80CSU0401712A* | 31800 | 17 | 11 | 8.1 | 33200 | 24400 | 73.49% | 1.88 | 31200 | R-410A
213067293 | 1.98 | Yes | Yes | ACIQ | HRCU-A-CB (Split System: Heat Pump with Remote Outdoor Unit-Air-Source) | Centrally-Ducted | HVH825GKA3* | EA*4X42L24A*+WALLCON | *95CSU0802120A* | 23800 | 17 | 11 | 8.1 | 21400 | 16600 | 77.57% | 1.96 | 20600 | R-410A
213067316 | 2.03 | Yes | Yes | ACIQ | HRCU-A-CB (Split System: Heat Pump with Remote Outdoor Unit-Air-Source) | Centrally-Ducted | HVH825GKA3* | EA*4X43L21A*+WALLCON | *97CMN0602120A* | 24400 | 16.5 | 11 | 8.1 | 21200 | 16700 | 78.77% | 2.02 | 20600 | R-410A
210106972 | 3.71 | Yes | No | RUSSELL | HRCU-A-CB (Split System: Heat Pump with Remote Outdoor Unit-Air-Source) | Centrally-Ducted | SP18AZ48AJVC | TCFZ6021SEAAM | S97MV0855A21DHS | 44500 | 19 | 10 | 8.1 | 43500 | 45000 | 103.4% | 2 | 44500 | R-410A
215934480 | 3.71 | Yes | Yes | DAY & NIGHT | HRCU-A-CB (Split System: Heat Pump with Remote Outdoor Unit-Air-Source) | Centrally-Ducted | C5H3V48*K*AAA* | ESH5X48M12A*+WALLCON | *80CTL1352422B* | 44500 | 20.5 | 11 | 9 | 48500 | 36400 | 75.05% | 1.82 | 39500 | R-454B
215668752 | 2.87 | Yes | No | DAY & NIGHT | HRCU-A-CB (Split System: Heat Pump with Remote Outdoor Unit-Air-Source) | Centrally-Ducted | C5H0V36*K*AAA* | EA*5X37M21A*+WALLCON | *97CMN0802120B* | 34400 | 18 | 10 | 8.1 | 35400 | 25200 | 71.19% | 1.88 | 30400 | R-454B
215668768 | 2.85 | No | No | DAY & NIGHT | HRCU-A-CB (Split System: Heat Pump with Remote Outdoor Unit-Air-Source) | Centrally-Ducted | C5H0V36*K*AAA* | EA*5X37M21A*+WALLCON | *96CTN0601714B* | 34200 | 17.5 | 9.5 | 9 | 35400 | 25400 | 71.75% | 1.88 | 30600 | R-454B
213298030 | 2.83 | Yes | Yes | FRASER-JOHNSTON | HRCU-A-CB (Split System: Heat Pump with Remote Outdoor Unit-Air-Source) | Centrally-Ducted | HMH72B341 | XAFC36DBCN1 | Z8ES080C16SMPS1 | 34000 | 18 | 10 | 8.5 | 33400 | 24200 | 72.46% | 2.14 | 25400 | R-410A
214397728 | 2.82 | Yes | Yes | FRASER-JOHNSTON | HRCU-A-CB (Split System: Heat Pump with Remote Outdoor Unit-Air-Source) | Centrally-Ducted | HH836E2S11 | CTM36C5CDS1 | TM9E100C16MP12 | 33800 | 18 | 11 | 8.5 | 31600 | 25800 | 81.65% | 2 | 28000 | R-454B
214397743 | 2.83 | Yes | Yes | FRASER-JOHNSTON | HRCU-A-CB (Split System: Heat Pump with Remote Outdoor Unit-Air-Source) | Centrally-Ducted | HH836E2S11 | CTF36C5CDS1 | TM8V100C16MP12 | 34000 | 18 | 11 | 8.5 | 31600 | 26000 | 82.28% | 2 | 28200 | R-454B
213297810 | 2.65 | Yes | No | FRASER-JOHNSTON | HRCU-A-CB (Split System: Heat Pump with Remote Outdoor Unit-Air-Source) | Centrally-Ducted | HMH72B341 | XAHC30CXXN1+TXV | Z8ES080B12SMPS1 | 31800 | 17 | 10 | 8.1 | 32200 | 22600 | 70.19% | 2 | 24800 | R-410A
213298045 | 2.83 | Yes | No | FRASER-JOHNSTON | HRCU-A-CB (Split System: Heat Pump with Remote Outdoor Unit-Air-Source) | Centrally-Ducted | HMH72B341 | XAFC36DXXN1+TXV | Z8ES080B12LMPS1 | 34000 | 18 | 10 | 8.1 | 33400 | 24000 | 71.86% | 2.08 | 25400 | R-410A
214398178 | 2.82 | Yes | Yes | FRASER-JOHNSTON | HRCU-A-CB (Split System: Heat Pump with Remote Outdoor Unit-Air-Source) | Centrally-Ducted | HH836E2S11 | CTM36C5CDS1 | TMLE100C16MP11 | 33800 | 18 | 11 | 8.5 | 31600 | 25800 | 81.65% | 2 | 28000 | R-454B
211398739 | 2.73 | No | No | COLEMAN | HRCU-A-CB (Split System: Heat Pump with Remote Outdoor Unit-Air-Source) | Centrally-Ducted | HMH72B341 | XAHD48FXXN1+TXV | TM8E080C16MP11 | 32800 | 16.5 | 9.5 | 8.5 | 31600 | 23000 | 72.78% | 2.02 | 24800 | R-410A
214875852 | 2.83 | No | Yes | FRASER-JOHNSTON | HRCU-A-CB (Split System: Heat Pump with Remote Outdoor Unit-Air-Source) | Centrally-Ducted | HMH72B341 | XAHC36DBCN1+JMC16C2SN1 |  | 34000 | 18.5 | 10 | 8.5 | 34000 | 23800 | 70% | 2 | 26200 | R-410A
214396727 | 4.46 | Yes | Yes | FRASER-JOHNSTON | HRCU-A-CB (Split System: Heat Pump with Remote Outdoor Unit-Air-Source) | Centrally-Ducted | HH860E2S11 | CTM60D5CHS1 | TM9E120D20MP12 | 53500 | 19 | 11 | 8.5 | 54500 | 39500 | 72.48% | 2 | 37800 | R-454B
213067167 | 2.77 | Yes | Yes | ACIQ | HRCU-A-CB (Split System: Heat Pump with Remote Outdoor Unit-Air-Source) | Centrally-Ducted | HVH837GKA2* | EA*4X61L21A*+WALLCON | *80CSU1002120A* | 33200 | 17 | 11.5 | 8.1 | 32200 | 24800 | 77.02% | 1.98 | 31200 | R-410A
213067303 | 2.03 | Yes | Yes | ACIQ | HRCU-A-CB (Split System: Heat Pump with Remote Outdoor Unit-Air-Source) | Centrally-Ducted | HVH825GKA3* | EA*4X43L21A*+WALLCON | *95CSU0802120A* | 24400 | 17 | 11 | 8.5 | 21200 | 16600 | 78.3% | 2.04 | 20600 | R-410A
213829733 | 2.85 | Yes | Yes | RUSSELL | HRCU-A-CB (Split System: Heat Pump with Remote Outdoor Unit-Air-Source) | Centrally-Ducted | SP18AZ36AJVC | TCFZ3621MEAAM | S801V0504A17UHU | 34200 | 19 | 12.5 | 8.5 | 34200 | 43500 | 127.2% | 2.2 | 41000 | R-410A
214396569 | 3.63 | Yes | Yes | FRASER-JOHNSTON | HRCU-A-CB (Split System: Heat Pump with Remote Outdoor Unit-Air-Source) | Centrally-Ducted | HH860E2S11 | CTF60C5CGS1 | TM9V100C16MP12 | 43500 | 18 | 11.7 | 9 | 44000 | 33200 | 75.45% | 2 | 32200 | R-454B
214396737 | 4.54 | Yes | Yes | FRASER-JOHNSTON | HRCU-A-CB (Split System: Heat Pump with Remote Outdoor Unit-Air-Source) | Centrally-Ducted | HH860E2S11 | CTF60D5CHS1+JMVT20DC2N1 |  | 54500 | 19 | 12 | 9 | 53500 | 38500 | 71.96% | 2 | 37000 | R-454B
210595721 | 2.02 | Yes | Yes | KENMORE | HRCU-A-CB (Split System: Heat Pump with Remote Outdoor Unit-Air-Source) | Centrally-Ducted | (C,H,T)VH825GKA2* | EN(A,D,W)4X48L21**+WALLCON | *95CSU1002122A* | 24200 | 17 | 11.5 | 8.1 | 21200 | 16600 | 78.3% | 2.02 | 20600 | R-410A
213770333 | 3.71 | Yes | Yes | CARRIER | HRCU-A-CB (Split System: Heat Pump with Remote Outdoor Unit-Air-Source) | Centrally-Ducted | 25VNA448A*031* | CSPH*4812AL*+UI | 59MN7C100C21**22 | 44500 | 20 | 11 | 8.5 | 46500 | 36400 | 78.28% | 2.2 | 43500 | R-410A
216769817 | 4.5 | Yes | Yes | DUCANE | HRCU-A-CB (Split System: Heat Pump with Remote Outdoor Unit-Air-Source) | Centrally-Ducted | 7SCP18V60P-**A | 7E[C,U]60DX-**+TDR | 97G2UH135DV20* | 54000 | 16.65 | 10 | 8.5 | 54500 | 40500 | 74.31% | 1.85 | 44000 | R-454B
214239633 | 2.65 | Yes | Yes | CARRIER | HRCU-A-CB (Split System: Heat Pump with Remote Outdoor Unit-Air-Source) | Centrally-Ducted | 25VNA837A*030* | CNPV*4217AL*+UI | 58TN*B045C17**12 | 31800 | 16.5 | 11 | 8.1 | 33400 | 25000 | 74.85% | 1.86 | 31800 | R-410A
214239683 | 2.65 | Yes | Yes | CARRIER | HRCU-A-CB (Split System: Heat Pump with Remote Outdoor Unit-Air-Source) | Centrally-Ducted | 25VNA837A*030* | CNPV*4217AL*+UI | 59MN7C060C17**14 | 31800 | 16.5 | 11 | 8.1 | 33200 | 25000 | 75.3% | 1.88 | 31800 | R-410A
214240053 | 2.73 | Yes | Yes | CARRIER | HRCU-A-CB (Split System: Heat Pump with Remote Outdoor Unit-Air-Source) | Centrally-Ducted | 25VNA837A*030* | CNPV*6024AL*+UI | 58TN*B135C24**22 | 32800 | 17.5 | 12 | 8.1 | 32200 | 24600 | 76.4% | 1.96 | 31200 | R-410A
213772616 | 1.93 | Yes | No | BRYANT HEATING AND COOLING SYSTEMS | HRCU-A-CB (Split System: Heat Pump with Remote Outdoor Unit-Air-Source) | Centrally-Ducted | 288BNV025*0**C* | CAP**2417AL*+UI | 88*TB36045C17*** | 23200 | 16 | 10 | 8.1 | 22000 | 16900 | 76.82% | 1.88 | 21200 | R-410A
213772636 | 1.93 | Yes | No | BRYANT HEATING AND COOLING SYSTEMS | HRCU-A-CB (Split System: Heat Pump with Remote Outdoor Unit-Air-Source) | Centrally-Ducted | 288BNV025*0**C* | CAP**2417AL*+UI | 88*TB48070C17*** | 23200 | 16.5 | 10.5 | 8.1 | 22000 | 16800 | 76.36% | 1.88 | 21000 | R-410A
206998343 | 2.02 | Yes | Yes | KENMORE | HRCU-A-CB (Split System: Heat Pump with Remote Outdoor Unit-Air-Source) | Centrally-Ducted | (C,H,T)VH825GKA3* | EA*4X37L17A*+WALLCON | *96CTN0801714A* | 24200 | 16.5 | 11 | 8.1 | 21400 | 16700 | 78.04% | 1.98 | 20800 | R-410A
206998354 | 2.02 | Yes | Yes | KENMORE | HRCU-A-CB (Split System: Heat Pump with Remote Outdoor Unit-Air-Source) | Centrally-Ducted | (C,H,T)VH825GKA3* | EA*4X37L21A*+WALLCON | *97CMN0601714A* | 24200 | 16 | 11 | 8.1 | 21200 | 16800 | 79.25% | 2 | 20800 | R-410A
213772666 | 1.92 | Yes | No | BRYANT HEATING AND COOLING SYSTEMS | HRCU-A-CB (Split System: Heat Pump with Remote Outdoor Unit-Air-Source) | Centrally-Ducted | 288BNV025*0**C* | CAP**2417AL*+UI | 987MC42060C17*** | 23000 | 16 | 10 | 8.1 | 22000 | 16900 | 76.82% | 1.88 | 21000 | R-410A
213772766 | 2.02 | Yes | No | BRYANT HEATING AND COOLING SYSTEMS | HRCU-A-CB (Split System: Heat Pump with Remote Outdoor Unit-Air-Source) | Centrally-Ducted | 288BNV025*0**C* | CAP**2517AL*+UI | 987MC42060C17*** | 24200 | 15.5 | 10.5 | 8.1 | 20000 | 16700 | 83.5% | 2 | 20800 | R-410A
215931600 | 4.58 | Yes | No | DAY & NIGHT | HRCU-A-CB (Split System: Heat Pump with Remote Outdoor Unit-Air-Source) | Centrally-Ducted | C5H3V60*K*AAA* | EA*5X60M24A*+WALLCON | *97CMN0602120B* | 55000 | 17.5 | 10.5 | 8.1 | 61000 | 47000 | 77.05% | 1.95 | 48000 | R-454B
211902792 | 2.85 | Yes | Yes | RUSSELL | HRCU-A-CB (Split System: Heat Pump with Remote Outdoor Unit-Air-Source) | Centrally-Ducted | SP18AZ36AJVC | TCFZ6021SEAAM | S802VA075317M | 34200 | 20 | 12.5 | 8.5 | 34200 | 43000 | 125.7% | 2.2 | 40500 | R-410A
211902794 | 2.85 | Yes | Yes | RUSSELL | HRCU-A-CB (Split System: Heat Pump with Remote Outdoor Unit-Air-Source) | Centrally-Ducted | SP18AZ36AJVC | TCFZ6021SEAAM | S802VA100521M | 34200 | 20 | 12.5 | 8.5 | 34200 | 43000 | 125.7% | 2.2 | 40500 | R-410A
214398718 | 3.67 | Yes | Yes | COLEMAN | HRCU-A-CB (Split System: Heat Pump with Remote Outdoor Unit-Air-Source) | Centrally-Ducted | HH860E2S11 | CTF60D5CGS1 | TM9Y120D20MP11 | 44000 | 18 | 11.7 | 9 | 44000 | 33400 | 75.91% | 2 | 32400 | R-454B
214397062 | 3.71 | Yes | Yes | FRASER-JOHNSTON | HRCU-A-CB (Split System: Heat Pump with Remote Outdoor Unit-Air-Source) | Centrally-Ducted | HH860E2S11 | CTM60C5CGS1 | TM9E100C16MP12 | 44500 | 18 | 11 | 9 | 46000 | 34400 | 74.78% | 2 | 34400 | R-454B
214719684 | 2.77 | Yes | Yes | FRASER-JOHNSTON | HRCU-A-CB (Split System: Heat Pump with Remote Outdoor Unit-Air-Source) | Centrally-Ducted | HH836E2S11 | CTU36B5XDS1+TXV | TM8E100B12MP11 | 33200 | 18 | 11 | 8.5 | 31200 | 25200 | 80.77% | 2 | 27200 | R-454B
214720003 | 2.88 | Yes | Yes | FRASER-JOHNSTON | HRCU-A-CB (Split System: Heat Pump with Remote Outdoor Unit-Air-Source) | Centrally-Ducted | HH836E2S11 | CTU48C5XFS1+TXV | TM8E080C20MP11 | 34600 | 17 | 11 | 8.5 | 32800 | 25800 | 78.66% | 2 | 26400 | R-454B
215668952 | 2.87 | Yes | Yes | DAY & NIGHT | HRCU-A-CB (Split System: Heat Pump with Remote Outdoor Unit-Air-Source) | Centrally-Ducted | C5H0V36*K*AAA* | EA*5X43M21A*+WALLCON | *80CSU0401712A* | 34400 | 18 | 10 | 9 | 35200 | 25200 | 71.59% | 1.88 | 30400 | R-454B
215679864 | 2.85 | No | No | BRYANT HEATING AND COOLING SYSTEMS | HRCU-A-CB (Split System: Heat Pump with Remote Outdoor Unit-Air-Source) | Centrally-Ducted | 290VAN036**AA* | CSAH*4812AM*+UI | 986TD60080C21*** | 34200 | 16 | 9.5 | 8.5 | 35400 | 25200 | 71.19% | 1.88 | 30400 | R-454B
213782181 | 2.72 | Yes | Yes | DAY & NIGHT | HRCU-A-CB (Split System: Heat Pump with Remote Outdoor Unit-Air-Source) | Centrally-Ducted | CVH837GKA2* | EHD4X48AAL+WALLCON | *96CTN0801714B* | 32600 | 16.5 | 11 | 8.1 | 33000 | 25000 | 75.76% | 1.94 | 31600 | R-410A
214809013 | 3.63 | Yes | Yes | COLEMAN | HRCU-A-CB (Split System: Heat Pump with Remote Outdoor Unit-Air-Source) | Centrally-Ducted | HH860E2S11 | CTU60C5XGS1+TXV | TP9C100C16MP13 | 43500 | 18 | 11.7 | 9 | 44000 | 33200 | 75.45% | 2 | 32200 | R-454B
214809211 | 3.71 | Yes | Yes | COLEMAN | HRCU-A-CB (Split System: Heat Pump with Remote Outdoor Unit-Air-Source) | Centrally-Ducted | HH860E2S11 | CTU60C5XGS1+TXV | Z8ES100C20SMPS1 | 44500 | 18 | 12 | 9 | 44500 | 33400 | 75.06% | 2 | 32800 | R-454B
213782281 | 2.73 | Yes | Yes | DAY & NIGHT | HRCU-A-CB (Split System: Heat Pump with Remote Outdoor Unit-Air-Source) | Centrally-Ducted | CVH837GKA2* | EHD4X60AAL+WALLCON | *95CSU0601716B* | 32800 | 16.5 | 11 | 8.1 | 32200 | 25000 | 77.64% | 1.96 | 31400 | R-410A
213067283 | 1.97 | Yes | No | ACIQ | HRCU-A-CB (Split System: Heat Pump with Remote Outdoor Unit-Air-Source) | Centrally-Ducted | HVH825GKA3* | EA*4X42L21A*+WALLCON | *80CTL0451712A* | 23600 | 16.5 | 10.5 | 8.1 | 21600 | 16800 | 77.78% | 1.94 | 20800 | R-410A
213067285 | 1.97 | Yes | Yes | ACIQ | HRCU-A-CB (Split System: Heat Pump with Remote Outdoor Unit-Air-Source) | Centrally-Ducted | HVH825GKA3* | EA*4X42L21A*+WALLCON | *96CTN0601714A* | 23600 | 16.5 | 11 | 8.1 | 21400 | 16700 | 78.04% | 1.94 | 20800 | R-410A
213067294 | 1.98 | Yes | Yes | ACIQ | HRCU-A-CB (Split System: Heat Pump with Remote Outdoor Unit-Air-Source) | Centrally-Ducted | HVH825GKA3* | EA*4X42L24A*+WALLCON | *95CSU1002122A* | 23800 | 17 | 11 | 8.1 | 21400 | 16600 | 77.57% | 1.96 | 20600 | R-410A
213067301 | 1.97 | Yes | Yes | ACIQ | HRCU-A-CB (Split System: Heat Pump with Remote Outdoor Unit-Air-Source) | Centrally-Ducted | HVH825GKA3* | EA*4X42L24A*+WALLCON | *97CMN0602120A* | 23600 | 16.5 | 11 | 8.1 | 21400 | 16700 | 78.04% | 1.96 | 20800 | R-410A
213067319 | 2.02 | Yes | Yes | ACIQ | HRCU-A-CB (Split System: Heat Pump with Remote Outdoor Unit-Air-Source) | Centrally-Ducted | HVH825GKA3* | EA*4X48L21A*+WALLCON | *95CSU1002122A* | 24200 | 17 | 11 | 8.1 | 21000 | 16500 | 78.57% | 2.02 | 20400 | R-410A
213067333 | 2.02 | Yes | Yes | ACIQ | HRCU-A-CB (Split System: Heat Pump with Remote Outdoor Unit-Air-Source) | Centrally-Ducted | HVH825GKA3* | EA*4X48L24A*+WALLCON | *95CSU0802120A* | 24200 | 17 | 11 | 8.1 | 21000 | 16500 | 78.57% | 2.02 | 20400 | R-410A
213067394 | 2.02 | Yes | Yes | ACIQ | HRCU-A-CB (Split System: Heat Pump with Remote Outdoor Unit-Air-Source) | Centrally-Ducted | HVH825GKA3* | EHD4X42AAL+WALLCON | *95CSU0802120A* | 24200 | 16 | 11 | 8.1 | 21400 | 16600 | 77.57% | 2 | 20600 | R-410A
213067419 | 2.02 | Yes | No | ACIQ | HRCU-A-CB (Split System: Heat Pump with Remote Outdoor Unit-Air-Source) | Centrally-Ducted | HVH825GKA3* | EHD4X48AAL+WALLCON | *80CTL0451712A* | 24200 | 16 | 10.5 | 8.1 | 21400 | 16700 | 78.04% | 2 | 20800 | R-410A
213067426 | 2.02 | Yes | No | ACIQ | HRCU-A-CB (Split System: Heat Pump with Remote Outdoor Unit-Air-Source) | Centrally-Ducted | HVH825GKA3* | EHD4X48AAL+WALLCON | *97CMN0801714A* | 24200 | 16 | 10.5 | 8.1 | 21400 | 16700 | 78.04% | 2 | 20600 | R-410A
213069264 | 2.98 | Yes | No | ACIQ | HRCU-A-CB (Split System: Heat Pump with Remote Outdoor Unit-Air-Source) | Centrally-Ducted | DLCURAH36ABK | EA*4X37L17A* | *92ESN0601714A* | 35800 | 16 | 10 | 8.1 | 38500 | 34800 | 90.39% | 2 | 29200 | R-410A
213069282 | 3.05 | Yes | No | ACIQ | HRCU-A-CB (Split System: Heat Pump with Remote Outdoor Unit-Air-Source) | Centrally-Ducted | DLCURAH36ABK | EA*4X37L21A* | *80VSL0701716A* | 36600 | 15.5 | 10 | 8.5 | 38500 | 34800 | 90.39% | 2.08 | 29200 | R-410A
213069289 | 3.02 | Yes | Yes | ACIQ | HRCU-A-CB (Split System: Heat Pump with Remote Outdoor Unit-Air-Source) | Centrally-Ducted | DLCURAH36ABK | EA*4X37L21A* | *80VTL0701716A* | 36200 | 16 | 10 | 8.5 | 38500 | 34800 | 90.39% | 2.08 | 29000 | R-410A
213069305 | 3.13 | Yes | No | ACIQ | HRCU-A-CB (Split System: Heat Pump with Remote Outdoor Unit-Air-Source) | Centrally-Ducted | DLCURAH36ABK | EA*4X37L21A* | *95ESU1002122A* | 37600 | 15.5 | 10 | 8.5 | 39500 | 35000 | 88.61% | 2.14 | 29200 | R-410A
213069307 | 3.08 | Yes | No | ACIQ | HRCU-A-CB (Split System: Heat Pump with Remote Outdoor Unit-Air-Source) | Centrally-Ducted | DLCURAH36ABK | EA*4X37L21A* | *96VTN0802120A* | 37000 | 15.5 | 10 | 8.5 | 38500 | 35000 | 90.91% | 2.1 | 29200 | R-410A
213069339 | 3.05 | Yes | No | ACIQ | HRCU-A-CB (Split System: Heat Pump with Remote Outdoor Unit-Air-Source) | Centrally-Ducted | DLCURAH36ABK | EA*4X42L21A* | *95ESN1002122A* | 36600 | 15.2 | 10 | 8.5 | 40000 | 35200 | 88% | 1.94 | 29600 | R-410A
213069382 | 2.97 | Yes | No | ACIQ | HRCU-A-CB (Split System: Heat Pump with Remote Outdoor Unit-Air-Source) | Centrally-Ducted | DLCURAH36ABK | EA*4X42L24A* | *96VSN1002120A* | 35600 | 16 | 10 | 8.1 | 38500 | 35000 | 90.91% | 1.9 | 29400 | R-410A
213069407 | 3.17 | Yes | No | ACIQ | HRCU-A-CB (Split System: Heat Pump with Remote Outdoor Unit-Air-Source) | Centrally-Ducted | DLCURAH36ABK | EA*4X43L21A* | *80ESU0802120A | 38000 | 15.5 | 10 | 8.5 | 39000 | 35000 | 89.74% | 2.16 | 29200 | R-410A
213069482 | 3.05 | Yes | Yes | ACIQ | HRCU-A-CB (Split System: Heat Pump with Remote Outdoor Unit-Air-Source) | Centrally-Ducted | DLCURAH36ABK | EA*4X48L24A* | *80ES(N,L)0902120A* | 36600 | 16 | 10 | 8.5 | 38500 | 34800 | 90.39% | 2.08 | 29000 | R-410A
213069489 | 2.97 | Yes | No | ACIQ | HRCU-A-CB (Split System: Heat Pump with Remote Outdoor Unit-Air-Source) | Centrally-Ducted | DLCURAH36ABK | EA*4X48L24A* | *80VSL0902120A* | 35600 | 16.5 | 10 | 8.1 | 37800 | 34600 | 91.53% | 2.04 | 28800 | R-410A
212977772 | 1.48 | Yes | Yes | DAY & NIGHT | HRCU-A-CB (Split System: Heat Pump with Remote Outdoor Unit-Air-Source) | Centrally-Ducted | DLCURAH18ABK | EA*4X30L17A* | *80MS(N,L)0451412A* | 17700 | 16.5 | 10.5 | 8.5 | 18200 | 18800 | 103.3% | 2.26 | 12300 | R-410A
213782331 | 2.73 | Yes | Yes | DAY & NIGHT | HRCU-A-CB (Split System: Heat Pump with Remote Outdoor Unit-Air-Source) | Centrally-Ducted | CVH837GKA2* | EHD4X60AAL+WALLCON | *96CTN0601714B* | 32800 | 16.5 | 11 | 8.1 | 32400 | 25000 | 77.16% | 1.96 | 31400 | R-410A
215931520 | 4.67 | Yes | Yes | DAY & NIGHT | HRCU-A-CB (Split System: Heat Pump with Remote Outdoor Unit-Air-Source) | Centrally-Ducted | C5H3V60*K*AAA* | EA*5X60M24A*+WALLCON | *80CSU0802120A* | 56000 | 19 | 11.5 | 8.5 | 60500 | 45500 | 75.21% | 2.06 | 47500 | R-454B
216682581 | 3.05 | Yes | Yes | DAY & NIGHT | HRCU-A-CB (Split System: Heat Pump with Remote Outdoor Unit-Air-Source) | Centrally-Ducted | DLCURAH36ABK | EA*4X43L21A* | *97VTN1002122A* | 36600 | 16.5 | 10 | 9 | 38500 | 34400 | 89.35% | 1.96 | 29000 | R-410A
213069491 | 2.98 | Yes | Yes | ACIQ | HRCU-A-CB (Split System: Heat Pump with Remote Outdoor Unit-Air-Source) | Centrally-Ducted | DLCURAH36ABK | EA*4X48L24A* | *80VSL1102422A* | 35800 | 16.5 | 10 | 8.5 | 37800 | 34600 | 91.53% | 2.04 | 28800 | R-410A
213069498 | 3.12 | Yes | No | ACIQ | HRCU-A-CB (Split System: Heat Pump with Remote Outdoor Unit-Air-Source) | Centrally-Ducted | DLCURAH36ABK | EA*4X48L24A* | *92ESN1002122A* | 37400 | 15.5 | 10 | 8.5 | 38500 | 35000 | 90.91% | 2.12 | 29200 | R-410A
213069500 | 3.05 | Yes | No | ACIQ | HRCU-A-CB (Split System: Heat Pump with Remote Outdoor Unit-Air-Source) | Centrally-Ducted | DLCURAH36ABK | EA*4X48L24A* | *95ESN0802120A* | 36600 | 15.5 | 10 | 8.5 | 38500 | 34800 | 90.39% | 2.1 | 29200 | R-410A
213069505 | 3.02 | Yes | Yes | ACIQ | HRCU-A-CB (Split System: Heat Pump with Remote Outdoor Unit-Air-Source) | Centrally-Ducted | DLCURAH36ABK | EA*4X48L24A* | *96VSN0802120A* | 36200 | 16 | 10 | 8.5 | 38500 | 34600 | 89.87% | 2.06 | 29000 | R-410A
213069514 | 3 | Yes | Yes | ACIQ | HRCU-A-CB (Split System: Heat Pump with Remote Outdoor Unit-Air-Source) | Centrally-Ducted | DLCURAH36ABK | EA*4X48L24A* | *96VTN1202422A* | 36000 | 16 | 10 | 8.5 | 38500 | 34600 | 89.87% | 2.06 | 29000 | R-410A
213069564 | 2.98 | Yes | No | ACIQ | HRCU-A-CB (Split System: Heat Pump with Remote Outdoor Unit-Air-Source) | Centrally-Ducted | DLCURAH36ABK | EN(A,D,W)4X48L21** | *95ESU0601716A* | 35800 | 16 | 10 | 8.1 | 38500 | 34800 | 90.39% | 2 | 29200 | R-410A
213069584 | 3 | Yes | No | ACIQ | HRCU-A-CB (Split System: Heat Pump with Remote Outdoor Unit-Air-Source) | Centrally-Ducted | DLCURAH36ABK | EN(A,D)4X48L24** | *80VSL0702120A* | 36000 | 16 | 10 | 8.1 | 38500 | 34800 | 90.39% | 2.02 | 29200 | R-410A
213069607 | 2.97 | Yes | No | ACIQ | HRCU-A-CB (Split System: Heat Pump with Remote Outdoor Unit-Air-Source) | Centrally-Ducted | DLCURAH36ABK | EN(A,D)4X48L24** | *96VTN0802120A* | 35600 | 16 | 10 | 8.1 | 38500 | 34800 | 90.39% | 2 | 29200 | R-410A
216682106 | 2.55 | No | No | BRYANT HEATING AND COOLING SYSTEMS | HRCU-A-CB (Split System: Heat Pump with Remote Outdoor Unit-Air-Source) | Centrally-Ducted | 38MURAQ30AB3* | CAP**4321AL* | 927TA60100V21*** | 30600 | 15.2 | 9 | 9 | 33200 | 26000 | 78.31% | 1.8 | 23200 | R-410A
213785429 | 2.7 | Yes | Yes | BRYANT HEATING AND COOLING SYSTEMS | HRCU-A-CB (Split System: Heat Pump with Remote Outdoor Unit-Air-Source) | Centrally-Ducted | 284ANV036*0**B* | CAP**4221AL*+UI | 935CB48060C17*** | 32400 | 18.5 | 11.5 | 9 | 38000 | 26800 | 70.53% | 1.96 | 32200 | R-410A
213785445 | 2.72 | Yes | Yes | BRYANT HEATING AND COOLING SYSTEMS | HRCU-A-CB (Split System: Heat Pump with Remote Outdoor Unit-Air-Source) | Centrally-Ducted | 284ANV036*0**B* | CAP**4224AL*+UI | 88*TB60110C21*** | 32600 | 19 | 11.7 | 9 | 37800 | 26600 | 70.37% | 1.98 | 32000 | R-410A
213785477 | 2.82 | Yes | Yes | BRYANT HEATING AND COOLING SYSTEMS | HRCU-A-CB (Split System: Heat Pump with Remote Outdoor Unit-Air-Source) | Centrally-Ducted | 284ANV036*0**B* | CAP**4321AL*+UI | 986TD42080C17*** | 33800 | 19 | 11.7 | 9 | 36600 | 25800 | 70.49% | 2.02 | 31000 | R-410A
213785527 | 2.82 | Yes | Yes | BRYANT HEATING AND COOLING SYSTEMS | HRCU-A-CB (Split System: Heat Pump with Remote Outdoor Unit-Air-Source) | Centrally-Ducted | 284ANV036*0**B* | CAP**6024AL*+UI | 987MC66120C24*** | 33800 | 19.5 | 12 | 9 | 35800 | 25200 | 70.39% | 2 | 30200 | R-410A
213785545 | 2.82 | Yes | Yes | BRYANT HEATING AND COOLING SYSTEMS | HRCU-A-CB (Split System: Heat Pump with Remote Outdoor Unit-Air-Source) | Centrally-Ducted | 284ANV036*0**B* | CAP**6121AL*+UI | 987MC42060C17*** | 33800 | 19 | 11.7 | 9 | 36200 | 25400 | 70.17% | 1.98 | 30400 | R-410A
213785643 | 2.77 | Yes | Yes | BRYANT HEATING AND COOLING SYSTEMS | HRCU-A-CB (Split System: Heat Pump with Remote Outdoor Unit-Air-Source) | Centrally-Ducted | 284ANV036*0**B* | CSPH*3612AL*+UI | 88*TB60090C21*** | 33200 | 18 | 11.7 | 8.5 | 37000 | 26200 | 70.81% | 2.02 | 31600 | R-410A
215931620 | 4.63 | Yes | Yes | DAY & NIGHT | HRCU-A-CB (Split System: Heat Pump with Remote Outdoor Unit-Air-Source) | Centrally-Ducted | C5H3V60*K*AAA* | EA*5X60M24A*+WALLCON | *97CMN1002122B* | 55500 | 18.5 | 11 | 8.5 | 60500 | 46000 | 76.03% | 2.06 | 48000 | R-454B
215931890 | 4.71 | Yes | Yes | DAY & NIGHT | HRCU-A-CB (Split System: Heat Pump with Remote Outdoor Unit-Air-Source) | Centrally-Ducted | C5H3V60*K*AAA* | ESH5X60M12A*+WALLCON | *97CMN1002122B* | 56500 | 18 | 11 | 8.1 | 61000 | 46000 | 75.41% | 1.95 | 47500 | R-454B
213785679 | 2.78 | Yes | Yes | BRYANT HEATING AND COOLING SYSTEMS | HRCU-A-CB (Split System: Heat Pump with Remote Outdoor Unit-Air-Source) | Centrally-Ducted | 284ANV036*0**B* | CSPH*4212AL*+UI | 88*TB66135C24*** | 33400 | 18.5 | 11.7 | 8.5 | 36600 | 26000 | 71.04% | 2.04 | 31200 | R-410A
213785695 | 2.78 | Yes | Yes | BRYANT HEATING AND COOLING SYSTEMS | HRCU-A-CB (Split System: Heat Pump with Remote Outdoor Unit-Air-Source) | Centrally-Ducted | 284ANV036*0**B* | CSPH*4212AL*+UI | 986TD66100C21*** | 33400 | 18.5 | 11.7 | 8.5 | 36600 | 26000 | 71.04% | 2.02 | 31200 | R-410A
213782351 | 2.75 | Yes | Yes | DAY & NIGHT | HRCU-A-CB (Split System: Heat Pump with Remote Outdoor Unit-Air-Source) | Centrally-Ducted | CVH837GKA2* | EHD4X60AAL+WALLCON | *96CTN1002122B* | 33000 | 16.5 | 11.5 | 8.1 | 32200 | 24800 | 77.02% | 2 | 31200 | R-410A
211260686 | 1.53 | Yes | Yes | DAY & NIGHT | HRCU-A-CB (Split System: Heat Pump with Remote Outdoor Unit-Air-Source) | Centrally-Ducted | DLCURAH18ABK | EA*4X25L17A* | *80VSL0451412A* | 18300 | 16.5 | 11 | 8.5 | 18100 | 17500 | 96.69% | 2.12 | 12200 | R-410A
216680491 | 1.97 | Yes | Yes | BRYANT HEATING AND COOLING SYSTEMS | HRCU-A-CB (Split System: Heat Pump with Remote Outdoor Unit-Air-Source) | Centrally-Ducted | 38MURAQ24AB3* | CAP**2417AL* | 927TA48080V17*** | 23600 | 16.5 | 10 | 9.5 | 26600 | 24600 | 92.48% | 1.96 | 19300 | R-410A
206133804 | 2.02 | Yes | No | KENMORE | HRCU-A-CB (Split System: Heat Pump with Remote Outdoor Unit-Air-Source) | Centrally-Ducted | (C,H,T)VH825GKA2* | EA*4X37L17A*+WALLCON | *95CSU0601716A* | 24200 | 16.5 | 10.5 | 8.1 | 21400 | 16800 | 78.5% | 1.98 | 20800 | R-410A
206133302 | 1.93 | Yes | No | KENMORE | HRCU-A-CB (Split System: Heat Pump with Remote Outdoor Unit-Air-Source) | Centrally-Ducted | (C,H,T)VH825GKA2* | EA*4X24L17A*+WALLCON | *80CSU0401712A* | 23200 | 16.5 | 10.5 | 8.1 | 22000 | 16800 | 76.36% | 1.9 | 21000 | R-410A
215677324 | 4.71 | No | No | BRYANT HEATING AND COOLING SYSTEMS | HRCU-A-CB (Split System: Heat Pump with Remote Outdoor Unit-Air-Source) | Centrally-Ducted | 290VAN060**AA* | CVAVA6021XMA*+UI | 83*CA60100C21*** | 56500 | 18 | 9 | 9 | 64000 | 45000 | 70.31% | 2.08 | 56000 | R-454B
215683024 | 4.75 | No | No | BRYANT HEATING AND COOLING SYSTEMS | HRCU-A-CB (Split System: Heat Pump with Remote Outdoor Unit-Air-Source) | Centrally-Ducted | 290VAN060**AA* | CVAVA6021XMA*+UI | 83*CB60100C21*** | 57000 | 18 | 9 | 9 | 63500 | 44500 | 70.08% | 2.08 | 56000 | R-454B
215683174 | 4.79 | No | No | BRYANT HEATING AND COOLING SYSTEMS | HRCU-A-CB (Split System: Heat Pump with Remote Outdoor Unit-Air-Source) | Centrally-Ducted | 290VAN060**AA* | CVAVA6121XMA*+UI | 987TA66100C21*** | 57500 | 18.5 | 9 | 9 | 64000 | 45000 | 70.31% | 2.06 | 56500 | R-454B
216678751 | 2.97 | No | No | BRYANT HEATING AND COOLING SYSTEMS | HRCU-A-CB (Split System: Heat Pump with Remote Outdoor Unit-Air-Source) | Centrally-Ducted | 38MURAQ36AB3* | CSPH*3612AL* | 927TA48060V17*** | 35600 | 15.2 | 9.5 | 8.5 | 38500 | 34600 | 89.87% | 1.8 | 29400 | R-410A
216681108 | 3.03 | Yes | No | BRYANT HEATING AND COOLING SYSTEMS | HRCU-A-CB (Split System: Heat Pump with Remote Outdoor Unit-Air-Source) | Centrally-Ducted | 38MURAQ36AB3* | CSPH*4812AL* | 927TA60080V21*** | 36400 | 15.5 | 10 | 8.5 | 38500 | 34400 | 89.35% | 1.84 | 29200 | R-410A
213781361 | 2.7 | Yes | Yes | DAY & NIGHT | HRCU-A-CB (Split System: Heat Pump with Remote Outdoor Unit-Air-Source) | Centrally-Ducted | CVH837GKA2* | EA*4X48L21A*+WALLCON | *97CMN1002122B* | 32400 | 17 | 11 | 8.1 | 32600 | 24800 | 76.07% | 1.98 | 31200 | R-410A
213781411 | 2.7 | Yes | Yes | DAY & NIGHT | HRCU-A-CB (Split System: Heat Pump with Remote Outdoor Unit-Air-Source) | Centrally-Ducted | CVH837GKA2* | EA*4X48L24A*+WALLCON | *80CTL1102120B* | 32400 | 17.5 | 11.5 | 8.5 | 32200 | 24800 | 77.02% | 1.98 | 31200 | R-410A
216732650 | 1.88 | Yes | Yes | DAY & NIGHT | HRCU-A-CB (Split System: Heat Pump with Remote Outdoor Unit-Air-Source) | Centrally-Ducted | D5CUHAH24AAK | EA*5X24M17A* | *80CSU0401712A* | 22600 | 17 | 10.5 | 8.5 | 21400 | 19300 | 90.19% | 1.96 | 18200 | R-454B
216734021 | 1.83 | Yes | No | DAY & NIGHT | HRCU-A-CB (Split System: Heat Pump with Remote Outdoor Unit-Air-Source) | Centrally-Ducted | D5CUHAH24AAK | EA*5X30M17A* | *97CMN0601714B* | 22000 | 16 | 10.5 | 8.1 | 20800 | 18800 | 90.38% | 1.85 | 17600 | R-454B
212609378 | 3.67 | Yes | No | RUSSELL | HRCU-A-CB (Split System: Heat Pump with Remote Outdoor Unit-Air-Source) | Centrally-Ducted | SP18AZ48AJVC | TCFZ6021SEAAM | S802V0754A17DZ | 44000 | 18 | 10 | 8.1 | 43500 | 45500 | 104.6% | 1.9 | 45000 | R-410A
216411141 | 2.83 | Yes | Yes | COLEMAN | HRCU-A-CB (Split System: Heat Pump with Remote Outdoor Unit-Air-Source) | Centrally-Ducted | HMH72B341 | XAFC36DBCN1 | Z9ET100C20SMPS1 | 34000 | 17 | 10 | 8.5 | 32400 | 22800 | 70.37% | 2.02 | 25400 | R-410A
214243152 | 2 | Yes | Yes | KEEPRITE | HRCU-A-CB (Split System: Heat Pump with Remote Outdoor Unit-Air-Source) | Centrally-Ducted | CVH825GKA2* | EN(A,D,W)4X48L21**+WALLCON | *97CMN0801714B* | 24000 | 16.5 | 11 | 8.1 | 21400 | 16600 | 77.57% | 2 | 20600 | R-410A
212609340 | 1.9 | Yes | Yes | RUSSELL | HRCU-A-CB (Split System: Heat Pump with Remote Outdoor Unit-Air-Source) | Centrally-Ducted | SP18AZ24AJVC | TCFZ2421HEAAM | S802V0754A17DZ | 22800 | 20 | 12.5 | 8.5 | 22800 | 26000 | 114% | 2.1 | 25400 | R-410A
214396473 | 2.87 | Yes | Yes | COLEMAN | HRCU-A-CB (Split System: Heat Pump with Remote Outdoor Unit-Air-Source) | Centrally-Ducted | HH836E2S11 | CTM36C5CDS1 | TMLE080C20MP11 | 34400 | 17 | 11 | 8.5 | 32400 | 26400 | 81.48% | 2 | 28600 | R-454B
214396688 | 1.92 | Yes | Yes | COLEMAN | HRCU-A-CB (Split System: Heat Pump with Remote Outdoor Unit-Air-Source) | Centrally-Ducted | HH824E2S11 | CTF30A5ADS1 | TM8Y060A12MP11 | 23000 | 18 | 12 | 9 | 23000 | 18200 | 79.13% | 2 | 17800 | R-454B
214595079 | 2.87 | Yes | Yes | COLEMAN | HRCU-A-CB (Split System: Heat Pump with Remote Outdoor Unit-Air-Source) | Centrally-Ducted | HH836E2S11 | CTM48C5CFS1 | Z8ES080C16SMPS1 | 34400 | 19 | 11 | 9 | 32200 | 25400 | 78.88% | 2 | 26200 | R-454B
214242345 | 2.02 | Yes | Yes | CARRIER | HRCU-A-CB (Split System: Heat Pump with Remote Outdoor Unit-Air-Source) | Centrally-Ducted | 25VNA825A*032* | CNPV*4824AL*+UI | 58TN*B135C24**22 | 24200 | 17 | 11 | 8.1 | 21200 | 16600 | 78.3% | 2 | 20600 | R-410A
213067493 | 1.98 | Yes | No | ACIQ | HRCU-A-CB (Split System: Heat Pump with Remote Outdoor Unit-Air-Source) | Centrally-Ducted | HVH825GKA2* | EA*4X42L21A*+WALLCON | *80CSU1002120A* | 23800 | 16.5 | 10.5 | 8.1 | 21400 | 16700 | 78.04% | 1.96 | 20800 | R-410A
213067495 | 1.98 | Yes | Yes | ACIQ | HRCU-A-CB (Split System: Heat Pump with Remote Outdoor Unit-Air-Source) | Centrally-Ducted | HVH825GKA2* | EA*4X42L21A*+WALLCON | *80CTL0701716A* | 23800 | 16.5 | 11 | 8.1 | 21400 | 16600 | 77.57% | 1.96 | 20600 | R-410A
213067518 | 2.03 | Yes | Yes | ACIQ | HRCU-A-CB (Split System: Heat Pump with Remote Outdoor Unit-Air-Source) | Centrally-Ducted | HVH825GKA2* | EA*4X43L21A*+WALLCON | *80CSU1002120A* | 24400 | 16.5 | 11 | 8.1 | 21200 | 16700 | 78.77% | 2.02 | 20600 | R-410A
213067527 | 2.02 | Yes | Yes | ACIQ | HRCU-A-CB (Split System: Heat Pump with Remote Outdoor Unit-Air-Source) | Centrally-Ducted | HVH825GKA2* | EA*4X43L21A*+WALLCON | *97CMN0601714A* | 24200 | 16.5 | 11 | 8.1 | 21200 | 16800 | 79.25% | 2 | 20800 | R-410A
213067536 | 2.02 | Yes | Yes | ACIQ | HRCU-A-CB (Split System: Heat Pump with Remote Outdoor Unit-Air-Source) | Centrally-Ducted | HVH825GKA2* | EA*4X48L21A*+WALLCON | *80CTL0901716A* | 24200 | 17.5 | 11.5 | 8.1 | 20800 | 16500 | 79.33% | 2.04 | 20400 | R-410A
214398347 | 1.92 | Yes | Yes | COLEMAN | HRCU-A-CB (Split System: Heat Pump with Remote Outdoor Unit-Air-Source) | Centrally-Ducted | HH824E2S11 | CTF36B5ADS1+JMC12B2SN1 |  | 23000 | 19 | 12 | 9.5 | 23000 | 18500 | 80.43% | 2 | 18200 | R-454B
215940691 | 2.95 | Yes | Yes | KEEPRITE | HRCU-A-CB (Split System: Heat Pump with Remote Outdoor Unit-Air-Source) | Centrally-Ducted | C5H3V36*K*AAA* | EVD5X42M24A*+WALLCON | *96CTN0802120B* | 35400 | 21.5 | 12 | 8.5 | 38000 | 28600 | 75.26% | 2.04 | 32800 | R-454B
215936581 | 2.97 | Yes | Yes | KEEPRITE | HRCU-A-CB (Split System: Heat Pump with Remote Outdoor Unit-Air-Source) | Centrally-Ducted | C5H3V36*K*AAA* | EVD5X60M21A*+WALLCON | *80CSU1002120A* | 35600 | 21.5 | 12 | 8.5 | 38000 | 28600 | 75.26% | 2.02 | 32800 | R-454B
215935611 | 2.87 | Yes | Yes | KEEPRITE | HRCU-A-CB (Split System: Heat Pump with Remote Outdoor Unit-Air-Source) | Centrally-Ducted | C5H3V36*K*AAA* | EVD5X36M21A*+WALLCON | *80CSU1002120A* | 34400 | 20.5 | 11.7 | 8.5 | 38500 | 28200 | 73.25% | 2.04 | 32200 | R-454B
213080323 | 3.05 | Yes | Yes | KEEPRITE | HRCU-A-CB (Split System: Heat Pump with Remote Outdoor Unit-Air-Source) | Centrally-Ducted | DLCURAH36ABK | EA*4X43L21A* | *96MSN1002120A* | 36600 | 16 | 10 | 8.5 | 38500 | 34800 | 90.39% | 2.1 | 29200 | R-410A
215937974 | 3.71 | Yes | Yes | CARRIER | HRCU-A-CB (Split System: Heat Pump with Remote Outdoor Unit-Air-Source) | Centrally-Ducted | 27VNA348A*030* | CVAVA4824XMA*+UI | 59TN6C100C21**22 | 44500 | 20 | 11 | 8.1 | 52000 | 38000 | 73.08% | 1.9 | 43500 | R-454B
211387102 | 2.65 | No | No | CHAMPION HEATING AND COOLING | HRCU-A-CB (Split System: Heat Pump with Remote Outdoor Unit-Air-Source) | Centrally-Ducted | HMH72B341 | XAHC30CXXN1+TXV | TM9Y060B12MP11 | 31800 | 17 | 9 | 8.1 | 33000 | 23200 | 70.3% | 1.96 | 26000 | R-410A
214396832 | 2.8 | Yes | Yes | FRASER-JOHNSTON | HRCU-A-CB (Split System: Heat Pump with Remote Outdoor Unit-Air-Source) | Centrally-Ducted | HH836E2S11 | CTF36B5CDS1 | TM8E080B12MP11 | 33600 | 18 | 11 | 8.5 | 31800 | 26000 | 81.76% | 2 | 28200 | R-454B
214396933 | 2.77 | Yes | Yes | FRASER-JOHNSTON | HRCU-A-CB (Split System: Heat Pump with Remote Outdoor Unit-Air-Source) | Centrally-Ducted | HH836E2S11 | CTF48C5CFS1 | TM8E080C16MP11 | 33200 | 19 | 11 | 9 | 31200 | 25400 | 81.41% | 2 | 26000 | R-454B
213080676 | 3 | Yes | No | KEEPRITE | HRCU-A-CB (Split System: Heat Pump with Remote Outdoor Unit-Air-Source) | Centrally-Ducted | DLCURAH36ABK | EA*4X37L17A* | *95MSU0601716A* | 36000 | 15.5 | 10 | 8.5 | 38500 | 35000 | 90.91% | 2 | 29400 | R-410A
214810231 | 1.92 | Yes | Yes | FRASER-JOHNSTON | HRCU-A-CB (Split System: Heat Pump with Remote Outdoor Unit-Air-Source) | Centrally-Ducted | HH824E2S11 | CTM36B5ADS1 | TM8V080B12MP12 | 23000 | 17 | 12 | 9 | 23000 | 17700 | 76.96% | 2 | 17200 | R-454B
214397132 | 1.92 | Yes | Yes | FRASER-JOHNSTON | HRCU-A-CB (Split System: Heat Pump with Remote Outdoor Unit-Air-Source) | Centrally-Ducted | HH824E2S11 | CTF30B5ACS1 | TM9Y060B12MP11 | 23000 | 17 | 11.7 | 9.5 | 23000 | 18400 | 80% | 2 | 18000 | R-454B
215936381 | 2.92 | Yes | Yes | KEEPRITE | HRCU-A-CB (Split System: Heat Pump with Remote Outdoor Unit-Air-Source) | Centrally-Ducted | C5H3V36*K*AAA* | EVD5X48M24A*+WALLCON | *97CMN0802120B* | 35000 | 21 | 12 | 8.5 | 38500 | 28400 | 73.77% | 2.04 | 32600 | R-454B
215936781 | 2.97 | Yes | Yes | KEEPRITE | HRCU-A-CB (Split System: Heat Pump with Remote Outdoor Unit-Air-Source) | Centrally-Ducted | C5H3V36*K*AAA* | EVD5X60M24A*+WALLCON | *80CTL1352422B* | 35600 | 22 | 12.5 | 8.5 | 38000 | 28400 | 74.74% | 2.04 | 32600 | R-454B
215935661 | 2.87 | Yes | Yes | KEEPRITE | HRCU-A-CB (Split System: Heat Pump with Remote Outdoor Unit-Air-Source) | Centrally-Ducted | C5H3V36*K*AAA* | EVD5X36M21A*+WALLCON | *80CTL0902120B* | 34400 | 21 | 12 | 8.5 | 38500 | 28000 | 72.73% | 2.04 | 32000 | R-454B
215935881 | 2.93 | Yes | Yes | KEEPRITE | HRCU-A-CB (Split System: Heat Pump with Remote Outdoor Unit-Air-Source) | Centrally-Ducted | C5H3V36*K*AAA* | EVD5X38M17A*+WALLCON | *97CMN0601714B* | 35200 | 21 | 11.5 | 8.5 | 38000 | 28000 | 73.68% | 2.06 | 32200 | R-454B
215936111 | 2.87 | Yes | Yes | KEEPRITE | HRCU-A-CB (Split System: Heat Pump with Remote Outdoor Unit-Air-Source) | Centrally-Ducted | C5H3V36*K*AAA* | EVD5X42M21A*+WALLCON | *97CMN1002122B* | 34400 | 21 | 12 | 8.5 | 38500 | 28000 | 72.73% | 2.06 | 32000 | R-454B
214398565 | 2.85 | Yes | Yes | COLEMAN | HRCU-A-CB (Split System: Heat Pump with Remote Outdoor Unit-Air-Source) | Centrally-Ducted | HH836E2S11 | CTM36C5CDS1 | TL9E100C20UH11 | 34200 | 17 | 11 | 8.5 | 32000 | 26200 | 81.88% | 2 | 28400 | R-454B
211385845 | 2.78 | No | No | CHAMPION HEATING AND COOLING | HRCU-A-CB (Split System: Heat Pump with Remote Outdoor Unit-Air-Source) | Centrally-Ducted | HMH72B341 | XAFC48FXXN1+TXV | TMLE080C16MP11 | 33400 | 17 | 9.5 | 8.5 | 32200 | 23400 | 72.67% | 2.06 | 25200 | R-410A
213067550 | 2.02 | Yes | Yes | ACIQ | HRCU-A-CB (Split System: Heat Pump with Remote Outdoor Unit-Air-Source) | Centrally-Ducted | HVH825GKA2* | EA*4X48L24A*+WALLCON | *95CSU1002122A* | 24200 | 17 | 11 | 8.1 | 21000 | 16500 | 78.57% | 2.02 | 20400 | R-410A
213067552 | 2.02 | Yes | Yes | ACIQ | HRCU-A-CB (Split System: Heat Pump with Remote Outdoor Unit-Air-Source) | Centrally-Ducted | HVH825GKA2* | EA*4X48L24A*+WALLCON | *96CTN1202422A* | 24200 | 17 | 11 | 8.1 | 21000 | 16500 | 78.57% | 2.02 | 20400 | R-410A
213067584 | 2.02 | Yes | No | ACIQ | HRCU-A-CB (Split System: Heat Pump with Remote Outdoor Unit-Air-Source) | Centrally-Ducted | HVH825GKA2* | EHD4X48AAL+WALLCON | *95CSU0601716A* | 24200 | 16 | 10.5 | 8.1 | 21400 | 16700 | 78.04% | 2 | 20600 | R-410A
213067593 | 2.02 | Yes | No | ACIQ | HRCU-A-CB (Split System: Heat Pump with Remote Outdoor Unit-Air-Source) | Centrally-Ducted | HVH825GKA2* | EHD4X48AAL+WALLCON | *97CMN0801714A* | 24200 | 16 | 10.5 | 8.1 | 21400 | 16700 | 78.04% | 2 | 20600 | R-410A
213067600 | 2.02 | Yes | Yes | ACIQ | HRCU-A-CB (Split System: Heat Pump with Remote Outdoor Unit-Air-Source) | Centrally-Ducted | HVH825GKA2* | EN(A,D)4X48L24**+WALLCON | *96CTN1002122A* | 24200 | 17 | 11.5 | 8.1 | 21400 | 16600 | 77.57% | 2.02 | 20600 | R-410A
213067625 | 2.02 | Yes | Yes | ACIQ | HRCU-A-CB (Split System: Heat Pump with Remote Outdoor Unit-Air-Source) | Centrally-Ducted | HVH825GKA2* | EN(A,D,W)4X48L21**+WALLCON | *80CTL0701716A* | 24200 | 17 | 11 | 8.1 | 21400 | 16600 | 77.57% | 2.02 | 20600 | R-410A
213778792 | 2.62 | Yes | No | KEEPRITE | HRCU-A-CB (Split System: Heat Pump with Remote Outdoor Unit-Air-Source) | Centrally-Ducted | CVH837GKA** | EA*4X36L17A*+WALLCON | *97CMN0801714B* | 31400 | 16.5 | 10.5 | 8.1 | 33200 | 24400 | 73.49% | 1.82 | 31400 | R-410A
213778942 | 2.72 | Yes | No | KEEPRITE | HRCU-A-CB (Split System: Heat Pump with Remote Outdoor Unit-Air-Source) | Centrally-Ducted | CVH837GKA** | EA*4X37L21A*+WALLCON | *80CTL0451712B* | 32600 | 16.5 | 10.5 | 8.1 | 33200 | 25400 | 76.51% | 1.94 | 32000 | R-410A
213779042 | 2.73 | Yes | Yes | KEEPRITE | HRCU-A-CB (Split System: Heat Pump with Remote Outdoor Unit-Air-Source) | Centrally-Ducted | CVH837GKA** | EA*4X37L21A*+WALLCON | *96CTN0801714B* | 32800 | 17 | 11 | 8.5 | 33000 | 25200 | 76.36% | 1.96 | 31800 | R-410A
211902796 | 3.71 | Yes | Yes | RUSSELL | HRCU-A-CB (Split System: Heat Pump with Remote Outdoor Unit-Air-Source) | Centrally-Ducted | SP18AZ48AJVC | TCFZ6021SEAAM | S802VA100521M | 44500 | 19 | 11.7 | 8.5 | 43000 | 45000 | 104.7% | 2 | 44500 | R-410A
215937854 | 3.71 | Yes | Yes | CARRIER | HRCU-A-CB (Split System: Heat Pump with Remote Outdoor Unit-Air-Source) | Centrally-Ducted | 27VNA348A*030* | CVAVA4821XMA*+UI | 59TN6C100C21**22 | 44500 | 20 | 11 | 8.1 | 52000 | 38500 | 74.04% | 2 | 43500 | R-454B
215938104 | 3.79 | Yes | Yes | CARRIER | HRCU-A-CB (Split System: Heat Pump with Remote Outdoor Unit-Air-Source) | Centrally-Ducted | 27VNA348A*030* | CVAVA4924XMA*+UI | 59TN6C100C21**22 | 45500 | 20.5 | 11.5 | 8.1 | 52500 | 38000 | 72.38% | 1.9 | 43500 | R-454B
214595009 | 4.46 | Yes | Yes | COLEMAN | HRCU-A-CB (Split System: Heat Pump with Remote Outdoor Unit-Air-Source) | Centrally-Ducted | HH860E2S11 | CTF60D5CJS1 | Z8ES130D20SMPS1 | 53500 | 19 | 11 | 9 | 54500 | 39000 | 71.56% | 2 | 37600 | R-454B
214609146 | 3.79 | Yes | Yes | COLEMAN | HRCU-A-CB (Split System: Heat Pump with Remote Outdoor Unit-Air-Source) | Centrally-Ducted | HH860E2S11 | CTF60C5CGS1 | Z9ES100C20SMPS1 | 45500 | 18 | 11.7 | 9 | 46500 | 34000 | 73.12% | 2 | 33800 | R-454B
215493894 | 3.92 | Yes | Yes | AIR-CON | HSP-A (Single-Package Heat Pump Air-Source) | Centrally-Ducted | APIV4H4R04 |  |  | 47000 | 17.8 | 11 | 8.5 | 47000 | 46000 | 97.87% | 1.8 | 36000 | R-410A
211387608 | 2.68 | No | No | CHAMPION HEATING AND COOLING | HRCU-A-CB (Split System: Heat Pump with Remote Outdoor Unit-Air-Source) | Centrally-Ducted | HMH72B341 | XAHC30CXXN1+TXV | TM9V080C16MP12 | 32200 | 16.5 | 9.5 | 8.1 | 32800 | 23000 | 70.12% | 2 | 25800 | R-410A
211387454 | 2.82 | No | No | CHAMPION HEATING AND COOLING | HRCU-A-CB (Split System: Heat Pump with Remote Outdoor Unit-Air-Source) | Centrally-Ducted | HMH72B341 | XAHC36DBCN1 | TP9C100C16MP13 | 33800 | 17 | 9.5 | 8.1 | 33400 | 23600 | 70.66% | 2.06 | 25000 | R-410A
215935911 | 2.95 | Yes | Yes | KEEPRITE | HRCU-A-CB (Split System: Heat Pump with Remote Outdoor Unit-Air-Source) | Centrally-Ducted | C5H3V36*K*AAA* | EVD5X38M17A*+WALLCON | *96CTN0801714B* | 35400 | 21.5 | 12 | 8.5 | 38500 | 29000 | 75.32% | 2.02 | 33200 | R-454B
215936011 | 2.87 | Yes | Yes | KEEPRITE | HRCU-A-CB (Split System: Heat Pump with Remote Outdoor Unit-Air-Source) | Centrally-Ducted | C5H3V36*K*AAA* | EVD5X42M21A*+WALLCON | *80CTL0901716B* | 34400 | 21 | 11.7 | 8.5 | 38500 | 28200 | 73.25% | 2.04 | 32200 | R-454B
213778862 | 2.63 | Yes | Yes | KEEPRITE | HRCU-A-CB (Split System: Heat Pump with Remote Outdoor Unit-Air-Source) | Centrally-Ducted | CVH837GKA** | EA*4X36L21A*+WALLCON | *80CTL1102120B* | 31600 | 17 | 11 | 8.1 | 32800 | 24200 | 73.78% | 1.86 | 31000 | R-410A
214396690 | 1.92 | Yes | Yes | FRASER-JOHNSTON | HRCU-A-CB (Split System: Heat Pump with Remote Outdoor Unit-Air-Source) | Centrally-Ducted | HH824E2S11 | CTF30A5ADS1 | TM8Y060A12MP11 | 23000 | 18 | 12 | 9 | 23000 | 18200 | 79.13% | 2 | 17800 | R-454B
214397992 | 1.92 | Yes | Yes | COLEMAN | HRCU-A-CB (Split System: Heat Pump with Remote Outdoor Unit-Air-Source) | Centrally-Ducted | HH824E2S11 | CTF30B5ACS1 | TL9E060B12UH11 | 23000 | 17 | 12 | 9.5 | 23000 | 18400 | 80% | 2 | 18000 | R-454B
216374579 | 4.46 | Yes | Yes | COLEMAN | HRCU-A-CB (Split System: Heat Pump with Remote Outdoor Unit-Air-Source) | Centrally-Ducted | HH860E2S11 | CTF60D5CJS1 | Z9ET120D20SMPS1 | 53500 | 19 | 10 | 9 | 56000 | 40500 | 72.32% | 2 | 39000 | R-454B
214396948 | 2.87 | Yes | Yes | FRASER-JOHNSTON | HRCU-A-CB (Split System: Heat Pump with Remote Outdoor Unit-Air-Source) | Centrally-Ducted | HH836E2S11 | CTF48C5CFS1 | TM8E120C20MP11 | 34400 | 17 | 11 | 8.5 | 32400 | 25600 | 79.01% | 2 | 26400 | R-454B
214396983 | 2.78 | Yes | Yes | FRASER-JOHNSTON | HRCU-A-CB (Split System: Heat Pump with Remote Outdoor Unit-Air-Source) | Centrally-Ducted | HH836E2S11 | CTF48C5CFS1 | TPLC080C16MP13 | 33400 | 18 | 11 | 9 | 31600 | 25400 | 80.38% | 2 | 26000 | R-454B
213080911 | 2.05 | Yes | Yes | ACIQ | HRCU-A-CB (Split System: Heat Pump with Remote Outdoor Unit-Air-Source) | Centrally-Ducted | HVH825GKA2* | EA*4X37L21A*+WALLCON | *80CTL0901716A* | 24600 | 17.5 | 11.7 | 8.5 | 21000 | 16500 | 78.57% | 2.04 | 20400 | R-410A
214397032 | 3.83 | Yes | Yes | FRASER-JOHNSTON | HRCU-A-CB (Split System: Heat Pump with Remote Outdoor Unit-Air-Source) | Centrally-Ducted | HH860E2S11 | CTF60D5CGS1+JME18D2SN1 |  | 46000 | 19 | 12 | 9.5 | 45500 | 33800 | 74.29% | 2 | 34400 | R-454B
214397184 | 4.5 | Yes | Yes | FRASER-JOHNSTON | HRCU-A-CB (Split System: Heat Pump with Remote Outdoor Unit-Air-Source) | Centrally-Ducted | HH860E2S11 | CTM60D5CHS1 | TP9C120D20MP13 | 54000 | 19 | 11 | 9 | 54000 | 39000 | 72.22% | 2 | 37400 | R-454B
213771222 | 2.03 | Yes | Yes | KEEPRITE | HRCU-A-CB (Split System: Heat Pump with Remote Outdoor Unit-Air-Source) | Centrally-Ducted | CVH825GKA2* | EA*4X37L21A*+WALLCON | *96CTN0601714B* | 24400 | 16.5 | 11 | 8.1 | 21200 | 16700 | 78.77% | 2.02 | 20600 | R-410A
214398676 | 3.71 | Yes | Yes | COLEMAN | HRCU-A-CB (Split System: Heat Pump with Remote Outdoor Unit-Air-Source) | Centrally-Ducted | HH860E2S11 | CTM60C5CGS1 | TM9E100C20MP12 | 44500 | 17 | 11.7 | 9 | 45000 | 33800 | 75.11% | 2 | 33200 | R-454B
214809198 | 3.63 | Yes | Yes | FRASER-JOHNSTON | HRCU-A-CB (Split System: Heat Pump with Remote Outdoor Unit-Air-Source) | Centrally-Ducted | HH860E2S11 | CTU60C5XGS1+TXV | TM9V100C16MP12 | 43500 | 18 | 11.7 | 9 | 44000 | 33200 | 75.45% | 2 | 32200 | R-454B
210595652 | 2.02 | Yes | Yes | KENMORE | HRCU-A-CB (Split System: Heat Pump with Remote Outdoor Unit-Air-Source) | Centrally-Ducted | (C,H,T)VH825GKA2* | EHD4X42AAL+WALLCON | *80CTL0701412A* | 24200 | 16.5 | 11 | 8.1 | 21200 | 16600 | 78.3% | 2.02 | 20600 | R-410A
210595668 | 2.02 | Yes | Yes | KENMORE | HRCU-A-CB (Split System: Heat Pump with Remote Outdoor Unit-Air-Source) | Centrally-Ducted | (C,H,T)VH825GKA2* | EHD4X48AAL+WALLCON | *80CSU0401712A* | 24200 | 16.5 | 11 | 8.1 | 21200 | 16600 | 78.3% | 2.02 | 20600 | R-410A
216782501 | 1.92 | Yes | Yes | FRASER-JOHNSTON | HRCU-A-CB (Split System: Heat Pump with Remote Outdoor Unit-Air-Source) | Centrally-Ducted | HH824E2S11 | CTM30B5ACS1 | Z8ES100B12LMPS1 | 23000 | 18 | 12 | 9.5 | 23000 | 19400 | 84.35% | 2 | 17700 | R-454B
214807803 | 1.92 | Yes | Yes | FRASER-JOHNSTON | HRCU-A-CB (Split System: Heat Pump with Remote Outdoor Unit-Air-Source) | Centrally-Ducted | HH824E2S11 | CTU30B5XCS1+JME08B2SN1+TXV |  | 23000 | 19 | 12 | 9.5 | 23000 | 18500 | 80.43% | 2 | 17600 | R-454B
210106978 | 3.71 | Yes | No | RUSSELL | HRCU-A-CB (Split System: Heat Pump with Remote Outdoor Unit-Air-Source) | Centrally-Ducted | SP18AZ48AJVC | TCFZ6021SEAAM | S98MV0855A21UPS | 44500 | 19 | 10 | 8.1 | 43500 | 45000 | 103.4% | 2 | 44500 | R-410A
213372394 | 4.38 | Yes | No | RUSSELL | HRCU-A-CB (Split System: Heat Pump with Remote Outdoor Unit-Air-Source) | Centrally-Ducted | SP18AZ60AJVC | TCFZ6021SEAAM | S951V1005A21UHU | 52500 | 18 | 10 | 8.1 | 52500 | 50500 | 96.19% | 1.9 | 51500 | R-410A
214397097 | 1.92 | Yes | Yes | FRASER-JOHNSTON | HRCU-A-CB (Split System: Heat Pump with Remote Outdoor Unit-Air-Source) | Centrally-Ducted | HH824E2S11 | CTF36B5ADS1+JMET08BS2N1 |  | 23000 | 19 | 12 | 9 | 23000 | 17800 | 77.39% | 2 | 17400 | R-454B
213067535 | 2 | Yes | Yes | ACIQ | HRCU-A-CB (Split System: Heat Pump with Remote Outdoor Unit-Air-Source) | Centrally-Ducted | HVH825GKA2* | EA*4X48L21A*+WALLCON | *80CTL0701716A* | 24000 | 17 | 11 | 8.1 | 21000 | 16600 | 79.05% | 2.02 | 20400 | R-410A
213829740 | 3.67 | Yes | No | RUSSELL | HRCU-A-CB (Split System: Heat Pump with Remote Outdoor Unit-Air-Source) | Centrally-Ducted | SP18AZ48AJVC | TCFZ6021SEAAM | S801V0704A17UHU | 44000 | 18 | 10 | 8.1 | 43500 | 45500 | 104.6% | 1.9 | 45000 | R-410A
212609380 | 3.71 | Yes | No | RUSSELL | HRCU-A-CB (Split System: Heat Pump with Remote Outdoor Unit-Air-Source) | Centrally-Ducted | SP18AZ48AJVC | TCFZ6021SEAAM | S802V1004A17UHS | 44500 | 19 | 10 | 8.1 | 43500 | 45000 | 103.4% | 2 | 44500 | R-410A
212609398 | 3.71 | Yes | Yes | RUSSELL | HRCU-A-CB (Split System: Heat Pump with Remote Outdoor Unit-Air-Source) | Centrally-Ducted | SP18AZ48AJVC | TCFZ6021SEAAM | S802V1005A21UHS | 44500 | 19 | 11.7 | 8.5 | 43000 | 45000 | 104.7% | 2 | 44500 | R-410A
212609414 | 4.38 | Yes | No | RUSSELL | HRCU-A-CB (Split System: Heat Pump with Remote Outdoor Unit-Air-Source) | Centrally-Ducted | SP18AZ60AJVC | TCFZ6021SEAAM | S802V0755A21UHN | 52500 | 18 | 10 | 8.1 | 52500 | 50500 | 96.19% | 1.9 | 51000 | R-410A
210589392 | 2.85 | Yes | Yes | RUSSELL | HRCU-A-CB (Split System: Heat Pump with Remote Outdoor Unit-Air-Source) | Centrally-Ducted | SP18AZ36AJVC | TCFZ6021SEAAM | S802VA075421Z | 34200 | 19 | 12.5 | 8.5 | 34200 | 43000 | 125.7% | 2.2 | 40500 | R-410A
212609353 | 2.85 | Yes | Yes | RUSSELL | HRCU-A-CB (Split System: Heat Pump with Remote Outdoor Unit-Air-Source) | Centrally-Ducted | SP18AZ36AJVC | TCFZ6021SEAAM | S802V0504A17UHN | 34200 | 19 | 12.5 | 8.5 | 34200 | 43500 | 127.2% | 2.2 | 41000 | R-410A
216374691 | 3.71 | Yes | Yes | COLEMAN | HRCU-A-CB (Split System: Heat Pump with Remote Outdoor Unit-Air-Source) | Centrally-Ducted | HH860E2S11 | CTF60C5CGS1 | Z9ET100C16SMPS1 | 44500 | 19 | 11 | 9 | 45500 | 33200 | 72.97% | 2 | 34000 | R-454B
214396378 | 2.82 | Yes | Yes | FRASER-JOHNSTON | HRCU-A-CB (Split System: Heat Pump with Remote Outdoor Unit-Air-Source) | Centrally-Ducted | HH836E2S11 | CTM48C5CFS1 | TM8Y100C16MP11 | 33800 | 19 | 11 | 9 | 31800 | 25400 | 79.87% | 2 | 26200 | R-454B
214397137 | 1.92 | Yes | Yes | FRASER-JOHNSTON | HRCU-A-CB (Split System: Heat Pump with Remote Outdoor Unit-Air-Source) | Centrally-Ducted | HH824E2S11 | CTM30B5ACS1 | TM9Y060B12MP11 | 23000 | 17 | 11.7 | 9.5 | 23000 | 18300 | 79.57% | 2 | 18100 | R-454B
214609126 | 1.92 | Yes | Yes | COLEMAN | HRCU-A-CB (Split System: Heat Pump with Remote Outdoor Unit-Air-Source) | Centrally-Ducted | HH824E2S11 | CTF30A5ADS1 | Z9ES040A10SMPS1 | 23000 | 18 | 12 | 9 | 23000 | 17700 | 76.96% | 2 | 17200 | R-454B
212609319 | 1.9 | Yes | Yes | RUSSELL | HRCU-A-CB (Split System: Heat Pump with Remote Outdoor Unit-Air-Source) | Centrally-Ducted | SP18AZ24AJVC | TCFZ2421HEAAM | S802V0504A17UHN | 22800 | 20 | 12.5 | 8.5 | 22800 | 26000 | 114% | 2.1 | 25400 | R-410A
214876038 | 2.83 | Yes | Yes | FRASER-JOHNSTON | HRCU-A-CB (Split System: Heat Pump with Remote Outdoor Unit-Air-Source) | Centrally-Ducted | HMH72B341 | XAFC36DBCN1+JME12C2SN1 |  | 34000 | 18.5 | 10.5 | 8.5 | 33600 | 23600 | 70.24% | 2 | 26000 | R-410A
214833522 | 4.42 | Yes | Yes | COLEMAN | HRCU-A-CB (Split System: Heat Pump with Remote Outdoor Unit-Air-Source) | Centrally-Ducted | HH860E2S11 | JSE60D5CJ2SS1 |  | 53000 | 19 | 11 | 8.5 | 54000 | 39000 | 72.22% | 2 | 37200 | R-454B
214606549 | 3.71 | Yes | No | FRASER-JOHNSTON | HRCU-A-C (Split System: Heat Pump with Remote Outdoor Unit with No Indoor Fan --Air Source) | Centrally-Ducted | HH860E2S11 | CTF60C5CGS1 |  | 44500 | 15.2 | 11 | 8.5 | 46000 | 34200 | 74.35% | 2 | 34800 | R-454B
216619101 | 2.78 | Yes | No | DUCANE | HRCU-A-C (Split System: Heat Pump with Remote Outdoor Unit with No Indoor Fan --Air Source) | Centrally-Ducted | 7SCP18V36P-**A | 7EH36CX-**+TDR |  | 33400 | 15.2 | 10 | 8.1 | 34000 | 29000 | 85.29% | 1.85 | 28000 | R-454B
216769779 | 3.67 | Yes | Yes | DUCANE | HRCU-A-CB (Split System: Heat Pump with Remote Outdoor Unit-Air-Source) | Centrally-Ducted | 7SCP18V60P-**A | 7EH42CX-**+TDR | 97G2UH110CV20* | 44000 | 16.35 | 10 | 8.5 | 47500 | 39500 | 83.16% | 1.8 | 39500 | R-454B
216769783 | 3.63 | Yes | Yes | DUCANE | HRCU-A-CB (Split System: Heat Pump with Remote Outdoor Unit-Air-Source) | Centrally-Ducted | 7SCP18V60P-**A | 7EH48CX-**+TDR | 97G2UH110CV20* | 43500 | 16 | 10 | 8.5 | 47500 | 40000 | 84.21% | 1.8 | 39500 | R-454B
216782808 | 2.85 | Yes | Yes | FRASER-JOHNSTON | HRCU-A-CB (Split System: Heat Pump with Remote Outdoor Unit-Air-Source) | Centrally-Ducted | HH836E2S11 | CTM48C5CFS1 | Z8ES120C20LMPS1 | 34200 | 19 | 11 | 9 | 32000 | 25400 | 79.38% | 2 | 26200 | R-454B
214807753 | 2.77 | Yes | Yes | FRASER-JOHNSTON | HRCU-A-CB (Split System: Heat Pump with Remote Outdoor Unit-Air-Source) | Centrally-Ducted | HH836E2S11 | CTU36B5XDS1+TXV | Z8ET080B12LMPS1 | 33200 | 19 | 11.7 | 9 | 30400 | 24800 | 81.58% | 2 | 26800 | R-454B
214595074 | 2.85 | Yes | Yes | COLEMAN | HRCU-A-CB (Split System: Heat Pump with Remote Outdoor Unit-Air-Source) | Centrally-Ducted | HH836E2S11 | CTF48C5CFS1 | Z8ES080C20SMPS1 | 34200 | 19 | 11 | 9 | 32000 | 25400 | 79.38% | 2 | 26000 | R-454B
216508751 | 2.72 | Yes | Yes | COLEMAN | HRCU-A-CB (Split System: Heat Pump with Remote Outdoor Unit-Air-Source) | Centrally-Ducted | HH836E2S11 | CTF30A5ADS1 | TM8Y060A12MP11 | 32600 | 18 | 11 | 8.5 | 30600 | 25200 | 82.35% | 2 | 27000 | R-454B
214609180 | 1.92 | Yes | Yes | COLEMAN | HRCU-A-CB (Split System: Heat Pump with Remote Outdoor Unit-Air-Source) | Centrally-Ducted | HH824E2S11 | CTM30B5ACS1 | Z9ES060B12SMPS1 | 23000 | 17 | 11.7 | 9.5 | 23000 | 19200 | 83.48% | 2 | 17900 | R-454B
214397112 | 1.92 | Yes | Yes | FRASER-JOHNSTON | HRCU-A-CB (Split System: Heat Pump with Remote Outdoor Unit-Air-Source) | Centrally-Ducted | HH824E2S11 | CTF36B5ADS1 | TM9E080B12MP12 | 23000 | 18 | 12 | 9.5 | 23000 | 18800 | 81.74% | 2 | 18500 | R-454B
214397196 | 4.46 | Yes | Yes | FRASER-JOHNSTON | HRCU-A-CB (Split System: Heat Pump with Remote Outdoor Unit-Air-Source) | Centrally-Ducted | HH860E2S11 | CTF60D5CHS1 | TM9E120D20MP12 | 53500 | 19 | 11 | 8.5 | 54500 | 39500 | 72.48% | 2 | 37800 | R-454B
214397087 | 3.71 | Yes | Yes | FRASER-JOHNSTON | HRCU-A-CB (Split System: Heat Pump with Remote Outdoor Unit-Air-Source) | Centrally-Ducted | HH860E2S11 | CTM60C5CGS1 | TMLE100C16MP11 | 44500 | 18 | 11 | 9 | 45500 | 34200 | 75.16% | 2 | 34200 | R-454B
214396621 | 3.83 | Yes | Yes | FRASER-JOHNSTON | HRCU-A-CB (Split System: Heat Pump with Remote Outdoor Unit-Air-Source) | Centrally-Ducted | HH860E2S11 | CTF60D5CGS1 | TM8E130D20MP11 | 46000 | 18 | 11 | 9 | 47500 | 35200 | 74.11% | 2 | 36200 | R-454B
214396651 | 3.67 | Yes | Yes | FRASER-JOHNSTON | HRCU-A-CB (Split System: Heat Pump with Remote Outdoor Unit-Air-Source) | Centrally-Ducted | HH860E2S11 | CTM60C5CGS1 | TPLC100C16MP13 | 44000 | 18 | 11.7 | 9 | 44500 | 33600 | 75.51% | 2 | 32800 | R-454B
213771072 | 2.02 | Yes | No | KEEPRITE | HRCU-A-CB (Split System: Heat Pump with Remote Outdoor Unit-Air-Source) | Centrally-Ducted | CVH825GKA2* | EA*4X37L17A*+WALLCON | *95CSU0601716B* | 24200 | 16.5 | 10.5 | 8.1 | 21400 | 16700 | 78.04% | 2 | 20800 | R-410A
213771172 | 2.03 | Yes | Yes | KEEPRITE | HRCU-A-CB (Split System: Heat Pump with Remote Outdoor Unit-Air-Source) | Centrally-Ducted | CVH825GKA2* | EA*4X37L21A*+WALLCON | *80CTL1102120B* | 24400 | 17 | 11 | 8.5 | 21200 | 16600 | 78.3% | 2.04 | 20600 | R-410A
214609175 | 2.92 | Yes | Yes | COLEMAN | HRCU-A-CB (Split System: Heat Pump with Remote Outdoor Unit-Air-Source) | Centrally-Ducted | HH836E2S11 | CTF48C5CFS1 | Z9ES100C16SMPS1 | 35000 | 18 | 11 | 9 | 32600 | 25800 | 79.14% | 2 | 26600 | R-454B
214396393 | 2.83 | Yes | Yes | FRASER-JOHNSTON | HRCU-A-CB (Split System: Heat Pump with Remote Outdoor Unit-Air-Source) | Centrally-Ducted | HH836E2S11 | CTF36B5CDS1+JMVT12BC2N1 |  | 34000 | 19 | 11.7 | 9 | 31400 | 25600 | 81.53% | 2 | 27800 | R-454B
214396425 | 2.75 | Yes | Yes | FRASER-JOHNSTON | HRCU-A-CB (Split System: Heat Pump with Remote Outdoor Unit-Air-Source) | Centrally-Ducted | HH836E2S11 | CTM36B5CDS1 | TM9E060B12MP12 | 33000 | 17 | 11 | 8.5 | 31400 | 25400 | 80.89% | 2 | 27400 | R-454B
214396554 | 2.82 | Yes | Yes | FRASER-JOHNSTON | HRCU-A-CB (Split System: Heat Pump with Remote Outdoor Unit-Air-Source) | Centrally-Ducted | HH836E2S11 | CTM48C5CFS1 | TL8E080C16UH11 | 33800 | 19 | 11 | 9 | 32000 | 25600 | 80% | 2 | 26200 | R-454B
214396888 | 2.82 | Yes | Yes | FRASER-JOHNSTON | HRCU-A-CB (Split System: Heat Pump with Remote Outdoor Unit-Air-Source) | Centrally-Ducted | HH836E2S11 | CTF36C5CDS1 | TL9E080C16UH11 | 33800 | 18 | 11 | 8.5 | 32000 | 26000 | 81.25% | 2 | 28200 | R-454B
214396943 | 2.83 | Yes | Yes | FRASER-JOHNSTON | HRCU-A-CB (Split System: Heat Pump with Remote Outdoor Unit-Air-Source) | Centrally-Ducted | HH836E2S11 | CTM48C5CFS1+JMVT16CC2N1 |  | 34000 | 19 | 11.7 | 9 | 31400 | 25000 | 79.62% | 2 | 25800 | R-454B
215662837 | 2.9 | Yes | Yes | BRYANT HEATING AND COOLING SYSTEMS | HRCU-A-CB (Split System: Heat Pump with Remote Outdoor Unit-Air-Source) | Centrally-Ducted | 290VAN036**AA* | FE5BN(B,X)C48L*+UI |  | 34800 | 19 | 11 | 9 | 34600 | 24600 | 71.1% | 1.96 | 29800 | R-454B
215682534 | 4.04 | Yes | Yes | BRYANT HEATING AND COOLING SYSTEMS | HRCU-A-CB (Split System: Heat Pump with Remote Outdoor Unit-Air-Source) | Centrally-Ducted | 290VAN048**AA* | CVAVA6124XMA*+UI | 83*CB60100C21*** | 48500 | 19 | 10 | 9 | 50000 | 36600 | 73.2% | 2.12 | 46500 | R-454B
215674035 | 3.67 | No | No | BRYANT HEATING AND COOLING SYSTEMS | HRCU-A-CB (Split System: Heat Pump with Remote Outdoor Unit-Air-Source) | Centrally-Ducted | 290VAN048**AA* | CAA**4821AM*+UI | 88*TB60070C21*** | 44000 | 17.5 | 9.5 | 9 | 48500 | 34200 | 70.52% | 2.06 | 42500 | R-454B
214807778 | 2.83 | Yes | Yes | FRASER-JOHNSTON | HRCU-A-CB (Split System: Heat Pump with Remote Outdoor Unit-Air-Source) | Centrally-Ducted | HH836E2S11 | CTU48C5XFS1+TXV | Z8ES120C16SMPS1 | 34000 | 19 | 11.7 | 9 | 31600 | 25200 | 79.75% | 2 | 25800 | R-454B
214728378 | 2.75 | Yes | Yes | FRASER-JOHNSTON | HRCU-A-CB (Split System: Heat Pump with Remote Outdoor Unit-Air-Source) | Centrally-Ducted | HH836E2S11 | CTU36B5XDS1+TXV | TPLC080B12MP13 | 33000 | 17 | 11 | 8.5 | 31000 | 25200 | 81.29% | 2 | 27200 | R-454B
216619085 | 2 | Yes | No | DUCANE | HRCU-A-C (Split System: Heat Pump with Remote Outdoor Unit with No Indoor Fan --Air Source) | Centrally-Ducted | 7SCP18V24P-**A | 7E[C,U]36AX-**+TDR |  | 24000 | 15.2 | 11.7 | 8.5 | 24000 | 21000 | 87.5% | 1.8 | 19600 | R-454B
216619110 | 3.96 | Yes | No | DUCANE | HRCU-A-C (Split System: Heat Pump with Remote Outdoor Unit with No Indoor Fan --Air Source) | Centrally-Ducted | 7SCP18V60P-**A | 7ED42BX-**+TDR |  | 47500 | 15.2 | 10 | 8.5 | 47500 | 39500 | 83.16% | 1.85 | 40500 | R-454B
211386209 | 2.77 | No | No | CHAMPION HEATING AND COOLING | HRCU-A-CB (Split System: Heat Pump with Remote Outdoor Unit-Air-Source) | Centrally-Ducted | HMH72B341 | XAHC48FXXN1+TXV | TL9E080C16UH11 | 33200 | 16 | 9 | 8.5 | 32400 | 23600 | 72.84% | 2.04 | 25200 | R-410A
216785473 | 4.5 | Yes | Yes | FRASER-JOHNSTON | HRCU-A-CB (Split System: Heat Pump with Remote Outdoor Unit-Air-Source) | Centrally-Ducted | HH860E2S11 | CTF60C5CHS1 | Z8ES080C20LMPS1 | 54000 | 19 | 11.7 | 9 | 54000 | 39000 | 72.22% | 2 | 37200 | R-454B
216782515 | 3.71 | Yes | Yes | FRASER-JOHNSTON | HRCU-A-CB (Split System: Heat Pump with Remote Outdoor Unit-Air-Source) | Centrally-Ducted | HH860E2S11 | CTF60C5CGS1 | Z8ES080C16LMPS1 | 44500 | 18 | 12 | 9 | 44500 | 33400 | 75.06% | 2 | 33000 | R-454B
216980384 | 2.82 | Yes | Yes | FRASER-JOHNSTON | HRCU-A-CB (Split System: Heat Pump with Remote Outdoor Unit-Air-Source) | Centrally-Ducted | HH836E2S11 | CTM36B5CDS1 | Z8ET080B12LMPS1 | 33800 | 18 | 11 | 8.5 | 31800 | 24000 | 75.47% | 2 | 27800 | R-454B
216786550 | 4.5 | Yes | Yes | FRASER-JOHNSTON | HRCU-A-CB (Split System: Heat Pump with Remote Outdoor Unit-Air-Source) | Centrally-Ducted | HH860E2S11 | CTM60D5CHS1 | Z8ES130D20LMPS1 | 54000 | 19 | 12 | 9 | 54500 | 38500 | 70.64% | 2 | 37000 | R-454B
216782047 | 3.67 | Yes | Yes | FRASER-JOHNSTON | HRCU-A-CB (Split System: Heat Pump with Remote Outdoor Unit-Air-Source) | Centrally-Ducted | HH860E2S11 | CTF60C5CGS1 | Z8ES080C20LMPS1 | 44000 | 18 | 12 | 9 | 44500 | 33400 | 75.06% | 2 | 32600 | R-454B
213080903 | 2.7 | Yes | Yes | ACIQ | HRCU-A-CB (Split System: Heat Pump with Remote Outdoor Unit-Air-Source) | Centrally-Ducted | HVH837GKA** | EN(A,D,W)4X48L21**+WALLCON | *96CTN1002122A* | 32400 | 17.5 | 11.7 | 8.1 | 33000 | 24800 | 75.15% | 1.96 | 31400 | R-410A
213080912 | 2.73 | Yes | Yes | ACIQ | HRCU-A-CB (Split System: Heat Pump with Remote Outdoor Unit-Air-Source) | Centrally-Ducted | HVH837GKA** | EA*4X37L21A*+WALLCON | *80CTL0902120A* | 32800 | 17.5 | 11.7 | 8.5 | 33000 | 25200 | 76.36% | 1.98 | 31800 | R-410A
213080923 | 2.05 | Yes | Yes | ACIQ | HRCU-A-CB (Split System: Heat Pump with Remote Outdoor Unit-Air-Source) | Centrally-Ducted | HVH825GKA3* | EA*4X37L21A*+WALLCON | *80CTL0901716A* | 24600 | 17.5 | 11.7 | 8.5 | 21000 | 16500 | 78.57% | 2.04 | 20400 | R-410A
213779412 | 2.7 | Yes | Yes | KEEPRITE | HRCU-A-CB (Split System: Heat Pump with Remote Outdoor Unit-Air-Source) | Centrally-Ducted | CVH837GKA** | EA*4X48L21A*+WALLCON | *80CTL1102120B* | 32400 | 17 | 11 | 8.1 | 32400 | 24800 | 76.54% | 1.98 | 31200 | R-410A
216732741 | 1.83 | Yes | Yes | KEEPRITE | HRCU-A-CB (Split System: Heat Pump with Remote Outdoor Unit-Air-Source) | Centrally-Ducted | D5CUHAH24AAK | EA*5X24M17A* | *80VSL0701716B* | 22000 | 16 | 10.5 | 8.5 | 21000 | 19100 | 90.95% | 1.96 | 18000 | R-454B
214396822 | 2.77 | Yes | Yes | FRASER-JOHNSTON | HRCU-A-CB (Split System: Heat Pump with Remote Outdoor Unit-Air-Source) | Centrally-Ducted | HH836E2S11 | CTM36B5CDS1 | TM8E100B12MP11 | 33200 | 18 | 11 | 8.5 | 31200 | 25000 | 80.13% | 2 | 27200 | R-454B
214396923 | 2.78 | Yes | Yes | FRASER-JOHNSTON | HRCU-A-CB (Split System: Heat Pump with Remote Outdoor Unit-Air-Source) | Centrally-Ducted | HH836E2S11 | CTM48C5CFS1 | TM8E080C16MP11 | 33400 | 19 | 11 | 9 | 31400 | 25400 | 80.89% | 2 | 26000 | R-454B
215681504 | 3.83 | Yes | Yes | BRYANT HEATING AND COOLING SYSTEMS | HRCU-A-CB (Split System: Heat Pump with Remote Outdoor Unit-Air-Source) | Centrally-Ducted | 290VAN048**AA* | CAA**6121AM*+UI | 987TA66100C21*** | 46000 | 18 | 10 | 9 | 47500 | 33800 | 71.16% | 2.08 | 42000 | R-454B
215681554 | 3.83 | Yes | Yes | BRYANT HEATING AND COOLING SYSTEMS | HRCU-A-CB (Split System: Heat Pump with Remote Outdoor Unit-Air-Source) | Centrally-Ducted | 290VAN048**AA* | CAA**6124AM*+UI | 987TA66100C21*** | 46000 | 18.5 | 10 | 9 | 47500 | 33600 | 70.74% | 2.06 | 42000 | R-454B
215682054 | 4.04 | Yes | Yes | BRYANT HEATING AND COOLING SYSTEMS | HRCU-A-CB (Split System: Heat Pump with Remote Outdoor Unit-Air-Source) | Centrally-Ducted | 290VAN048**AA* | CVAMA6124XMA*+UI | 83*CB60100C21*** | 48500 | 19 | 10 | 9 | 50000 | 36600 | 73.2% | 2.12 | 46500 | R-454B
215681434 | 3.83 | Yes | Yes | BRYANT HEATING AND COOLING SYSTEMS | HRCU-A-CB (Split System: Heat Pump with Remote Outdoor Unit-Air-Source) | Centrally-Ducted | 290VAN048**AA* | CAA**6121AM*+UI | 986TD60080C21*** | 46000 | 18 | 10 | 9 | 48000 | 33800 | 70.42% | 2.08 | 42000 | R-454B
216782647 | 3.67 | Yes | Yes | FRASER-JOHNSTON | HRCU-A-CB (Split System: Heat Pump with Remote Outdoor Unit-Air-Source) | Centrally-Ducted | HH860E2S11 | CTU60C5XGS1+TXV | Z8ES120C16LMPS1 | 44000 | 18 | 12 | 9 | 43500 | 33000 | 75.86% | 2 | 32000 | R-454B
214397761 | 2.83 | Yes | Yes | COLEMAN | HRCU-A-CB (Split System: Heat Pump with Remote Outdoor Unit-Air-Source) | Centrally-Ducted | HH836E2S11 | CTF36C5CDS1 | TPLC100C16MP13 | 34000 | 18 | 11 | 8.5 | 31600 | 26000 | 82.28% | 2 | 28200 | R-454B
216374712 | 2.78 | Yes | Yes | COLEMAN | HRCU-A-CB (Split System: Heat Pump with Remote Outdoor Unit-Air-Source) | Centrally-Ducted | HH836E2S11 | CTF36B5CDS1 | Z9ET080B12SMPS1 | 33400 | 18 | 11 | 8.5 | 31400 | 24000 | 76.43% | 2 | 28000 | R-454B
214397659 | 2.75 | Yes | Yes | COLEMAN | HRCU-A-CB (Split System: Heat Pump with Remote Outdoor Unit-Air-Source) | Centrally-Ducted | HH836E2S11 | JHC36B5CD2SS1 |  | 33000 | 19 | 11.7 | 8.5 | 30200 | 24800 | 82.12% | 2 | 26600 | R-454B
214397726 | 2.82 | Yes | Yes | COLEMAN | HRCU-A-CB (Split System: Heat Pump with Remote Outdoor Unit-Air-Source) | Centrally-Ducted | HH836E2S11 | CTM36C5CDS1 | TM9E100C16MP12 | 33800 | 18 | 11 | 8.5 | 31600 | 25800 | 81.65% | 2 | 28000 | R-454B
216410933 | 2.92 | No | No | FRASER-JOHNSTON | HRCU-A-CB (Split System: Heat Pump with Remote Outdoor Unit-Air-Source) | Centrally-Ducted | HMH72B361 | XAFC36DBCN1 | Z9ET080C16SMPS1 | 35000 | 17 | 8.5 | 8.5 | 34600 | 25200 | 72.83% | 2.06 | 26600 | R-410A
214242482 | 1.93 | Yes | No | KEEPRITE | HRCU-A-CB (Split System: Heat Pump with Remote Outdoor Unit-Air-Source) | Centrally-Ducted | CVH825GKA2* | EN(A,D)4X24L17**+WALLCON | *97CMN0801714B* | 23200 | 16 | 10.5 | 8.1 | 22000 | 16900 | 76.82% | 1.92 | 21200 | R-410A
214242902 | 1.98 | Yes | Yes | KEEPRITE | HRCU-A-CB (Split System: Heat Pump with Remote Outdoor Unit-Air-Source) | Centrally-Ducted | CVH825GKA2* | END4X42L17**+WALLCON | *95CSU0601716B* | 23800 | 16.5 | 11 | 8.1 | 21400 | 16700 | 78.04% | 1.98 | 20800 | R-410A
214395388 | 4.5 | Yes | Yes | COLEMAN | HRCU-A-CB (Split System: Heat Pump with Remote Outdoor Unit-Air-Source) | Centrally-Ducted | HH860E2S11 | JHC60C5CH2SS1 |  | 54000 | 19 | 11.7 | 9 | 54000 | 38500 | 71.3% | 2 | 37200 | R-454B
216784952 | 3.75 | Yes | Yes | FRASER-JOHNSTON | HRCU-A-CB (Split System: Heat Pump with Remote Outdoor Unit-Air-Source) | Centrally-Ducted | HH860E2S11 | CTM60D5CGS1 | Z8ES130D20LMPS1 | 45000 | 18 | 12 | 9 | 45000 | 33600 | 74.67% | 2 | 33400 | R-454B
210470074 | 2.63 | Yes | Yes | KENMORE | HRCU-A-CB (Split System: Heat Pump with Remote Outdoor Unit-Air-Source) | Centrally-Ducted | (C,H,T)VH837GKA2* | EA*4X36L21A*+WALLCON | *95CSU1002122A* | 31600 | 17.5 | 11 | 8.1 | 33000 | 24200 | 73.33% | 1.86 | 31000 | R-410A
214396559 | 3.67 | Yes | Yes | FRASER-JOHNSTON | HRCU-A-CB (Split System: Heat Pump with Remote Outdoor Unit-Air-Source) | Centrally-Ducted | HH860E2S11 | CTM60C5CGS1 | TM9Y100C16MP11 | 44000 | 18 | 11 | 9 | 44500 | 33800 | 75.96% | 2 | 33000 | R-454B
213067578 | 2.02 | Yes | No | ACIQ | HRCU-A-CB (Split System: Heat Pump with Remote Outdoor Unit-Air-Source) | Centrally-Ducted | HVH825GKA2* | EHD4X48AAL+WALLCON | *80CSU1002120A* | 24200 | 16 | 10.5 | 8.1 | 21200 | 16600 | 78.3% | 2 | 20600 | R-410A
213067628 | 2.02 | Yes | Yes | ACIQ | HRCU-A-CB (Split System: Heat Pump with Remote Outdoor Unit-Air-Source) | Centrally-Ducted | HVH825GKA2* | EN(A,D,W)4X48L21**+WALLCON | *95CSU1002122A* | 24200 | 17 | 11.5 | 8.1 | 21200 | 16600 | 78.3% | 2.02 | 20600 | R-410A
214396854 | 2.83 | Yes | Yes | FRASER-JOHNSTON | HRCU-A-CB (Split System: Heat Pump with Remote Outdoor Unit-Air-Source) | Centrally-Ducted | HH836E2S11 | CTF36B5CDS1+JMC12B2SN1 |  | 34000 | 19 | 11.7 | 9 | 31400 | 25600 | 81.53% | 2 | 27800 | R-454B
214396968 | 2.78 | Yes | Yes | FRASER-JOHNSTON | HRCU-A-CB (Split System: Heat Pump with Remote Outdoor Unit-Air-Source) | Centrally-Ducted | HH836E2S11 | CTF48C5CFS1 | TM8V100C16MP12 | 33400 | 18 | 11 | 9 | 31600 | 25400 | 80.38% | 2 | 26000 | R-454B
214396997 | 2.83 | Yes | Yes | FRASER-JOHNSTON | HRCU-A-CB (Split System: Heat Pump with Remote Outdoor Unit-Air-Source) | Centrally-Ducted | HH836E2S11 | CTM48C5CFS1 | TL9E100C20UH11 | 34000 | 18 | 11 | 9 | 32000 | 25600 | 80% | 2 | 26200 | R-454B
213770552 | 1.93 | Yes | No | KEEPRITE | HRCU-A-CB (Split System: Heat Pump with Remote Outdoor Unit-Air-Source) | Centrally-Ducted | CVH825GKA2* | EA*4X24L17A*+WALLCON | *97CMN0801714B* | 23200 | 16 | 10.5 | 8.1 | 22000 | 16800 | 76.36% | 1.9 | 21000 | R-410A
213770602 | 2.03 | Yes | Yes | KEEPRITE | HRCU-A-CB (Split System: Heat Pump with Remote Outdoor Unit-Air-Source) | Centrally-Ducted | CVH825GKA2* | EA*4X25L17A*+WALLCON | *80CTL0701412B* | 24400 | 16.5 | 11 | 8.5 | 21200 | 16600 | 78.3% | 2.02 | 20600 | R-410A
213770652 | 2.02 | Yes | Yes | KEEPRITE | HRCU-A-CB (Split System: Heat Pump with Remote Outdoor Unit-Air-Source) | Centrally-Ducted | CVH825GKA2* | EA*4X25L17A*+WALLCON | *97CMN0801714B* | 24200 | 16.5 | 11 | 8.1 | 21400 | 16700 | 78.04% | 2.02 | 20600 | R-410A
213770802 | 1.95 | Yes | No | KEEPRITE | HRCU-A-CB (Split System: Heat Pump with Remote Outdoor Unit-Air-Source) | Centrally-Ducted | CVH825GKA2* | EA*4X30L17A*+WALLCON | *96CTN0801714B* | 23400 | 16.5 | 10.5 | 8.1 | 21600 | 16700 | 77.31% | 1.92 | 20800 | R-410A
214396420 | 2.82 | Yes | Yes | FRASER-JOHNSTON | HRCU-A-CB (Split System: Heat Pump with Remote Outdoor Unit-Air-Source) | Centrally-Ducted | HH836E2S11 | CTM36C5CDS1 | TMLE080C16MP11 | 33800 | 18 | 11 | 8.5 | 31400 | 25600 | 81.53% | 2 | 27800 | R-454B
215674105 | 3.67 | No | No | BRYANT HEATING AND COOLING SYSTEMS | HRCU-A-CB (Split System: Heat Pump with Remote Outdoor Unit-Air-Source) | Centrally-Ducted | 290VAN048**AA* | CAA**4821AM*+UI | 987MC42080C17*** | 44000 | 17 | 9 | 9 | 49000 | 34600 | 70.61% | 2.04 | 43000 | R-454B
215674185 | 3.75 | Yes | Yes | BRYANT HEATING AND COOLING SYSTEMS | HRCU-A-CB (Split System: Heat Pump with Remote Outdoor Unit-Air-Source) | Centrally-Ducted | 290VAN048**AA* | CAA**6024AM*+UI | 88*TB60090C21*** | 45000 | 18 | 10 | 9 | 47500 | 33400 | 70.32% | 2.08 | 41500 | R-454B
215674235 | 3.75 | No | No | BRYANT HEATING AND COOLING SYSTEMS | HRCU-A-CB (Split System: Heat Pump with Remote Outdoor Unit-Air-Source) | Centrally-Ducted | 290VAN048**AA* | CAA**6024AM*+UI | 987MC60060C21*** | 45000 | 17.5 | 9.5 | 9 | 47500 | 34000 | 71.58% | 2.06 | 42000 | R-454B
215674405 | 3.79 | No | No | BRYANT HEATING AND COOLING SYSTEMS | HRCU-A-CB (Split System: Heat Pump with Remote Outdoor Unit-Air-Source) | Centrally-Ducted | 290VAN048**AA* | CAA**6121AM*+UI | 987MC60060C21*** | 45500 | 17.5 | 9.5 | 9 | 48000 | 34200 | 71.25% | 2.06 | 42500 | R-454B
215674155 | 3.75 | Yes | Yes | BRYANT HEATING AND COOLING SYSTEMS | HRCU-A-CB (Split System: Heat Pump with Remote Outdoor Unit-Air-Source) | Centrally-Ducted | 290VAN048**AA* | CAA**6024AM*+UI | 83*CA60080C21*** | 45000 | 18 | 10 | 9 | 47000 | 33400 | 71.06% | 2.08 | 41500 | R-454B
214396827 | 2.77 | Yes | Yes | FRASER-JOHNSTON | HRCU-A-CB (Split System: Heat Pump with Remote Outdoor Unit-Air-Source) | Centrally-Ducted | HH836E2S11 | CTM36B5CDS1 | TMLE100B12MP11 | 33200 | 18 | 11 | 8.5 | 31200 | 25000 | 80.13% | 2 | 27200 | R-454B
214396879 | 2.83 | Yes | Yes | FRASER-JOHNSTON | HRCU-A-CB (Split System: Heat Pump with Remote Outdoor Unit-Air-Source) | Centrally-Ducted | HH836E2S11 | CTM36C5CDS1 | TPLC100C16MP13 | 34000 | 18 | 11 | 8.5 | 32000 | 26200 | 81.88% | 2 | 28600 | R-454B
214396938 | 2.77 | Yes | Yes | FRASER-JOHNSTON | HRCU-A-CB (Split System: Heat Pump with Remote Outdoor Unit-Air-Source) | Centrally-Ducted | HH836E2S11 | CTF48C5CFS1 | TMLE080C16MP11 | 33200 | 19 | 11 | 9 | 31200 | 25400 | 81.41% | 2 | 26000 | R-454B
214396988 | 2.78 | Yes | Yes | FRASER-JOHNSTON | HRCU-A-CB (Split System: Heat Pump with Remote Outdoor Unit-Air-Source) | Centrally-Ducted | HH836E2S11 | CTF48C5CFS1 | TPLC100C16MP13 | 33400 | 18 | 11 | 9 | 31600 | 25400 | 80.38% | 2 | 26000 | R-454B
213829729 | 2.85 | Yes | Yes | RUSSELL | HRCU-A-CB (Split System: Heat Pump with Remote Outdoor Unit-Air-Source) | Centrally-Ducted | SP18AZ36AJVC | TCFZ3621MEAAM | S801V1005A21UHU | 34200 | 19 | 12.5 | 8.5 | 34200 | 43000 | 125.7% | 2.2 | 40500 | R-410A
213372376 | 2.85 | Yes | Yes | RUSSELL | HRCU-A-CB (Split System: Heat Pump with Remote Outdoor Unit-Air-Source) | Centrally-Ducted | SP18AZ36AJVC | TCFZ3621MEAAM | S951V0403A17UHU | 34200 | 19 | 12.5 | 8.5 | 34200 | 43000 | 125.7% | 2.2 | 40500 | R-410A
214397216 | 2.83 | Yes | Yes | FRASER-JOHNSTON | HRCU-A-CB (Split System: Heat Pump with Remote Outdoor Unit-Air-Source) | Centrally-Ducted | HH836E2S11 | CTF48C5CFS1+JME12C2SN1 |  | 34000 | 19 | 11.7 | 9 | 31400 | 25200 | 80.25% | 2 | 25800 | R-454B
214397266 | 2.78 | Yes | Yes | FRASER-JOHNSTON | HRCU-A-CB (Split System: Heat Pump with Remote Outdoor Unit-Air-Source) | Centrally-Ducted | HH836E2S11 | CTF36C5CDS1 | TM9Y100C16MP11 | 33400 | 18 | 11 | 9 | 31000 | 25200 | 81.29% | 2 | 27200 | R-454B
214397283 | 2.8 | Yes | Yes | FRASER-JOHNSTON | HRCU-A-CB (Split System: Heat Pump with Remote Outdoor Unit-Air-Source) | Centrally-Ducted | HH836E2S11 | CTM36C5CDS1 | TL8E100C20UH11 | 33600 | 17 | 11.7 | 8.5 | 31000 | 25400 | 81.94% | 2 | 27400 | R-454B
216783357 | 2.87 | Yes | Yes | FRASER-JOHNSTON | HRCU-A-CB (Split System: Heat Pump with Remote Outdoor Unit-Air-Source) | Centrally-Ducted | HH836E2S11 | CTU48C5XFS1+TXV | Z8ES080C16LMPS1 | 34400 | 19 | 11 | 9 | 32200 | 25400 | 78.88% | 2 | 26200 | R-454B
214233328 | 2.85 | Yes | Yes | RUSSELL | HRCU-A-CB (Split System: Heat Pump with Remote Outdoor Unit-Air-Source) | Centrally-Ducted | RD17AZ36AJ3N | SH3VZ4821STACN |  | 34200 | 18 | 11.7 | 8.1 | 34200 | 29400 | 85.96% | 2 | 31200 | R-410A
216733580 | 1.9 | Yes | Yes | KEEPRITE | HRCU-A-CB (Split System: Heat Pump with Remote Outdoor Unit-Air-Source) | Centrally-Ducted | D5CUHAH24AAK | EA*5X25M17A* | *96VTN0601412B* | 22800 | 16.5 | 11 | 8.5 | 20600 | 18400 | 89.32% | 1.96 | 17500 | R-454B
216733171 | 1.9 | Yes | No | KEEPRITE | HRCU-A-CB (Split System: Heat Pump with Remote Outdoor Unit-Air-Source) | Centrally-Ducted | D5CUHAH24AAK | EA*5X25M17A* | *80MS(N,L)0451714A* | 22800 | 15.5 | 11 | 8.5 | 20600 | 18400 | 89.32% | 1.96 | 17500 | R-454B
216733191 | 1.93 | Yes | Yes | KEEPRITE | HRCU-A-CB (Split System: Heat Pump with Remote Outdoor Unit-Air-Source) | Centrally-Ducted | D5CUHAH24AAK | EA*5X25M17A* | *80MS(N,L)0701712A* | 23200 | 16.5 | 11 | 8.5 | 20800 | 18400 | 88.46% | 1.96 | 17500 | R-454B
214396510 | 2.88 | Yes | Yes | FRASER-JOHNSTON | HRCU-A-CB (Split System: Heat Pump with Remote Outdoor Unit-Air-Source) | Centrally-Ducted | HH836E2S11 | CTM48C5CFS1 | TM8Y120C20MP11 | 34600 | 19 | 11 | 9 | 32600 | 25800 | 79.14% | 2 | 26400 | R-454B
215675414 | 3.92 | No | No | BRYANT HEATING AND COOLING SYSTEMS | HRCU-A-CB (Split System: Heat Pump with Remote Outdoor Unit-Air-Source) | Centrally-Ducted | 290VAN048**AA* | CVAMA4821XMA*+UI | 935CB60080C21*** | 47000 | 18 | 9.5 | 9 | 50000 | 36600 | 73.2% | 1.98 | 46000 | R-454B
215675464 | 3.88 | No | No | BRYANT HEATING AND COOLING SYSTEMS | HRCU-A-CB (Split System: Heat Pump with Remote Outdoor Unit-Air-Source) | Centrally-Ducted | 290VAN048**AA* | CVAMA4821XMA*+UI | 986TD42080C17*** | 46500 | 18 | 9.5 | 9 | 50000 | 35600 | 71.2% | 2 | 44500 | R-454B
215675784 | 3.96 | Yes | Yes | BRYANT HEATING AND COOLING SYSTEMS | HRCU-A-CB (Split System: Heat Pump with Remote Outdoor Unit-Air-Source) | Centrally-Ducted | 290VAN048**AA* | CVAMA6021XMA*+UI | 987MC60060C21*** | 47500 | 18.5 | 10 | 9 | 50000 | 37200 | 74.4% | 1.98 | 47000 | R-454B
213785070 | 1.92 | Yes | Yes | BRYANT HEATING AND COOLING SYSTEMS | HRCU-A-CB (Split System: Heat Pump with Remote Outdoor Unit-Air-Source) | Centrally-Ducted | 284ANV024*0**B* | CAP**3617AL*+UI | 88*TB36070C14*** | 23000 | 20 | 12.5 | 10 | 26600 | 19900 | 74.81% | 2.4 | 25000 | R-410A
213080930 | 2.73 | Yes | Yes | ACIQ | HRCU-A-CB (Split System: Heat Pump with Remote Outdoor Unit-Air-Source) | Centrally-Ducted | HVH837GKA2* | EA*4X43L21A*+WALLCON | *80CTL0701716A* | 32800 | 17.5 | 11.7 | 8.5 | 33000 | 25200 | 76.36% | 1.98 | 32000 | R-410A
216782188 | 1.92 | Yes | Yes | FRASER-JOHNSTON | HRCU-A-CB (Split System: Heat Pump with Remote Outdoor Unit-Air-Source) | Centrally-Ducted | HH824E2S11 | CTU36B5XDS1+TXV | Z8ES080B12LMPS1 | 23000 | 19 | 12 | 9.5 | 23000 | 18600 | 80.87% | 2 | 18300 | R-454B
213080946 | 2.7 | Yes | Yes | ACIQ | HRCU-A-CB (Split System: Heat Pump with Remote Outdoor Unit-Air-Source) | Centrally-Ducted | HVH837GKA2* | EN(A,D,W)4X48L21**+WALLCON | *80CTL0902120A* | 32400 | 17.5 | 11.7 | 8.1 | 33000 | 24800 | 75.15% | 1.96 | 31600 | R-410A
213080987 | 2.77 | Yes | Yes | ACIQ | HRCU-A-CB (Split System: Heat Pump with Remote Outdoor Unit-Air-Source) | Centrally-Ducted | HVH837GKA2* | EA*4X61L24A*+WALLCON | *96CTN1202422A* | 33200 | 18 | 12 | 8.5 | 32000 | 24800 | 77.5% | 2 | 31200 | R-410A
214719993 | 2.87 | Yes | Yes | FRASER-JOHNSTON | HRCU-A-CB (Split System: Heat Pump with Remote Outdoor Unit-Air-Source) | Centrally-Ducted | HH836E2S11 | CTU48C5XFS1+TXV | TM8E100C20MP11 | 34400 | 17 | 11 | 8.5 | 32600 | 25800 | 79.14% | 2 | 26400 | R-454B
214720228 | 2.83 | Yes | Yes | FRASER-JOHNSTON | HRCU-A-CB (Split System: Heat Pump with Remote Outdoor Unit-Air-Source) | Centrally-Ducted | HH836E2S11 | CTU48C5XFS1+TXV | Z8ES100C16SMPS1 | 34000 | 19 | 11 | 9 | 31600 | 25200 | 79.75% | 2 | 26000 | R-454B
211398719 | 2.78 | No | No | CHAMPION HEATING AND COOLING | HRCU-A-CB (Split System: Heat Pump with Remote Outdoor Unit-Air-Source) | Centrally-Ducted | HMH72B341 | XAFC48FBCN1 | TMLE100B12MP11 | 33400 | 17 | 9.5 | 8.5 | 32400 | 23800 | 73.46% | 2.06 | 25400 | R-410A
211398896 | 2.78 | No | No | CHAMPION HEATING AND COOLING | HRCU-A-CB (Split System: Heat Pump with Remote Outdoor Unit-Air-Source) | Centrally-Ducted | HMH72B341 | XAFD48FBCN1 | TMLE080C16MP11 | 33400 | 17 | 9.5 | 8.5 | 32200 | 23400 | 72.67% | 2.06 | 25200 | R-410A
211397558 | 2.83 | No | No | CHAMPION HEATING AND COOLING | HRCU-A-CB (Split System: Heat Pump with Remote Outdoor Unit-Air-Source) | Centrally-Ducted | HMH72B341 | XAFD48FXXN1+TXV | TMLV100C16MP12 | 34000 | 16.5 | 9 | 8.5 | 33000 | 24400 | 73.94% | 2.1 | 25800 | R-410A
211398026 | 2.75 | No | No | CHAMPION HEATING AND COOLING | HRCU-A-CB (Split System: Heat Pump with Remote Outdoor Unit-Air-Source) | Centrally-Ducted | HMH72B341 | XAFC48FXXN1+TXV | TPLC080B12MP13 | 33000 | 16 | 9 | 8.1 | 32600 | 24000 | 73.62% | 2.02 | 25800 | R-410A
211397317 | 2.8 | No | No | CHAMPION HEATING AND COOLING | HRCU-A-CB (Split System: Heat Pump with Remote Outdoor Unit-Air-Source) | Centrally-Ducted | HMH72B341 | XAHD48FBCN1 | TMLV100C16MP12 | 33600 | 16 | 9 | 8.5 | 32400 | 23800 | 73.46% | 2.06 | 25200 | R-410A
211394884 | 2.82 | No | No | CHAMPION HEATING AND COOLING | HRCU-A-CB (Split System: Heat Pump with Remote Outdoor Unit-Air-Source) | Centrally-Ducted | HMH72B341 | XAFD48FBCN1 | TP9C100C16MP13 | 33800 | 16.5 | 9.5 | 8.5 | 32400 | 23600 | 72.84% | 2.08 | 25400 | R-410A
214421523 | 2.82 | Yes | Yes | FRASER-JOHNSTON | HRCU-A-CB (Split System: Heat Pump with Remote Outdoor Unit-Air-Source) | Centrally-Ducted | HH836E2S11 | CTM48C5CFS1+JMET12CS2N1 |  | 33800 | 19 | 11.7 | 9 | 31600 | 25200 | 79.75% | 2 | 25800 | R-454B
213081030 | 2.7 | Yes | Yes | ACIQ | HRCU-A-CB (Split System: Heat Pump with Remote Outdoor Unit-Air-Source) | Centrally-Ducted | HVH837GKA** | EN(A,D,W)4X48L21**+WALLCON | *80CSU0601716A* | 32400 | 17 | 11.7 | 8.1 | 33000 | 24800 | 75.15% | 1.94 | 31600 | R-410A
213081039 | 2.73 | Yes | Yes | ACIQ | HRCU-A-CB (Split System: Heat Pump with Remote Outdoor Unit-Air-Source) | Centrally-Ducted | HVH837GKA** | EN(A,D,W)4X60L24**+WALLCON | *97CMN1202422A* | 32800 | 17.5 | 11.7 | 8.1 | 32200 | 24800 | 77.02% | 1.96 | 31400 | R-410A
216782742 | 2.85 | Yes | Yes | FRASER-JOHNSTON | HRCU-A-CB (Split System: Heat Pump with Remote Outdoor Unit-Air-Source) | Centrally-Ducted | HH836E2S11 | CTF48C5CFS1 | Z8ES080C20LMPS1 | 34200 | 19 | 11 | 9 | 32000 | 25400 | 79.38% | 2 | 26000 | R-454B
216784480 | 2.87 | Yes | Yes | FRASER-JOHNSTON | HRCU-A-CB (Split System: Heat Pump with Remote Outdoor Unit-Air-Source) | Centrally-Ducted | HH836E2S11 | CTF36C5CDS1 | Z8ES120C16LMPS1 | 34400 | 18 | 11.7 | 8.5 | 31600 | 25800 | 81.65% | 2 | 28000 | R-454B
216785657 | 2.87 | Yes | Yes | FRASER-JOHNSTON | HRCU-A-CB (Split System: Heat Pump with Remote Outdoor Unit-Air-Source) | Centrally-Ducted | HH836E2S11 | CTF48C5CFS1 | Z8ES100C20LMPS1 | 34400 | 19 | 11 | 9 | 32000 | 25400 | 79.38% | 2 | 26000 | R-454B
214075574 | 1.88 | Yes | Yes | RUSSELL | HRCU-A-CB (Split System: Heat Pump with Remote Outdoor Unit-Air-Source) | Centrally-Ducted | RD17AZ24AJ3N | TCFZ2417MTANM | S801V0503A14UH | 22600 | 17 | 11.2 | 9.5 | 22600 | 16900 | 74.78% | 2 | 19000 | R-410A
214075431 | 1.88 | Yes | Yes | RUSSELL | HRCU-A-CB (Split System: Heat Pump with Remote Outdoor Unit-Air-Source) | Centrally-Ducted | RD17AZ24AJ3N | TCFZ2417MTANM | S802VA050317M | 22600 | 17 | 11.2 | 9.5 | 22600 | 16900 | 74.78% | 2 | 19000 | R-410A
214075472 | 1.88 | Yes | Yes | RUSSELL | HRCU-A-CB (Split System: Heat Pump with Remote Outdoor Unit-Air-Source) | Centrally-Ducted | RD17AZ24AJ3N | TCFZ2417MTANM | S951V0703A17M4S | 22600 | 17 | 11.2 | 9.5 | 22600 | 16900 | 74.78% | 2 | 19000 | R-410A
213080932 | 2.75 | Yes | Yes | ACIQ | HRCU-A-CB (Split System: Heat Pump with Remote Outdoor Unit-Air-Source) | Centrally-Ducted | HVH837GKA2* | EA*4X43L21A*+WALLCON | *97CMN1002122A* | 33000 | 17.5 | 11.7 | 8.5 | 33000 | 25200 | 76.36% | 2 | 31800 | R-410A
213080937 | 2.7 | Yes | Yes | ACIQ | HRCU-A-CB (Split System: Heat Pump with Remote Outdoor Unit-Air-Source) | Centrally-Ducted | HVH837GKA2* | EA*4X48L21A*+WALLCON | *96CTN1002122A* | 32400 | 17.5 | 11.7 | 8.5 | 32600 | 25000 | 76.69% | 1.98 | 31400 | R-410A
216786390 | 2.77 | Yes | Yes | FRASER-JOHNSTON | HRCU-A-CB (Split System: Heat Pump with Remote Outdoor Unit-Air-Source) | Centrally-Ducted | HH836E2S11 | CTF36B5CDS1 | Z8ES080B12LMPS1 | 33200 | 18 | 11.7 | 8.5 | 30400 | 24800 | 81.58% | 2 | 26800 | R-454B
215936911 | 2.97 | Yes | Yes | KEEPRITE | HRCU-A-CB (Split System: Heat Pump with Remote Outdoor Unit-Air-Source) | Centrally-Ducted | C5H3V36*K*AAA* | EVD5X61M21A*+WALLCON | *97CMN0801714B* | 35600 | 21.5 | 12 | 8.5 | 38000 | 28800 | 75.79% | 2.04 | 33000 | R-454B
215936411 | 2.92 | Yes | Yes | KEEPRITE | HRCU-A-CB (Split System: Heat Pump with Remote Outdoor Unit-Air-Source) | Centrally-Ducted | C5H3V36*K*AAA* | EVD5X48M24A*+WALLCON | *96CTN1002122B* | 35000 | 21.5 | 12 | 8.5 | 38000 | 28200 | 74.21% | 2.02 | 32400 | R-454B
214396530 | 2.75 | Yes | Yes | FRASER-JOHNSTON | HRCU-A-CB (Split System: Heat Pump with Remote Outdoor Unit-Air-Source) | Centrally-Ducted | HH836E2S11 | CTM48C5CFS1 | TMLV100C16MP12 | 33000 | 19 | 11 | 9 | 31200 | 25200 | 80.77% | 2 | 25800 | R-454B
214396847 | 2.75 | Yes | Yes | FRASER-JOHNSTON | HRCU-A-CB (Split System: Heat Pump with Remote Outdoor Unit-Air-Source) | Centrally-Ducted | HH836E2S11 | CTF36B5CDS1 | TP9C060B12MP13 | 33000 | 17 | 11 | 8.5 | 31000 | 25200 | 81.29% | 2 | 27200 | R-454B
214396864 | 2.83 | Yes | Yes | FRASER-JOHNSTON | HRCU-A-CB (Split System: Heat Pump with Remote Outdoor Unit-Air-Source) | Centrally-Ducted | HH836E2S11 | CTM36C5CDS1 | TM8V080C16MP12 | 34000 | 18 | 11 | 8.5 | 32000 | 26200 | 81.88% | 2 | 28600 | R-454B
211386247 | 2.83 | No | No | CHAMPION HEATING AND COOLING | HRCU-A-CB (Split System: Heat Pump with Remote Outdoor Unit-Air-Source) | Centrally-Ducted | HMH72B341 | XAFD48FBCN1 | TL9E080C16UH11 | 34000 | 16.5 | 9 | 8.5 | 32800 | 24200 | 73.78% | 2.08 | 25600 | R-410A
211385946 | 2.73 | No | No | CHAMPION HEATING AND COOLING | HRCU-A-CB (Split System: Heat Pump with Remote Outdoor Unit-Air-Source) | Centrally-Ducted | HMH72B341 | XAHC48FBCN1 | TM8E080B12MP11 | 32800 | 16.5 | 9 | 8.1 | 32400 | 23800 | 73.46% | 2 | 25400 | R-410A
214066577 | 2.85 | Yes | No | RUSSELL | HRCU-A-CB (Split System: Heat Pump with Remote Outdoor Unit-Air-Source) | Centrally-Ducted | RD17AZ36AJ3N | TCFZ3621MTANM | S801V0504A17UHU | 34200 | 18 | 10 | 8.1 | 34200 | 29800 | 87.13% | 1.9 | 31600 | R-410A
211394936 | 2.82 | No | No | CHAMPION HEATING AND COOLING | HRCU-A-CB (Split System: Heat Pump with Remote Outdoor Unit-Air-Source) | Centrally-Ducted | HMH72B341 | XAFC48FBCN1 | TM9V100C16MP12 | 33800 | 16.5 | 9.5 | 8.5 | 32400 | 23800 | 73.46% | 2.08 | 25400 | R-410A
214397271 | 2.82 | Yes | Yes | FRASER-JOHNSTON | HRCU-A-CB (Split System: Heat Pump with Remote Outdoor Unit-Air-Source) | Centrally-Ducted | HH836E2S11 | CTF36C5CDS1 | TM9V080C16MP12 | 33800 | 18 | 11 | 8.5 | 31800 | 26000 | 81.76% | 2 | 28200 | R-454B
214397246 | 2.77 | Yes | Yes | FRASER-JOHNSTON | HRCU-A-CB (Split System: Heat Pump with Remote Outdoor Unit-Air-Source) | Centrally-Ducted | HH836E2S11 | CTF36B5CDS1 | TMLE100B12MP11 | 33200 | 18 | 11 | 8.5 | 31200 | 25200 | 80.77% | 2 | 27200 | R-454B
214396403 | 2.88 | Yes | Yes | FRASER-JOHNSTON | HRCU-A-CB (Split System: Heat Pump with Remote Outdoor Unit-Air-Source) | Centrally-Ducted | HH836E2S11 | CTF36C5CDS1 | TM9V100C20MP12 | 34600 | 18 | 10 | 8.5 | 33000 | 27200 | 82.42% | 2 | 29600 | R-454B
214396903 | 2.87 | Yes | Yes | FRASER-JOHNSTON | HRCU-A-CB (Split System: Heat Pump with Remote Outdoor Unit-Air-Source) | Centrally-Ducted | HH836E2S11 | CTM36C5CDS1 | TM9E080C20MP12 | 34400 | 17 | 11 | 8.5 | 32600 | 26600 | 81.6% | 2 | 29000 | R-454B
214396383 | 2.82 | Yes | Yes | FRASER-JOHNSTON | HRCU-A-CB (Split System: Heat Pump with Remote Outdoor Unit-Air-Source) | Centrally-Ducted | HH836E2S11 | CTM48C5CFS1 | TM8Y080C16MP11 | 33800 | 19 | 11 | 9 | 31800 | 25400 | 79.87% | 2 | 26200 | R-454B
214396460 | 2.8 | Yes | Yes | FRASER-JOHNSTON | HRCU-A-CB (Split System: Heat Pump with Remote Outdoor Unit-Air-Source) | Centrally-Ducted | HH836E2S11 | CTF36C5CDS1 | TM8Y120C20MP11 | 33600 | 18 | 11.7 | 8.5 | 31000 | 25200 | 81.29% | 2 | 27400 | R-454B
214396787 | 2.8 | Yes | Yes | FRASER-JOHNSTON | HRCU-A-CB (Split System: Heat Pump with Remote Outdoor Unit-Air-Source) | Centrally-Ducted | HH836E2S11 | CTM36C5CDS1 | TM8Y100C16MP11 | 33600 | 18 | 11 | 8.5 | 31400 | 25200 | 80.25% | 2 | 27200 | R-454B
216786361 | 3.71 | Yes | Yes | FRASER-JOHNSTON | HRCU-A-CB (Split System: Heat Pump with Remote Outdoor Unit-Air-Source) | Centrally-Ducted | HH860E2S11 | CTM60C5CGS1 | Z8ES080C16LMPS1 | 44500 | 18 | 12 | 9 | 44500 | 33400 | 75.06% | 2 | 33000 | R-454B
216786534 | 4.5 | Yes | Yes | FRASER-JOHNSTON | HRCU-A-CB (Split System: Heat Pump with Remote Outdoor Unit-Air-Source) | Centrally-Ducted | HH860E2S11 | CTU60D5XHS1+TXV | Z8ES130D20LMPS1 | 54000 | 19 | 12 | 9 | 53500 | 38500 | 71.96% | 2 | 37000 | R-454B
214397320 | 2.87 | Yes | Yes | FRASER-JOHNSTON | HRCU-A-CB (Split System: Heat Pump with Remote Outdoor Unit-Air-Source) | Centrally-Ducted | HH836E2S11 | JHC42C5CF2SS1 |  | 34400 | 19 | 11.7 | 9 | 31600 | 25000 | 79.11% | 2 | 25800 | R-454B
214397231 | 2.78 | Yes | Yes | FRASER-JOHNSTON | HRCU-A-CB (Split System: Heat Pump with Remote Outdoor Unit-Air-Source) | Centrally-Ducted | HH836E2S11 | CTM36C5CDS1 | TM8Y100C20MP11 | 33400 | 17 | 11.7 | 8.5 | 30800 | 25200 | 81.82% | 2 | 27200 | R-454B
214396953 | 2.87 | Yes | Yes | FRASER-JOHNSTON | HRCU-A-CB (Split System: Heat Pump with Remote Outdoor Unit-Air-Source) | Centrally-Ducted | HH836E2S11 | CTF48C5CFS1 | TMLE120C20MP11 | 34400 | 17 | 11 | 8.5 | 32400 | 25600 | 79.01% | 2 | 26400 | R-454B
216786376 | 2.87 | Yes | Yes | FRASER-JOHNSTON | HRCU-A-CB (Split System: Heat Pump with Remote Outdoor Unit-Air-Source) | Centrally-Ducted | HH836E2S11 | CTF36C5CDS1 | Z8ES100C16LMPS1 | 34400 | 18 | 11.7 | 8.5 | 31800 | 26000 | 81.76% | 2 | 28200 | R-454B
216619102 | 2.78 | Yes | No | DUCANE | HRCU-A-C (Split System: Heat Pump with Remote Outdoor Unit with No Indoor Fan --Air Source) | Centrally-Ducted | 7SCP18V36P-**A | 7ED30/36BX-**+TDR |  | 33400 | 15.2 | 10 | 8.1 | 34000 | 29000 | 85.29% | 1.8 | 28000 | R-454B
214240050 | 2.73 | Yes | Yes | KEEPRITE | HRCU-A-CB (Split System: Heat Pump with Remote Outdoor Unit-Air-Source) | Centrally-Ducted | CVH837GKA** | EN(A,D,W)4X60L24**+WALLCON | *80CTL1102120B* | 32800 | 17.5 | 12 | 8.1 | 32200 | 24600 | 76.4% | 1.96 | 31200 | R-410A
213080929 | 2.65 | Yes | Yes | ACIQ | HRCU-A-CB (Split System: Heat Pump with Remote Outdoor Unit-Air-Source) | Centrally-Ducted | HVH837GKA2* | EA*4X42L21A*+WALLCON | *80CTL0901716A* | 31800 | 17.5 | 11.7 | 8.5 | 33000 | 24400 | 73.94% | 1.9 | 31200 | R-410A
214398110 | 2.73 | Yes | Yes | COLEMAN | HRCU-A-CB (Split System: Heat Pump with Remote Outdoor Unit-Air-Source) | Centrally-Ducted | HH836E2S11 | CTM36B5CDS1 | TM8V080B12MP12 | 32800 | 17 | 11 | 8.5 | 30800 | 25200 | 81.82% | 2 | 27200 | R-454B
214398211 | 2.73 | Yes | Yes | COLEMAN | HRCU-A-CB (Split System: Heat Pump with Remote Outdoor Unit-Air-Source) | Centrally-Ducted | HH836E2S11 | CTF48C5CFS1 | TM9Y080C16MP11 | 32800 | 19 | 11 | 9 | 31000 | 25200 | 81.29% | 2 | 25800 | R-454B
214398612 | 2.82 | Yes | Yes | COLEMAN | HRCU-A-CB (Split System: Heat Pump with Remote Outdoor Unit-Air-Source) | Centrally-Ducted | HH836E2S11 | CTM48C5CFS1 | TM9E080C16MP12 | 33800 | 19 | 11 | 9 | 32000 | 25400 | 79.38% | 2 | 26000 | R-454B
216374676 | 2.82 | Yes | Yes | COLEMAN | HRCU-A-CB (Split System: Heat Pump with Remote Outdoor Unit-Air-Source) | Centrally-Ducted | HH836E2S11 | CTF48C5CFS1 | Z9ET080C16SMPS1 | 33800 | 19 | 11 | 9.5 | 32400 | 24200 | 74.69% | 2 | 29000 | R-454B
216782128 | 2.83 | Yes | Yes | FRASER-JOHNSTON | HRCU-A-CB (Split System: Heat Pump with Remote Outdoor Unit-Air-Source) | Centrally-Ducted | HH836E2S11 | CTF48C5CFS1 | Z8ES100C16LMPS1 | 34000 | 19 | 11 | 9 | 31600 | 25200 | 79.75% | 2 | 26000 | R-454B
216786405 | 2.77 | Yes | Yes | FRASER-JOHNSTON | HRCU-A-CB (Split System: Heat Pump with Remote Outdoor Unit-Air-Source) | Centrally-Ducted | HH836E2S11 | CTU36B5XDS1+TXV | Z8ES080B12LMPS1 | 33200 | 18 | 11.7 | 8.5 | 30400 | 24800 | 81.58% | 2 | 26800 | R-454B
213297678 | 2.83 | Yes | No | COLEMAN | HRCU-A-CB (Split System: Heat Pump with Remote Outdoor Unit-Air-Source) | Centrally-Ducted | HMH72B341 | XAFC36DXXN1+TXV | Z9ET100C16SMPS1 | 34000 | 18.5 | 10 | 8.1 | 33400 | 24400 | 73.05% | 2.08 | 25800 | R-410A
214594999 | 2.77 | Yes | Yes | COLEMAN | HRCU-A-CB (Split System: Heat Pump with Remote Outdoor Unit-Air-Source) | Centrally-Ducted | HH836E2S11 | CTM36B5CDS1 | Z8ES100B12SMPS1 | 33200 | 18 | 11 | 8.5 | 30600 | 25000 | 81.7% | 2 | 27000 | R-454B
213080784 | 2.92 | No | No | KEEPRITE | HRCU-A-CB (Split System: Heat Pump with Remote Outdoor Unit-Air-Source) | Centrally-Ducted | DLCURAH36ABK | EA*4X36L21A* | *95MSU0802120A* | 35000 | 16 | 9.5 | 8.1 | 38500 | 35200 | 91.43% | 1.82 | 29400 | R-410A
216374743 | 1.92 | Yes | Yes | COLEMAN | HRCU-A-CB (Split System: Heat Pump with Remote Outdoor Unit-Air-Source) | Centrally-Ducted | HH824E2S11 | CTF30B5ACS1 | Z9ET080B12SMPS1 | 23000 | 18 | 12 | 9.5 | 23000 | 18100 | 78.7% | 2 | 17900 | R-454B
216785254 | 1.92 | Yes | Yes | FRASER-JOHNSTON | HRCU-A-CB (Split System: Heat Pump with Remote Outdoor Unit-Air-Source) | Centrally-Ducted | HH824E2S11 | CTM36B5ADS1 | Z8ES080B12LMPS1 | 23000 | 18 | 12 | 9.5 | 23000 | 18600 | 80.87% | 2 | 18300 | R-454B
213770325 | 3.67 | Yes | Yes | CARRIER | HRCU-A-CB (Split System: Heat Pump with Remote Outdoor Unit-Air-Source) | Centrally-Ducted | 25VNA448A*031* | CSPH*4812AL*+UI | 58TN*B070C17**16 | 44000 | 19.5 | 10.5 | 8.5 | 47000 | 37000 | 78.72% | 2.16 | 44000 | R-410A
213080921 | 2.7 | Yes | Yes | ACIQ | HRCU-A-CB (Split System: Heat Pump with Remote Outdoor Unit-Air-Source) | Centrally-Ducted | HVH837GKA** | EN(A,D,W)4X48L21**+WALLCON | *95CSU0802120A* | 32400 | 17.5 | 11.7 | 8.1 | 32800 | 24800 | 75.61% | 1.96 | 31400 | R-410A
213080948 | 2.7 | Yes | Yes | ACIQ | HRCU-A-CB (Split System: Heat Pump with Remote Outdoor Unit-Air-Source) | Centrally-Ducted | HVH837GKA2* | EN(A,D,W)4X48L21**+WALLCON | *96CTN1002122A* | 32400 | 17.5 | 11.7 | 8.1 | 33000 | 24800 | 75.15% | 1.96 | 31400 | R-410A
213067191 | 2.75 | Yes | Yes | ACIQ | HRCU-A-CB (Split System: Heat Pump with Remote Outdoor Unit-Air-Source) | Centrally-Ducted | HVH837GKA2* | EHD4X60AAL+WALLCON | *80CTL0902120A* | 33000 | 17 | 11.5 | 8.1 | 32200 | 25000 | 77.64% | 2 | 31400 | R-410A
213080940 | 2.7 | Yes | Yes | ACIQ | HRCU-A-CB (Split System: Heat Pump with Remote Outdoor Unit-Air-Source) | Centrally-Ducted | HVH837GKA2* | EA*4X48L24A*+WALLCON | *80CTL1352422A* | 32400 | 17.5 | 11.7 | 8.5 | 32400 | 24800 | 76.54% | 2 | 31400 | R-410A
213080954 | 2.7 | Yes | Yes | ACIQ | HRCU-A-CB (Split System: Heat Pump with Remote Outdoor Unit-Air-Source) | Centrally-Ducted | HVH837GKA2* | EN(A,D)4X48L24**+WALLCON | *96CTN1002122A* | 32400 | 17.5 | 11.7 | 8.1 | 33000 | 24800 | 75.15% | 1.96 | 31400 | R-410A
213080981 | 2.77 | Yes | Yes | ACIQ | HRCU-A-CB (Split System: Heat Pump with Remote Outdoor Unit-Air-Source) | Centrally-Ducted | HVH837GKA2* | EA*4X61L21A*+WALLCON | *80CTL0902120A* | 33200 | 18 | 11.7 | 8.5 | 32000 | 25000 | 78.12% | 2 | 31200 | R-410A
213067684 | 2.63 | Yes | Yes | ACIQ | HRCU-A-CB (Split System: Heat Pump with Remote Outdoor Unit-Air-Source) | Centrally-Ducted | HVH837GKA** | EA*4X36L21A*+WALLCON | *95CSU0802120A* | 31600 | 17 | 11 | 8.1 | 33200 | 24200 | 72.89% | 1.86 | 31000 | R-410A
213081020 | 2.77 | Yes | Yes | ACIQ | HRCU-A-CB (Split System: Heat Pump with Remote Outdoor Unit-Air-Source) | Centrally-Ducted | HVH837GKA** | EA*4X61L24A*+WALLCON | *80CTL0902120A* | 33200 | 18 | 12 | 8.5 | 32000 | 24800 | 77.5% | 2 | 31200 | R-410A
213081029 | 2.7 | Yes | Yes | ACIQ | HRCU-A-CB (Split System: Heat Pump with Remote Outdoor Unit-Air-Source) | Centrally-Ducted | HVH837GKA** | EN(A,D,W)4X48L21**+WALLCON | *80CSU0401712A* | 32400 | 17.5 | 11.7 | 8.1 | 33000 | 24800 | 75.15% | 1.94 | 31400 | R-410A
214396391 | 2.83 | Yes | Yes | COLEMAN | HRCU-A-CB (Split System: Heat Pump with Remote Outdoor Unit-Air-Source) | Centrally-Ducted | HH836E2S11 | CTF36B5CDS1+JMVT12BC2N1 |  | 34000 | 19 | 11.7 | 9 | 31400 | 25600 | 81.53% | 2 | 27800 | R-454B
214396406 | 2.88 | Yes | Yes | COLEMAN | HRCU-A-CB (Split System: Heat Pump with Remote Outdoor Unit-Air-Source) | Centrally-Ducted | HH836E2S11 | CTF36C5CDS1 | TP9C100C20MP13 | 34600 | 18 | 10 | 8.5 | 33000 | 27200 | 82.42% | 2 | 29600 | R-454B
215936461 | 2.97 | Yes | Yes | KEEPRITE | HRCU-A-CB (Split System: Heat Pump with Remote Outdoor Unit-Air-Source) | Centrally-Ducted | C5H3V36*K*AAA* | EVD5X49M24A*+WALLCON | *80CTL1102120B* | 35600 | 22 | 12.5 | 8.5 | 38000 | 28400 | 74.74% | 2.04 | 32800 | R-454B
215936511 | 2.95 | Yes | Yes | KEEPRITE | HRCU-A-CB (Split System: Heat Pump with Remote Outdoor Unit-Air-Source) | Centrally-Ducted | C5H3V36*K*AAA* | EVD5X49M24A*+WALLCON | *97CMN0802120B* | 35400 | 21.5 | 12 | 8.5 | 38000 | 28400 | 74.74% | 2.04 | 32800 | R-454B
215935791 | 2.87 | Yes | Yes | KEEPRITE | HRCU-A-CB (Split System: Heat Pump with Remote Outdoor Unit-Air-Source) | Centrally-Ducted | C5H3V36*K*AAA* | EVD5X37M21A*+WALLCON | *97CMN0601714B* | 34400 | 20.5 | 11 | 8.5 | 38000 | 27600 | 72.63% | 2.08 | 31400 | R-454B
215935841 | 2.93 | Yes | Yes | KEEPRITE | HRCU-A-CB (Split System: Heat Pump with Remote Outdoor Unit-Air-Source) | Centrally-Ducted | C5H3V36*K*AAA* | EVD5X38M17A*+WALLCON | *80CTL0701412B* | 35200 | 21.5 | 11.7 | 8.5 | 38500 | 29000 | 75.32% | 2.02 | 33400 | R-454B
214779591 | 2.75 | No | Yes | COLEMAN | HRCU-A-CB (Split System: Heat Pump with Remote Outdoor Unit-Air-Source) | Centrally-Ducted | HMH72B341 | XAHB36DBCN1 | Z9ES080B12SMPS1 | 33000 | 17 | 10 | 8.5 | 32000 | 22400 | 70% | 1.8 | 25200 | R-410A
214397276 | 2.82 | Yes | Yes | FRASER-JOHNSTON | HRCU-A-CB (Split System: Heat Pump with Remote Outdoor Unit-Air-Source) | Centrally-Ducted | HH836E2S11 | CTF36C5CDS1 | TP9C080C16MP13 | 33800 | 18 | 11 | 8.5 | 31800 | 26000 | 81.76% | 2 | 28200 | R-454B
216769735 | 2.92 | Yes | Yes | DUCANE | HRCU-A-CB (Split System: Heat Pump with Remote Outdoor Unit-Air-Source) | Centrally-Ducted | 7SCP18V36P-**A | 7ED42BX-**+TDR | 97G2DF070BV16* | 35000 | 17.2 | 10 | 8.5 | 36000 | 28600 | 79.44% | 1.9 | 29000 | R-454B
213785100 | 1.95 | Yes | Yes | BRYANT HEATING AND COOLING SYSTEMS | HRCU-A-CB (Split System: Heat Pump with Remote Outdoor Unit-Air-Source) | Centrally-Ducted | 284ANV024*0**B* | CAP**3621AL*+UI | 987MC66100C21*** | 23400 | 20 | 13 | 10 | 26600 | 19800 | 74.44% | 2.42 | 24800 | R-410A
213785150 | 1.93 | Yes | Yes | BRYANT HEATING AND COOLING SYSTEMS | HRCU-A-CB (Split System: Heat Pump with Remote Outdoor Unit-Air-Source) | Centrally-Ducted | 284ANV024*0**B* | CAP**4221AL*+UI | 986TD66100C21*** | 23200 | 20 | 13 | 10 | 26600 | 19700 | 74.06% | 2.46 | 24800 | R-410A
213785184 | 2.02 | Yes | Yes | BRYANT HEATING AND COOLING SYSTEMS | HRCU-A-CB (Split System: Heat Pump with Remote Outdoor Unit-Air-Source) | Centrally-Ducted | 284ANV024*0**B* | CAP**4321AL*+UI | 986TD66100C21*** | 24200 | 20 | 13 | 10.5 | 26400 | 19700 | 74.62% | 2.54 | 24600 | R-410A
213785218 | 1.98 | Yes | Yes | BRYANT HEATING AND COOLING SYSTEMS | HRCU-A-CB (Split System: Heat Pump with Remote Outdoor Unit-Air-Source) | Centrally-Ducted | 284ANV024*0**B* | CSPH*3612AL*+UI | 88*TB36070C14*** | 23800 | 19 | 12.5 | 9.5 | 26600 | 19800 | 74.44% | 2.48 | 24800 | R-410A
216784322 | 2.85 | Yes | Yes | FRASER-JOHNSTON | HRCU-A-CB (Split System: Heat Pump with Remote Outdoor Unit-Air-Source) | Centrally-Ducted | HH836E2S11 | CTU48C5XFS1+TXV | Z8ES120C20LMPS1 | 34200 | 19 | 11 | 9 | 32000 | 25400 | 79.38% | 2 | 26200 | R-454B
215935971 | 2.87 | Yes | Yes | KEEPRITE | HRCU-A-CB (Split System: Heat Pump with Remote Outdoor Unit-Air-Source) | Centrally-Ducted | C5H3V36*K*AAA* | EVD5X42M21A*+WALLCON | *80CSU1002120A* | 34400 | 20.5 | 11.7 | 8.5 | 38500 | 28200 | 73.25% | 2.04 | 32200 | R-454B
210595896 | 2.73 | Yes | Yes | KENMORE | HRCU-A-CB (Split System: Heat Pump with Remote Outdoor Unit-Air-Source) | Centrally-Ducted | (C,H,T)VH837GKA** | EN(A,D,W)4X60L24**+WALLCON | *96CTN1202422A* | 32800 | 18 | 12 | 8.1 | 32200 | 24600 | 76.4% | 1.98 | 31200 | R-410A
215937911 | 3.75 | Yes | Yes | KEEPRITE | HRCU-A-CB (Split System: Heat Pump with Remote Outdoor Unit-Air-Source) | Centrally-Ducted | C5H3V48*K*AAA* | EVD5X48M24A*+WALLCON | *80CTL1352422B* | 45000 | 20.5 | 11.5 | 8.1 | 52000 | 38000 | 73.08% | 1.95 | 43000 | R-454B
214395406 | 2.83 | Yes | Yes | FRASER-JOHNSTON | HRCU-A-CB (Split System: Heat Pump with Remote Outdoor Unit-Air-Source) | Centrally-Ducted | HH836E2S11 | JHC36C5CD2SS1 |  | 34000 | 19 | 11.7 | 9 | 32400 | 25200 | 77.78% | 2.1 | 26600 | R-454B
216784174 | 2.83 | Yes | Yes | FRASER-JOHNSTON | HRCU-A-CB (Split System: Heat Pump with Remote Outdoor Unit-Air-Source) | Centrally-Ducted | HH836E2S11 | CTU48C5XFS1+TXV | Z8ES120C16LMPS1 | 34000 | 19 | 11.7 | 9 | 31600 | 25200 | 79.75% | 2 | 25800 | R-454B
216782838 | 2.88 | Yes | Yes | FRASER-JOHNSTON | HRCU-A-CB (Split System: Heat Pump with Remote Outdoor Unit-Air-Source) | Centrally-Ducted | HH836E2S11 | CTF36C5CDS1 | Z8ES100C20LMPS1 | 34600 | 18 | 11 | 8.5 | 32200 | 26200 | 81.37% | 2 | 28600 | R-454B
214396898 | 2.88 | Yes | Yes | FRASER-JOHNSTON | HRCU-A-CB (Split System: Heat Pump with Remote Outdoor Unit-Air-Source) | Centrally-Ducted | HH836E2S11 | CTM36C5CDS1 | TMLE100C20MP11 | 34600 | 17 | 11 | 8.5 | 32600 | 26800 | 82.21% | 2 | 29200 | R-454B
214397335 | 2.88 | Yes | Yes | FRASER-JOHNSTON | HRCU-A-CB (Split System: Heat Pump with Remote Outdoor Unit-Air-Source) | Centrally-Ducted | HH836E2S11 | CTM48C5CFS1 | TM8E080C20MP11 | 34600 | 18 | 11 | 8.5 | 32800 | 25800 | 78.66% | 2 | 26400 | R-454B
214397350 | 2.88 | Yes | Yes | FRASER-JOHNSTON | HRCU-A-CB (Split System: Heat Pump with Remote Outdoor Unit-Air-Source) | Centrally-Ducted | HH836E2S11 | CTM48C5CFS1 | TM8E120C20MP11 | 34600 | 17 | 11 | 8.5 | 32600 | 25600 | 78.53% | 2 | 26400 | R-454B
214396480 | 2.82 | Yes | Yes | FRASER-JOHNSTON | HRCU-A-CB (Split System: Heat Pump with Remote Outdoor Unit-Air-Source) | Centrally-Ducted | HH836E2S11 | CTF48C5CFS1+JMET16CS2N1 |  | 33800 | 19 | 11.7 | 9 | 31200 | 25200 | 80.77% | 2 | 25800 | R-454B
214397293 | 2.78 | Yes | Yes | FRASER-JOHNSTON | HRCU-A-CB (Split System: Heat Pump with Remote Outdoor Unit-Air-Source) | Centrally-Ducted | HH836E2S11 | CTF36B5CDS1+JME12B2SN1 |  | 33400 | 19 | 12 | 9 | 30400 | 24800 | 81.58% | 2 | 26800 | R-454B
216785502 | 2.87 | Yes | Yes | FRASER-JOHNSTON | HRCU-A-CB (Split System: Heat Pump with Remote Outdoor Unit-Air-Source) | Centrally-Ducted | HH836E2S11 | CTM36C5CDS1 | Z8ES100C20LMPS1 | 34400 | 18 | 11 | 8.5 | 32000 | 26200 | 81.88% | 2 | 28600 | R-454B
215935991 | 2.85 | Yes | Yes | KEEPRITE | HRCU-A-CB (Split System: Heat Pump with Remote Outdoor Unit-Air-Source) | Centrally-Ducted | C5H3V36*K*AAA* | EVD5X42M21A*+WALLCON | *80CTL0701716B* | 34200 | 20.5 | 11.5 | 8.5 | 39000 | 28400 | 72.82% | 2.02 | 32400 | R-454B
215936141 | 2.87 | Yes | Yes | KEEPRITE | HRCU-A-CB (Split System: Heat Pump with Remote Outdoor Unit-Air-Source) | Centrally-Ducted | C5H3V36*K*AAA* | EVD5X42M21A*+WALLCON | *96CTN1002122B* | 34400 | 21 | 12 | 8.5 | 38500 | 28000 | 72.73% | 2.06 | 32000 | R-454B
210595892 | 2.73 | Yes | Yes | KENMORE | HRCU-A-CB (Split System: Heat Pump with Remote Outdoor Unit-Air-Source) | Centrally-Ducted | (C,H,T)VH837GKA** | EN(A,D,W)4X60L24**+WALLCON | *95CSU0802120A* | 32800 | 18 | 12 | 8.1 | 32200 | 24600 | 76.4% | 1.98 | 31200 | R-410A
215937561 | 3.79 | Yes | Yes | KEEPRITE | HRCU-A-CB (Split System: Heat Pump with Remote Outdoor Unit-Air-Source) | Centrally-Ducted | C5H3V48*K*AAA* | EVM5X60M24A*+WALLCON | *96CTN1002122B* | 45500 | 20.5 | 11.5 | 8.1 | 52500 | 38000 | 72.38% | 1.9 | 43500 | R-454B
214397377 | 2.85 | Yes | Yes | FRASER-JOHNSTON | HRCU-A-CB (Split System: Heat Pump with Remote Outdoor Unit-Air-Source) | Centrally-Ducted | HH836E2S11 | CTF48C5CFS1 | TP9C100C20MP13 | 34200 | 18 | 11 | 9 | 32600 | 25800 | 79.14% | 2 | 26600 | R-454B
216784740 | 4.46 | Yes | Yes | FRASER-JOHNSTON | HRCU-A-CB (Split System: Heat Pump with Remote Outdoor Unit-Air-Source) | Centrally-Ducted | HH860E2S11 | CTM60C5CHS1 | Z8ES120C20LMPS1 | 53500 | 19 | 11.7 | 9 | 53500 | 38000 | 71.03% | 2 | 36600 | R-454B
216782793 | 2.83 | Yes | Yes | FRASER-JOHNSTON | HRCU-A-CB (Split System: Heat Pump with Remote Outdoor Unit-Air-Source) | Centrally-Ducted | HH836E2S11 | CTM48C5CFS1 | Z8ES100C16LMPS1 | 34000 | 19 | 11 | 9 | 31600 | 25200 | 79.75% | 2 | 26000 | R-454B
214075556 | 1.88 | Yes | Yes | RUSSELL | HRCU-A-CB (Split System: Heat Pump with Remote Outdoor Unit-Air-Source) | Centrally-Ducted | RD17AZ24AJ3N | TCFZ2417MTANM | S802V0754A17UHN | 22600 | 18 | 11.2 | 9.5 | 22600 | 16800 | 74.34% | 2.1 | 18900 | R-410A
216786086 | 2.77 | Yes | Yes | FRASER-JOHNSTON | HRCU-A-CB (Split System: Heat Pump with Remote Outdoor Unit-Air-Source) | Centrally-Ducted | HH836E2S11 | CTM36B5CDS1 | Z8ES100B12LMPS1 | 33200 | 18 | 11 | 8.5 | 30600 | 25000 | 81.7% | 2 | 27000 | R-454B
213080977 | 2.73 | Yes | Yes | ACIQ | HRCU-A-CB (Split System: Heat Pump with Remote Outdoor Unit-Air-Source) | Centrally-Ducted | HVH837GKA2* | EA*4X60L24A*+WALLCON | *97CMN1002122A* | 32800 | 17.5 | 11.7 | 8.5 | 31800 | 24800 | 77.99% | 2 | 31000 | R-410A
213080993 | 2.7 | Yes | Yes | ACIQ | HRCU-A-CB (Split System: Heat Pump with Remote Outdoor Unit-Air-Source) | Centrally-Ducted | HVH837GKA2* | EN(A,D,W)4X48L21**+WALLCON | *80CSU0601716A* | 32400 | 17 | 11.7 | 8.1 | 33000 | 24800 | 75.15% | 1.94 | 31600 | R-410A
213081010 | 2.73 | Yes | Yes | ACIQ | HRCU-A-CB (Split System: Heat Pump with Remote Outdoor Unit-Air-Source) | Centrally-Ducted | HVH837GKA** | EA*4X60L24A*+WALLCON | *80CTL1352422A* | 32800 | 18 | 12 | 8.5 | 31800 | 24800 | 77.99% | 2 | 31000 | R-410A
213081027 | 2.7 | Yes | Yes | ACIQ | HRCU-A-CB (Split System: Heat Pump with Remote Outdoor Unit-Air-Source) | Centrally-Ducted | HVH837GKA** | EN(A,D)4X48L24**+WALLCON | *95CSU0802120A* | 32400 | 17.5 | 11.7 | 8.1 | 32800 | 24800 | 75.61% | 1.96 | 31400 | R-410A
213080953 | 2.7 | Yes | Yes | ACIQ | HRCU-A-CB (Split System: Heat Pump with Remote Outdoor Unit-Air-Source) | Centrally-Ducted | HVH837GKA2* | EN(A,D)4X48L24**+WALLCON | *97CMN1002122A* | 32400 | 17.5 | 11.7 | 8.1 | 33000 | 24800 | 75.15% | 1.96 | 31400 | R-410A
213080982 | 2.77 | Yes | Yes | ACIQ | HRCU-A-CB (Split System: Heat Pump with Remote Outdoor Unit-Air-Source) | Centrally-Ducted | HVH837GKA2* | EA*4X61L21A*+WALLCON | *97CMN1002122A* | 33200 | 17.5 | 12 | 8.5 | 32000 | 24800 | 77.5% | 2 | 31200 | R-410A
213080989 | 2.77 | Yes | Yes | ACIQ | HRCU-A-CB (Split System: Heat Pump with Remote Outdoor Unit-Air-Source) | Centrally-Ducted | HVH837GKA2* | EA*4X61L24A*+WALLCON | *97CMN1202422A* | 33200 | 17.5 | 11.7 | 8.5 | 32000 | 25000 | 78.12% | 2 | 31200 | R-410A
214397236 | 2.85 | Yes | Yes | FRASER-JOHNSTON | HRCU-A-CB (Split System: Heat Pump with Remote Outdoor Unit-Air-Source) | Centrally-Ducted | HH836E2S11 | CTF36C5CDS1+JMET16CS2N1 |  | 34200 | 19 | 11.7 | 9 | 31400 | 25600 | 81.53% | 2 | 27800 | R-454B
216728039 | 1.93 | Yes | Yes | BRYANT HEATING AND COOLING SYSTEMS | HRCU-A-CB (Split System: Heat Pump with Remote Outdoor Unit-Air-Source) | Centrally-Ducted | 37MUHAQ24AA3 | PF5TNXB24L* |  | 23200 | 17 | 11 | 9 | 21400 | 19100 | 89.25% | 2 | 18000 | R-454B
213080892 | 2.7 | Yes | Yes | ACIQ | HRCU-A-CB (Split System: Heat Pump with Remote Outdoor Unit-Air-Source) | Centrally-Ducted | HVH837GKA** | EA*4X48L21A*+WALLCON | *96CTN1002122A* | 32400 | 17.5 | 11.7 | 8.5 | 32600 | 25000 | 76.69% | 1.98 | 31400 | R-410A
213781173 | 2.73 | Yes | Yes | KENMORE | HRCU-A-CB (Split System: Heat Pump with Remote Outdoor Unit-Air-Source) | Centrally-Ducted | (C,H,T)VH837GKA2* | EA*4X43L21A*+WALLCON | *80CTL0701716B* | 32800 | 17 | 11 | 8.5 | 33000 | 25200 | 76.36% | 1.96 | 31800 | R-410A
213782193 | 2.72 | Yes | Yes | KENMORE | HRCU-A-CB (Split System: Heat Pump with Remote Outdoor Unit-Air-Source) | Centrally-Ducted | (C,H,T)VH837GKA2* | EHD4X48AAL+WALLCON | *96CTN1002122B* | 32600 | 16.5 | 11 | 8.1 | 33000 | 24800 | 75.15% | 1.96 | 31400 | R-410A
213782243 | 2.75 | Yes | Yes | KENMORE | HRCU-A-CB (Split System: Heat Pump with Remote Outdoor Unit-Air-Source) | Centrally-Ducted | (C,H,T)VH837GKA2* | EHD4X60AAL+WALLCON | *80CTL0901716B* | 33000 | 16.5 | 11 | 8.1 | 32200 | 24800 | 77.02% | 1.98 | 31200 | R-410A
213781643 | 2.75 | Yes | Yes | KENMORE | HRCU-A-CB (Split System: Heat Pump with Remote Outdoor Unit-Air-Source) | Centrally-Ducted | (C,H,T)VH837GKA2* | EA*4X61L21A*+WALLCON | *96CTN0801714B* | 33000 | 17 | 11 | 8.1 | 32000 | 25000 | 78.12% | 1.96 | 31400 | R-410A
214066678 | 2.85 | Yes | No | RUSSELL | HRCU-A-CB (Split System: Heat Pump with Remote Outdoor Unit-Air-Source) | Centrally-Ducted | RD17AZ36AJ3N | TCFZ3621MTANM | S962V0403A17M4S | 34200 | 18 | 10 | 8.1 | 34200 | 29600 | 86.55% | 1.9 | 31400 | R-410A
214609162 | 4.46 | Yes | Yes | FRASER-JOHNSTON | HRCU-A-CB (Split System: Heat Pump with Remote Outdoor Unit-Air-Source) | Centrally-Ducted | HH860E2S11 | CTF60C5CHS1 | Z9ES080C20SMPS1 | 53500 | 19 | 11 | 8.5 | 54000 | 39000 | 72.22% | 2 | 37200 | R-454B
214397852 | 3.71 | Yes | Yes | CHAMPION HEATING AND COOLING | HRCU-A-CB (Split System: Heat Pump with Remote Outdoor Unit-Air-Source) | Centrally-Ducted | HH860E2S11 | CTF60C5CGS1 | TMLE120C16MP11 | 44500 | 18 | 11 | 9 | 45500 | 34200 | 75.16% | 2 | 34000 | R-454B
214398069 | 4.42 | Yes | Yes | CHAMPION HEATING AND COOLING | HRCU-A-CB (Split System: Heat Pump with Remote Outdoor Unit-Air-Source) | Centrally-Ducted | HH860E2S11 | CTF60D5CJS1+JMC20D2SN1 |  | 53000 | 19 | 11 | 9 | 54000 | 39000 | 72.22% | 2 | 37000 | R-454B
214398254 | 3.71 | Yes | Yes | CHAMPION HEATING AND COOLING | HRCU-A-CB (Split System: Heat Pump with Remote Outdoor Unit-Air-Source) | Centrally-Ducted | HH860E2S11 | CTF60C5CGS1+JMC17C2SN1 |  | 44500 | 18 | 12 | 9 | 44000 | 33000 | 75% | 2 | 31800 | R-454B
214398288 | 3.75 | Yes | Yes | CHAMPION HEATING AND COOLING | HRCU-A-CB (Split System: Heat Pump with Remote Outdoor Unit-Air-Source) | Centrally-Ducted | HH860E2S11 | CTM60C5CGS1+JMVT16CC2N1 |  | 45000 | 19 | 12 | 9 | 44500 | 33200 | 74.61% | 2 | 32400 | R-454B
214398454 | 4.42 | Yes | Yes | CHAMPION HEATING AND COOLING | HRCU-A-CB (Split System: Heat Pump with Remote Outdoor Unit-Air-Source) | Centrally-Ducted | HH860E2S11 | CTM60C5CHS1 | TL8E100C20UH11 | 53000 | 19 | 11.7 | 9 | 53500 | 38000 | 71.03% | 2 | 36800 | R-454B
216374567 | 3.67 | Yes | Yes | CHAMPION HEATING AND COOLING | HRCU-A-CB (Split System: Heat Pump with Remote Outdoor Unit-Air-Source) | Centrally-Ducted | HH860E2S11 | CTF60C5CGS1 | Z9ET080C16SMPS1 | 44000 | 18 | 11 | 9 | 45000 | 32800 | 72.89% | 2 | 33200 | R-454B
213297663 | 2.77 | Yes | No | COLEMAN | HRCU-A-CB (Split System: Heat Pump with Remote Outdoor Unit-Air-Source) | Centrally-Ducted | HMH72B341 | XAHB36DBCN1 | Z8ES040A12LMPS1 | 33200 | 17.5 | 10 | 8.1 | 32800 | 23000 | 70.12% | 2.02 | 24600 | R-410A
212609309 | 1.9 | Yes | Yes | RUSSELL | HRCU-A-CB (Split System: Heat Pump with Remote Outdoor Unit-Air-Source) | Centrally-Ducted | SP18AZ24AJVC | TCFZ2421HEAAM | S802V0504A17UHS | 22800 | 20 | 12.5 | 8.5 | 22800 | 26000 | 114% | 2.1 | 25400 | R-410A
213163978 | 1.9 | Yes | Yes | RUSSELL | HRCU-A-CB (Split System: Heat Pump with Remote Outdoor Unit-Air-Source) | Centrally-Ducted | SP18AZ24AJVC | TCFZ2421HEAAM | S97MV1005A21DHS | 22800 | 20 | 12.5 | 8.5 | 22800 | 26000 | 114% | 2.1 | 25400 | R-410A
210106934 | 2.85 | Yes | Yes | RUSSELL | HRCU-A-CB (Split System: Heat Pump with Remote Outdoor Unit-Air-Source) | Centrally-Ducted | SP18AZ36AJVC | TCFZ6021SEAAM | S962V0703A17M4S | 34200 | 19 | 12.5 | 8.5 | 35000 | 43500 | 124.3% | 2.2 | 41000 | R-410A
216644165 | 1.5 | Yes | No | KEEPRITE | HRCU-A-CB (Split System: Heat Pump with Remote Outdoor Unit-Air-Source) | Centrally-Ducted | D5CUHAH18AAK | EA*5X19M17A* | *96VSN0601412B* | 18000 | 15.2 | 11 | 9 | 19800 | 17700 | 89.39% | 1.9 | 14800 | R-454B
213297713 | 2.77 | Yes | Yes | COLEMAN | HRCU-A-CB (Split System: Heat Pump with Remote Outdoor Unit-Air-Source) | Centrally-Ducted | HMH72B341 | XAFC36DBCN1 | Z9ES080B12SMPS1 | 33200 | 17 | 10 | 8.5 | 32200 | 22600 | 70.19% | 1.8 | 25200 | R-410A
213072357 | 1.5 | Yes | Yes | ACIQ | HRCU-A-CB (Split System: Heat Pump with Remote Outdoor Unit-Air-Source) | Centrally-Ducted | DLCURAH18ABK | EN(A,D)4X30L17** | *96VTN0601412A* | 18000 | 16 | 11 | 8.5 | 18600 | 18400 | 98.92% | 2.22 | 12400 | R-410A
213080979 | 2.73 | Yes | Yes | ACIQ | HRCU-A-CB (Split System: Heat Pump with Remote Outdoor Unit-Air-Source) | Centrally-Ducted | HVH837GKA2* | EA*4X60L24A*+WALLCON | *96CTN1002122A* | 32800 | 17.5 | 11.7 | 8.5 | 31800 | 24800 | 77.99% | 2 | 31000 | R-410A
213080988 | 2.77 | Yes | Yes | ACIQ | HRCU-A-CB (Split System: Heat Pump with Remote Outdoor Unit-Air-Source) | Centrally-Ducted | HVH837GKA2* | EA*4X61L24A*+WALLCON | *97CMN1002122A* | 33200 | 18 | 12 | 8.5 | 32000 | 24800 | 77.5% | 2 | 31200 | R-410A
214066897 | 2.85 | Yes | No | RUSSELL | HRCU-A-CB (Split System: Heat Pump with Remote Outdoor Unit-Air-Source) | Centrally-Ducted | RD17AZ36AJ3N | TCFZ3621MTANM | S97MV1005A21DHS | 34200 | 18 | 10 | 8.1 | 34200 | 29400 | 85.96% | 1.9 | 31200 | R-410A
214066715 | 2.85 | Yes | No | RUSSELL | HRCU-A-CB (Split System: Heat Pump with Remote Outdoor Unit-Air-Source) | Centrally-Ducted | RD17AZ36AJ3N | TCFZ3621MTANM | S921V1005A21M4S | 34200 | 17 | 10 | 8.1 | 34200 | 29600 | 86.55% | 1.9 | 31400 | R-410A
214066742 | 2.85 | Yes | No | RUSSELL | HRCU-A-CB (Split System: Heat Pump with Remote Outdoor Unit-Air-Source) | Centrally-Ducted | RD17AZ36AJ3N | TCFZ3621MTANM | S802V0504A17UHN | 34200 | 18 | 10 | 8.1 | 34200 | 29800 | 87.13% | 1.9 | 31400 | R-410A
214066747 | 2.85 | Yes | No | RUSSELL | HRCU-A-CB (Split System: Heat Pump with Remote Outdoor Unit-Air-Source) | Centrally-Ducted | RD17AZ36AJ3N | TCFZ3621MTANM | S802V0754A17DZ | 34200 | 18 | 10 | 8.1 | 34200 | 29600 | 86.55% | 1.9 | 31400 | R-410A
213080895 | 2.7 | Yes | Yes | ACIQ | HRCU-A-CB (Split System: Heat Pump with Remote Outdoor Unit-Air-Source) | Centrally-Ducted | HVH837GKA** | EA*4X48L24A*+WALLCON | *80CTL1352422A* | 32400 | 17.5 | 11.7 | 8.5 | 32400 | 24800 | 76.54% | 2 | 31400 | R-410A
214396475 | 2.87 | Yes | Yes | FRASER-JOHNSTON | HRCU-A-CB (Split System: Heat Pump with Remote Outdoor Unit-Air-Source) | Centrally-Ducted | HH836E2S11 | CTM36C5CDS1 | TMLE080C20MP11 | 34400 | 17 | 11 | 8.5 | 32400 | 26400 | 81.48% | 2 | 28600 | R-454B
213081038 | 2.73 | Yes | Yes | ACIQ | HRCU-A-CB (Split System: Heat Pump with Remote Outdoor Unit-Air-Source) | Centrally-Ducted | HVH837GKA** | EN(A,D,W)4X60L24**+WALLCON | *97CMN1002122A* | 32800 | 18 | 12 | 8.1 | 32200 | 24600 | 76.4% | 1.98 | 31200 | R-410A
213779563 | 2.73 | Yes | Yes | KENMORE | HRCU-A-CB (Split System: Heat Pump with Remote Outdoor Unit-Air-Source) | Centrally-Ducted | (C,H,T)VH837GKA** | EA*4X60L24A*+WALLCON | *80CTL0902120B* | 32800 | 17.5 | 11.5 | 8.1 | 31800 | 24600 | 77.36% | 1.98 | 30800 | R-410A
213779243 | 2.65 | Yes | Yes | KENMORE | HRCU-A-CB (Split System: Heat Pump with Remote Outdoor Unit-Air-Source) | Centrally-Ducted | (C,H,T)VH837GKA** | EA*4X42L24A*+WALLCON | *96CTN1202422B* | 31800 | 17 | 11 | 8.1 | 33000 | 24200 | 73.33% | 1.88 | 31200 | R-410A
210106910 | 1.9 | Yes | Yes | RUSSELL | HRCU-A-CB (Split System: Heat Pump with Remote Outdoor Unit-Air-Source) | Centrally-Ducted | SP18AZ24AJVC | TCFZ2421HEAAM | S962V0403A17M4S | 22800 | 20 | 12.5 | 8.5 | 22800 | 26000 | 114% | 2.1 | 25400 | R-410A
213829713 | 1.9 | Yes | Yes | RUSSELL | HRCU-A-CB (Split System: Heat Pump with Remote Outdoor Unit-Air-Source) | Centrally-Ducted | SP18AZ24AJVC | TCFZ2421HEAAM | S801V0704A17UHU | 22800 | 20 | 12.5 | 8.5 | 22800 | 26000 | 114% | 2.1 | 25400 | R-410A
214595001 | 2.77 | Yes | Yes | FRASER-JOHNSTON | HRCU-A-CB (Split System: Heat Pump with Remote Outdoor Unit-Air-Source) | Centrally-Ducted | HH836E2S11 | CTM36B5CDS1 | Z8ES100B12SMPS1 | 33200 | 18 | 11 | 8.5 | 30600 | 25000 | 81.7% | 2 | 27000 | R-454B
214595051 | 2.87 | Yes | Yes | FRASER-JOHNSTON | HRCU-A-CB (Split System: Heat Pump with Remote Outdoor Unit-Air-Source) | Centrally-Ducted | HH836E2S11 | CTM36C5CDS1 | Z8ES080C20SMPS1 | 34400 | 18 | 11 | 8.5 | 32000 | 26200 | 81.88% | 2 | 28400 | R-454B
212980009 | 1.48 | Yes | Yes | KEEPRITE | HRCU-A-CB (Split System: Heat Pump with Remote Outdoor Unit-Air-Source) | Centrally-Ducted | DLCURAH18ABK | EN(A,D)4X30L17** | *80MS(N,L)0901714A* | 17700 | 16.5 | 11 | 8.1 | 18300 | 18600 | 101.6% | 2.24 | 12300 | R-410A
211261901 | 1.5 | Yes | Yes | KEEPRITE | HRCU-A-CB (Split System: Heat Pump with Remote Outdoor Unit-Air-Source) | Centrally-Ducted | DLCURAH18ABK | EA*4X30L17A* | *95ESN0601412A* | 18000 | 16 | 10.5 | 8.5 | 18500 | 18500 | 100% | 2.22 | 12400 | R-410A
211261582 | 1.46 | Yes | Yes | KEEPRITE | HRCU-A-CB (Split System: Heat Pump with Remote Outdoor Unit-Air-Source) | Centrally-Ducted | DLCURAH18ABK | EA*4X30L17A* | *96VSN0401410A* | 17500 | 16 | 10.5 | 8.5 | 18100 | 18600 | 102.8% | 2.24 | 12200 | R-410A
211261834 | 1.46 | Yes | Yes | KEEPRITE | HRCU-A-CB (Split System: Heat Pump with Remote Outdoor Unit-Air-Source) | Centrally-Ducted | DLCURAH18ABK | EA*4X30L17A* | *80VTL0701716A* | 17500 | 16.5 | 10.5 | 8.5 | 17900 | 18600 | 103.9% | 2.24 | 12200 | R-410A
211713353 | 2.6 | No | No | KEEPRITE | HRCU-A-CB (Split System: Heat Pump with Remote Outdoor Unit-Air-Source) | Centrally-Ducted | DLCURAH30ABK | EA*4X43L21A* | *92ESN0802120A* | 31200 | 15.2 | 9 | 8.5 | 33600 | 26000 | 77.38% | 1.88 | 23200 | R-410A
216374618 | 4.5 | Yes | Yes | CHAMPION HEATING AND COOLING | HRCU-A-CB (Split System: Heat Pump with Remote Outdoor Unit-Air-Source) | Centrally-Ducted | HH860E2S11 | CTU60D5XHS1+TXV | Z9ET120D20SMPS1 | 54000 | 19 | 11 | 9 | 55000 | 40000 | 72.73% | 2 | 38000 | R-454B
216374684 | 1.92 | Yes | Yes | CHAMPION HEATING AND COOLING | HRCU-A-CB (Split System: Heat Pump with Remote Outdoor Unit-Air-Source) | Centrally-Ducted | HH824E2S11 | CTM36B5ADS1 | Z9ET060B12SMPS1 | 23000 | 18 | 12 | 9.5 | 23000 | 18400 | 80% | 2 | 18600 | R-454B
216374720 | 1.92 | Yes | Yes | CHAMPION HEATING AND COOLING | HRCU-A-CB (Split System: Heat Pump with Remote Outdoor Unit-Air-Source) | Centrally-Ducted | HH824E2S11 | CTM36B5ADS1 | Z9ET080B12SMPS1 | 23000 | 18 | 12 | 9 | 23000 | 17400 | 75.65% | 2 | 17500 | R-454B
216374654 | 3.71 | Yes | Yes | CHAMPION HEATING AND COOLING | HRCU-A-CB (Split System: Heat Pump with Remote Outdoor Unit-Air-Source) | Centrally-Ducted | HH860E2S11 | CTM60C5CGS1 | Z9ET100C16SMPS1 | 44500 | 19 | 11 | 9 | 45500 | 33200 | 72.97% | 2 | 34000 | R-454B
214397482 | 3.67 | Yes | Yes | CHAMPION HEATING AND COOLING | HRCU-A-CB (Split System: Heat Pump with Remote Outdoor Unit-Air-Source) | Centrally-Ducted | HH860E2S11 | CTM60C5CGS1 | TP9C100C20MP13 | 44000 | 18 | 11.7 | 9 | 44500 | 33600 | 75.51% | 2 | 32800 | R-454B
214397499 | 3.63 | Yes | Yes | CHAMPION HEATING AND COOLING | HRCU-A-CB (Split System: Heat Pump with Remote Outdoor Unit-Air-Source) | Centrally-Ducted | HH860E2S11 | CTF60C5CGS1 | TM9V080C16MP12 | 43500 | 17 | 11 | 9 | 44000 | 33600 | 76.36% | 2 | 32600 | R-454B
214397516 | 3.67 | Yes | Yes | CHAMPION HEATING AND COOLING | HRCU-A-CB (Split System: Heat Pump with Remote Outdoor Unit-Air-Source) | Centrally-Ducted | HH860E2S11 | CTM60C5CGS1 | TL9E100C20UH11 | 44000 | 18 | 11.7 | 9 | 44500 | 33400 | 75.06% | 2 | 32600 | R-454B
214397261 | 2.78 | Yes | Yes | FRASER-JOHNSTON | HRCU-A-CB (Split System: Heat Pump with Remote Outdoor Unit-Air-Source) | Centrally-Ducted | HH836E2S11 | CTF36B5CDS1 | TM8Y080B12MP11 | 33400 | 18 | 11 | 8.5 | 31200 | 25600 | 82.05% | 2 | 27800 | R-454B
216783996 | 2.87 | Yes | Yes | FRASER-JOHNSTON | HRCU-A-CB (Split System: Heat Pump with Remote Outdoor Unit-Air-Source) | Centrally-Ducted | HH836E2S11 | CTF36C5CDS1 | Z8ES120C20LMPS1 | 34400 | 18 | 11 | 8.5 | 32000 | 26200 | 81.88% | 2 | 28600 | R-454B
214396334 | 4.5 | Yes | Yes | FRASER-JOHNSTON | HRCU-A-CB (Split System: Heat Pump with Remote Outdoor Unit-Air-Source) | Centrally-Ducted | HH860E2S11 | CTM60C5CHS1 | TM8Y100C20MP11 | 54000 | 19 | 11 | 9 | 55000 | 39500 | 71.82% | 2 | 38000 | R-454B
214397022 | 3.79 | Yes | Yes | FRASER-JOHNSTON | HRCU-A-CB (Split System: Heat Pump with Remote Outdoor Unit-Air-Source) | Centrally-Ducted | HH860E2S11 | CTF60C5CGS1+JMET16CS2N1 |  | 45500 | 19 | 11.7 | 9 | 45500 | 34200 | 75.16% | 2 | 34400 | R-454B
216619072 | 2 | Yes | Yes | DUCANE | HRCU-A-CB (Split System: Heat Pump with Remote Outdoor Unit-Air-Source) | Centrally-Ducted | 7SCP18V24P-**A | 7AH1AE30PX-** |  | 24000 | 17.5 | 12 | 9.4 | 24000 | 23200 | 96.67% | 1.75 | 19200 | R-454B
213781023 | 2.63 | Yes | No | KENMORE | HRCU-A-CB (Split System: Heat Pump with Remote Outdoor Unit-Air-Source) | Centrally-Ducted | (C,H,T)VH837GKA2* | EA*4X42L21A*+WALLCON | *95CSU0601716B* | 31600 | 16.5 | 10.5 | 8.1 | 33000 | 24600 | 74.55% | 1.86 | 31400 | R-410A
213780923 | 2.73 | Yes | Yes | KENMORE | HRCU-A-CB (Split System: Heat Pump with Remote Outdoor Unit-Air-Source) | Centrally-Ducted | (C,H,T)VH837GKA2* | EA*4X37L21A*+WALLCON | *97CMN0801714B* | 32800 | 17 | 11 | 8.1 | 33000 | 25200 | 76.36% | 1.96 | 32000 | R-410A
213780123 | 2.72 | Yes | Yes | KENMORE | HRCU-A-CB (Split System: Heat Pump with Remote Outdoor Unit-Air-Source) | Centrally-Ducted | (C,H,T)VH837GKA** | EHD4X42AAL+WALLCON | *96CTN1002122B* | 32600 | 16.5 | 11 | 8.1 | 33000 | 24600 | 74.55% | 1.94 | 31400 | R-410A
213779753 | 2.77 | Yes | Yes | KENMORE | HRCU-A-CB (Split System: Heat Pump with Remote Outdoor Unit-Air-Source) | Centrally-Ducted | (C,H,T)VH837GKA** | EA*4X61L24A*+WALLCON | *80CTL0902120B* | 33200 | 17.5 | 11.7 | 8.5 | 32000 | 24800 | 77.5% | 2 | 31000 | R-410A
213779803 | 2.77 | Yes | Yes | KENMORE | HRCU-A-CB (Split System: Heat Pump with Remote Outdoor Unit-Air-Source) | Centrally-Ducted | (C,H,T)VH837GKA** | EA*4X61L24A*+WALLCON | *96CTN1002122B* | 33200 | 17.5 | 11.7 | 8.5 | 32000 | 24800 | 77.5% | 2 | 31000 | R-410A
213080215 | 3 | Yes | Yes | KEEPRITE | HRCU-A-CB (Split System: Heat Pump with Remote Outdoor Unit-Air-Source) | Centrally-Ducted | DLCURAH36ABK | EA*4X48L24A* | *96MSN0802120A* | 36000 | 16 | 10 | 8.5 | 38000 | 34800 | 91.58% | 2.04 | 29000 | R-410A
213080498 | 2.98 | Yes | No | KEEPRITE | HRCU-A-CB (Split System: Heat Pump with Remote Outdoor Unit-Air-Source) | Centrally-Ducted | DLCURAH36ABK | EN(A,D)4X48L24** | *96MSN1402422A* | 35800 | 16.5 | 10 | 8.1 | 38500 | 35000 | 90.91% | 2 | 29200 | R-410A
210106984 | 4.38 | Yes | No | RUSSELL | HRCU-A-CB (Split System: Heat Pump with Remote Outdoor Unit-Air-Source) | Centrally-Ducted | SP18AZ60AJVC | TCFZ6021SEAAM | S962V0705A21M4S | 52500 | 18 | 10 | 8.1 | 52500 | 50500 | 96.19% | 1.9 | 51500 | R-410A
216623468 | 2.42 | Yes | Yes | MOOVAIR | HRCU-A-C (Split System: Heat Pump with Remote Outdoor Unit with No Indoor Fan --Air Source) | Centrally-Ducted | MSHMA30R2AN1 | MCHMA36RCAS1 |  | 29000 | 16 | 10 | 9.5 | 32000 | 32000 | 100% | 1.85 | 25000 | R-454B
213080913 | 2.75 | Yes | Yes | ACIQ | HRCU-A-CB (Split System: Heat Pump with Remote Outdoor Unit-Air-Source) | Centrally-Ducted | HVH837GKA** | EA*4X37L21A*+WALLCON | *97CMN1002122A* | 33000 | 17.5 | 11.7 | 8.5 | 33000 | 25200 | 76.36% | 2 | 31800 | R-410A
213080922 | 2.7 | Yes | Yes | ACIQ | HRCU-A-CB (Split System: Heat Pump with Remote Outdoor Unit-Air-Source) | Centrally-Ducted | HVH837GKA** | EN(A,D,W)4X48L21**+WALLCON | *95CSU1002122A* | 32400 | 17.5 | 11.7 | 8.1 | 32800 | 24600 | 75% | 1.98 | 31400 | R-410A
213081013 | 2.73 | Yes | Yes | ACIQ | HRCU-A-CB (Split System: Heat Pump with Remote Outdoor Unit-Air-Source) | Centrally-Ducted | HVH837GKA** | EA*4X60L24A*+WALLCON | *97CMN1002122A* | 32800 | 17.5 | 11.7 | 8.5 | 31800 | 24800 | 77.99% | 2 | 31000 | R-410A
216784756 | 4.46 | Yes | Yes | FRASER-JOHNSTON | HRCU-A-CB (Split System: Heat Pump with Remote Outdoor Unit-Air-Source) | Centrally-Ducted | HH860E2S11 | CTF60C5CHS1 | Z8ES120C20LMPS1 | 53500 | 19 | 11.7 | 9 | 53500 | 38000 | 71.03% | 2 | 36600 | R-454B
213782083 | 2.7 | Yes | Yes | KENMORE | HRCU-A-CB (Split System: Heat Pump with Remote Outdoor Unit-Air-Source) | Centrally-Ducted | (C,H,T)VH837GKA2* | EHD4X48AAL+WALLCON | *80CTL0901716B* | 32400 | 16.5 | 11 | 8.1 | 33000 | 24800 | 75.15% | 1.96 | 31600 | R-410A
213782153 | 2.72 | Yes | Yes | KENMORE | HRCU-A-CB (Split System: Heat Pump with Remote Outdoor Unit-Air-Source) | Centrally-Ducted | (C,H,T)VH837GKA2* | EHD4X48AAL+WALLCON | *97CMN1002122B* | 32600 | 16.5 | 11 | 8.1 | 33000 | 24800 | 75.15% | 1.96 | 31400 | R-410A
213781933 | 2.7 | Yes | Yes | KENMORE | HRCU-A-CB (Split System: Heat Pump with Remote Outdoor Unit-Air-Source) | Centrally-Ducted | (C,H,T)VH837GKA2* | EHD4X42AAL+WALLCON | *80CTL0902120B* | 32400 | 16.5 | 11 | 8.1 | 32800 | 24600 | 75% | 1.94 | 31400 | R-410A
216784848 | 2.85 | Yes | Yes | FRASER-JOHNSTON | HRCU-A-CB (Split System: Heat Pump with Remote Outdoor Unit-Air-Source) | Centrally-Ducted | HH836E2S11 | CTM48C5CFS1 | Z8ES080C20LMPS1 | 34200 | 19 | 11 | 9 | 32000 | 25400 | 79.38% | 2 | 26000 | R-454B
216785925 | 2.83 | Yes | Yes | FRASER-JOHNSTON | HRCU-A-CB (Split System: Heat Pump with Remote Outdoor Unit-Air-Source) | Centrally-Ducted | HH836E2S11 | CTM48C5CFS1 | Z8ES120C16LMPS1 | 34000 | 19 | 11.7 | 9 | 31400 | 25200 | 80.25% | 2 | 25800 | R-454B
213067717 | 2.75 | Yes | Yes | ACIQ | HRCU-A-CB (Split System: Heat Pump with Remote Outdoor Unit-Air-Source) | Centrally-Ducted | HVH837GKA** | EHD4X60AAL+WALLCON | *96CTN1202422A* | 33000 | 17 | 11.5 | 8.1 | 32200 | 24800 | 77.02% | 2.02 | 31200 | R-410A
213080896 | 2.7 | Yes | Yes | ACIQ | HRCU-A-CB (Split System: Heat Pump with Remote Outdoor Unit-Air-Source) | Centrally-Ducted | HVH837GKA** | EA*4X48L24A*+WALLCON | *96CTN1202422A* | 32400 | 17.5 | 11.7 | 8.5 | 32400 | 24800 | 76.54% | 2 | 31400 | R-410A
215669048 | 2.85 | No | No | DAY & NIGHT | HRCU-A-CB (Split System: Heat Pump with Remote Outdoor Unit-Air-Source) | Centrally-Ducted | C5H0V36*K*AAA* | EA*5X43M21A*+WALLCON | *97CMN0601714B* | 34200 | 17.5 | 9.5 | 9 | 35600 | 25400 | 71.35% | 1.88 | 30600 | R-454B
211242091 | 2.02 | Yes | Yes | KEEPRITE | HRCU-A-CB (Split System: Heat Pump with Remote Outdoor Unit-Air-Source) | Centrally-Ducted | DLCURAH24ABK | EA*4X36L17A* | *80ES(N,L)0451712A* | 24200 | 16.5 | 10 | 8.5 | 26200 | 22600 | 86.26% | 1.88 | 19100 | R-410A
213081007 | 2.05 | Yes | Yes | ACIQ | HRCU-A-CB (Split System: Heat Pump with Remote Outdoor Unit-Air-Source) | Centrally-Ducted | HVH825GKA2* | EA*4X43L21A*+WALLCON | *80CTL0901716A* | 24600 | 17.5 | 11.7 | 8.5 | 21000 | 16500 | 78.57% | 2.04 | 20400 | R-410A
216783862 | 1.92 | Yes | Yes | FRASER-JOHNSTON | HRCU-A-CB (Split System: Heat Pump with Remote Outdoor Unit-Air-Source) | Centrally-Ducted | HH824E2S11 | CTM36B5ADS1 | Z8ES060A12LMPS1 | 23000 | 18 | 12 | 9.5 | 23000 | 18500 | 80.43% | 2 | 18200 | R-454B
216675396 | 2.02 | Yes | No | KEEPRITE | HRCU-A-CB (Split System: Heat Pump with Remote Outdoor Unit-Air-Source) | Centrally-Ducted | D5CURAH24AAK | EA*5X30M17A* | *80CSU0401712A* | 24200 | 15.2 | 10 | 8.5 | 24400 | 19500 | 79.92% | 1.92 | 19000 | R-454B
214397241 | 2.77 | Yes | Yes | FRASER-JOHNSTON | HRCU-A-CB (Split System: Heat Pump with Remote Outdoor Unit-Air-Source) | Centrally-Ducted | HH836E2S11 | CTF36B5CDS1 | TM8E100B12MP11 | 33200 | 18 | 11 | 8.5 | 31200 | 25200 | 80.77% | 2 | 27200 | R-454B
214066635 | 2.85 | Yes | No | RUSSELL | HRCU-A-CB (Split System: Heat Pump with Remote Outdoor Unit-Air-Source) | Centrally-Ducted | RD17AZ36AJ3N | TCFZ3621MTANM | S97MV0603A17DHS | 34200 | 18 | 10 | 8.1 | 34200 | 29600 | 86.55% | 1.9 | 31400 | R-410A
214066553 | 2.85 | Yes | Yes | RUSSELL | HRCU-A-CB (Split System: Heat Pump with Remote Outdoor Unit-Air-Source) | Centrally-Ducted | RD17AZ36AJ3N | TCFZ3621MTANM | S802V0755A21UHN | 34200 | 18 | 11.7 | 8.1 | 34200 | 29400 | 85.96% | 2 | 31200 | R-410A
214396705 | 1.92 | Yes | Yes | FRASER-JOHNSTON | HRCU-A-CB (Split System: Heat Pump with Remote Outdoor Unit-Air-Source) | Centrally-Ducted | HH824E2S11 | JHE24B5AC2SS1 |  | 23000 | 19 | 12 | 9 | 23000 | 18300 | 79.57% | 2 | 18600 | R-454B
214397157 | 1.92 | Yes | Yes | FRASER-JOHNSTON | HRCU-A-CB (Split System: Heat Pump with Remote Outdoor Unit-Air-Source) | Centrally-Ducted | HH824E2S11 | CTF30B5ACS1 | TPLC080B12MP13 | 23000 | 17 | 12 | 9.5 | 23000 | 17900 | 77.83% | 2 | 18100 | R-454B
214239040 | 2.67 | Yes | Yes | KEEPRITE | HRCU-A-CB (Split System: Heat Pump with Remote Outdoor Unit-Air-Source) | Centrally-Ducted | CVH837GKA2* | END4X42L17**+WALLCON | *96CTN0801714B* | 32000 | 16.5 | 11 | 8.1 | 33000 | 24800 | 75.15% | 1.9 | 31600 | R-410A
213778932 | 2.63 | Yes | Yes | KEEPRITE | HRCU-A-CB (Split System: Heat Pump with Remote Outdoor Unit-Air-Source) | Centrally-Ducted | CVH837GKA** | EA*4X36L21A*+WALLCON | *96CTN1002122B* | 31600 | 17 | 11 | 8.1 | 32800 | 24200 | 73.78% | 1.86 | 31000 | R-410A
214572505 | 2.62 | Yes | No | KEEPRITE | HRCU-A-CB (Split System: Heat Pump with Remote Outdoor Unit-Air-Source) | Centrally-Ducted | CVH837GKA** | EA*4X36L21A*+WALLCON | *97CMN0602120B* | 31400 | 17 | 10.5 | 8.1 | 33200 | 24400 | 73.49% | 1.84 | 31400 | R-410A
213782033 | 2.72 | Yes | Yes | KENMORE | HRCU-A-CB (Split System: Heat Pump with Remote Outdoor Unit-Air-Source) | Centrally-Ducted | (C,H,T)VH837GKA2* | EHD4X42AAL+WALLCON | *96CTN1002122B* | 32600 | 16.5 | 11 | 8.1 | 33000 | 24600 | 74.55% | 1.94 | 31400 | R-410A
213781483 | 2.73 | Yes | Yes | KENMORE | HRCU-A-CB (Split System: Heat Pump with Remote Outdoor Unit-Air-Source) | Centrally-Ducted | (C,H,T)VH837GKA2* | EA*4X60L24A*+WALLCON | *80CTL1102120B* | 32800 | 17.5 | 11.5 | 8.1 | 31800 | 24600 | 77.36% | 1.98 | 30800 | R-410A
213781583 | 2.77 | Yes | Yes | KENMORE | HRCU-A-CB (Split System: Heat Pump with Remote Outdoor Unit-Air-Source) | Centrally-Ducted | (C,H,T)VH837GKA2* | EA*4X61L21A*+WALLCON | *80CTL1102120B* | 33200 | 17.5 | 11.5 | 8.5 | 32000 | 24800 | 77.5% | 1.98 | 31000 | R-410A
213781683 | 2.77 | Yes | Yes | KENMORE | HRCU-A-CB (Split System: Heat Pump with Remote Outdoor Unit-Air-Source) | Centrally-Ducted | (C,H,T)VH837GKA2* | EA*4X61L24A*+WALLCON | *80CTL1352422B* | 33200 | 17.5 | 11.7 | 8.5 | 32000 | 24800 | 77.5% | 2 | 31000 | R-410A
213080898 | 2.68 | Yes | Yes | ACIQ | HRCU-A-CB (Split System: Heat Pump with Remote Outdoor Unit-Air-Source) | Centrally-Ducted | HVH837GKA** | EA*4X48L24A*+WALLCON | *97CMN1202422A* | 32200 | 17.5 | 11.7 | 8.5 | 32600 | 25000 | 76.69% | 1.98 | 31400 | R-410A
213081005 | 2.05 | Yes | Yes | ACIQ | HRCU-A-CB (Split System: Heat Pump with Remote Outdoor Unit-Air-Source) | Centrally-Ducted | HVH825GKA3* | EA*4X43L21A*+WALLCON | *80CTL0901716A* | 24600 | 17.5 | 11.7 | 8.5 | 21000 | 16500 | 78.57% | 2.04 | 20400 | R-410A
213081012 | 2.73 | Yes | Yes | ACIQ | HRCU-A-CB (Split System: Heat Pump with Remote Outdoor Unit-Air-Source) | Centrally-Ducted | HVH837GKA** | EA*4X60L24A*+WALLCON | *96CTN1202422A* | 32800 | 18 | 11.7 | 8.5 | 31800 | 24800 | 77.99% | 2 | 31000 | R-410A
213081023 | 2.77 | Yes | Yes | ACIQ | HRCU-A-CB (Split System: Heat Pump with Remote Outdoor Unit-Air-Source) | Centrally-Ducted | HVH837GKA** | EA*4X61L24A*+WALLCON | *96CTN1202422A* | 33200 | 18 | 12 | 8.5 | 32000 | 24800 | 77.5% | 2 | 31200 | R-410A
213067158 | 2.65 | Yes | Yes | ACIQ | HRCU-A-CB (Split System: Heat Pump with Remote Outdoor Unit-Air-Source) | Centrally-Ducted | HVH837GKA2* | EA*4X42L21A*+WALLCON | *80CSU1002120A* | 31800 | 17 | 11 | 8.1 | 33200 | 24400 | 73.49% | 1.88 | 31200 | R-410A
213080939 | 2.7 | Yes | Yes | ACIQ | HRCU-A-CB (Split System: Heat Pump with Remote Outdoor Unit-Air-Source) | Centrally-Ducted | HVH837GKA2* | EA*4X48L24A*+WALLCON | *80CTL0902120A* | 32400 | 17.5 | 11.7 | 8.5 | 32600 | 25000 | 76.69% | 1.98 | 31400 | R-410A
214075577 | 1.88 | Yes | Yes | RUSSELL | HRCU-A-CB (Split System: Heat Pump with Remote Outdoor Unit-Air-Source) | Centrally-Ducted | RD17AZ24AJ3N | TCFZ2417MTANM | S802V1004A17UHN | 22600 | 17 | 11.2 | 9.5 | 22600 | 16800 | 74.34% | 2.1 | 18900 | R-410A
214075428 | 1.88 | Yes | Yes | RUSSELL | HRCU-A-CB (Split System: Heat Pump with Remote Outdoor Unit-Air-Source) | Centrally-Ducted | RD17AZ24AJ3N | TCFZ2417MTANM | S97MV0603A17DHS | 22600 | 18 | 11.2 | 9.5 | 22600 | 16900 | 74.78% | 2 | 19000 | R-410A
210106968 | 3.71 | Yes | Yes | RUSSELL | HRCU-A-CB (Split System: Heat Pump with Remote Outdoor Unit-Air-Source) | Centrally-Ducted | SP18AZ48AJVC | TCFZ6021SEAAM | S962V1005A21M4S | 44500 | 19 | 10.9 | 8.5 | 43500 | 45000 | 103.4% | 2 | 41000 | R-410A
213829754 | 4.42 | Yes | No | RUSSELL | HRCU-A-CB (Split System: Heat Pump with Remote Outdoor Unit-Air-Source) | Centrally-Ducted | SP18AZ60AJVC | TCFZ6021SEAAM | S801V1005A21UHU | 53000 | 19 | 10 | 8.1 | 53000 | 50500 | 95.28% | 1.9 | 51000 | R-410A
216785488 | 3.71 | Yes | Yes | FRASER-JOHNSTON | HRCU-A-CB (Split System: Heat Pump with Remote Outdoor Unit-Air-Source) | Centrally-Ducted | HH860E2S11 | CTM60C5CGS1 | Z8ES100C20LMPS1 | 44500 | 18 | 12 | 9 | 44500 | 33400 | 75.06% | 2 | 32800 | R-454B
216786071 | 3.67 | Yes | Yes | FRASER-JOHNSTON | HRCU-A-CB (Split System: Heat Pump with Remote Outdoor Unit-Air-Source) | Centrally-Ducted | HH860E2S11 | CTM60C5CGS1 | Z8ES080C20LMPS1 | 44000 | 18 | 12 | 9 | 44500 | 33400 | 75.06% | 2 | 32600 | R-454B
215935441 | 2.97 | Yes | Yes | KEEPRITE | HRCU-A-CB (Split System: Heat Pump with Remote Outdoor Unit-Air-Source) | Centrally-Ducted | C5H3V36*K*AAA* | EVM5X60M24A*+WALLCON | *96CTN1002122B* | 35600 | 22 | 12.5 | 8.5 | 38000 | 28400 | 74.74% | 2.04 | 32800 | R-454B
215936211 | 2.97 | Yes | Yes | KEEPRITE | HRCU-A-CB (Split System: Heat Pump with Remote Outdoor Unit-Air-Source) | Centrally-Ducted | C5H3V36*K*AAA* | EVD5X42M24A*+WALLCON | *95CSU1002122B* | 35600 | 22 | 12.5 | 8.5 | 38000 | 28400 | 74.74% | 2.06 | 32600 | R-454B
215936341 | 2.93 | Yes | Yes | KEEPRITE | HRCU-A-CB (Split System: Heat Pump with Remote Outdoor Unit-Air-Source) | Centrally-Ducted | C5H3V36*K*AAA* | EVD5X48M24A*+WALLCON | *80CTL1352422B* | 35200 | 21.5 | 12 | 8.5 | 38000 | 28200 | 74.21% | 2.04 | 32400 | R-454B
215935591 | 2.87 | Yes | Yes | KEEPRITE | HRCU-A-CB (Split System: Heat Pump with Remote Outdoor Unit-Air-Source) | Centrally-Ducted | C5H3V36*K*AAA* | EVD5X36M21A*+WALLCON | *80CSU0401712A* | 34400 | 21 | 11.7 | 8.5 | 38500 | 28400 | 73.77% | 2.04 | 32400 | R-454B
215683588 | 1.9 | No | Yes | BRYANT HEATING AND COOLING SYSTEMS | HRCU-A-CB (Split System: Heat Pump with Remote Outdoor Unit-Air-Source) | Centrally-Ducted | 290VAN024**AA* | CAA**2417AM*+UI | 88*TB48090C17*** | 22800 | 17 | 10 | 9 | 24000 | 16800 | 70% | 1.96 | 20400 | R-454B
215683656 | 1.92 | Yes | Yes | BRYANT HEATING AND COOLING SYSTEMS | HRCU-A-CB (Split System: Heat Pump with Remote Outdoor Unit-Air-Source) | Centrally-Ducted | 290VAN024**AA* | CAA**3617AM*+UI | 987MC42060C17*** | 23000 | 17 | 10 | 9 | 23800 | 16700 | 70.17% | 1.98 | 20000 | R-454B
210106959 | 2.85 | Yes | Yes | RUSSELL | HRCU-A-CB (Split System: Heat Pump with Remote Outdoor Unit-Air-Source) | Centrally-Ducted | SP18AZ36AJVC | TCFZ6021SEAAM | S98MV1005A21UPS | 34200 | 19 | 12.5 | 8.5 | 34200 | 43500 | 127.2% | 2.2 | 41000 | R-410A
213780313 | 2.73 | Yes | Yes | KENMORE | HRCU-A-CB (Split System: Heat Pump with Remote Outdoor Unit-Air-Source) | Centrally-Ducted | (C,H,T)VH837GKA** | EHD4X60AAL+WALLCON | *80CTL0701412B* | 32800 | 16.5 | 11 | 8.1 | 32400 | 25600 | 79.01% | 2 | 31800 | R-410A
213780983 | 2.62 | Yes | No | KENMORE | HRCU-A-CB (Split System: Heat Pump with Remote Outdoor Unit-Air-Source) | Centrally-Ducted | (C,H,T)VH837GKA2* | EA*4X42L21A*+WALLCON | *80CTL0701716B* | 31400 | 17 | 10.5 | 8.1 | 33200 | 24400 | 73.49% | 1.86 | 31400 | R-410A
213780763 | 2.63 | Yes | Yes | KENMORE | HRCU-A-CB (Split System: Heat Pump with Remote Outdoor Unit-Air-Source) | Centrally-Ducted | (C,H,T)VH837GKA2* | EA*4X36L21A*+WALLCON | *80CTL0902120B* | 31600 | 17 | 11 | 8.1 | 32800 | 24200 | 73.78% | 1.86 | 31000 | R-410A
213780413 | 2.75 | Yes | Yes | KENMORE | HRCU-A-CB (Split System: Heat Pump with Remote Outdoor Unit-Air-Source) | Centrally-Ducted | (C,H,T)VH837GKA** | EHD4X60AAL+WALLCON | *97CMN1202422B* | 33000 | 16.5 | 11 | 8.1 | 32200 | 24800 | 77.02% | 2 | 31200 | R-410A
213780163 | 2.72 | Yes | Yes | KENMORE | HRCU-A-CB (Split System: Heat Pump with Remote Outdoor Unit-Air-Source) | Centrally-Ducted | (C,H,T)VH837GKA** | EHD4X48AAL+WALLCON | *80CTL0701716B* | 32600 | 16.5 | 11 | 8.1 | 33200 | 25000 | 75.3% | 1.94 | 31600 | R-410A
216635425 | 2.8 | Yes | Yes | ACIQ | HRCU-A-CB (Split System: Heat Pump with Remote Outdoor Unit-Air-Source) | Centrally-Ducted | H5H3V36*K*AAA* | ESH5X42M12A*+WALLCON | *97CMN1002122B* | 33600 | 19 | 11.5 | 9 | 34600 | 26600 | 76.88% | 1.94 | 30400 | R-454B
215937881 | 3.71 | Yes | Yes | KEEPRITE | HRCU-A-CB (Split System: Heat Pump with Remote Outdoor Unit-Air-Source) | Centrally-Ducted | C5H3V48*K*AAA* | EVD5X48M24A*+WALLCON | *80CTL0702120B* | 44500 | 20 | 11 | 8.1 | 52500 | 38500 | 73.33% | 1.9 | 43500 | R-454B
216635490 | 3.71 | Yes | Yes | ACIQ | HRCU-A-CB (Split System: Heat Pump with Remote Outdoor Unit-Air-Source) | Centrally-Ducted | H5H3V48*K*AAA* | EA*5X60M24A*+WALLCON | *80CSU1002120A* | 44500 | 21 | 11 | 9.5 | 48500 | 36400 | 75.05% | 2 | 39500 | R-454B
211243479 | 2.03 | Yes | Yes | KEEPRITE | HRCU-A-CB (Split System: Heat Pump with Remote Outdoor Unit-Air-Source) | Centrally-Ducted | DLCURAH24ABK | EA*4X37L21A* | *96VTN1002120A* | 24400 | 17 | 10.5 | 8.5 | 25200 | 21200 | 84.13% | 1.78 | 18600 | R-410A
211243870 | 1.95 | Yes | No | KEEPRITE | HRCU-A-CB (Split System: Heat Pump with Remote Outdoor Unit-Air-Source) | Centrally-Ducted | DLCURAH24ABK | EN(A,D)4X24L17** | *96VSN0401410A* | 23400 | 15.5 | 10 | 8.5 | 26600 | 24000 | 90.23% | 1.96 | 19500 | R-410A
215683940 | 2.75 | No | No | BRYANT HEATING AND COOLING SYSTEMS | HRCU-A-CB (Split System: Heat Pump with Remote Outdoor Unit-Air-Source) | Centrally-Ducted | 290VAN036**AA* | CAA**4221AM*+UI | 88*TB48070C17*** | 33000 | 17.5 | 9.5 | 9 | 36000 | 25800 | 71.67% | 1.86 | 31000 | R-454B
210595690 | 2.02 | Yes | Yes | KENMORE | HRCU-A-CB (Split System: Heat Pump with Remote Outdoor Unit-Air-Source) | Centrally-Ducted | (C,H,T)VH825GKA2* | EN(A,D)4X48L24**+WALLCON | *95CSU0802120A* | 24200 | 17 | 11.5 | 8.1 | 21200 | 16600 | 78.3% | 2.02 | 20600 | R-410A
213779693 | 2.75 | Yes | Yes | KENMORE | HRCU-A-CB (Split System: Heat Pump with Remote Outdoor Unit-Air-Source) | Centrally-Ducted | (C,H,T)VH837GKA** | EA*4X61L21A*+WALLCON | *97CMN0601714B* | 33000 | 17 | 11 | 8.1 | 32200 | 25200 | 78.26% | 1.94 | 31400 | R-410A
213779713 | 2.77 | Yes | Yes | KENMORE | HRCU-A-CB (Split System: Heat Pump with Remote Outdoor Unit-Air-Source) | Centrally-Ducted | (C,H,T)VH837GKA** | EA*4X61L21A*+WALLCON | *97CMN1002122B* | 33200 | 17.5 | 11.7 | 8.5 | 32000 | 24800 | 77.5% | 1.98 | 31200 | R-410A
213778993 | 2.73 | Yes | Yes | KENMORE | HRCU-A-CB (Split System: Heat Pump with Remote Outdoor Unit-Air-Source) | Centrally-Ducted | (C,H,T)VH837GKA** | EA*4X37L21A*+WALLCON | *95CSU0601716B* | 32800 | 17 | 11 | 8.5 | 33000 | 25200 | 76.36% | 1.96 | 31800 | R-410A
213779443 | 2.68 | Yes | Yes | KENMORE | HRCU-A-CB (Split System: Heat Pump with Remote Outdoor Unit-Air-Source) | Centrally-Ducted | (C,H,T)VH837GKA** | EA*4X48L21A*+WALLCON | *97CMN0801714B* | 32200 | 17 | 11 | 8.1 | 32600 | 25000 | 76.69% | 1.94 | 31600 | R-410A
213779093 | 2.65 | Yes | Yes | KENMORE | HRCU-A-CB (Split System: Heat Pump with Remote Outdoor Unit-Air-Source) | Centrally-Ducted | (C,H,T)VH837GKA** | EA*4X42L21A*+WALLCON | *80CTL0902120B* | 31800 | 17 | 11 | 8.1 | 32800 | 24200 | 73.78% | 1.88 | 31200 | R-410A
213778743 | 2.62 | Yes | No | KENMORE | HRCU-A-CB (Split System: Heat Pump with Remote Outdoor Unit-Air-Source) | Centrally-Ducted | (C,H,T)VH837GKA** | EA*4X36L17A*+WALLCON | *80CTL0701412B* | 31400 | 16.5 | 10.5 | 8.1 | 33400 | 24400 | 73.05% | 1.82 | 31400 | R-410A
214239010 | 2.65 | Yes | Yes | KEEPRITE | HRCU-A-CB (Split System: Heat Pump with Remote Outdoor Unit-Air-Source) | Centrally-Ducted | CVH837GKA2* | END4X42L17**+WALLCON | *97CMN0601714B* | 31800 | 16.5 | 11 | 8.1 | 33200 | 25000 | 75.3% | 1.88 | 31800 | R-410A
215683954 | 2.77 | Yes | Yes | BRYANT HEATING AND COOLING SYSTEMS | HRCU-A-CB (Split System: Heat Pump with Remote Outdoor Unit-Air-Source) | Centrally-Ducted | 290VAN036**AA* | CAA**4221AM*+UI | 935CB66100C21*** | 33200 | 17.5 | 10 | 9 | 35800 | 25600 | 71.51% | 1.84 | 30800 | R-454B
215683970 | 2.77 | Yes | Yes | BRYANT HEATING AND COOLING SYSTEMS | HRCU-A-CB (Split System: Heat Pump with Remote Outdoor Unit-Air-Source) | Centrally-Ducted | 290VAN036**AA* | CAA**4221AM*+UI | 986TD66100C21*** | 33200 | 17.5 | 10 | 9 | 35800 | 25600 | 71.51% | 1.84 | 31000 | R-454B
215684072 | 2.83 | No | No | BRYANT HEATING AND COOLING SYSTEMS | HRCU-A-CB (Split System: Heat Pump with Remote Outdoor Unit-Air-Source) | Centrally-Ducted | 290VAN036**AA* | CSAH*4212AM*+UI | 88*TB60090C21*** | 34000 | 16.5 | 9.5 | 8.5 | 35600 | 25200 | 70.79% | 1.78 | 30600 | R-454B
215684090 | 2.83 | No | No | BRYANT HEATING AND COOLING SYSTEMS | HRCU-A-CB (Split System: Heat Pump with Remote Outdoor Unit-Air-Source) | Centrally-Ducted | 290VAN036**AA* | CSAH*4212AM*+UI | 987MC66100C21*** | 34000 | 16.5 | 9.5 | 8.5 | 35600 | 25200 | 70.79% | 1.78 | 30600 | R-454B
211243897 | 1.98 | Yes | Yes | KEEPRITE | HRCU-A-CB (Split System: Heat Pump with Remote Outdoor Unit-Air-Source) | Centrally-Ducted | DLCURAH24ABK | EN(A,D)4X24L17** | *96VSN0801716A* | 23800 | 16 | 10 | 8.5 | 26800 | 23400 | 87.31% | 1.92 | 19500 | R-410A
211243179 | 1.98 | Yes | No | KEEPRITE | HRCU-A-CB (Split System: Heat Pump with Remote Outdoor Unit-Air-Source) | Centrally-Ducted | DLCURAH24ABK | EA*4X37L17A* | OLV098A12* | 23800 | 16.5 | 10 | 8.1 | 25200 | 22200 | 88.1% | 1.84 | 18700 | R-410A
211243270 | 2.03 | Yes | Yes | KEEPRITE | HRCU-A-CB (Split System: Heat Pump with Remote Outdoor Unit-Air-Source) | Centrally-Ducted | DLCURAH24ABK | EA*4X37L21A* | *95ESU0401712A* | 24400 | 17 | 10 | 8.5 | 25200 | 21200 | 84.13% | 1.78 | 18500 | R-410A
213774613 | 2.02 | Yes | No | KENMORE | HRCU-A-CB (Split System: Heat Pump with Remote Outdoor Unit-Air-Source) | Centrally-Ducted | (C,H,T)VH825GKA3* | EHD4X48AAL+WALLCON | *80CTL1102120B* | 24200 | 16 | 10.5 | 8.1 | 21200 | 16600 | 78.3% | 2.02 | 20600 | R-410A
213774563 | 2.02 | Yes | No | KENMORE | HRCU-A-CB (Split System: Heat Pump with Remote Outdoor Unit-Air-Source) | Centrally-Ducted | (C,H,T)VH825GKA3* | EHD4X48AAL+WALLCON | *80CTL0451712B* | 24200 | 16 | 10.5 | 8.1 | 21400 | 16700 | 78.04% | 2 | 20600 | R-410A
215679831 | 2.82 | No | No | KENMORE | HRCU-A-CB (Split System: Heat Pump with Remote Outdoor Unit-Air-Source) | Centrally-Ducted | (C,H,T)5H0V36*K*AAA* | ESH5X42M12A*+WALLCON | *97CTN0801716A* | 33800 | 16 | 9 | 8.5 | 35800 | 25400 | 70.95% | 1.76 | 30800 | R-454B
214574575 | 2.7 | Yes | Yes | KEEPRITE | HRCU-A-CB (Split System: Heat Pump with Remote Outdoor Unit-Air-Source) | Centrally-Ducted | CVH837GKA2* | EN(A,D,W)4X48L21**+WALLCON | *80CTL0702120B* | 32400 | 18.5 | 11.5 | 8.1 | 32800 | 24800 | 75.61% | 1.96 | 31600 | R-410A
211243345 | 2.05 | Yes | Yes | KEEPRITE | HRCU-A-CB (Split System: Heat Pump with Remote Outdoor Unit-Air-Source) | Centrally-Ducted | DLCURAH24ABK | EA*4X37L21A* | *80VSL0701716A* | 24600 | 17 | 10.5 | 8.5 | 25400 | 21200 | 83.46% | 1.78 | 18600 | R-410A
211242591 | 2.07 | Yes | Yes | KEEPRITE | HRCU-A-CB (Split System: Heat Pump with Remote Outdoor Unit-Air-Source) | Centrally-Ducted | DLCURAH24ABK | EA*4X36L21A* | *80ES(N,L)0901714A* | 24800 | 17 | 10 | 8.5 | 26400 | 22000 | 83.33% | 1.84 | 19200 | R-410A
216633772 | 3.71 | No | No | ACIQ | HRCU-A-CB (Split System: Heat Pump with Remote Outdoor Unit-Air-Source) | Centrally-Ducted | H5H0V48*K*AAA* | EA*5X48M21A*+WALLCON | *80CTL0902120B* | 44500 | 18 | 9.5 | 9 | 48500 | 34000 | 70.1% | 2.06 | 42500 | R-454B
216633787 | 3.75 | Yes | Yes | ACIQ | HRCU-A-CB (Split System: Heat Pump with Remote Outdoor Unit-Air-Source) | Centrally-Ducted | H5H0V48*K*AAA* | EA*5X60M24A*+WALLCON | *80CTL1352422B* | 45000 | 18 | 10 | 9 | 47500 | 33400 | 70.32% | 2.08 | 41500 | R-454B
216633788 | 3.75 | No | No | ACIQ | HRCU-A-CB (Split System: Heat Pump with Remote Outdoor Unit-Air-Source) | Centrally-Ducted | H5H0V48*K*AAA* | EA*5X60M24A*+WALLCON | *95CSU0802120B* | 45000 | 17.5 | 9.5 | 9 | 47500 | 33600 | 70.74% | 2.08 | 42000 | R-454B
216633803 | 3.83 | Yes | Yes | ACIQ | HRCU-A-CB (Split System: Heat Pump with Remote Outdoor Unit-Air-Source) | Centrally-Ducted | H5H0V48*K*AAA* | EA*5X61M21A*+WALLCON | *80CTL0902120B* | 46000 | 18.5 | 10 | 9 | 47500 | 33600 | 70.74% | 2.06 | 42000 | R-454B
216633837 | 3.71 | No | No | ACIQ | HRCU-A-CB (Split System: Heat Pump with Remote Outdoor Unit-Air-Source) | Centrally-Ducted | H5H0V48*K*AAA* | ESH5X48M12A*+WALLCON | *95CSU0601716B* | 44500 | 16 | 9 | 8.5 | 49500 | 34800 | 70.3% | 1.92 | 43500 | R-454B
216633870 | 3.88 | Yes | Yes | ACIQ | HRCU-A-CB (Split System: Heat Pump with Remote Outdoor Unit-Air-Source) | Centrally-Ducted | H5H0V48*K*AAA* | FCMA5B60L0D*+WALLCON |  | 46500 | 19.5 | 10.5 | 9.5 | 47000 | 33000 | 70.21% | 2.2 | 41000 | R-454B
216739113 | 1.93 | Yes | Yes | KEEPRITE | HRCU-A-CB (Split System: Heat Pump with Remote Outdoor Unit-Air-Source) | Centrally-Ducted | D5CUHAH24AAK | FM(C,U)5Z36**AL* |  | 23200 | 17 | 11 | 9 | 21400 | 19300 | 90.19% | 2.08 | 18200 | R-454B
216738597 | 1.87 | Yes | No | KEEPRITE | HRCU-A-CB (Split System: Heat Pump with Remote Outdoor Unit-Air-Source) | Centrally-Ducted | D5CUHAH24AAK | ESH5X36M12A* | *96MSN1002122A* | 22400 | 15.5 | 10.5 | 8.1 | 20800 | 18400 | 88.46% | 1.85 | 17500 | R-454B
213072060 | 1.98 | Yes | Yes | ACIQ | HRCU-A-CB (Split System: Heat Pump with Remote Outdoor Unit-Air-Source) | Centrally-Ducted | DLCURAH24ABK | FVM4X24***L |  | 23800 | 17 | 10 | 8.5 | 25800 | 23000 | 89.15% | 1.92 | 19000 | R-410A
213080936 | 2.7 | Yes | Yes | ACIQ | HRCU-A-CB (Split System: Heat Pump with Remote Outdoor Unit-Air-Source) | Centrally-Ducted | HVH837GKA2* | EA*4X48L21A*+WALLCON | *97CMN1002122A* | 32400 | 17.5 | 11.7 | 8.5 | 32600 | 25000 | 76.69% | 1.98 | 31400 | R-410A
213072262 | 1.53 | Yes | Yes | ACIQ | HRCU-A-CB (Split System: Heat Pump with Remote Outdoor Unit-Air-Source) | Centrally-Ducted | DLCURAH18ABK | EA*4X30L17A* | OMV098J12* | 18300 | 16 | 10.5 | 8.5 | 18900 | 18400 | 97.35% | 2.22 | 12600 | R-410A
213080900 | 2.68 | Yes | Yes | ACIQ | HRCU-A-CB (Split System: Heat Pump with Remote Outdoor Unit-Air-Source) | Centrally-Ducted | HVH837GKA** | END4X42L17**+WALLCON | *80CTL0901716A* | 32200 | 17.5 | 11.7 | 8.1 | 33000 | 24600 | 74.55% | 1.92 | 31400 | R-410A
213080901 | 2.7 | Yes | Yes | ACIQ | HRCU-A-CB (Split System: Heat Pump with Remote Outdoor Unit-Air-Source) | Centrally-Ducted | HVH837GKA** | EN(A,D,W)4X48L21**+WALLCON | *80CTL0902120A* | 32400 | 17.5 | 11.7 | 8.1 | 33000 | 24800 | 75.15% | 1.96 | 31600 | R-410A
213081034 | 2.73 | Yes | Yes | ACIQ | HRCU-A-CB (Split System: Heat Pump with Remote Outdoor Unit-Air-Source) | Centrally-Ducted | HVH837GKA** | EN(A,D,W)4X60L24**+WALLCON | *95CSU0802120A* | 32800 | 18 | 12 | 8.1 | 32200 | 24600 | 76.4% | 1.98 | 31200 | R-410A
215937991 | 3.75 | Yes | Yes | KEEPRITE | HRCU-A-CB (Split System: Heat Pump with Remote Outdoor Unit-Air-Source) | Centrally-Ducted | C5H3V48*K*AAA* | EVD5X48M24A*+WALLCON | *96CTN1202422B* | 45000 | 20.5 | 11 | 8.1 | 52000 | 38000 | 73.08% | 1.9 | 43000 | R-454B
215938111 | 3.79 | Yes | Yes | KEEPRITE | HRCU-A-CB (Split System: Heat Pump with Remote Outdoor Unit-Air-Source) | Centrally-Ducted | C5H3V48*K*AAA* | EVD5X49M24A*+WALLCON | *96CTN1002122B* | 45500 | 20.5 | 11.5 | 8.1 | 52500 | 38000 | 72.38% | 1.9 | 43500 | R-454B
214066479 | 2.85 | Yes | No | RUSSELL | HRCU-A-CB (Split System: Heat Pump with Remote Outdoor Unit-Air-Source) | Centrally-Ducted | RD17AZ36AJ3N | TCFZ3621MTANM | S962V1005A21M4S | 34200 | 17 | 10 | 8.1 | 34200 | 29600 | 86.55% | 1.9 | 31400 | R-410A
214066806 | 2.85 | Yes | No | RUSSELL | HRCU-A-CB (Split System: Heat Pump with Remote Outdoor Unit-Air-Source) | Centrally-Ducted | RD17AZ36AJ3N | TCFZ3621MTANM | S962V0855A21M4S | 34200 | 18 | 10 | 8.1 | 34200 | 29600 | 86.55% | 1.9 | 31400 | R-410A
214397355 | 2.88 | Yes | Yes | FRASER-JOHNSTON | HRCU-A-CB (Split System: Heat Pump with Remote Outdoor Unit-Air-Source) | Centrally-Ducted | HH836E2S11 | CTM48C5CFS1 | TMLE120C20MP11 | 34600 | 17 | 11 | 8.5 | 32600 | 25600 | 78.53% | 2 | 26400 | R-454B
214066549 | 2.85 | Yes | Yes | RUSSELL | HRCU-A-CB (Split System: Heat Pump with Remote Outdoor Unit-Air-Source) | Centrally-Ducted | RD17AZ36AJ3N | TCFZ3621MTANM | S801V1005A21UHU | 34200 | 18 | 11.7 | 8.1 | 34200 | 29400 | 85.96% | 2 | 31200 | R-410A
216785702 | 3.67 | Yes | Yes | FRASER-JOHNSTON | HRCU-A-CB (Split System: Heat Pump with Remote Outdoor Unit-Air-Source) | Centrally-Ducted | HH860E2S11 | CTU60C5XGS1+TXV | Z8ES100C16LMPS1 | 44000 | 18 | 12 | 9 | 44000 | 33200 | 75.45% | 2 | 32200 | R-454B
213781403 | 2.7 | Yes | Yes | KENMORE | HRCU-A-CB (Split System: Heat Pump with Remote Outdoor Unit-Air-Source) | Centrally-Ducted | (C,H,T)VH837GKA2* | EA*4X48L24A*+WALLCON | *80CTL0902120B* | 32400 | 17 | 11.5 | 8.5 | 32200 | 24800 | 77.02% | 1.98 | 31200 | R-410A
213080409 | 2.95 | Yes | Yes | KEEPRITE | HRCU-A-CB (Split System: Heat Pump with Remote Outdoor Unit-Air-Source) | Centrally-Ducted | DLCURAH36ABK | EA*4X42L24A* | *96MSN1002122A* | 35400 | 16 | 10 | 8.5 | 38500 | 35000 | 90.91% | 1.88 | 29400 | R-410A
216633077 | 2 | Yes | Yes | ACIQ | HRCU-A-CB (Split System: Heat Pump with Remote Outdoor Unit-Air-Source) | Centrally-Ducted | H5H0V24*K*AAA* | EA*5X37M21A*+WALLCON | *80CTL0902120B* | 24000 | 17.5 | 10.5 | 9 | 23200 | 16300 | 70.26% | 2.02 | 19600 | R-454B
214395014 | 1.95 | Yes | Yes | KEEPRITE | HRCU-A-CB (Split System: Heat Pump with Remote Outdoor Unit-Air-Source) | Centrally-Ducted | DLCURAH24ABK | EN(A,D)4X24L17** | *96MSN0601716A* | 23400 | 16 | 10 | 9 | 26600 | 24200 | 90.98% | 2 | 19400 | R-410A
216633873 | 3.88 | No | No | ACIQ | HRCU-A-CB (Split System: Heat Pump with Remote Outdoor Unit-Air-Source) | Centrally-Ducted | H5H0V48*K*AAA* | EVM5X48M21A*+WALLCON | *80CTL0701716B* | 46500 | 18 | 9.5 | 9 | 50000 | 36800 | 73.6% | 2 | 46000 | R-454B
216633906 | 4 | Yes | Yes | ACIQ | HRCU-A-CB (Split System: Heat Pump with Remote Outdoor Unit-Air-Source) | Centrally-Ducted | H5H0V48*K*AAA* | EVM5X60M21A*+WALLCON | *80CTL0701716B* | 48000 | 18.5 | 10 | 9 | 50000 | 37200 | 74.4% | 2 | 47000 | R-454B
216633971 | 4 | Yes | Yes | ACIQ | HRCU-A-CB (Split System: Heat Pump with Remote Outdoor Unit-Air-Source) | Centrally-Ducted | H5H0V48*K*AAA* | EVD5X49M24A*+WALLCON | *97CMN0802120B* | 48000 | 19 | 10 | 9 | 50000 | 36600 | 73.2% | 2 | 46000 | R-454B
215351154 | 4.42 | Yes | Yes | TOSOT | HRCU-A-CB (Split System: Heat Pump with Remote Outdoor Unit-Air-Source) | Centrally-Ducted | TU60-R32WEDU | TUD60-R32AHEDU |  | 53000 | 18.5 | 11.7 | 10.5 | 54000 | 54000 | 100% | 2.1 | 45000 | R-32
216634037 | 4.75 | No | No | ACIQ | HRCU-A-CB (Split System: Heat Pump with Remote Outdoor Unit-Air-Source) | Centrally-Ducted | H5H0V60*K*AAA* | EVM5X60M21A*+WALLCON | *80CTL1102120B* | 57000 | 18.5 | 9.5 | 9 | 63500 | 44500 | 70.08% | 2.08 | 56000 | R-454B
216634055 | 4.71 | No | No | ACIQ | HRCU-A-CB (Split System: Heat Pump with Remote Outdoor Unit-Air-Source) | Centrally-Ducted | H5H0V60*K*AAA* | EVM5X60M24A*+WALLCON | *96CTN1002122B* | 56500 | 18.5 | 9 | 9 | 63000 | 44500 | 70.63% | 2.08 | 55500 | R-454B
216634070 | 4.71 | No | No | ACIQ | HRCU-A-CB (Split System: Heat Pump with Remote Outdoor Unit-Air-Source) | Centrally-Ducted | H5H0V60*K*AAA* | EVD5X60M21A*+WALLCON | *80CTL0702120B* | 56500 | 18 | 9 | 9 | 64000 | 45000 | 70.31% | 2.06 | 56500 | R-454B
213779273 | 2.75 | Yes | Yes | KENMORE | HRCU-A-CB (Split System: Heat Pump with Remote Outdoor Unit-Air-Source) | Centrally-Ducted | (C,H,T)VH837GKA** | EA*4X43L21A*+WALLCON | *80CTL0901716B* | 33000 | 17 | 11 | 8.5 | 32800 | 25000 | 76.22% | 1.98 | 31600 | R-410A
213779623 | 2.73 | Yes | Yes | KENMORE | HRCU-A-CB (Split System: Heat Pump with Remote Outdoor Unit-Air-Source) | Centrally-Ducted | (C,H,T)VH837GKA** | EA*4X60L24A*+WALLCON | *96CTN1202422B* | 32800 | 17.5 | 11.5 | 8.1 | 31800 | 24600 | 77.36% | 1.98 | 30800 | R-410A
215679431 | 2.88 | Yes | Yes | KENMORE | HRCU-A-CB (Split System: Heat Pump with Remote Outdoor Unit-Air-Source) | Centrally-Ducted | (C,H,T)5H0V36*K*AAA* | EA*5X43M21A*+WALLCON | *80CSU0401712B* | 34600 | 18 | 10 | 9 | 35200 | 25000 | 71.02% | 1.9 | 30200 | R-454B
215679281 | 2.87 | Yes | Yes | KENMORE | HRCU-A-CB (Split System: Heat Pump with Remote Outdoor Unit-Air-Source) | Centrally-Ducted | (C,H,T)5H0V36*K*AAA* | EA*5X37M21A*+WALLCON | *96CTN0802120B* | 34400 | 18 | 10 | 9 | 35400 | 25200 | 71.19% | 1.88 | 30400 | R-454B
216635409 | 2.78 | Yes | Yes | ACIQ | HRCU-A-CB (Split System: Heat Pump with Remote Outdoor Unit-Air-Source) | Centrally-Ducted | H5H3V36*K*AAA* | ESH5X42M12A*+WALLCON | *80CSU0601716A* | 33400 | 19.5 | 11 | 9 | 34800 | 26600 | 76.44% | 1.94 | 30600 | R-454B
216635559 | 2.97 | Yes | Yes | ACIQ | HRCU-A-CB (Split System: Heat Pump with Remote Outdoor Unit-Air-Source) | Centrally-Ducted | H5H3V36*K*AAA* | EVM5X44M21A*+WALLCON | *80CSU0401712A* | 35600 | 22 | 12 | 8.5 | 38000 | 28800 | 75.79% | 2.02 | 33000 | R-454B
216635641 | 2.87 | Yes | Yes | ACIQ | HRCU-A-CB (Split System: Heat Pump with Remote Outdoor Unit-Air-Source) | Centrally-Ducted | H5H3V36*K*AAA* | EVD5X36M21A*+WALLCON | *80CSU0601716A* | 34400 | 21 | 11.7 | 8.5 | 38500 | 28200 | 73.25% | 2.04 | 32000 | R-454B
216635711 | 2.92 | Yes | Yes | ACIQ | HRCU-A-CB (Split System: Heat Pump with Remote Outdoor Unit-Air-Source) | Centrally-Ducted | H5H3V36*K*AAA* | EVD5X48M24A*+WALLCON | *80CSU1002120A* | 35000 | 21.5 | 12 | 8.5 | 38500 | 28400 | 73.77% | 2.04 | 32600 | R-454B
213781453 | 2.7 | Yes | Yes | KENMORE | HRCU-A-CB (Split System: Heat Pump with Remote Outdoor Unit-Air-Source) | Centrally-Ducted | (C,H,T)VH837GKA2* | EA*4X48L24A*+WALLCON | *96CTN1002122B* | 32400 | 17 | 11 | 8.5 | 32200 | 24800 | 77.02% | 1.98 | 31200 | R-410A
213386669 | 3.92 | Yes | Yes | TOSOT | HSP-A (Single-Package Heat Pump Air-Source) | Centrally-Ducted | TK-H04TCNAA-TU |  |  | 47000 | 17.8 | 11 | 8.5 | 47000 | 46000 | 97.87% | 1.8 | 36000 | R-410A
214279924 | 1.97 | Yes | Yes | KEEPRITE | HRCU-A-CB (Split System: Heat Pump with Remote Outdoor Unit-Air-Source) | Centrally-Ducted | DLCURAH24ABK | EA*4X36L21A* | *96MSN0601716A* | 23600 | 17 | 10 | 9 | 25800 | 23600 | 91.47% | 1.96 | 18900 | R-410A
214574465 | 2.62 | Yes | Yes | KEEPRITE | HRCU-A-CB (Split System: Heat Pump with Remote Outdoor Unit-Air-Source) | Centrally-Ducted | CVH837GKA2* | EN(A,D)4X36L21**+WALLCON | *95CSU0802120B* | 31400 | 16.5 | 11 | 8.1 | 33200 | 24200 | 72.89% | 1.82 | 31200 | R-410A
216783491 | 1.92 | Yes | Yes | FRASER-JOHNSTON | HRCU-A-CB (Split System: Heat Pump with Remote Outdoor Unit-Air-Source) | Centrally-Ducted | HH824E2S11 | CTF36B5ADS1 | Z8ES100B12LMPS1 | 23000 | 19 | 12 | 9.5 | 23000 | 18800 | 81.74% | 2 | 18600 | R-454B
214650712 | 1.92 | Yes | Yes | CHAMPION HEATING AND COOLING | HRCU-A-CB (Split System: Heat Pump with Remote Outdoor Unit-Air-Source) | Centrally-Ducted | HH824E2S11 | CTU36B5XDS1+TXV | TM9E080B12MP12 | 23000 | 18 | 12 | 9.5 | 23000 | 18800 | 81.74% | 2 | 18500 | R-454B
214066674 | 2.85 | Yes | No | RUSSELL | HRCU-A-CB (Split System: Heat Pump with Remote Outdoor Unit-Air-Source) | Centrally-Ducted | RD17AZ36AJ3N | TCFZ3621MTANM | S801V0704A17UHU | 34200 | 18 | 10 | 8.1 | 34200 | 29600 | 86.55% | 1.9 | 31400 | R-410A
214395401 | 4.5 | Yes | Yes | FRASER-JOHNSTON | HRCU-A-CB (Split System: Heat Pump with Remote Outdoor Unit-Air-Source) | Centrally-Ducted | HH860E2S11 | JHC60C5CH2SS1 |  | 54000 | 19 | 11.7 | 9 | 54000 | 38500 | 71.3% | 2 | 37200 | R-454B
214609053 | 3.71 | Yes | Yes | COLEMAN | HRCU-A-CB (Split System: Heat Pump with Remote Outdoor Unit-Air-Source) | Centrally-Ducted | HH860E2S11 | CTM60C5CGS1 | Z9ES080C20SMPS1 | 44500 | 18 | 12 | 9 | 45500 | 33400 | 73.41% | 2 | 32600 | R-454B
214398130 | 2.8 | Yes | Yes | CHAMPION HEATING AND COOLING | HRCU-A-CB (Split System: Heat Pump with Remote Outdoor Unit-Air-Source) | Centrally-Ducted | HH836E2S11 | CTF36C5CDS1 | TM8Y100C16MP11 | 33600 | 18 | 11.7 | 8.5 | 30800 | 25200 | 81.82% | 2 | 27200 | R-454B
214398600 | 2.87 | Yes | Yes | CHAMPION HEATING AND COOLING | HRCU-A-CB (Split System: Heat Pump with Remote Outdoor Unit-Air-Source) | Centrally-Ducted | HH836E2S11 | CTF48C5CFS1 | TM8Y100C20MP11 | 34400 | 19 | 11 | 9 | 32600 | 25800 | 79.14% | 2 | 26400 | R-454B
214397605 | 4.54 | Yes | Yes | CHAMPION HEATING AND COOLING | HRCU-A-CB (Split System: Heat Pump with Remote Outdoor Unit-Air-Source) | Centrally-Ducted | HH860E2S11 | CTM60D5CHS1 | TM8E130D20MP11 | 54500 | 19 | 11.7 | 8.5 | 55000 | 40000 | 72.73% | 2 | 38000 | R-454B
214397830 | 3.63 | Yes | Yes | CHAMPION HEATING AND COOLING | HRCU-A-CB (Split System: Heat Pump with Remote Outdoor Unit-Air-Source) | Centrally-Ducted | HH860E2S11 | CTM60C5CGS1 | TP9C080C16MP13 | 43500 | 18 | 11 | 9 | 44000 | 34000 | 77.27% | 2 | 33800 | R-454B
214398645 | 3.63 | Yes | Yes | CHAMPION HEATING AND COOLING | HRCU-A-CB (Split System: Heat Pump with Remote Outdoor Unit-Air-Source) | Centrally-Ducted | HH860E2S11 | CTF60C5CGS1 | TM8V080C16MP12 | 43500 | 18 | 11.7 | 9 | 44000 | 33400 | 75.91% | 2 | 32200 | R-454B
216374694 | 3.75 | Yes | Yes | CHAMPION HEATING AND COOLING | HRCU-A-CB (Split System: Heat Pump with Remote Outdoor Unit-Air-Source) | Centrally-Ducted | HH860E2S11 | CTM60C5CGS1 | Z9ET100C20SMPS1 | 45000 | 18 | 11 | 9 | 46500 | 33800 | 72.69% | 2 | 35400 | R-454B
216374776 | 4.5 | Yes | Yes | CHAMPION HEATING AND COOLING | HRCU-A-CB (Split System: Heat Pump with Remote Outdoor Unit-Air-Source) | Centrally-Ducted | HH860E2S11 | CTM60D5CHS1 | Z9ET120D20SMPS1 | 54000 | 19 | 11 | 8.5 | 55000 | 40000 | 72.73% | 2 | 38000 | R-454B
214397494 | 3.71 | Yes | Yes | CHAMPION HEATING AND COOLING | HRCU-A-CB (Split System: Heat Pump with Remote Outdoor Unit-Air-Source) | Centrally-Ducted | HH860E2S11 | CTM60C5CGS1 | TM9E080C20MP12 | 44500 | 17 | 11.7 | 9 | 45000 | 33800 | 75.11% | 2 | 33200 | R-454B
214397892 | 3.67 | Yes | Yes | CHAMPION HEATING AND COOLING | HRCU-A-CB (Split System: Heat Pump with Remote Outdoor Unit-Air-Source) | Centrally-Ducted | HH860E2S11 | CTM60C5CGS1 | TMLV120C20MP12 | 44000 | 18 | 11.7 | 9 | 44500 | 33600 | 75.51% | 2 | 33000 | R-454B
214397561 | 1.92 | Yes | Yes | CHAMPION HEATING AND COOLING | HRCU-A-CB (Split System: Heat Pump with Remote Outdoor Unit-Air-Source) | Centrally-Ducted | HH824E2S11 | CTM30B5ACS1 | TPLC080B12MP13 | 23000 | 17 | 12 | 9.5 | 23000 | 17900 | 77.83% | 2 | 18100 | R-454B
214239160 | 2.65 | Yes | Yes | KEEPRITE | HRCU-A-CB (Split System: Heat Pump with Remote Outdoor Unit-Air-Source) | Centrally-Ducted | CVH837GKA2* | EN(A,D,W)4X42L21**+WALLCON | *96CTN1002122B* | 31800 | 16.5 | 11 | 8.1 | 33000 | 24400 | 73.94% | 1.88 | 31200 | R-410A
216013471 | 4.58 | Yes | Yes | DUCANE | HRCU-A-CB (Split System: Heat Pump with Remote Outdoor Unit-Air-Source) | Centrally-Ducted | 7SCP18V60P-**A | 7AH1AV60PX-** |  | 55000 | 16 | 10 | 9.4 | 55000 | 43000 | 78.18% | 1.75 | 43000 | R-454B
214574515 | 2.65 | Yes | Yes | KEEPRITE | HRCU-A-CB (Split System: Heat Pump with Remote Outdoor Unit-Air-Source) | Centrally-Ducted | CVH837GKA2* | EN(A,D,W)4X42L21**+WALLCON | *80CTL0702120B* | 31800 | 17 | 11 | 8.1 | 33000 | 24600 | 74.55% | 1.88 | 31400 | R-410A
214574045 | 2.73 | Yes | Yes | KEEPRITE | HRCU-A-CB (Split System: Heat Pump with Remote Outdoor Unit-Air-Source) | Centrally-Ducted | CVH837GKA2* | EA*4X60L24A*+WALLCON | *95CSU0802120B* | 32800 | 17.5 | 11.5 | 8.5 | 31600 | 24800 | 78.48% | 1.98 | 31000 | R-410A
214573945 | 2.68 | Yes | Yes | KEEPRITE | HRCU-A-CB (Split System: Heat Pump with Remote Outdoor Unit-Air-Source) | Centrally-Ducted | CVH837GKA2* | EA*4X48L21A*+WALLCON | *97CMN0602120B* | 32200 | 17 | 11 | 8.5 | 32600 | 25200 | 77.3% | 1.96 | 31600 | R-410A
214398625 | 2.77 | Yes | Yes | CHAMPION HEATING AND COOLING | HRCU-A-CB (Split System: Heat Pump with Remote Outdoor Unit-Air-Source) | Centrally-Ducted | HH836E2S11 | CTF48C5CFS1 | TM8Y080C16MP11 | 33200 | 19 | 11 | 9 | 31400 | 25000 | 79.62% | 2 | 25600 | R-454B
214398091 | 2.75 | Yes | Yes | CHAMPION HEATING AND COOLING | HRCU-A-CB (Split System: Heat Pump with Remote Outdoor Unit-Air-Source) | Centrally-Ducted | HH836E2S11 | CTM36B5CDS1 | TM9V060B12MP12 | 33000 | 17 | 11 | 8.5 | 31000 | 25400 | 81.94% | 2 | 27400 | R-454B
214397882 | 3.67 | Yes | Yes | CHAMPION HEATING AND COOLING | HRCU-A-CB (Split System: Heat Pump with Remote Outdoor Unit-Air-Source) | Centrally-Ducted | HH860E2S11 | CTM60C5CGS1 | TM8V120C20MP12 | 44000 | 18 | 11.7 | 9 | 44500 | 33600 | 75.51% | 2 | 33000 | R-454B
214398264 | 3.71 | Yes | Yes | CHAMPION HEATING AND COOLING | HRCU-A-CB (Split System: Heat Pump with Remote Outdoor Unit-Air-Source) | Centrally-Ducted | HH860E2S11 | CTF60C5CGS1 | TM8V100C20MP12 | 44500 | 18 | 11 | 9 | 45000 | 33800 | 75.11% | 2 | 33600 | R-454B
214398325 | 3.75 | Yes | Yes | CHAMPION HEATING AND COOLING | HRCU-A-CB (Split System: Heat Pump with Remote Outdoor Unit-Air-Source) | Centrally-Ducted | HH860E2S11 | CTM60D5CGS1+JMVT20DC2N1 |  | 45000 | 18 | 12 | 9 | 44500 | 33400 | 75.06% | 2 | 33200 | R-454B
214398330 | 3.75 | Yes | Yes | CHAMPION HEATING AND COOLING | HRCU-A-CB (Split System: Heat Pump with Remote Outdoor Unit-Air-Source) | Centrally-Ducted | HH860E2S11 | CTM60C5CGS1+JMC17C2SN1 |  | 45000 | 19 | 12 | 9 | 45000 | 33400 | 74.22% | 2 | 33000 | R-454B
214398150 | 2.82 | Yes | Yes | CHAMPION HEATING AND COOLING | HRCU-A-CB (Split System: Heat Pump with Remote Outdoor Unit-Air-Source) | Centrally-Ducted | HH836E2S11 | CTM36C5CDS1 | TM9V080C16MP12 | 33800 | 17 | 11 | 8.5 | 31800 | 26000 | 81.76% | 2 | 28200 | R-454B
214398514 | 2.75 | Yes | Yes | CHAMPION HEATING AND COOLING | HRCU-A-CB (Split System: Heat Pump with Remote Outdoor Unit-Air-Source) | Centrally-Ducted | HH836E2S11 | CTM36B5CDS1 | TP9C080B12MP13 | 33000 | 17 | 11 | 8.5 | 30600 | 25000 | 81.7% | 2 | 27000 | R-454B
214398568 | 2.85 | Yes | Yes | CHAMPION HEATING AND COOLING | HRCU-A-CB (Split System: Heat Pump with Remote Outdoor Unit-Air-Source) | Centrally-Ducted | HH836E2S11 | CTM36C5CDS1 | TL9E100C20UH11 | 34200 | 17 | 11 | 8.5 | 32000 | 26200 | 81.88% | 2 | 28400 | R-454B
216374557 | 2.82 | Yes | Yes | CHAMPION HEATING AND COOLING | HRCU-A-CB (Split System: Heat Pump with Remote Outdoor Unit-Air-Source) | Centrally-Ducted | HH836E2S11 | CTF48C5CFS1 | Z9ET080C16SMPS1 | 33800 | 19 | 11 | 9.5 | 32400 | 24200 | 74.69% | 2 | 29000 | R-454B
214398407 | 4.42 | Yes | Yes | CHAMPION HEATING AND COOLING | HRCU-A-CB (Split System: Heat Pump with Remote Outdoor Unit-Air-Source) | Centrally-Ducted | HH860E2S11 | CTM60C5CHS1 | TL9E100C20UH11 | 53000 | 19 | 11.7 | 8.5 | 53500 | 38500 | 71.96% | 2 | 36800 | R-454B
214398650 | 3.63 | Yes | Yes | CHAMPION HEATING AND COOLING | HRCU-A-CB (Split System: Heat Pump with Remote Outdoor Unit-Air-Source) | Centrally-Ducted | HH860E2S11 | CTF60C5CGS1 | TMLV100C16MP12 | 43500 | 18 | 11.7 | 9 | 44000 | 33400 | 75.91% | 2 | 32200 | R-454B
216374644 | 1.92 | Yes | Yes | CHAMPION HEATING AND COOLING | HRCU-A-CB (Split System: Heat Pump with Remote Outdoor Unit-Air-Source) | Centrally-Ducted | HH824E2S11 | CTU36B5XDS1+TXV | Z9ET080B12SMPS1 | 23000 | 18 | 12 | 9.5 | 23000 | 17500 | 76.09% | 2 | 17600 | R-454B
214397526 | 1.92 | Yes | Yes | CHAMPION HEATING AND COOLING | HRCU-A-CB (Split System: Heat Pump with Remote Outdoor Unit-Air-Source) | Centrally-Ducted | HH824E2S11 | CTF36B5ADS1+JMET12BS2N1 |  | 23000 | 19 | 12 | 9.5 | 23000 | 18100 | 78.7% | 2 | 17700 | R-454B
213780233 | 2.7 | Yes | Yes | KENMORE | HRCU-A-CB (Split System: Heat Pump with Remote Outdoor Unit-Air-Source) | Centrally-Ducted | (C,H,T)VH837GKA** | EHD4X48AAL+WALLCON | *97CMN0801714B* | 32400 | 16.5 | 11 | 8.1 | 33000 | 25000 | 75.76% | 1.94 | 31800 | R-410A
213779533 | 2.68 | Yes | Yes | KENMORE | HRCU-A-CB (Split System: Heat Pump with Remote Outdoor Unit-Air-Source) | Centrally-Ducted | (C,H,T)VH837GKA** | EA*4X48L24A*+WALLCON | *97CMN1202422B* | 32200 | 17 | 11 | 8.1 | 32600 | 24800 | 76.07% | 1.98 | 31200 | R-410A
213779163 | 2.63 | Yes | No | KENMORE | HRCU-A-CB (Split System: Heat Pump with Remote Outdoor Unit-Air-Source) | Centrally-Ducted | (C,H,T)VH837GKA** | EA*4X42L21A*+WALLCON | *96CTN0801714B* | 31600 | 17 | 10.5 | 8.1 | 33000 | 24600 | 74.55% | 1.86 | 31400 | R-410A
213779263 | 2.73 | Yes | Yes | KENMORE | HRCU-A-CB (Split System: Heat Pump with Remote Outdoor Unit-Air-Source) | Centrally-Ducted | (C,H,T)VH837GKA** | EA*4X43L21A*+WALLCON | *80CTL0701716B* | 32800 | 17 | 11 | 8.5 | 33000 | 25200 | 76.36% | 1.96 | 31800 | R-410A
213779283 | 2.73 | Yes | Yes | KENMORE | HRCU-A-CB (Split System: Heat Pump with Remote Outdoor Unit-Air-Source) | Centrally-Ducted | (C,H,T)VH837GKA** | EA*4X43L21A*+WALLCON | *80CTL0902120B* | 32800 | 17 | 11.5 | 8.5 | 32600 | 25000 | 76.69% | 1.98 | 31600 | R-410A
213774503 | 2.02 | Yes | No | KENMORE | HRCU-A-CB (Split System: Heat Pump with Remote Outdoor Unit-Air-Source) | Centrally-Ducted | (C,H,T)VH825GKA3* | EHD4X42AAL+WALLCON | *97CMN1202422B* | 24200 | 16 | 10.5 | 8.1 | 21400 | 16600 | 77.57% | 2 | 20600 | R-410A
213782273 | 2.75 | Yes | Yes | KENMORE | HRCU-A-CB (Split System: Heat Pump with Remote Outdoor Unit-Air-Source) | Centrally-Ducted | (C,H,T)VH837GKA2* | EHD4X60AAL+WALLCON | *80CTL1352422B* | 33000 | 16.5 | 11.5 | 8.1 | 32200 | 24800 | 77.02% | 2 | 31200 | R-410A
213781723 | 2.77 | Yes | Yes | KENMORE | HRCU-A-CB (Split System: Heat Pump with Remote Outdoor Unit-Air-Source) | Centrally-Ducted | (C,H,T)VH837GKA2* | EA*4X61L24A*+WALLCON | *96CTN1202422B* | 33200 | 17.5 | 11.7 | 8.5 | 32000 | 24800 | 77.5% | 2 | 31000 | R-410A
213781923 | 2.68 | Yes | Yes | KENMORE | HRCU-A-CB (Split System: Heat Pump with Remote Outdoor Unit-Air-Source) | Centrally-Ducted | (C,H,T)VH837GKA2* | EHD4X42AAL+WALLCON | *80CTL0901716B* | 32200 | 16.5 | 11 | 8.1 | 33000 | 24800 | 75.15% | 1.94 | 31600 | R-410A
213781253 | 2.73 | Yes | Yes | KENMORE | HRCU-A-CB (Split System: Heat Pump with Remote Outdoor Unit-Air-Source) | Centrally-Ducted | (C,H,T)VH837GKA2* | EA*4X43L21A*+WALLCON | *96CTN0601714B* | 32800 | 17 | 11 | 8.1 | 33000 | 25400 | 76.97% | 1.96 | 32000 | R-410A
213781353 | 2.68 | Yes | Yes | KENMORE | HRCU-A-CB (Split System: Heat Pump with Remote Outdoor Unit-Air-Source) | Centrally-Ducted | (C,H,T)VH837GKA2* | EA*4X48L21A*+WALLCON | *97CMN0801714B* | 32200 | 17 | 11 | 8.1 | 32600 | 25000 | 76.69% | 1.94 | 31600 | R-410A
213781153 | 2.65 | Yes | Yes | KENMORE | HRCU-A-CB (Split System: Heat Pump with Remote Outdoor Unit-Air-Source) | Centrally-Ducted | (C,H,T)VH837GKA2* | EA*4X42L24A*+WALLCON | *96CTN1202422B* | 31800 | 17 | 11 | 8.1 | 33000 | 24200 | 73.33% | 1.88 | 31200 | R-410A
213780453 | 2.75 | Yes | Yes | KENMORE | HRCU-A-CB (Split System: Heat Pump with Remote Outdoor Unit-Air-Source) | Centrally-Ducted | (C,H,T)VH837GKA** | EHD4X60AAL+WALLCON | *96CTN1202422B* | 33000 | 16.5 | 11.5 | 8.1 | 32200 | 24800 | 77.02% | 2 | 31200 | R-410A
213780033 | 2.72 | Yes | Yes | KENMORE | HRCU-A-CB (Split System: Heat Pump with Remote Outdoor Unit-Air-Source) | Centrally-Ducted | (C,H,T)VH837GKA** | EHD4X42AAL+WALLCON | *80CTL1102120B* | 32600 | 16.5 | 11 | 8.1 | 32800 | 24600 | 75% | 1.94 | 31400 | R-410A
213780083 | 2.72 | Yes | Yes | KENMORE | HRCU-A-CB (Split System: Heat Pump with Remote Outdoor Unit-Air-Source) | Centrally-Ducted | (C,H,T)VH837GKA** | EHD4X42AAL+WALLCON | *97CMN1002122B* | 32600 | 16.5 | 11 | 8.1 | 33000 | 24600 | 74.55% | 1.94 | 31400 | R-410A
213780183 | 2.72 | Yes | Yes | KENMORE | HRCU-A-CB (Split System: Heat Pump with Remote Outdoor Unit-Air-Source) | Centrally-Ducted | (C,H,T)VH837GKA** | EHD4X48AAL+WALLCON | *80CTL0902120B* | 32600 | 16.5 | 11 | 8.1 | 33000 | 24800 | 75.15% | 1.96 | 31400 | R-410A
211242725 | 1.97 | Yes | Yes | KEEPRITE | HRCU-A-CB (Split System: Heat Pump with Remote Outdoor Unit-Air-Source) | Centrally-Ducted | DLCURAH24ABK | EA*4X36L21A* | OMV098J12* | 23600 | 16.5 | 10 | 8.5 | 25800 | 23200 | 89.92% | 1.94 | 18900 | R-410A
211242734 | 1.95 | Yes | Yes | KEEPRITE | HRCU-A-CB (Split System: Heat Pump with Remote Outdoor Unit-Air-Source) | Centrally-Ducted | DLCURAH24ABK | EA*4X36L21A* | OLV098A12* | 23400 | 16.5 | 10 | 8.5 | 25600 | 23800 | 92.97% | 1.98 | 18900 | R-410A
211242825 | 2 | Yes | Yes | KEEPRITE | HRCU-A-CB (Split System: Heat Pump with Remote Outdoor Unit-Air-Source) | Centrally-Ducted | DLCURAH24ABK | EA*4X37L17A* | *95ESU0401712A* | 24000 | 17 | 10 | 8.5 | 25200 | 22000 | 87.3% | 1.84 | 18700 | R-410A
211242836 | 2.12 | Yes | Yes | KEEPRITE | HRCU-A-CB (Split System: Heat Pump with Remote Outdoor Unit-Air-Source) | Centrally-Ducted | DLCURAH24ABK | EA*4X37L17A* | *80ES(N,L)0701716A* | 25400 | 16 | 10 | 8.5 | 26400 | 21000 | 79.55% | 1.76 | 19300 | R-410A
215670374 | 2.85 | No | No | KENMORE | HRCU-A-CB (Split System: Heat Pump with Remote Outdoor Unit-Air-Source) | Centrally-Ducted | (C,H,T)5H0V36*K*AAA* | ESH5X48M12A*+WALLCON | *96CTN1202422B* | 34200 | 17 | 9.5 | 8.5 | 35400 | 25200 | 71.19% | 1.9 | 30400 | R-454B
215670404 | 2.85 | No | No | KENMORE | HRCU-A-CB (Split System: Heat Pump with Remote Outdoor Unit-Air-Source) | Centrally-Ducted | (C,H,T)5H0V36*K*AAA* | ESH5X60M12A*+WALLCON | *80CTL0451712B* | 34200 | 16.5 | 9 | 8.5 | 35000 | 25200 | 72% | 1.78 | 30400 | R-454B
215670304 | 2.85 | No | No | KENMORE | HRCU-A-CB (Split System: Heat Pump with Remote Outdoor Unit-Air-Source) | Centrally-Ducted | (C,H,T)5H0V36*K*AAA* | ESH5X48M12A*+WALLCON | *97CMN0802120B* | 34200 | 16.5 | 9.5 | 8.5 | 35400 | 25200 | 71.19% | 1.88 | 30400 | R-454B
215669820 | 2.82 | No | No | KENMORE | HRCU-A-CB (Split System: Heat Pump with Remote Outdoor Unit-Air-Source) | Centrally-Ducted | (C,H,T)5H0V36*K*AAA* | ESH5X36M12A*+WALLCON | *80CTL1102120B* | 33800 | 16 | 9.5 | 8.5 | 35600 | 25400 | 71.35% | 1.76 | 30800 | R-454B
215669852 | 2.82 | No | No | KENMORE | HRCU-A-CB (Split System: Heat Pump with Remote Outdoor Unit-Air-Source) | Centrally-Ducted | (C,H,T)5H0V36*K*AAA* | ESH5X36M12A*+WALLCON | *95CSU1002122B* | 33800 | 16.5 | 9.5 | 8.5 | 35800 | 25400 | 70.95% | 1.76 | 30800 | R-454B
215670204 | 2.85 | No | No | KENMORE | HRCU-A-CB (Split System: Heat Pump with Remote Outdoor Unit-Air-Source) | Centrally-Ducted | (C,H,T)5H0V36*K*AAA* | ESH5X48M12A*+WALLCON | *80CTL0901716B* | 34200 | 17 | 9.5 | 8.5 | 35400 | 25200 | 71.19% | 1.88 | 30400 | R-454B
216634156 | 1.9 | Yes | Yes | ACIQ | HRCU-A-CB (Split System: Heat Pump with Remote Outdoor Unit-Air-Source) | Centrally-Ducted | H5H0V24*K*AAA* | EA*5X24M17A*+WALLCON | *97CTN0601716A* | 22800 | 16.5 | 10 | 9 | 24000 | 16900 | 70.42% | 1.94 | 20400 | R-454B
216634171 | 1.98 | Yes | Yes | ACIQ | HRCU-A-CB (Split System: Heat Pump with Remote Outdoor Unit-Air-Source) | Centrally-Ducted | H5H0V24*K*AAA* | EA*5X37M17A*+WALLCON | *80CSU0601716B* | 23800 | 17 | 10 | 9 | 23400 | 16400 | 70.09% | 2 | 19800 | R-454B
214572605 | 2.65 | Yes | Yes | KEEPRITE | HRCU-A-CB (Split System: Heat Pump with Remote Outdoor Unit-Air-Source) | Centrally-Ducted | CVH837GKA** | EA*4X42L21A*+WALLCON | *95CSU0802120B* | 31800 | 17 | 11 | 8.5 | 33000 | 24400 | 73.94% | 1.9 | 31400 | R-410A
214572855 | 2.7 | Yes | Yes | KEEPRITE | HRCU-A-CB (Split System: Heat Pump with Remote Outdoor Unit-Air-Source) | Centrally-Ducted | CVH837GKA** | EA*4X48L24A*+WALLCON | *95CSU1002122B* | 32400 | 17.5 | 11.5 | 8.5 | 32200 | 24800 | 77.02% | 2 | 31400 | R-410A
214574445 | 2.75 | Yes | Yes | KEEPRITE | HRCU-A-CB (Split System: Heat Pump with Remote Outdoor Unit-Air-Source) | Centrally-Ducted | CVH837GKA2* | EHD4X60AAL+WALLCON | *96CTN0802120B* | 33000 | 18 | 11.5 | 8.5 | 32000 | 24800 | 77.5% | 2.02 | 31200 | R-410A
214574145 | 2.77 | Yes | Yes | KEEPRITE | HRCU-A-CB (Split System: Heat Pump with Remote Outdoor Unit-Air-Source) | Centrally-Ducted | CVH837GKA2* | EA*4X61L21A*+WALLCON | *96CTN0802120B* | 33200 | 18.5 | 11.5 | 8.5 | 31800 | 24800 | 77.99% | 2 | 31200 | R-410A
214574325 | 2.72 | Yes | Yes | KEEPRITE | HRCU-A-CB (Split System: Heat Pump with Remote Outdoor Unit-Air-Source) | Centrally-Ducted | CVH837GKA2* | EHD4X42AAL+WALLCON | *96CTN0802120B* | 32600 | 17.5 | 11 | 8.5 | 32800 | 24800 | 75.61% | 1.96 | 31600 | R-410A
215933051 | 2.77 | Yes | Yes | KEEPRITE | HRCU-A-CB (Split System: Heat Pump with Remote Outdoor Unit-Air-Source) | Centrally-Ducted | C5H3V36*K*AAA* | ESH5X36M12A*+WALLCON | *80CSU1002120A* | 33200 | 18.5 | 11 | 9 | 35000 | 26800 | 76.57% | 1.92 | 30800 | R-454B
215933001 | 2.68 | Yes | Yes | KEEPRITE | HRCU-A-CB (Split System: Heat Pump with Remote Outdoor Unit-Air-Source) | Centrally-Ducted | C5H3V36*K*AAA* | ESH5X30M12A*+WALLCON | *97CMN0601714B* | 32200 | 18 | 10 | 9 | 34800 | 26800 | 77.01% | 1.9 | 30600 | R-454B
214572805 | 2.68 | Yes | Yes | KEEPRITE | HRCU-A-CB (Split System: Heat Pump with Remote Outdoor Unit-Air-Source) | Centrally-Ducted | CVH837GKA** | EA*4X48L21A*+WALLCON | *97CMN0602120B* | 32200 | 17 | 11 | 8.5 | 32600 | 25200 | 77.3% | 1.96 | 31600 | R-410A
214573575 | 2.73 | Yes | Yes | KEEPRITE | HRCU-A-CB (Split System: Heat Pump with Remote Outdoor Unit-Air-Source) | Centrally-Ducted | CVH837GKA** | EN(A,D,W)4X60L24**+WALLCON | *95CSU1002122B* | 32800 | 19 | 12 | 8.5 | 32200 | 24600 | 76.4% | 1.98 | 31200 | R-410A
215931731 | 4.71 | Yes | Yes | KEEPRITE | HRCU-A-CB (Split System: Heat Pump with Remote Outdoor Unit-Air-Source) | Centrally-Ducted | C5H3V60*K*AAA* | EA*5X61M24A*+WALLCON | *95CSU0802120B* | 56500 | 18.5 | 11 | 8.5 | 60500 | 46500 | 76.86% | 2.02 | 48000 | R-454B
215931681 | 4.75 | Yes | Yes | KEEPRITE | HRCU-A-CB (Split System: Heat Pump with Remote Outdoor Unit-Air-Source) | Centrally-Ducted | C5H3V60*K*AAA* | EA*5X61M24A*+WALLCON | *80CSU1002120A* | 57000 | 19 | 11 | 8.5 | 60500 | 46500 | 76.86% | 2.02 | 48000 | R-454B
216633973 | 4 | Yes | Yes | ACIQ | HRCU-A-CB (Split System: Heat Pump with Remote Outdoor Unit-Air-Source) | Centrally-Ducted | H5H0V48*K*AAA* | EVD5X49M24A*+WALLCON | *97CMN1202422B* | 48000 | 19 | 10 | 9 | 50000 | 36600 | 73.2% | 2 | 46000 | R-454B
216634505 | 3.79 | No | No | ACIQ | HRCU-A-CB (Split System: Heat Pump with Remote Outdoor Unit-Air-Source) | Centrally-Ducted | H5H0V48*K*AAA* | ESH5X60M12A*+WALLCON | *80CSU0802120B* | 45500 | 17 | 9.5 | 8.5 | 48000 | 33600 | 70% | 2.06 | 42000 | R-454B
216634539 | 4.04 | Yes | Yes | ACIQ | HRCU-A-CB (Split System: Heat Pump with Remote Outdoor Unit-Air-Source) | Centrally-Ducted | H5H0V48*K*AAA* | EVM5X61M24A*+WALLCON | *96CTN0802120B* | 48500 | 19 | 10.5 | 9.5 | 50000 | 36800 | 73.6% | 2.1 | 46500 | R-454B
216733212 | 1.92 | Yes | Yes | KEEPRITE | HRCU-A-CB (Split System: Heat Pump with Remote Outdoor Unit-Air-Source) | Centrally-Ducted | D5CUHAH24AAK | EA*5X25M17A* | *80MS(N,L)0901714A* | 23000 | 16 | 11 | 8.5 | 20600 | 18400 | 89.32% | 1.98 | 17500 | R-454B
211222744 | 2.53 | No | No | KEEPRITE | HRCU-A-CB (Split System: Heat Pump with Remote Outdoor Unit-Air-Source) | Centrally-Ducted | DLCURAH30ABK | FM(C,U)4Z30**AL* |  | 30400 | 15.5 | 9 | 8.5 | 35000 | 27400 | 78.29% | 1.82 | 23600 | R-410A
211241780 | 2.07 | Yes | Yes | KEEPRITE | HRCU-A-CB (Split System: Heat Pump with Remote Outdoor Unit-Air-Source) | Centrally-Ducted | DLCURAH24ABK | EA*4X30L17A* | *80ESU0601716A | 24800 | 16.5 | 10 | 8.5 | 26800 | 22200 | 82.84% | 1.84 | 19300 | R-410A
211241139 | 2.08 | Yes | Yes | KEEPRITE | HRCU-A-CB (Split System: Heat Pump with Remote Outdoor Unit-Air-Source) | Centrally-Ducted | DLCURAH24ABK | EA*4X25L17A* | *92ESN0801716A* | 25000 | 17.5 | 10.5 | 8.5 | 25600 | 21000 | 82.03% | 1.78 | 18800 | R-410A
215670254 | 2.85 | No | No | KENMORE | HRCU-A-CB (Split System: Heat Pump with Remote Outdoor Unit-Air-Source) | Centrally-Ducted | (C,H,T)5H0V36*K*AAA* | ESH5X48M12A*+WALLCON | *95CSU0802120B* | 34200 | 16.5 | 9.5 | 8.5 | 35400 | 25200 | 71.19% | 1.88 | 30400 | R-454B
215669670 | 2.9 | Yes | Yes | KENMORE | HRCU-A-CB (Split System: Heat Pump with Remote Outdoor Unit-Air-Source) | Centrally-Ducted | (C,H,T)5H0V36*K*AAA* | EA*5X61M24A*+WALLCON | *95CSU0802120B* | 34800 | 18 | 10 | 9 | 34400 | 24800 | 72.09% | 1.92 | 29800 | R-454B
215669788 | 2.8 | No | No | KENMORE | HRCU-A-CB (Split System: Heat Pump with Remote Outdoor Unit-Air-Source) | Centrally-Ducted | (C,H,T)5H0V36*K*AAA* | ESH5X36M12A*+WALLCON | *80CTL0701716B* | 33600 | 16.5 | 9 | 8.5 | 35800 | 25600 | 71.51% | 1.78 | 31000 | R-454B
215677441 | 4.71 | No | No | KENMORE | HRCU-A-CB (Split System: Heat Pump with Remote Outdoor Unit-Air-Source) | Centrally-Ducted | (C,H,T)5H0V60*K*AAA* | EVD5X60M24A*+WALLCON | *80CSU1002120A* | 56500 | 18 | 9 | 9 | 63000 | 44500 | 70.63% | 2.08 | 55500 | R-454B
215682721 | 4.63 | No | No | KENMORE | HRCU-A-CB (Split System: Heat Pump with Remote Outdoor Unit-Air-Source) | Centrally-Ducted | (C,H,T)5H0V60*K*AAA* | ESH5X60M12A*+WALLCON | *96CTN0802120B* | 55500 | 17 | 8.5 | 8.5 | 60000 | 42000 | 70% | 1.9 | 51500 | R-454B
216635443 | 2.8 | Yes | Yes | ACIQ | HRCU-A-CB (Split System: Heat Pump with Remote Outdoor Unit-Air-Source) | Centrally-Ducted | H5H3V36*K*AAA* | ESH5X48M12A*+WALLCON | *95CSU0802120B* | 33600 | 19 | 11.5 | 9 | 34800 | 26600 | 76.44% | 1.94 | 30600 | R-454B
216635444 | 2.82 | Yes | Yes | ACIQ | HRCU-A-CB (Split System: Heat Pump with Remote Outdoor Unit-Air-Source) | Centrally-Ducted | H5H3V36*K*AAA* | ESH5X48M12A*+WALLCON | *95CSU1002122B* | 33800 | 19.5 | 11.7 | 9 | 34600 | 26400 | 76.3% | 1.94 | 30200 | R-454B
216635458 | 2.83 | Yes | Yes | ACIQ | HRCU-A-CB (Split System: Heat Pump with Remote Outdoor Unit-Air-Source) | Centrally-Ducted | H5H3V36*K*AAA* | ESH5X60M12A*+WALLCON | *80CTL0701716B* | 34000 | 19.5 | 11.5 | 9 | 34600 | 26400 | 76.3% | 1.94 | 30200 | R-454B
216635575 | 2.95 | Yes | Yes | ACIQ | HRCU-A-CB (Split System: Heat Pump with Remote Outdoor Unit-Air-Source) | Centrally-Ducted | H5H3V36*K*AAA* | EVM5X44M21A*+WALLCON | *96CTN0801714B* | 35400 | 21.5 | 12 | 8.5 | 38500 | 28800 | 74.81% | 2.02 | 33000 | R-454B
216635608 | 2.95 | Yes | Yes | ACIQ | HRCU-A-CB (Split System: Heat Pump with Remote Outdoor Unit-Air-Source) | Centrally-Ducted | H5H3V36*K*AAA* | EVM5X60M21A*+WALLCON | *97CMN0602120B* | 35400 | 21 | 12 | 8.5 | 38500 | 29000 | 75.32% | 2.02 | 33200 | R-454B
216635693 | 2.85 | Yes | Yes | ACIQ | HRCU-A-CB (Split System: Heat Pump with Remote Outdoor Unit-Air-Source) | Centrally-Ducted | H5H3V36*K*AAA* | EVD5X42M21A*+WALLCON | *96CTN0601714B* | 34200 | 20.5 | 11 | 8.1 | 38000 | 27000 | 71.05% | 2 | 30400 | R-454B
216635710 | 2.88 | Yes | Yes | ACIQ | HRCU-A-CB (Split System: Heat Pump with Remote Outdoor Unit-Air-Source) | Centrally-Ducted | H5H3V36*K*AAA* | EVD5X48M21A*+WALLCON | *96CTN0601714B* | 34600 | 20.5 | 11.5 | 8.5 | 38000 | 27600 | 72.63% | 2 | 31200 | R-454B
213780333 | 2.75 | Yes | Yes | KENMORE | HRCU-A-CB (Split System: Heat Pump with Remote Outdoor Unit-Air-Source) | Centrally-Ducted | (C,H,T)VH837GKA** | EHD4X60AAL+WALLCON | *80CTL0901716B* | 33000 | 16.5 | 11 | 8.1 | 32200 | 24800 | 77.02% | 1.98 | 31200 | R-410A
213779413 | 2.7 | Yes | Yes | KENMORE | HRCU-A-CB (Split System: Heat Pump with Remote Outdoor Unit-Air-Source) | Centrally-Ducted | (C,H,T)VH837GKA** | EA*4X48L21A*+WALLCON | *80CTL1102120B* | 32400 | 17 | 11 | 8.1 | 32400 | 24800 | 76.54% | 1.98 | 31200 | R-410A
213781103 | 2.65 | Yes | Yes | KENMORE | HRCU-A-CB (Split System: Heat Pump with Remote Outdoor Unit-Air-Source) | Centrally-Ducted | (C,H,T)VH837GKA2* | EA*4X42L24A*+WALLCON | *80CTL1102120B* | 31800 | 17 | 11 | 8.1 | 32800 | 24200 | 73.78% | 1.88 | 31000 | R-410A
213780953 | 2.73 | Yes | Yes | KENMORE | HRCU-A-CB (Split System: Heat Pump with Remote Outdoor Unit-Air-Source) | Centrally-Ducted | (C,H,T)VH837GKA2* | EA*4X37L21A*+WALLCON | *96CTN0801714B* | 32800 | 17 | 11 | 8.5 | 33000 | 25200 | 76.36% | 1.96 | 31800 | R-410A
213779433 | 2.67 | Yes | No | KENMORE | HRCU-A-CB (Split System: Heat Pump with Remote Outdoor Unit-Air-Source) | Centrally-Ducted | (C,H,T)VH837GKA** | EA*4X48L21A*+WALLCON | *97CMN0601714B* | 32000 | 16.5 | 10.5 | 8.1 | 32800 | 25200 | 76.83% | 1.94 | 31600 | R-410A
213779633 | 2.75 | Yes | Yes | KENMORE | HRCU-A-CB (Split System: Heat Pump with Remote Outdoor Unit-Air-Source) | Centrally-Ducted | (C,H,T)VH837GKA** | EA*4X61L21A*+WALLCON | *80CTL0451712B* | 33000 | 17 | 11 | 8.1 | 32400 | 25200 | 77.78% | 1.94 | 31600 | R-410A
213778863 | 2.63 | Yes | Yes | KENMORE | HRCU-A-CB (Split System: Heat Pump with Remote Outdoor Unit-Air-Source) | Centrally-Ducted | (C,H,T)VH837GKA** | EA*4X36L21A*+WALLCON | *80CTL1102120B* | 31600 | 17 | 11 | 8.1 | 32800 | 24200 | 73.78% | 1.86 | 31000 | R-410A
213778913 | 2.62 | Yes | No | KENMORE | HRCU-A-CB (Split System: Heat Pump with Remote Outdoor Unit-Air-Source) | Centrally-Ducted | (C,H,T)VH837GKA** | EA*4X36L21A*+WALLCON | *96CTN0601714B* | 31400 | 16.5 | 10.5 | 8.1 | 33200 | 24400 | 73.49% | 1.82 | 31400 | R-410A
213779313 | 2.72 | Yes | Yes | KENMORE | HRCU-A-CB (Split System: Heat Pump with Remote Outdoor Unit-Air-Source) | Centrally-Ducted | (C,H,T)VH837GKA** | EA*4X43L21A*+WALLCON | *97CMN0601714B* | 32600 | 16.5 | 11 | 8.1 | 33000 | 25400 | 76.97% | 1.94 | 32000 | R-410A
213774433 | 2.02 | Yes | No | KENMORE | HRCU-A-CB (Split System: Heat Pump with Remote Outdoor Unit-Air-Source) | Centrally-Ducted | (C,H,T)VH825GKA3* | EHD4X42AAL+WALLCON | *80CTL0902120B* | 24200 | 16 | 10.5 | 8.1 | 21400 | 16600 | 77.57% | 2 | 20600 | R-410A
213774453 | 2.02 | Yes | No | KENMORE | HRCU-A-CB (Split System: Heat Pump with Remote Outdoor Unit-Air-Source) | Centrally-Ducted | (C,H,T)VH825GKA3* | EHD4X42AAL+WALLCON | *80CTL1352422B* | 24200 | 16 | 10.5 | 8.1 | 21400 | 16600 | 77.57% | 2 | 20600 | R-410A
213774533 | 2 | Yes | No | KENMORE | HRCU-A-CB (Split System: Heat Pump with Remote Outdoor Unit-Air-Source) | Centrally-Ducted | (C,H,T)VH825GKA3* | EHD4X42AAL+WALLCON | *96CTN0801714B* | 24000 | 16 | 10.5 | 8.1 | 21400 | 16600 | 77.57% | 2 | 20600 | R-410A
213774553 | 2.02 | Yes | No | KENMORE | HRCU-A-CB (Split System: Heat Pump with Remote Outdoor Unit-Air-Source) | Centrally-Ducted | (C,H,T)VH825GKA3* | EHD4X42AAL+WALLCON | *96CTN1202422B* | 24200 | 16 | 10.5 | 8.1 | 21400 | 16600 | 77.57% | 2 | 20600 | R-410A
213774703 | 2.02 | Yes | No | KENMORE | HRCU-A-CB (Split System: Heat Pump with Remote Outdoor Unit-Air-Source) | Centrally-Ducted | (C,H,T)VH825GKA3* | EHD4X48AAL+WALLCON | *96CTN0801714B* | 24200 | 16 | 10.5 | 8.1 | 21400 | 16600 | 77.57% | 2 | 20600 | R-410A
214239190 | 2.7 | Yes | Yes | KEEPRITE | HRCU-A-CB (Split System: Heat Pump with Remote Outdoor Unit-Air-Source) | Centrally-Ducted | CVH837GKA2* | EN(A,D,W)4X48L21**+WALLCON | *80CTL0901716B* | 32400 | 17 | 11.7 | 8.1 | 32800 | 24800 | 75.61% | 1.94 | 31400 | R-410A
215682861 | 4.71 | No | No | KENMORE | HRCU-A-CB (Split System: Heat Pump with Remote Outdoor Unit-Air-Source) | Centrally-Ducted | (C,H,T)5H0V60*K*AAA* | EVM5X60M21A*+WALLCON | *97CTN1002122A* | 56500 | 18.5 | 9 | 9 | 64000 | 45000 | 70.31% | 2.08 | 56000 | R-454B
215682661 | 4.67 | No | No | KENMORE | HRCU-A-CB (Split System: Heat Pump with Remote Outdoor Unit-Air-Source) | Centrally-Ducted | (C,H,T)5H0V60*K*AAA* | EA*5X61M24A*+WALLCON | *96CTN0802120B* | 56000 | 18.5 | 9 | 9 | 60000 | 42000 | 70% | 2.02 | 51500 | R-454B
215680001 | 2.88 | Yes | Yes | KENMORE | HRCU-A-CB (Split System: Heat Pump with Remote Outdoor Unit-Air-Source) | Centrally-Ducted | (C,H,T)5H0V36*K*AAA* | ESH5X60M12A*+WALLCON | *97CTN1002122A* | 34600 | 17 | 10 | 8.5 | 34600 | 24800 | 71.68% | 1.82 | 30000 | R-454B
215678381 | 1.98 | Yes | Yes | KENMORE | HRCU-A-CB (Split System: Heat Pump with Remote Outdoor Unit-Air-Source) | Centrally-Ducted | (C,H,T)5H0V24*K*AAA* | EA*5X37M17A*+WALLCON | *97CTN0801716A* | 23800 | 17 | 10 | 9 | 23400 | 16500 | 70.51% | 2 | 19900 | R-454B
213772543 | 2.02 | Yes | No | KENMORE | HRCU-A-CB (Split System: Heat Pump with Remote Outdoor Unit-Air-Source) | Centrally-Ducted | (C,H,T)VH825GKA2* | EHD4X48AAL+WALLCON | *97CMN1202422B* | 24200 | 16 | 10.5 | 8.1 | 21200 | 16600 | 78.3% | 2.02 | 20600 | R-410A
215679701 | 2.92 | Yes | Yes | KENMORE | HRCU-A-CB (Split System: Heat Pump with Remote Outdoor Unit-Air-Source) | Centrally-Ducted | (C,H,T)5H0V36*K*AAA* | EA*5X61M24A*+WALLCON | *97CTN1202422A* | 35000 | 18.5 | 10.5 | 9 | 34400 | 24800 | 72.09% | 1.92 | 29800 | R-454B
215679801 | 2.83 | No | No | KENMORE | HRCU-A-CB (Split System: Heat Pump with Remote Outdoor Unit-Air-Source) | Centrally-Ducted | (C,H,T)5H0V36*K*AAA* | ESH5X42M12A*+WALLCON | *80CSU0401712B* | 34000 | 16.5 | 9.5 | 8.5 | 35600 | 25200 | 70.79% | 1.78 | 30600 | R-454B
215679201 | 2.73 | No | No | KENMORE | HRCU-A-CB (Split System: Heat Pump with Remote Outdoor Unit-Air-Source) | Centrally-Ducted | (C,H,T)5H0V36*K*AAA* | EA*5X36M17A*+WALLCON | *80CSU0401712B* | 32800 | 17 | 9.5 | 8.5 | 36000 | 25800 | 71.67% | 1.76 | 31200 | R-454B
215679251 | 2.83 | No | No | KENMORE | HRCU-A-CB (Split System: Heat Pump with Remote Outdoor Unit-Air-Source) | Centrally-Ducted | (C,H,T)5H0V36*K*AAA* | EA*5X37M17A*+WALLCON | *80CSU0601716B* | 34000 | 17 | 9.5 | 9 | 35600 | 25400 | 71.35% | 1.86 | 30600 | R-454B
215679301 | 2.88 | Yes | Yes | KENMORE | HRCU-A-CB (Split System: Heat Pump with Remote Outdoor Unit-Air-Source) | Centrally-Ducted | (C,H,T)5H0V36*K*AAA* | EA*5X37M21A*+WALLCON | *80CSU0601716B* | 34600 | 17.5 | 10 | 9 | 35200 | 25000 | 71.02% | 1.9 | 30400 | R-454B
215678431 | 2 | Yes | Yes | KENMORE | HRCU-A-CB (Split System: Heat Pump with Remote Outdoor Unit-Air-Source) | Centrally-Ducted | (C,H,T)5H0V24*K*AAA* | EA*5X37M21A*+WALLCON | *97CTN1002122A* | 24000 | 17.5 | 10.5 | 9 | 23200 | 16300 | 70.26% | 2.02 | 19600 | R-454B
213772293 | 2.02 | Yes | No | KENMORE | HRCU-A-CB (Split System: Heat Pump with Remote Outdoor Unit-Air-Source) | Centrally-Ducted | (C,H,T)VH825GKA2* | EHD4X42AAL+WALLCON | *80CTL0901716B* | 24200 | 16.5 | 10.5 | 8.1 | 21200 | 16600 | 78.3% | 2 | 20600 | R-410A
214574625 | 2.7 | Yes | Yes | KEEPRITE | HRCU-A-CB (Split System: Heat Pump with Remote Outdoor Unit-Air-Source) | Centrally-Ducted | CVH837GKA2* | EN(A,D,W)4X48L21**+WALLCON | *96CTN0802120B* | 32400 | 17.5 | 11.5 | 8.5 | 32600 | 24800 | 76.07% | 1.98 | 31400 | R-410A
214574455 | 2.62 | Yes | Yes | KEEPRITE | HRCU-A-CB (Split System: Heat Pump with Remote Outdoor Unit-Air-Source) | Centrally-Ducted | CVH837GKA2* | EN(A,D)4X36L21**+WALLCON | *80CTL0702120B* | 31400 | 17 | 11 | 8.1 | 33200 | 24200 | 72.89% | 1.82 | 31200 | R-410A
214574505 | 2.62 | Yes | Yes | KEEPRITE | HRCU-A-CB (Split System: Heat Pump with Remote Outdoor Unit-Air-Source) | Centrally-Ducted | CVH837GKA2* | EN(A,D)4X36L21**+WALLCON | *96CTN0802120B* | 31400 | 17 | 11 | 8.1 | 33000 | 24000 | 72.73% | 1.84 | 31000 | R-410A
215682741 | 4.54 | No | No | KENMORE | HRCU-A-CB (Split System: Heat Pump with Remote Outdoor Unit-Air-Source) | Centrally-Ducted | (C,H,T)5H0V60*K*AAA* | ESH5X60M12A*+WALLCON | *80CSU0601716B* | 54500 | 17 | 9 | 8.5 | 58500 | 41000 | 70.09% | 1.92 | 50500 | R-454B
215682771 | 4.63 | No | No | KENMORE | HRCU-A-CB (Split System: Heat Pump with Remote Outdoor Unit-Air-Source) | Centrally-Ducted | (C,H,T)5H0V60*K*AAA* | ESH5X60M12A*+WALLCON | *97CTN0802120A* | 55500 | 17 | 8.5 | 8.5 | 60000 | 42000 | 70% | 1.9 | 51500 | R-454B
215683091 | 4.71 | No | No | KENMORE | HRCU-A-CB (Split System: Heat Pump with Remote Outdoor Unit-Air-Source) | Centrally-Ducted | (C,H,T)5H0V60*K*AAA* | EVD5X60M24A*+WALLCON | *97CTN0802120A* | 56500 | 18 | 9 | 9 | 63500 | 44500 | 70.08% | 2.08 | 56000 | R-454B
215683141 | 4.71 | No | No | KENMORE | HRCU-A-CB (Split System: Heat Pump with Remote Outdoor Unit-Air-Source) | Centrally-Ducted | (C,H,T)5H0V60*K*AAA* | EVD5X61M21A*+WALLCON | *80CSU0601716B* | 56500 | 18 | 9.5 | 9 | 61000 | 43500 | 71.31% | 2.1 | 54500 | R-454B
215682591 | 4.63 | No | No | KENMORE | HRCU-A-CB (Split System: Heat Pump with Remote Outdoor Unit-Air-Source) | Centrally-Ducted | (C,H,T)5H0V60*K*AAA* | EA*5X60M24A*+WALLCON | *80CSU0802120B* | 55500 | 18.5 | 9 | 8.5 | 58500 | 41000 | 70.09% | 2.04 | 50500 | R-454B
215678411 | 2 | Yes | Yes | KENMORE | HRCU-A-CB (Split System: Heat Pump with Remote Outdoor Unit-Air-Source) | Centrally-Ducted | (C,H,T)5H0V24*K*AAA* | EA*5X37M21A*+WALLCON | *97CTN0601716A* | 24000 | 17 | 10.5 | 9 | 23400 | 16400 | 70.09% | 2.02 | 19700 | R-454B
215678161 | 4.63 | No | No | KENMORE | HRCU-A-CB (Split System: Heat Pump with Remote Outdoor Unit-Air-Source) | Centrally-Ducted | (C,H,T)5H0V60*K*AAA* | ESH5X60M12A*+WALLCON | *97CMN1202422B* | 55500 | 17 | 8.5 | 8.5 | 60000 | 42000 | 70% | 1.9 | 51500 | R-454B
216635728 | 2.97 | Yes | Yes | ACIQ | HRCU-A-CB (Split System: Heat Pump with Remote Outdoor Unit-Air-Source) | Centrally-Ducted | H5H3V36*K*AAA* | EVD5X49M24A*+WALLCON | *80CTL1352422B* | 35600 | 22 | 12.5 | 8.5 | 38000 | 28400 | 74.74% | 2.04 | 32600 | R-454B
216636045 | 2.67 | Yes | Yes | ACIQ | HRCU-A-CB (Split System: Heat Pump with Remote Outdoor Unit-Air-Source) | Centrally-Ducted | H5H3V36*K*AAA* | EA*5X36M17A*+WALLCON | *97CTN0801716A* | 32000 | 19 | 10.5 | 9.5 | 35600 | 27400 | 76.97% | 1.98 | 31400 | R-454B
216636060 | 2.83 | Yes | Yes | ACIQ | HRCU-A-CB (Split System: Heat Pump with Remote Outdoor Unit-Air-Source) | Centrally-Ducted | H5H3V36*K*AAA* | EA*5X60M24A*+WALLCON | *96CTN0802120B* | 34000 | 20 | 11.7 | 9.5 | 34200 | 26000 | 76.02% | 2.06 | 29800 | R-454B
216636062 | 2.83 | Yes | Yes | ACIQ | HRCU-A-CB (Split System: Heat Pump with Remote Outdoor Unit-Air-Source) | Centrally-Ducted | H5H3V36*K*AAA* | EA*5X60M24A*+WALLCON | *97CTN1002122A* | 34000 | 20.5 | 12 | 9.5 | 34000 | 25800 | 75.88% | 2.06 | 29800 | R-454B
216636076 | 2.78 | Yes | Yes | ACIQ | HRCU-A-CB (Split System: Heat Pump with Remote Outdoor Unit-Air-Source) | Centrally-Ducted | H5H3V36*K*AAA* | ESH5X36M12A*+WALLCON | *80CSU0401712B* | 33400 | 19 | 11.5 | 9 | 34800 | 26600 | 76.44% | 1.92 | 30600 | R-454B
216636077 | 2.78 | Yes | Yes | ACIQ | HRCU-A-CB (Split System: Heat Pump with Remote Outdoor Unit-Air-Source) | Centrally-Ducted | H5H3V36*K*AAA* | ESH5X36M12A*+WALLCON | *80CSU0601716B* | 33400 | 19 | 11.5 | 9 | 34800 | 26600 | 76.44% | 1.92 | 30600 | R-454B
216636079 | 2.75 | Yes | Yes | ACIQ | HRCU-A-CB (Split System: Heat Pump with Remote Outdoor Unit-Air-Source) | Centrally-Ducted | H5H3V36*K*AAA* | ESH5X36M12A*+WALLCON | *97CTN0801716A* | 33000 | 18.5 | 10.5 | 9 | 35400 | 27200 | 76.84% | 1.92 | 31000 | R-454B
216636092 | 2.82 | Yes | Yes | ACIQ | HRCU-A-CB (Split System: Heat Pump with Remote Outdoor Unit-Air-Source) | Centrally-Ducted | H5H3V36*K*AAA* | ESH5X48M12A*+WALLCON | *80CSU0401712B* | 33800 | 19.5 | 11.7 | 9 | 34600 | 26400 | 76.3% | 1.92 | 30400 | R-454B
216636109 | 2.97 | Yes | Yes | ACIQ | HRCU-A-CB (Split System: Heat Pump with Remote Outdoor Unit-Air-Source) | Centrally-Ducted | H5H3V36*K*AAA* | EVM5X44M21A*+WALLCON | *80CSU0601716B* | 35600 | 22 | 12.5 | 8.5 | 38000 | 28600 | 75.26% | 2.02 | 32600 | R-454B
216636112 | 2.97 | Yes | Yes | ACIQ | HRCU-A-CB (Split System: Heat Pump with Remote Outdoor Unit-Air-Source) | Centrally-Ducted | H5H3V36*K*AAA* | EVM5X44M21A*+WALLCON | *97CTN0802120A* | 35600 | 21.5 | 12 | 8.5 | 38000 | 28600 | 75.26% | 2.04 | 32800 | R-454B
216636129 | 2.95 | Yes | Yes | ACIQ | HRCU-A-CB (Split System: Heat Pump with Remote Outdoor Unit-Air-Source) | Centrally-Ducted | H5H3V36*K*AAA* | EVM5X60M24A*+WALLCON | *97CTN0802120A* | 35400 | 21.5 | 12 | 8.5 | 38000 | 28600 | 75.26% | 2.04 | 32800 | R-454B
216636161 | 2.97 | Yes | Yes | ACIQ | HRCU-A-CB (Split System: Heat Pump with Remote Outdoor Unit-Air-Source) | Centrally-Ducted | H5H3V36*K*AAA* | EVD5X49M24A*+WALLCON | *97CTN1202422A* | 35600 | 22 | 12.5 | 8.5 | 38500 | 28400 | 73.77% | 2.04 | 32800 | R-454B
216636329 | 3 | Yes | Yes | ACIQ | HRCU-A-CB (Split System: Heat Pump with Remote Outdoor Unit-Air-Source) | Centrally-Ducted | H5H3V36*K*AAA* | EVD5X61M21A*+WALLCON | *80CTL1102120B* | 36000 | 22 | 12.5 | 8.5 | 37400 | 28200 | 75.4% | 2.04 | 32400 | R-454B
215669450 | 2.9 | Yes | Yes | KENMORE | HRCU-A-CB (Split System: Heat Pump with Remote Outdoor Unit-Air-Source) | Centrally-Ducted | (C,H,T)5H0V36*K*AAA* | EA*5X61M21A*+WALLCON | *80CSU1002120A* | 34800 | 18 | 10 | 9 | 34400 | 24800 | 72.09% | 1.9 | 29800 | R-454B
215678231 | 2 | Yes | Yes | KENMORE | HRCU-A-CB (Split System: Heat Pump with Remote Outdoor Unit-Air-Source) | Centrally-Ducted | (C,H,T)5H0V24*K*AAA* | EA*5X25M17A*+WALLCON | *80CSU0401712B* | 24000 | 17 | 10.5 | 9 | 23200 | 16300 | 70.26% | 2.02 | 19600 | R-454B
215678281 | 1.93 | Yes | Yes | KENMORE | HRCU-A-CB (Split System: Heat Pump with Remote Outdoor Unit-Air-Source) | Centrally-Ducted | (C,H,T)5H0V24*K*AAA* | EA*5X30M17A*+WALLCON | *80CSU0601716B* | 23200 | 17 | 10 | 8.5 | 23600 | 16600 | 70.34% | 1.98 | 20000 | R-454B
216636343 | 3 | Yes | Yes | ACIQ | HRCU-A-CB (Split System: Heat Pump with Remote Outdoor Unit-Air-Source) | Centrally-Ducted | H5H3V36*K*AAA* | EVD5X61M21A*+WALLCON | *97CTN1002122A* | 36000 | 22 | 12.5 | 8.5 | 37400 | 28200 | 75.4% | 2.04 | 32400 | R-454B
216636344 | 3 | Yes | Yes | ACIQ | HRCU-A-CB (Split System: Heat Pump with Remote Outdoor Unit-Air-Source) | Centrally-Ducted | H5H3V36*K*AAA* | EVD5X61M24A*+WALLCON | *96CTN0802120B* | 36000 | 22 | 12.5 | 8.5 | 37400 | 28200 | 75.4% | 2.04 | 32400 | R-454B
215677981 | 4.58 | No | No | KENMORE | HRCU-A-CB (Split System: Heat Pump with Remote Outdoor Unit-Air-Source) | Centrally-Ducted | (C,H,T)5H0V60*K*AAA* | EA*5X61M24A*+WALLCON | *97CMN0602120B* | 55000 | 17.5 | 8 | 8.5 | 61000 | 43000 | 70.49% | 1.88 | 52000 | R-454B
215677511 | 4.63 | No | No | KENMORE | HRCU-A-CB (Split System: Heat Pump with Remote Outdoor Unit-Air-Source) | Centrally-Ducted | (C,H,T)5H0V60*K*AAA* | EVD5X60M24A*+WALLCON | *97CMN0602120B* | 55500 | 17.5 | 8.5 | 8.5 | 64000 | 45500 | 71.09% | 1.94 | 57000 | R-454B
215677561 | 4.71 | No | No | KENMORE | HRCU-A-CB (Split System: Heat Pump with Remote Outdoor Unit-Air-Source) | Centrally-Ducted | (C,H,T)5H0V60*K*AAA* | EVD5X60M24A*+WALLCON | *96CTN1202422B* | 56500 | 18.5 | 9 | 9 | 63000 | 44500 | 70.63% | 2.08 | 55500 | R-454B
215677061 | 4.71 | No | No | KENMORE | HRCU-A-CB (Split System: Heat Pump with Remote Outdoor Unit-Air-Source) | Centrally-Ducted | (C,H,T)5H0V60*K*AAA* | EVM5X60M21A*+WALLCON | *97CMN0802120B* | 56500 | 18 | 9 | 9 | 64000 | 45000 | 70.31% | 2.06 | 56500 | R-454B
215670604 | 2.88 | Yes | Yes | KENMORE | HRCU-A-CB (Split System: Heat Pump with Remote Outdoor Unit-Air-Source) | Centrally-Ducted | (C,H,T)5H0V36*K*AAA* | ESH5X60M12A*+WALLCON | *96CTN1202422B* | 34600 | 17 | 10 | 8.5 | 34600 | 24800 | 71.68% | 1.92 | 30000 | R-454B
215670100 | 2.8 | No | No | KENMORE | HRCU-A-CB (Split System: Heat Pump with Remote Outdoor Unit-Air-Source) | Centrally-Ducted | (C,H,T)5H0V36*K*AAA* | ESH5X42M12A*+WALLCON | *96CTN0601714B* | 33600 | 16.5 | 9 | 8.5 | 35800 | 25600 | 71.51% | 1.76 | 30800 | R-454B
215667810 | 1.98 | Yes | Yes | KENMORE | HRCU-A-CB (Split System: Heat Pump with Remote Outdoor Unit-Air-Source) | Centrally-Ducted | (C,H,T)5H0V24*K*AAA* | EA*5X37M17A*+WALLCON | *96CTN0801714B* | 23800 | 17 | 10.5 | 9 | 23400 | 16500 | 70.51% | 2 | 19800 | R-454B
215666940 | 1.9 | Yes | Yes | KENMORE | HRCU-A-CB (Split System: Heat Pump with Remote Outdoor Unit-Air-Source) | Centrally-Ducted | (C,H,T)5H0V24*K*AAA* | EA*5X24M14A*+WALLCON | *80CTL0701412B* | 22800 | 17 | 10 | 9 | 24000 | 16900 | 70.42% | 1.94 | 20400 | R-454B
211386595 | 2.82 | No | No | CHAMPION HEATING AND COOLING | HRCU-A-CB (Split System: Heat Pump with Remote Outdoor Unit-Air-Source) | Centrally-Ducted | HMH72B341 | XAHC48FXXN1+JMET12CS2N1+TXV |  | 33800 | 17.5 | 9.5 | 8.5 | 32000 | 23400 | 73.12% | 2.08 | 24800 | R-410A
210595670 | 2.02 | Yes | No | KENMORE | HRCU-A-CB (Split System: Heat Pump with Remote Outdoor Unit-Air-Source) | Centrally-Ducted | (C,H,T)VH825GKA2* | EHD4X48AAL+WALLCON | *80CSU1002120A* | 24200 | 16 | 10.5 | 8.1 | 21200 | 16600 | 78.3% | 2 | 20600 | R-410A
210595602 | 1.98 | Yes | Yes | KENMORE | HRCU-A-CB (Split System: Heat Pump with Remote Outdoor Unit-Air-Source) | Centrally-Ducted | (C,H,T)VH825GKA2* | EA*4X42L24A*+WALLCON | *96CTN1002122A* | 23800 | 16.5 | 11 | 8.1 | 21400 | 16600 | 77.57% | 1.96 | 20600 | R-410A
216619069 | 2 | Yes | Yes | DUCANE | HRCU-A-CB (Split System: Heat Pump with Remote Outdoor Unit-Air-Source) | Centrally-Ducted | 7SCP18V24P-**A | 7AH1AV18PX-** |  | 24000 | 17.5 | 11.7 | 9.4 | 24000 | 23400 | 97.5% | 1.75 | 19400 | R-454B
210106928 | 1.9 | Yes | Yes | RUSSELL | HRCU-A-CB (Split System: Heat Pump with Remote Outdoor Unit-Air-Source) | Centrally-Ducted | SP18AZ24AJVC | TCFZ2421HEAAM | S98MV0703A17UPS | 22800 | 20 | 12.5 | 8.5 | 22800 | 26000 | 114% | 2.1 | 25400 | R-410A
210595604 | 1.97 | Yes | Yes | KENMORE | HRCU-A-CB (Split System: Heat Pump with Remote Outdoor Unit-Air-Source) | Centrally-Ducted | (C,H,T)VH825GKA2* | EA*4X42L24A*+WALLCON | *97CMN0602120A* | 23600 | 16.5 | 11 | 8.1 | 21400 | 16700 | 78.04% | 1.96 | 20800 | R-410A
216738217 | 1.88 | Yes | No | KEEPRITE | HRCU-A-CB (Split System: Heat Pump with Remote Outdoor Unit-Air-Source) | Centrally-Ducted | D5CUHAH24AAK | ESH5X36M12A* | *80MSU0601716A* | 22600 | 16 | 10.5 | 8.1 | 20600 | 18400 | 89.32% | 1.85 | 17500 | R-454B
214421548 | 4.5 | Yes | Yes | FRASER-JOHNSTON | HRCU-A-CB (Split System: Heat Pump with Remote Outdoor Unit-Air-Source) | Centrally-Ducted | HH860E2S11 | CTM60D5CHS1+JMET18DS2N1 |  | 54000 | 19 | 12 | 9 | 53500 | 38500 | 71.96% | 2 | 36600 | R-454B
213781563 | 2.77 | Yes | Yes | KENMORE | HRCU-A-CB (Split System: Heat Pump with Remote Outdoor Unit-Air-Source) | Centrally-Ducted | (C,H,T)VH837GKA2* | EA*4X61L21A*+WALLCON | *80CTL0901716B* | 33200 | 17.5 | 11.5 | 8.1 | 32000 | 24800 | 77.5% | 1.98 | 31200 | R-410A
216739035 | 1.92 | Yes | No | KEEPRITE | HRCU-A-CB (Split System: Heat Pump with Remote Outdoor Unit-Air-Source) | Centrally-Ducted | D5CUHAH24AAK | F5MA5*24L*B* |  | 23000 | 15.5 | 11 | 8.5 | 21400 | 19200 | 89.72% | 1.98 | 18000 | R-454B
215667124 | 1.87 | No | No | KENMORE | HRCU-A-CB (Split System: Heat Pump with Remote Outdoor Unit-Air-Source) | Centrally-Ducted | (C,H,T)5H0V24*K*AAA* | EA*5X24M17A*+WALLCON | *96CTN0401410B* | 22400 | 15.5 | 9 | 8.5 | 24400 | 17200 | 70.49% | 1.82 | 20800 | R-454B
215667192 | 2 | Yes | Yes | KENMORE | HRCU-A-CB (Split System: Heat Pump with Remote Outdoor Unit-Air-Source) | Centrally-Ducted | (C,H,T)5H0V24*K*AAA* | EA*5X25M17A*+WALLCON | *80CTL0701412B* | 24000 | 17.5 | 10.5 | 9 | 23200 | 16400 | 70.69% | 2 | 19700 | R-454B
215676861 | 4.04 | Yes | Yes | KENMORE | HRCU-A-CB (Split System: Heat Pump with Remote Outdoor Unit-Air-Source) | Centrally-Ducted | (C,H,T)5H0V48*K*AAA* | EVD5X61M24A*+WALLCON | *80CSU1002120A* | 48500 | 19 | 10 | 9 | 50000 | 36800 | 73.6% | 2.1 | 46500 | R-454B
215682091 | 4.04 | Yes | Yes | KENMORE | HRCU-A-CB (Split System: Heat Pump with Remote Outdoor Unit-Air-Source) | Centrally-Ducted | (C,H,T)5H0V48*K*AAA* | EVM5X61M24A*+WALLCON | *97CTN1202422A* | 48500 | 19.5 | 10.5 | 9.5 | 50000 | 36600 | 73.2% | 2.12 | 46500 | R-454B
215681741 | 3.79 | No | No | KENMORE | HRCU-A-CB (Split System: Heat Pump with Remote Outdoor Unit-Air-Source) | Centrally-Ducted | (C,H,T)5H0V48*K*AAA* | ESH5X60M12A*+WALLCON | *97CTN1002122A* | 45500 | 16.5 | 9.5 | 8.5 | 48000 | 33800 | 70.42% | 2.08 | 42000 | R-454B
215681791 | 3.92 | No | No | KENMORE | HRCU-A-CB (Split System: Heat Pump with Remote Outdoor Unit-Air-Source) | Centrally-Ducted | (C,H,T)5H0V48*K*AAA* | EVM5X48M21A*+WALLCON | *80CSU1002120B* | 47000 | 18 | 9.5 | 9 | 50000 | 36400 | 72.8% | 2 | 45500 | R-454B
215676441 | 3.96 | No | No | KENMORE | HRCU-A-CB (Split System: Heat Pump with Remote Outdoor Unit-Air-Source) | Centrally-Ducted | (C,H,T)5H0V48*K*AAA* | EVD5X60M21A*+WALLCON | *80CTL0451712B* | 47500 | 18 | 9.5 | 9 | 50000 | 37600 | 75.2% | 1.98 | 47500 | R-454B
213781193 | 2.73 | Yes | Yes | KENMORE | HRCU-A-CB (Split System: Heat Pump with Remote Outdoor Unit-Air-Source) | Centrally-Ducted | (C,H,T)VH837GKA2* | EA*4X43L21A*+WALLCON | *80CTL0902120B* | 32800 | 17 | 11.5 | 8.5 | 32600 | 25000 | 76.69% | 1.98 | 31600 | R-410A
213781113 | 2.65 | Yes | Yes | KENMORE | HRCU-A-CB (Split System: Heat Pump with Remote Outdoor Unit-Air-Source) | Centrally-Ducted | (C,H,T)VH837GKA2* | EA*4X42L24A*+WALLCON | *80CTL1352422B* | 31800 | 17 | 11 | 8.1 | 33000 | 24200 | 73.33% | 1.88 | 31000 | R-410A
213780993 | 2.65 | Yes | Yes | KENMORE | HRCU-A-CB (Split System: Heat Pump with Remote Outdoor Unit-Air-Source) | Centrally-Ducted | (C,H,T)VH837GKA2* | EA*4X42L21A*+WALLCON | *80CTL0901716B* | 31800 | 17 | 11 | 8.1 | 33000 | 24400 | 73.94% | 1.88 | 31200 | R-410A
213780643 | 2.6 | Yes | No | KENMORE | HRCU-A-CB (Split System: Heat Pump with Remote Outdoor Unit-Air-Source) | Centrally-Ducted | (C,H,T)VH837GKA2* | EA*4X36L17A*+WALLCON | *80CTL0451712B* | 31200 | 16.5 | 10.5 | 8.1 | 33400 | 24600 | 73.65% | 1.8 | 31600 | R-410A
213780693 | 2.6 | Yes | No | KENMORE | HRCU-A-CB (Split System: Heat Pump with Remote Outdoor Unit-Air-Source) | Centrally-Ducted | (C,H,T)VH837GKA2* | EA*4X36L17A*+WALLCON | *97CMN0601714B* | 31200 | 16.5 | 10.5 | 8.1 | 33400 | 24600 | 73.65% | 1.82 | 31400 | R-410A
213780793 | 2.6 | Yes | No | KENMORE | HRCU-A-CB (Split System: Heat Pump with Remote Outdoor Unit-Air-Source) | Centrally-Ducted | (C,H,T)VH837GKA2* | EA*4X36L21A*+WALLCON | *97CMN0601714B* | 31200 | 16.5 | 10.5 | 8.1 | 33200 | 24600 | 74.1% | 1.82 | 31400 | R-410A
215676711 | 4 | No | No | KENMORE | HRCU-A-CB (Split System: Heat Pump with Remote Outdoor Unit-Air-Source) | Centrally-Ducted | (C,H,T)5H0V48*K*AAA* | EVD5X61M21A*+WALLCON | *80CTL0451712B* | 48000 | 18.5 | 9.5 | 9 | 50000 | 37600 | 75.2% | 1.98 | 47500 | R-454B
215676261 | 3.92 | Yes | Yes | KENMORE | HRCU-A-CB (Split System: Heat Pump with Remote Outdoor Unit-Air-Source) | Centrally-Ducted | (C,H,T)5H0V48*K*AAA* | EVD5X48M24A*+WALLCON | *97CMN0802120B* | 47000 | 18.5 | 10 | 9 | 50000 | 36400 | 72.8% | 2 | 45500 | R-454B
215675941 | 4 | Yes | Yes | KENMORE | HRCU-A-CB (Split System: Heat Pump with Remote Outdoor Unit-Air-Source) | Centrally-Ducted | (C,H,T)5H0V48*K*AAA* | EVM5X60M24A*+WALLCON | *97CMN1202422B* | 48000 | 19 | 10 | 9 | 50000 | 36600 | 73.2% | 2 | 46000 | R-454B
215675991 | 4.04 | Yes | Yes | KENMORE | HRCU-A-CB (Split System: Heat Pump with Remote Outdoor Unit-Air-Source) | Centrally-Ducted | (C,H,T)5H0V48*K*AAA* | EVM5X61M24A*+WALLCON | *80CTL0902120B* | 48500 | 19.5 | 10.5 | 9.5 | 50000 | 36600 | 73.2% | 2.1 | 46500 | R-454B
215675541 | 4 | Yes | Yes | KENMORE | HRCU-A-CB (Split System: Heat Pump with Remote Outdoor Unit-Air-Source) | Centrally-Ducted | (C,H,T)5H0V48*K*AAA* | EVM5X49M21A*+WALLCON | *80CTL0701716B* | 48000 | 18.5 | 10 | 9 | 50000 | 37200 | 74.4% | 2 | 47000 | R-454B
215674312 | 3.83 | Yes | Yes | KENMORE | HRCU-A-CB (Split System: Heat Pump with Remote Outdoor Unit-Air-Source) | Centrally-Ducted | (C,H,T)5H0V48*K*AAA* | EA*5X61M21A*+WALLCON | *80CSU0802120A* | 46000 | 18 | 10 | 9 | 47500 | 33600 | 70.74% | 2.08 | 42000 | R-454B
213781183 | 2.75 | Yes | Yes | KENMORE | HRCU-A-CB (Split System: Heat Pump with Remote Outdoor Unit-Air-Source) | Centrally-Ducted | (C,H,T)VH837GKA2* | EA*4X43L21A*+WALLCON | *80CTL0901716B* | 33000 | 17 | 11 | 8.5 | 32800 | 25000 | 76.22% | 1.98 | 31600 | R-410A
213780933 | 2.75 | Yes | Yes | KENMORE | HRCU-A-CB (Split System: Heat Pump with Remote Outdoor Unit-Air-Source) | Centrally-Ducted | (C,H,T)VH837GKA2* | EA*4X37L21A*+WALLCON | *97CMN1002122B* | 33000 | 17 | 11.5 | 8.5 | 32600 | 25000 | 76.69% | 1.98 | 31600 | R-410A
210595609 | 2.03 | Yes | Yes | KENMORE | HRCU-A-CB (Split System: Heat Pump with Remote Outdoor Unit-Air-Source) | Centrally-Ducted | (C,H,T)VH825GKA2* | EA*4X43L21A*+WALLCON | *80CSU1002120A* | 24400 | 16.5 | 11 | 8.1 | 21200 | 16700 | 78.77% | 2.02 | 20600 | R-410A
210595643 | 2.02 | Yes | Yes | KENMORE | HRCU-A-CB (Split System: Heat Pump with Remote Outdoor Unit-Air-Source) | Centrally-Ducted | (C,H,T)VH825GKA2* | EA*4X48L24A*+WALLCON | *96CTN1002122A* | 24200 | 16.5 | 11 | 8.1 | 21000 | 16500 | 78.57% | 2.02 | 20400 | R-410A
214809218 | 3.67 | Yes | Yes | FRASER-JOHNSTON | HRCU-A-CB (Split System: Heat Pump with Remote Outdoor Unit-Air-Source) | Centrally-Ducted | HH860E2S11 | CTU60C5XGS1+TXV | Z8ES120C16SMPS1 | 44000 | 18 | 12 | 9 | 43500 | 33000 | 75.86% | 2 | 32000 | R-454B
214396361 | 4.42 | Yes | Yes | FRASER-JOHNSTON | HRCU-A-CB (Split System: Heat Pump with Remote Outdoor Unit-Air-Source) | Centrally-Ducted | HH860E2S11 | CTF60D5CJS1 | TM9V120D20MP12 | 53000 | 19 | 11 | 9 | 55000 | 39500 | 71.82% | 2 | 38000 | R-454B
214779593 | 2.77 | No | Yes | COLEMAN | HRCU-A-CB (Split System: Heat Pump with Remote Outdoor Unit-Air-Source) | Centrally-Ducted | HMH72B341 | XAHC36DBCN1 | Z9ES080C16SMPS1 | 33200 | 17 | 10 | 8.5 | 32000 | 22400 | 70% | 1.8 | 25000 | R-410A
216738731 | 1.9 | Yes | Yes | KEEPRITE | HRCU-A-CB (Split System: Heat Pump with Remote Outdoor Unit-Air-Source) | Centrally-Ducted | D5CUHAH24AAK | ESH5X36M12A* | *95MSU1002120A* | 22800 | 16 | 11 | 8.1 | 20800 | 18500 | 88.94% | 1.85 | 17600 | R-454B
216737115 | 1.9 | Yes | No | KEEPRITE | HRCU-A-CB (Split System: Heat Pump with Remote Outdoor Unit-Air-Source) | Centrally-Ducted | D5CUHAH24AAK | ESH5X30M12A* | *80MS(N,L)1102120A* | 22800 | 15.2 | 10.5 | 8.1 | 21200 | 19000 | 89.62% | 1.9 | 17800 | R-454B
216737067 | 1.87 | Yes | No | KEEPRITE | HRCU-A-CB (Split System: Heat Pump with Remote Outdoor Unit-Air-Source) | Centrally-Ducted | D5CUHAH24AAK | ESH5X30M12A* | *80MS(N,L)0702116A* | 22400 | 15.2 | 10.5 | 8.1 | 21000 | 18900 | 90% | 1.9 | 17700 | R-454B
216737015 | 1.87 | Yes | No | KEEPRITE | HRCU-A-CB (Split System: Heat Pump with Remote Outdoor Unit-Air-Source) | Centrally-Ducted | D5CUHAH24AAK | ESH5X30M12A* | *80MS(N,L)0451412A* | 22400 | 15.2 | 10.5 | 8.1 | 21000 | 18800 | 89.52% | 1.9 | 17700 | R-454B
214396611 | 3.75 | Yes | Yes | FRASER-JOHNSTON | HRCU-A-CB (Split System: Heat Pump with Remote Outdoor Unit-Air-Source) | Centrally-Ducted | HH860E2S11 | CTM60D5CGS1+JMC20D2SN1 |  | 45000 | 18 | 12 | 9.5 | 46500 | 33800 | 72.69% | 2 | 34000 | R-454B
214396752 | 4.5 | No | Yes | FRASER-JOHNSTON | HRCU-A-CB (Split System: Heat Pump with Remote Outdoor Unit-Air-Source) | Centrally-Ducted | HH860E2S11 | CTF60D5CHS1 | TMLE130D20MP11 | 54000 | 19 | 11.7 | 8.5 | 55000 | 38500 | 70% | 2 | 36800 | R-454B
214396445 | 2.82 | Yes | Yes | FRASER-JOHNSTON | HRCU-A-CB (Split System: Heat Pump with Remote Outdoor Unit-Air-Source) | Centrally-Ducted | HH836E2S11 | JHE36C5CD2SS1 |  | 33800 | 19 | 11.7 | 8.5 | 31000 | 25000 | 80.65% | 2 | 27200 | R-454B
214396520 | 2.75 | Yes | Yes | FRASER-JOHNSTON | HRCU-A-CB (Split System: Heat Pump with Remote Outdoor Unit-Air-Source) | Centrally-Ducted | HH836E2S11 | CTM48C5CFS1 | TM8V100C16MP12 | 33000 | 19 | 11 | 9 | 31200 | 25200 | 80.77% | 2 | 25800 | R-454B
214396291 | 1.92 | Yes | Yes | FRASER-JOHNSTON | HRCU-A-CB (Split System: Heat Pump with Remote Outdoor Unit-Air-Source) | Centrally-Ducted | HH824E2S11 | CTM30B5ACS1 | TL9E060B12UH11 | 23000 | 17 | 12 | 9.5 | 23000 | 18300 | 79.57% | 2 | 18100 | R-454B
214396720 | 1.92 | Yes | Yes | FRASER-JOHNSTON | HRCU-A-CB (Split System: Heat Pump with Remote Outdoor Unit-Air-Source) | Centrally-Ducted | HH824E2S11 | CTM30B5ACS1 | TP9C060B12MP13 | 23000 | 17 | 12 | 9.5 | 23000 | 18000 | 78.26% | 2 | 18100 | R-454B
210106989 | 4.38 | Yes | No | RUSSELL | HRCU-A-CB (Split System: Heat Pump with Remote Outdoor Unit-Air-Source) | Centrally-Ducted | SP18AZ60AJVC | TCFZ6021SEAAM | S962V1005A21M4S | 52500 | 18 | 10 | 8.1 | 52500 | 50500 | 96.19% | 1.9 | 51500 | R-410A
212609372 | 3.71 | Yes | No | RUSSELL | HRCU-A-CB (Split System: Heat Pump with Remote Outdoor Unit-Air-Source) | Centrally-Ducted | SP18AZ48AJVC | TCFZ6021SEAAM | S802V0755A21UHN | 44500 | 18 | 10 | 8.1 | 43500 | 45000 | 103.4% | 2 | 44500 | R-410A
212609320 | 1.9 | Yes | Yes | RUSSELL | HRCU-A-CB (Split System: Heat Pump with Remote Outdoor Unit-Air-Source) | Centrally-Ducted | SP18AZ24AJVC | TCFZ2421HEAAM | S802V1004A17UHN | 22800 | 20 | 12.5 | 8.5 | 22800 | 26000 | 114% | 2.1 | 25400 | R-410A
212609329 | 1.9 | Yes | Yes | RUSSELL | HRCU-A-CB (Split System: Heat Pump with Remote Outdoor Unit-Air-Source) | Centrally-Ducted | SP18AZ24AJVC | TCFZ2421HEAAM | S802V1005A21UHN | 22800 | 20 | 12.5 | 8.5 | 22800 | 26000 | 114% | 2.1 | 25400 | R-410A
214398630 | 3.67 | Yes | Yes | CHAMPION HEATING AND COOLING | HRCU-A-CB (Split System: Heat Pump with Remote Outdoor Unit-Air-Source) | Centrally-Ducted | HH860E2S11 | CTM60C5CGS1 | TM9Y080C16MP11 | 44000 | 17 | 11 | 9 | 44500 | 33800 | 75.96% | 2 | 33000 | R-454B
213780853 | 2.72 | Yes | No | KENMORE | HRCU-A-CB (Split System: Heat Pump with Remote Outdoor Unit-Air-Source) | Centrally-Ducted | (C,H,T)VH837GKA2* | EA*4X37L21A*+WALLCON | *80CTL0451712B* | 32600 | 16.5 | 10.5 | 8.1 | 33200 | 25400 | 76.51% | 1.94 | 32000 | R-410A
213780703 | 2.62 | Yes | No | KENMORE | HRCU-A-CB (Split System: Heat Pump with Remote Outdoor Unit-Air-Source) | Centrally-Ducted | (C,H,T)VH837GKA2* | EA*4X36L17A*+WALLCON | *97CMN0801714B* | 31400 | 16.5 | 10.5 | 8.1 | 33200 | 24400 | 73.49% | 1.82 | 31400 | R-410A
213780753 | 2.63 | Yes | Yes | KENMORE | HRCU-A-CB (Split System: Heat Pump with Remote Outdoor Unit-Air-Source) | Centrally-Ducted | (C,H,T)VH837GKA2* | EA*4X36L21A*+WALLCON | *80CTL0901716B* | 31600 | 17 | 11 | 8.1 | 33000 | 24200 | 73.33% | 1.84 | 31000 | R-410A
213781083 | 2.65 | Yes | Yes | KENMORE | HRCU-A-CB (Split System: Heat Pump with Remote Outdoor Unit-Air-Source) | Centrally-Ducted | (C,H,T)VH837GKA2* | EA*4X42L21A*+WALLCON | *96CTN1002122B* | 31800 | 17 | 11 | 8.1 | 33000 | 24400 | 73.94% | 1.88 | 31200 | R-410A
213780813 | 2.63 | Yes | Yes | KENMORE | HRCU-A-CB (Split System: Heat Pump with Remote Outdoor Unit-Air-Source) | Centrally-Ducted | (C,H,T)VH837GKA2* | EA*4X36L21A*+WALLCON | *97CMN1002122B* | 31600 | 17 | 11 | 8.1 | 32800 | 24200 | 73.78% | 1.86 | 31000 | R-410A
216782033 | 2.87 | Yes | Yes | FRASER-JOHNSTON | HRCU-A-CB (Split System: Heat Pump with Remote Outdoor Unit-Air-Source) | Centrally-Ducted | HH836E2S11 | CTM48C5CFS1 | Z8ES100C20LMPS1 | 34400 | 19 | 11 | 9 | 32000 | 25400 | 79.38% | 2 | 26000 | R-454B
216783342 | 2.87 | Yes | Yes | FRASER-JOHNSTON | HRCU-A-CB (Split System: Heat Pump with Remote Outdoor Unit-Air-Source) | Centrally-Ducted | HH836E2S11 | CTF48C5CFS1 | Z8ES080C16LMPS1 | 34400 | 19 | 11 | 9 | 32200 | 25400 | 78.88% | 2 | 26200 | R-454B
216643533 | 1.48 | Yes | No | KEEPRITE | HRCU-A-CB (Split System: Heat Pump with Remote Outdoor Unit-Air-Source) | Centrally-Ducted | D5CUHAH18AAK | EA*5X30M17A* | *80MSU0401712A* | 17800 | 15.2 | 11 | 9.5 | 20000 | 18100 | 90.5% | 1.92 | 15300 | R-454B
216643353 | 1.53 | Yes | No | KEEPRITE | HRCU-A-CB (Split System: Heat Pump with Remote Outdoor Unit-Air-Source) | Centrally-Ducted | D5CUHAH18AAK | EA*5X19M17A* | *80VSL0451412B* | 18300 | 15.2 | 11 | 9.5 | 20000 | 17800 | 89% | 2 | 14900 | R-454B
214243182 | 2 | Yes | Yes | KEEPRITE | HRCU-A-CB (Split System: Heat Pump with Remote Outdoor Unit-Air-Source) | Centrally-Ducted | CVH825GKA2* | EN(A,D,W)4X48L21**+WALLCON | *96CTN0801714B* | 24000 | 17 | 11 | 8.1 | 21400 | 16600 | 77.57% | 2 | 20600 | R-410A
213067635 | 2.02 | Yes | Yes | ACIQ | HRCU-A-CB (Split System: Heat Pump with Remote Outdoor Unit-Air-Source) | Centrally-Ducted | HVH825GKA2* | EN(A,D,W)4X48L21**+WALLCON | *97CMN1002122A* | 24200 | 17 | 11.5 | 8.1 | 21400 | 16600 | 77.57% | 2.02 | 20600 | R-410A
214396450 | 2.77 | Yes | Yes | FRASER-JOHNSTON | HRCU-A-CB (Split System: Heat Pump with Remote Outdoor Unit-Air-Source) | Centrally-Ducted | HH836E2S11 | CTF36C5CDS1 | TM8E120C16MP11 | 33200 | 18 | 11.7 | 8.5 | 30600 | 25000 | 81.7% | 2 | 27000 | R-454B
216508765 | 2.75 | Yes | Yes | COLEMAN | HRCU-A-CB (Split System: Heat Pump with Remote Outdoor Unit-Air-Source) | Centrally-Ducted | HH836E2S11 | CTF30A5ADS1 | TMLE040A12MP11 | 33000 | 18 | 11 | 8.5 | 31000 | 25400 | 81.94% | 2 | 27200 | R-454B
214397152 | 1.92 | Yes | Yes | FRASER-JOHNSTON | HRCU-A-CB (Split System: Heat Pump with Remote Outdoor Unit-Air-Source) | Centrally-Ducted | HH824E2S11 | CTF30B5ACS1 | TM8V080B12MP12 | 23000 | 17 | 12 | 9.5 | 23000 | 17900 | 77.83% | 2 | 18100 | R-454B
214398360 | 1.92 | Yes | Yes | CHAMPION HEATING AND COOLING | HRCU-A-CB (Split System: Heat Pump with Remote Outdoor Unit-Air-Source) | Centrally-Ducted | HH824E2S11 | CTF36B5ADS1 | TM9V080B12MP12 | 23000 | 18 | 12 | 9.5 | 23000 | 18400 | 80% | 2 | 18100 | R-454B
214242202 | 1.98 | Yes | Yes | KEEPRITE | HRCU-A-CB (Split System: Heat Pump with Remote Outdoor Unit-Air-Source) | Centrally-Ducted | CVH825GKA3* | EN(A,D,W)4X42L21**+WALLCON | *96CTN1002122B* | 23800 | 16.5 | 11 | 8.1 | 21400 | 16600 | 77.57% | 1.96 | 20600 | R-410A
214242352 | 2.02 | Yes | Yes | KEEPRITE | HRCU-A-CB (Split System: Heat Pump with Remote Outdoor Unit-Air-Source) | Centrally-Ducted | CVH825GKA3* | EN(A,D)4X48L24**+WALLCON | *80CTL1352422B* | 24200 | 17 | 11 | 8.1 | 21200 | 16600 | 78.3% | 2 | 20600 | R-410A
213774532 | 2 | Yes | No | KEEPRITE | HRCU-A-CB (Split System: Heat Pump with Remote Outdoor Unit-Air-Source) | Centrally-Ducted | CVH825GKA3* | EHD4X42AAL+WALLCON | *96CTN0801714B* | 24000 | 16 | 10.5 | 8.1 | 21400 | 16600 | 77.57% | 2 | 20600 | R-410A
213774632 | 2.02 | Yes | No | KEEPRITE | HRCU-A-CB (Split System: Heat Pump with Remote Outdoor Unit-Air-Source) | Centrally-Ducted | CVH825GKA3* | EHD4X48AAL+WALLCON | *95CSU0601716B* | 24200 | 16 | 10.5 | 8.1 | 21400 | 16600 | 77.57% | 2 | 20600 | R-410A
216619100 | 2.75 | Yes | No | DUCANE | HRCU-A-C (Split System: Heat Pump with Remote Outdoor Unit with No Indoor Fan --Air Source) | Centrally-Ducted | 7SCP18V36P-**A | 7EH36BX-**+TDR |  | 33000 | 15.2 | 10 | 8.1 | 34000 | 29400 | 86.47% | 1.8 | 28400 | R-454B
216374639 | 2.82 | Yes | Yes | CHAMPION HEATING AND COOLING | HRCU-A-CB (Split System: Heat Pump with Remote Outdoor Unit-Air-Source) | Centrally-Ducted | HH836E2S11 | CTM48C5CFS1 | Z9ET080C16SMPS1 | 33800 | 19 | 11 | 9.5 | 32400 | 24200 | 74.69% | 2 | 29000 | R-454B
214397707 | 2.82 | Yes | Yes | CHAMPION HEATING AND COOLING | HRCU-A-CB (Split System: Heat Pump with Remote Outdoor Unit-Air-Source) | Centrally-Ducted | HH836E2S11 | CTM36C5CDS1 | TM8E120C16MP11 | 33800 | 18 | 11 | 8.5 | 31600 | 25800 | 81.65% | 2 | 28000 | R-454B
211902793 | 2.85 | Yes | Yes | RUSSELL | HRCU-A-CB (Split System: Heat Pump with Remote Outdoor Unit-Air-Source) | Centrally-Ducted | SP18AZ36AJVC | TCFZ6021SEAAM | S802VA075421M | 34200 | 20 | 12.5 | 8.5 | 34200 | 43000 | 125.7% | 2.2 | 40500 | R-410A
213372387 | 2.85 | Yes | Yes | RUSSELL | HRCU-A-CB (Split System: Heat Pump with Remote Outdoor Unit-Air-Source) | Centrally-Ducted | SP18AZ36AJVC | TCFZ6021SEAAM | S951V0603A17UHU | 34200 | 19 | 12.5 | 8.5 | 34200 | 43500 | 127.2% | 2.2 | 41000 | R-410A
214396802 | 2.78 | Yes | Yes | FRASER-JOHNSTON | HRCU-A-CB (Split System: Heat Pump with Remote Outdoor Unit-Air-Source) | Centrally-Ducted | HH836E2S11 | CTM36B5CDS1 | TMLE080B12MP11 | 33400 | 18 | 11 | 8.5 | 31600 | 26000 | 82.28% | 2 | 28200 | R-454B
214397002 | 2.87 | Yes | Yes | FRASER-JOHNSTON | HRCU-A-CB (Split System: Heat Pump with Remote Outdoor Unit-Air-Source) | Centrally-Ducted | HH836E2S11 | CTM48C5CFS1 | TM9E080C20MP12 | 34400 | 17 | 11 | 8.5 | 32400 | 25800 | 79.63% | 2 | 26400 | R-454B
214609170 | 3.83 | Yes | Yes | COLEMAN | HRCU-A-CB (Split System: Heat Pump with Remote Outdoor Unit-Air-Source) | Centrally-Ducted | HH860E2S11 | CTM60D5CGS1 | Z9ES120D20SMPS1 | 46000 | 18 | 11.7 | 9 | 47000 | 34200 | 72.77% | 2 | 34400 | R-454B
216785457 | 4.46 | Yes | Yes | FRASER-JOHNSTON | HRCU-A-CB (Split System: Heat Pump with Remote Outdoor Unit-Air-Source) | Centrally-Ducted | HH860E2S11 | CTF60C5CHS1 | Z8ES100C20LMPS1 | 53500 | 19 | 12 | 9 | 53500 | 38000 | 71.03% | 2 | 36600 | R-454B
214397404 | 3.71 | Yes | Yes | FRASER-JOHNSTON | HRCU-A-CB (Split System: Heat Pump with Remote Outdoor Unit-Air-Source) | Centrally-Ducted | HH860E2S11 | JHE48C5CG2SS1 |  | 44500 | 19 | 12 | 8.5 | 44500 | 33400 | 75.06% | 2 | 32800 | R-454B
214397431 | 3.79 | Yes | Yes | FRASER-JOHNSTON | HRCU-A-CB (Split System: Heat Pump with Remote Outdoor Unit-Air-Source) | Centrally-Ducted | HH860E2S11 | CTF60D5CGS1+JMVT20DC2N1 |  | 45500 | 19 | 12 | 9.5 | 45000 | 33800 | 75.11% | 2 | 33800 | R-454B
216634541 | 4.04 | Yes | Yes | ACIQ | HRCU-A-CB (Split System: Heat Pump with Remote Outdoor Unit-Air-Source) | Centrally-Ducted | H5H0V48*K*AAA* | EVM5X61M24A*+WALLCON | *80CSU1002120B* | 48500 | 19 | 10 | 9 | 50000 | 36600 | 73.2% | 2.12 | 46500 | R-454B
214241632 | 1.93 | Yes | No | KEEPRITE | HRCU-A-CB (Split System: Heat Pump with Remote Outdoor Unit-Air-Source) | Centrally-Ducted | CVH825GKA3* | EN(A,D)4X24L17**+WALLCON | *96CTN0601714B* | 23200 | 15.5 | 10.5 | 8.1 | 22200 | 16900 | 76.13% | 1.9 | 21200 | R-410A
214241982 | 1.97 | Yes | Yes | KEEPRITE | HRCU-A-CB (Split System: Heat Pump with Remote Outdoor Unit-Air-Source) | Centrally-Ducted | CVH825GKA3* | EN(A,D)4X36L21**+WALLCON | *96CTN1002122B* | 23600 | 16.5 | 11 | 8.1 | 21400 | 16700 | 78.04% | 1.92 | 20800 | R-410A
214571115 | 1.95 | Yes | Yes | KEEPRITE | HRCU-A-CB (Split System: Heat Pump with Remote Outdoor Unit-Air-Source) | Centrally-Ducted | CVH825GKA3* | EN(A,D)4X36L21**+WALLCON | *95CSU1002122B* | 23400 | 16.5 | 11 | 8.1 | 21600 | 16700 | 77.31% | 1.92 | 20800 | R-410A
213296796 | 2.72 | No | No | CHAMPION HEATING AND COOLING | HRCU-A-CB (Split System: Heat Pump with Remote Outdoor Unit-Air-Source) | Centrally-Ducted | HMH72B341 | XAFB30CXXN1+TXV | Z9ET080B12SMPS1 | 32600 | 18.5 | 9.5 | 8.1 | 33000 | 23400 | 70.91% | 2.02 | 26000 | R-410A
213297141 | 2.7 | No | No | CHAMPION HEATING AND COOLING | HRCU-A-CB (Split System: Heat Pump with Remote Outdoor Unit-Air-Source) | Centrally-Ducted | HMH72B341 | XAHC30CXXN1+TXV | Z8ES100C16SMPS1 | 32400 | 17.5 | 9.5 | 8.1 | 32000 | 22800 | 71.25% | 2.02 | 25600 | R-410A
213297171 | 2.8 | Yes | Yes | CHAMPION HEATING AND COOLING | HRCU-A-CB (Split System: Heat Pump with Remote Outdoor Unit-Air-Source) | Centrally-Ducted | HMH72B341 | XAFC30CXXN1+TXV | Z8ES080C16SMPS1 | 33600 | 18 | 10 | 8.5 | 33000 | 23200 | 70.3% | 2.08 | 26600 | R-410A
213297291 | 2.83 | No | No | CHAMPION HEATING AND COOLING | HRCU-A-CB (Split System: Heat Pump with Remote Outdoor Unit-Air-Source) | Centrally-Ducted | HMH72B341 | XAHC36DXXN1+TXV | Z8ET100C20LMPS1 | 34000 | 18.5 | 9.5 | 8.5 | 33400 | 23600 | 70.66% | 2.08 | 25000 | R-410A
213297691 | 2.83 | No | No | CHAMPION HEATING AND COOLING | HRCU-A-CB (Split System: Heat Pump with Remote Outdoor Unit-Air-Source) | Centrally-Ducted | HMH72B341 | XAFC36DXXN1+TXV | Z9ET060B12SMPS1 | 34000 | 18.5 | 9.5 | 8.1 | 33400 | 24000 | 71.86% | 2.06 | 25400 | R-410A
214570535 | 1.98 | Yes | No | KEEPRITE | HRCU-A-CB (Split System: Heat Pump with Remote Outdoor Unit-Air-Source) | Centrally-Ducted | CVH825GKA3* | EA*4X42L21A*+WALLCON | *97CMN0802120B* | 23800 | 16.5 | 10.5 | 8.1 | 21400 | 16600 | 77.57% | 1.96 | 20600 | R-410A
216635525 | 3.58 | Yes | Yes | ACIQ | HRCU-A-CB (Split System: Heat Pump with Remote Outdoor Unit-Air-Source) | Centrally-Ducted | H5H3V48*K*AAA* | ESH5X48M12A*+WALLCON | *80CTL0701412B* | 43000 | 19.5 | 11 | 8.5 | 49000 | 35400 | 72.24% | 1.8 | 36200 | R-454B
214570685 | 2 | Yes | Yes | KEEPRITE | HRCU-A-CB (Split System: Heat Pump with Remote Outdoor Unit-Air-Source) | Centrally-Ducted | CVH825GKA3* | EA*4X48L21A*+WALLCON | *95CSU0802120B* | 24000 | 16.5 | 11 | 8.5 | 21000 | 16600 | 79.05% | 2.02 | 20400 | R-410A
214570765 | 2 | Yes | Yes | KEEPRITE | HRCU-A-CB (Split System: Heat Pump with Remote Outdoor Unit-Air-Source) | Centrally-Ducted | CVH825GKA3* | EA*4X48L24A*+WALLCON | *97CMN0602120B* | 24000 | 16.5 | 10.5 | 8.5 | 21000 | 16600 | 79.05% | 2 | 20400 | R-410A
216635541 | 3.67 | Yes | Yes | ACIQ | HRCU-A-CB (Split System: Heat Pump with Remote Outdoor Unit-Air-Source) | Centrally-Ducted | H5H3V48*K*AAA* | ESH5X60M12A*+WALLCON | *97CMN0801714B* | 44000 | 19.5 | 11 | 9 | 49000 | 36400 | 74.29% | 1.84 | 39000 | R-454B
216635542 | 3.63 | Yes | Yes | ACIQ | HRCU-A-CB (Split System: Heat Pump with Remote Outdoor Unit-Air-Source) | Centrally-Ducted | H5H3V48*K*AAA* | ESH5X60M12A*+WALLCON | *96CTN0801714B* | 43500 | 19.5 | 11.5 | 9 | 49000 | 35600 | 72.65% | 1.92 | 37200 | R-454B
216635808 | 3.67 | Yes | Yes | ACIQ | HRCU-A-CB (Split System: Heat Pump with Remote Outdoor Unit-Air-Source) | Centrally-Ducted | H5H3V48*K*AAA* | EVM5X49M21A*+WALLCON | *96CTN0801714B* | 44000 | 20 | 11.5 | 8.1 | 53500 | 37600 | 70.28% | 2 | 42500 | R-454B
216635876 | 3.71 | Yes | Yes | ACIQ | HRCU-A-CB (Split System: Heat Pump with Remote Outdoor Unit-Air-Source) | Centrally-Ducted | H5H3V48*K*AAA* | EVD5X48M24A*+WALLCON | *97CMN0802120B* | 44500 | 20 | 11 | 8.1 | 52000 | 38000 | 73.08% | 1.9 | 43500 | R-454B
214397340 | 2.88 | Yes | Yes | FRASER-JOHNSTON | HRCU-A-CB (Split System: Heat Pump with Remote Outdoor Unit-Air-Source) | Centrally-Ducted | HH836E2S11 | CTM48C5CFS1 | TMLE080C20MP11 | 34600 | 18 | 11 | 8.5 | 32800 | 25800 | 78.66% | 2 | 26400 | R-454B
213297911 | 2.73 | No | No | CHAMPION HEATING AND COOLING | HRCU-A-CB (Split System: Heat Pump with Remote Outdoor Unit-Air-Source) | Centrally-Ducted | HMH72B341 | XAHC30CXXN1+TXV | Z8ET100C20LMPS1 | 32800 | 18.5 | 9.5 | 8.5 | 32000 | 22800 | 71.25% | 2.04 | 26000 | R-410A
213297981 | 2.78 | No | No | CHAMPION HEATING AND COOLING | HRCU-A-CB (Split System: Heat Pump with Remote Outdoor Unit-Air-Source) | Centrally-Ducted | HMH72B341 | XAHB36DXXN1+TXV | Z8ES100B12SMPS1 | 33400 | 17.5 | 9.5 | 8.1 | 32800 | 23200 | 70.73% | 2.02 | 24800 | R-410A
213298111 | 2.83 | Yes | Yes | CHAMPION HEATING AND COOLING | HRCU-A-CB (Split System: Heat Pump with Remote Outdoor Unit-Air-Source) | Centrally-Ducted | HMH72B341 | XAUB36DXXN1+JMET12BS2N1+TXV |  | 34000 | 18.5 | 10.5 | 8.5 | 33800 | 23800 | 70.41% | 2.12 | 25200 | R-410A
216374710 | 2.77 | Yes | Yes | CHAMPION HEATING AND COOLING | HRCU-A-CB (Split System: Heat Pump with Remote Outdoor Unit-Air-Source) | Centrally-Ducted | HH836E2S11 | CTM36B5CDS1 | Z9ET060B12SMPS1 | 33200 | 18 | 11 | 8.5 | 31600 | 24200 | 76.58% | 2 | 28200 | R-454B
214241852 | 1.95 | Yes | No | KEEPRITE | HRCU-A-CB (Split System: Heat Pump with Remote Outdoor Unit-Air-Source) | Centrally-Ducted | CVH825GKA3* | EN(A,D,W)4X36L17**+WALLCON | *96CTN0601714B* | 23400 | 16 | 10.5 | 8.1 | 21600 | 16800 | 77.78% | 1.9 | 20800 | R-410A
213297916 | 2.78 | No | No | CHAMPION HEATING AND COOLING | HRCU-A-CB (Split System: Heat Pump with Remote Outdoor Unit-Air-Source) | Centrally-Ducted | HMH72B341 | XAFC30CXXN1+TXV | Z8ET100C16LMPS1 | 33400 | 18 | 9.5 | 8.5 | 33000 | 23400 | 70.91% | 2.06 | 26600 | R-410A
213297941 | 2.83 | No | No | CHAMPION HEATING AND COOLING | HRCU-A-CB (Split System: Heat Pump with Remote Outdoor Unit-Air-Source) | Centrally-Ducted | HMH72B341 | XAFD48FXXN1+TXV | Z8ES120C16SMPS1 | 34000 | 16.5 | 9.5 | 8.5 | 32800 | 23400 | 71.34% | 2.1 | 25200 | R-410A
213298091 | 2.78 | Yes | Yes | CHAMPION HEATING AND COOLING | HRCU-A-CB (Split System: Heat Pump with Remote Outdoor Unit-Air-Source) | Centrally-Ducted | HMH72B341 | XAFB30CXXN1+JMVT12BC2N1+TXV |  | 33400 | 18.5 | 10 | 8.5 | 33400 | 23400 | 70.06% | 2.06 | 26600 | R-410A
215937841 | 3.71 | Yes | Yes | KEEPRITE | HRCU-A-CB (Split System: Heat Pump with Remote Outdoor Unit-Air-Source) | Centrally-Ducted | C5H3V48*K*AAA* | EVD5X48M21A*+WALLCON | *97CMN1002122B* | 44500 | 20 | 11 | 8.1 | 52000 | 38500 | 74.04% | 2 | 43500 | R-454B
213779593 | 2.73 | Yes | Yes | KENMORE | HRCU-A-CB (Split System: Heat Pump with Remote Outdoor Unit-Air-Source) | Centrally-Ducted | (C,H,T)VH837GKA** | EA*4X60L24A*+WALLCON | *97CMN1002122B* | 32800 | 17.5 | 11.5 | 8.1 | 31800 | 24600 | 77.36% | 1.98 | 30800 | R-410A
213779613 | 2.73 | Yes | Yes | KENMORE | HRCU-A-CB (Split System: Heat Pump with Remote Outdoor Unit-Air-Source) | Centrally-Ducted | (C,H,T)VH837GKA** | EA*4X60L24A*+WALLCON | *96CTN1002122B* | 32800 | 17.5 | 11.5 | 8.1 | 31800 | 24600 | 77.36% | 1.98 | 30800 | R-410A
213779813 | 2.77 | Yes | Yes | KENMORE | HRCU-A-CB (Split System: Heat Pump with Remote Outdoor Unit-Air-Source) | Centrally-Ducted | (C,H,T)VH837GKA** | EA*4X61L24A*+WALLCON | *96CTN1202422B* | 33200 | 17.5 | 11.7 | 8.5 | 32000 | 24800 | 77.5% | 2 | 31000 | R-410A
213780263 | 2.7 | Yes | No | KENMORE | HRCU-A-CB (Split System: Heat Pump with Remote Outdoor Unit-Air-Source) | Centrally-Ducted | (C,H,T)VH837GKA** | EHD4X48AAL+WALLCON | *96CTN0601714B* | 32400 | 16 | 10.5 | 8.1 | 33000 | 25200 | 76.36% | 1.94 | 31800 | R-410A
213779193 | 2.65 | Yes | Yes | KENMORE | HRCU-A-CB (Split System: Heat Pump with Remote Outdoor Unit-Air-Source) | Centrally-Ducted | (C,H,T)VH837GKA** | EA*4X42L24A*+WALLCON | *80CTL1102120B* | 31800 | 17 | 11 | 8.1 | 32800 | 24200 | 73.78% | 1.88 | 31000 | R-410A
213779493 | 2.7 | Yes | Yes | KENMORE | HRCU-A-CB (Split System: Heat Pump with Remote Outdoor Unit-Air-Source) | Centrally-Ducted | (C,H,T)VH837GKA** | EA*4X48L24A*+WALLCON | *80CTL0902120B* | 32400 | 17 | 11.5 | 8.5 | 32200 | 24800 | 77.02% | 1.98 | 31200 | R-410A
213778843 | 2.63 | Yes | Yes | KENMORE | HRCU-A-CB (Split System: Heat Pump with Remote Outdoor Unit-Air-Source) | Centrally-Ducted | (C,H,T)VH837GKA** | EA*4X36L21A*+WALLCON | *80CTL0901716B* | 31600 | 17 | 11 | 8.1 | 33000 | 24200 | 73.33% | 1.84 | 31000 | R-410A
213296871 | 2.83 | No | No | CHAMPION HEATING AND COOLING | HRCU-A-CB (Split System: Heat Pump with Remote Outdoor Unit-Air-Source) | Centrally-Ducted | HMH72B341 | XAFC36DBCN1 | Z8ES120C20LMPS1 | 34000 | 17.5 | 9.5 | 8.5 | 34000 | 24600 | 72.35% | 2.12 | 25800 | R-410A
213297296 | 2.78 | Yes | Yes | CHAMPION HEATING AND COOLING | HRCU-A-CB (Split System: Heat Pump with Remote Outdoor Unit-Air-Source) | Centrally-Ducted | HMH72B341 | XAHC36DBCN1 | Z8ET100C20LMPS1 | 33400 | 18.5 | 10.5 | 8.5 | 32200 | 22600 | 70.19% | 2.04 | 25400 | R-410A
213297516 | 2.83 | No | No | CHAMPION HEATING AND COOLING | HRCU-A-CB (Split System: Heat Pump with Remote Outdoor Unit-Air-Source) | Centrally-Ducted | HMH72B341 | XAFC36DBCN1 | Z8ET080B12LMPS1 | 34000 | 18.5 | 9.5 | 8.1 | 33400 | 24000 | 71.86% | 2.08 | 25400 | R-410A
211387389 | 2.78 | No | No | CHAMPION HEATING AND COOLING | HRCU-A-CB (Split System: Heat Pump with Remote Outdoor Unit-Air-Source) | Centrally-Ducted | HMH72B341 | XAFC30CXXN1+TXV | TP9C100C20MP13 | 33400 | 17.5 | 9.5 | 8.1 | 33600 | 23600 | 70.24% | 2.06 | 27000 | R-410A
213773813 | 2.02 | Yes | Yes | KENMORE | HRCU-A-CB (Split System: Heat Pump with Remote Outdoor Unit-Air-Source) | Centrally-Ducted | (C,H,T)VH825GKA3* | EA*4X48L24A*+WALLCON | *80CTL0902120B* | 24200 | 17 | 11 | 8.1 | 21000 | 16500 | 78.57% | 2.02 | 20400 | R-410A
213773513 | 1.98 | Yes | Yes | KENMORE | HRCU-A-CB (Split System: Heat Pump with Remote Outdoor Unit-Air-Source) | Centrally-Ducted | (C,H,T)VH825GKA3* | EA*4X42L24A*+WALLCON | *80CTL1102120B* | 23800 | 16.5 | 11 | 8.1 | 21400 | 16600 | 77.57% | 1.96 | 20600 | R-410A
213773563 | 1.98 | Yes | No | KENMORE | HRCU-A-CB (Split System: Heat Pump with Remote Outdoor Unit-Air-Source) | Centrally-Ducted | (C,H,T)VH825GKA3* | EA*4X42L24A*+WALLCON | *96CTN1202422B* | 23800 | 17 | 10.5 | 8.1 | 21400 | 16600 | 77.57% | 1.96 | 20600 | R-410A
211386535 | 2.83 | No | No | CHAMPION HEATING AND COOLING | HRCU-A-CB (Split System: Heat Pump with Remote Outdoor Unit-Air-Source) | Centrally-Ducted | HMH72B341 | XAFD48FXXN1+TXV | TL8E080C16UH11 | 34000 | 16.5 | 9.5 | 8.5 | 32600 | 24000 | 73.62% | 2.08 | 25600 | R-410A
214397702 | 2.83 | Yes | Yes | CHAMPION HEATING AND COOLING | HRCU-A-CB (Split System: Heat Pump with Remote Outdoor Unit-Air-Source) | Centrally-Ducted | HH836E2S11 | CTF36C5CDS1 | TMLE100C16MP11 | 34000 | 18 | 11 | 8.5 | 31600 | 25800 | 81.65% | 2 | 28000 | R-454B
210595867 | 2.75 | Yes | Yes | KENMORE | HRCU-A-CB (Split System: Heat Pump with Remote Outdoor Unit-Air-Source) | Centrally-Ducted | (C,H,T)VH837GKA** | EHD4X60AAL+WALLCON | *96CTN1202422A* | 33000 | 17 | 11.5 | 8.1 | 32200 | 24800 | 77.02% | 2.02 | 31200 | R-410A
213780093 | 2.7 | Yes | Yes | KENMORE | HRCU-A-CB (Split System: Heat Pump with Remote Outdoor Unit-Air-Source) | Centrally-Ducted | (C,H,T)VH837GKA** | EHD4X42AAL+WALLCON | *97CMN1202422B* | 32400 | 16.5 | 11 | 8.1 | 32800 | 24800 | 75.61% | 1.94 | 31400 | R-410A
213780293 | 2.72 | Yes | Yes | KENMORE | HRCU-A-CB (Split System: Heat Pump with Remote Outdoor Unit-Air-Source) | Centrally-Ducted | (C,H,T)VH837GKA** | EHD4X48AAL+WALLCON | *96CTN1202422B* | 32600 | 16.5 | 11 | 8.1 | 33000 | 24800 | 75.15% | 1.96 | 31400 | R-410A
213779673 | 2.77 | Yes | Yes | KENMORE | HRCU-A-CB (Split System: Heat Pump with Remote Outdoor Unit-Air-Source) | Centrally-Ducted | (C,H,T)VH837GKA** | EA*4X61L21A*+WALLCON | *80CTL1102120B* | 33200 | 17.5 | 11.5 | 8.5 | 32000 | 24800 | 77.5% | 1.98 | 31000 | R-410A
213779773 | 2.77 | Yes | Yes | KENMORE | HRCU-A-CB (Split System: Heat Pump with Remote Outdoor Unit-Air-Source) | Centrally-Ducted | (C,H,T)VH837GKA** | EA*4X61L24A*+WALLCON | *80CTL1352422B* | 33200 | 17.5 | 11.7 | 8.5 | 32000 | 24800 | 77.5% | 2 | 31000 | R-410A
211386235 | 2.83 | No | No | CHAMPION HEATING AND COOLING | HRCU-A-CB (Split System: Heat Pump with Remote Outdoor Unit-Air-Source) | Centrally-Ducted | HMH72B341 | XAFD48FXXN1+TXV | TL9E080C16UH11 | 34000 | 16.5 | 9 | 8.5 | 32800 | 24200 | 73.78% | 2.08 | 25600 | R-410A
211386896 | 2.78 | No | No | CHAMPION HEATING AND COOLING | HRCU-A-CB (Split System: Heat Pump with Remote Outdoor Unit-Air-Source) | Centrally-Ducted | HMH72B341 | XAHC36DBCN1 | TM9Y080B12MP11 | 33400 | 17.5 | 9.5 | 8.1 | 33600 | 24000 | 71.43% | 2.02 | 25400 | R-410A
211387532 | 2.83 | Yes | Yes | CHAMPION HEATING AND COOLING | HRCU-A-CB (Split System: Heat Pump with Remote Outdoor Unit-Air-Source) | Centrally-Ducted | HMH72B341 | XAFC36DBCN1 | TM9V100C16MP12 | 34000 | 17.5 | 10 | 8.5 | 34000 | 24000 | 70.59% | 2.1 | 25400 | R-410A
211387541 | 2.83 | Yes | Yes | CHAMPION HEATING AND COOLING | HRCU-A-CB (Split System: Heat Pump with Remote Outdoor Unit-Air-Source) | Centrally-Ducted | HMH72B341 | XAFC36DBCN1 | TP9C100C16MP13 | 34000 | 17.5 | 10 | 8.5 | 34000 | 24000 | 70.59% | 2.1 | 25400 | R-410A
211387596 | 2.78 | No | No | CHAMPION HEATING AND COOLING | HRCU-A-CB (Split System: Heat Pump with Remote Outdoor Unit-Air-Source) | Centrally-Ducted | HMH72B341 | XAHC36DBCN1 | TP9C080C16MP13 | 33400 | 17 | 9.5 | 8.1 | 33200 | 23400 | 70.48% | 2.04 | 25000 | R-410A
211386703 | 2.83 | No | No | CHAMPION HEATING AND COOLING | HRCU-A-CB (Split System: Heat Pump with Remote Outdoor Unit-Air-Source) | Centrally-Ducted | HMH72B341 | XAHC36DBCN1 | TM9Y100C20MP11 | 34000 | 15.5 | 9.5 | 8.1 | 34000 | 24400 | 71.76% | 2.06 | 25600 | R-410A
211386728 | 2.82 | No | No | CHAMPION HEATING AND COOLING | HRCU-A-CB (Split System: Heat Pump with Remote Outdoor Unit-Air-Source) | Centrally-Ducted | HMH72B341 | XAHC36DBCN1 | TM9Y100C16MP11 | 33800 | 16.5 | 9.5 | 8.1 | 33600 | 24000 | 71.43% | 2.04 | 25400 | R-410A
211385833 | 2.78 | No | No | CHAMPION HEATING AND COOLING | HRCU-A-CB (Split System: Heat Pump with Remote Outdoor Unit-Air-Source) | Centrally-Ducted | HMH72B341 | XAFC48FXXN1+TXV | TM8E080C16MP11 | 33400 | 17 | 9.5 | 8.5 | 32200 | 23400 | 72.67% | 2.06 | 25200 | R-410A
213779423 | 2.68 | Yes | Yes | KENMORE | HRCU-A-CB (Split System: Heat Pump with Remote Outdoor Unit-Air-Source) | Centrally-Ducted | (C,H,T)VH837GKA** | EA*4X48L21A*+WALLCON | *95CSU0601716B* | 32200 | 17 | 11 | 8.1 | 32600 | 25000 | 76.69% | 1.94 | 31600 | R-410A
213297236 | 2.83 | Yes | No | CHAMPION HEATING AND COOLING | HRCU-A-CB (Split System: Heat Pump with Remote Outdoor Unit-Air-Source) | Centrally-Ducted | HMH72B341 | XAFC36DXXN1+TXV | Z9ET080B12SMPS1 | 34000 | 18.5 | 10 | 8.1 | 33400 | 24200 | 72.46% | 2.08 | 25600 | R-410A
214397783 | 2.77 | Yes | Yes | CHAMPION HEATING AND COOLING | HRCU-A-CB (Split System: Heat Pump with Remote Outdoor Unit-Air-Source) | Centrally-Ducted | HH836E2S11 | CTF48C5CFS1 | TM9V080C16MP12 | 33200 | 18 | 11 | 9 | 31600 | 25400 | 80.38% | 2 | 26000 | R-454B
214397800 | 2.85 | Yes | Yes | CHAMPION HEATING AND COOLING | HRCU-A-CB (Split System: Heat Pump with Remote Outdoor Unit-Air-Source) | Centrally-Ducted | HH836E2S11 | CTM48C5CFS1 | TM9Y100C20MP11 | 34200 | 17 | 10 | 8.5 | 32800 | 26000 | 79.27% | 2 | 26600 | R-454B
214398103 | 2.87 | Yes | Yes | CHAMPION HEATING AND COOLING | HRCU-A-CB (Split System: Heat Pump with Remote Outdoor Unit-Air-Source) | Centrally-Ducted | HH836E2S11 | CTF36C5CDS1+JMET12CS2N1 |  | 34400 | 19 | 11.7 | 9 | 31800 | 25600 | 80.5% | 2 | 27800 | R-454B
214398605 | 2.78 | Yes | Yes | CHAMPION HEATING AND COOLING | HRCU-A-CB (Split System: Heat Pump with Remote Outdoor Unit-Air-Source) | Centrally-Ducted | HH836E2S11 | CTF48C5CFS1 | TL9E080C16UH11 | 33400 | 18 | 11 | 9 | 31400 | 25400 | 80.89% | 2 | 26000 | R-454B
216374552 | 2.78 | Yes | Yes | CHAMPION HEATING AND COOLING | HRCU-A-CB (Split System: Heat Pump with Remote Outdoor Unit-Air-Source) | Centrally-Ducted | HH836E2S11 | CTF36C5CDS1 | Z9ET080C16SMPS1 | 33400 | 18 | 11 | 8.5 | 31000 | 23800 | 76.77% | 2 | 27600 | R-454B
216769733 | 2.83 | Yes | Yes | DUCANE | HRCU-A-CB (Split System: Heat Pump with Remote Outdoor Unit-Air-Source) | Centrally-Ducted | 7SCP18V36P-**A | 7ED30/36BX-**+TDR | 97G2DF070BV16* | 34000 | 16.5 | 10 | 8.5 | 35800 | 28600 | 79.89% | 1.85 | 29000 | R-454B
213297521 | 2.83 | No | No | CHAMPION HEATING AND COOLING | HRCU-A-CB (Split System: Heat Pump with Remote Outdoor Unit-Air-Source) | Centrally-Ducted | HMH72B341 | XAHC36DXXN1+TXV | Z8ES120C16SMPS1 | 34000 | 17.5 | 9.5 | 8.1 | 33400 | 24000 | 71.86% | 2.08 | 25200 | R-410A
213298006 | 2.83 | No | No | CHAMPION HEATING AND COOLING | HRCU-A-CB (Split System: Heat Pump with Remote Outdoor Unit-Air-Source) | Centrally-Ducted | HMH72B341 | XAHC36DXXN1+TXV | Z8ES080C20LMPS1 | 34000 | 17.5 | 9.5 | 8.1 | 33400 | 23600 | 70.66% | 2.08 | 25000 | R-410A
213297956 | 2.83 | No | No | CHAMPION HEATING AND COOLING | HRCU-A-CB (Split System: Heat Pump with Remote Outdoor Unit-Air-Source) | Centrally-Ducted | HMH72B341 | XAFD48FBCN1 | Z8ES120C16LMPS1 | 34000 | 16.5 | 9.5 | 8.5 | 32800 | 23400 | 71.34% | 2.1 | 25200 | R-410A
213297971 | 2.83 | No | No | CHAMPION HEATING AND COOLING | HRCU-A-CB (Split System: Heat Pump with Remote Outdoor Unit-Air-Source) | Centrally-Ducted | HMH72B341 | XAHC36DBCN1 | Z8ES100C16SMPS1 | 34000 | 17.5 | 9.5 | 8.1 | 33400 | 24000 | 71.86% | 2.08 | 25200 | R-410A
214397345 | 2.83 | Yes | Yes | FRASER-JOHNSTON | HRCU-A-CB (Split System: Heat Pump with Remote Outdoor Unit-Air-Source) | Centrally-Ducted | HH836E2S11 | CTM48C5CFS1+JMC17C2SN1 |  | 34000 | 19 | 11.7 | 9 | 31400 | 25000 | 79.62% | 2 | 25600 | R-454B
214396286 | 1.92 | Yes | Yes | FRASER-JOHNSTON | HRCU-A-CB (Split System: Heat Pump with Remote Outdoor Unit-Air-Source) | Centrally-Ducted | HH824E2S11 | CTM30B5ACS1 | TMLE100B12MP11 | 23000 | 17 | 12 | 9.5 | 23000 | 18300 | 79.57% | 2 | 18000 | R-454B
214397147 | 1.92 | Yes | Yes | FRASER-JOHNSTON | HRCU-A-CB (Split System: Heat Pump with Remote Outdoor Unit-Air-Source) | Centrally-Ducted | HH824E2S11 | CTF30B5ACS1 | TMLE080B12MP11 | 23000 | 17 | 12 | 9.5 | 23000 | 18400 | 80% | 2 | 17900 | R-454B
213297606 | 2.83 | No | No | CHAMPION HEATING AND COOLING | HRCU-A-CB (Split System: Heat Pump with Remote Outdoor Unit-Air-Source) | Centrally-Ducted | HMH72B341 | XAUB36DXXN1+TXV | Z8ES100B12LMPS1 | 34000 | 18 | 9.5 | 8.1 | 34000 | 24600 | 72.35% | 2.1 | 25800 | R-410A
213297776 | 2.8 | No | No | CHAMPION HEATING AND COOLING | HRCU-A-CB (Split System: Heat Pump with Remote Outdoor Unit-Air-Source) | Centrally-Ducted | HMH72B341 | XAFC30CXXN1+TXV | Z8ES120C16LMPS1 | 33600 | 18 | 9.5 | 8.5 | 33000 | 23400 | 70.91% | 2.06 | 26800 | R-410A
213297806 | 2.8 | Yes | Yes | CHAMPION HEATING AND COOLING | HRCU-A-CB (Split System: Heat Pump with Remote Outdoor Unit-Air-Source) | Centrally-Ducted | HMH72B341 | XAFC30CXXN1+TXV | Z8ES080C20LMPS1 | 33600 | 18 | 10 | 8.5 | 33000 | 23200 | 70.3% | 2.08 | 26400 | R-410A
214397672 | 2.82 | Yes | Yes | CHAMPION HEATING AND COOLING | HRCU-A-CB (Split System: Heat Pump with Remote Outdoor Unit-Air-Source) | Centrally-Ducted | HH836E2S11 | CTF36C5CDS1 | TMLE080C16MP11 | 33800 | 18 | 11 | 8.5 | 31400 | 25600 | 81.53% | 2 | 27800 | R-454B
214398274 | 3.71 | Yes | Yes | CHAMPION HEATING AND COOLING | HRCU-A-CB (Split System: Heat Pump with Remote Outdoor Unit-Air-Source) | Centrally-Ducted | HH860E2S11 | CTF60C5CGS1 | TPLC100C20MP13 | 44500 | 18 | 11 | 9 | 45000 | 33800 | 75.11% | 2 | 33600 | R-454B
214398015 | 4.46 | Yes | Yes | CHAMPION HEATING AND COOLING | HRCU-A-CB (Split System: Heat Pump with Remote Outdoor Unit-Air-Source) | Centrally-Ducted | HH860E2S11 | CTF60C5CHS1 | TM8E080C20MP11 | 53500 | 19 | 11 | 8.5 | 55000 | 39000 | 70.91% | 2 | 37400 | R-454B
214397697 | 2.83 | Yes | Yes | CHAMPION HEATING AND COOLING | HRCU-A-CB (Split System: Heat Pump with Remote Outdoor Unit-Air-Source) | Centrally-Ducted | HH836E2S11 | CTF36C5CDS1 | TM8E100C16MP11 | 34000 | 18 | 11 | 8.5 | 31600 | 25800 | 81.65% | 2 | 28000 | R-454B
214397645 | 2.83 | Yes | Yes | CHAMPION HEATING AND COOLING | HRCU-A-CB (Split System: Heat Pump with Remote Outdoor Unit-Air-Source) | Centrally-Ducted | HH836E2S11 | CTF48C5CFS1+JMET12CS2N1 |  | 34000 | 19 | 11.7 | 9 | 31800 | 25200 | 79.25% | 2 | 25800 | R-454B
214397590 | 4.5 | Yes | Yes | CHAMPION HEATING AND COOLING | HRCU-A-CB (Split System: Heat Pump with Remote Outdoor Unit-Air-Source) | Centrally-Ducted | HH860E2S11 | CTF60D5CHS1+JMET18DS2N1 |  | 54000 | 19 | 12 | 9 | 53500 | 38500 | 71.96% | 2 | 36600 | R-454B
216374740 | 4.42 | Yes | Yes | CHAMPION HEATING AND COOLING | HRCU-A-CB (Split System: Heat Pump with Remote Outdoor Unit-Air-Source) | Centrally-Ducted | HH860E2S11 | CTM60D5CJS1 | Z9ET120D20SMPS1 | 53000 | 19 | 10 | 9 | 55500 | 40000 | 72.07% | 2 | 38500 | R-454B
214398392 | 1.92 | Yes | Yes | CHAMPION HEATING AND COOLING | HRCU-A-CB (Split System: Heat Pump with Remote Outdoor Unit-Air-Source) | Centrally-Ducted | HH824E2S11 | CTF30B5ACS1 | TMLE100B12MP11 | 23000 | 17 | 12 | 9.5 | 23000 | 18400 | 80% | 2 | 17900 | R-454B
213372369 | 1.9 | Yes | Yes | RUSSELL | HRCU-A-CB (Split System: Heat Pump with Remote Outdoor Unit-Air-Source) | Centrally-Ducted | SP18AZ24AJVC | TCFZ2421HEAAM | S951V0403A17UHU | 22800 | 20 | 12.5 | 8.5 | 22800 | 26200 | 114.9% | 2.1 | 25600 | R-410A
210595893 | 2.73 | Yes | Yes | KENMORE | HRCU-A-CB (Split System: Heat Pump with Remote Outdoor Unit-Air-Source) | Centrally-Ducted | (C,H,T)VH837GKA** | EN(A,D,W)4X60L24**+WALLCON | *95CSU1002122A* | 32800 | 18 | 12 | 8.1 | 32200 | 24600 | 76.4% | 1.98 | 31200 | R-410A
213780373 | 2.73 | Yes | Yes | KENMORE | HRCU-A-CB (Split System: Heat Pump with Remote Outdoor Unit-Air-Source) | Centrally-Ducted | (C,H,T)VH837GKA** | EHD4X60AAL+WALLCON | *95CSU0601716B* | 32800 | 16.5 | 11 | 8.1 | 32200 | 25000 | 77.64% | 1.96 | 31400 | R-410A
216643124 | 1.53 | Yes | No | KEEPRITE | HRCU-A-CB (Split System: Heat Pump with Remote Outdoor Unit-Air-Source) | Centrally-Ducted | D5CUHAH18AAK | EA*5X19M17A* | *80MS(N,L)0451412A* | 18300 | 15.2 | 11 | 10.5 | 19800 | 17700 | 89.39% | 2 | 14800 | R-454B
214398074 | 2.78 | Yes | Yes | CHAMPION HEATING AND COOLING | HRCU-A-CB (Split System: Heat Pump with Remote Outdoor Unit-Air-Source) | Centrally-Ducted | HH836E2S11 | CTM48C5CFS1 | TM9E100C16MP12 | 33400 | 19 | 11 | 9 | 31400 | 25400 | 80.89% | 2 | 26000 | R-454B
214398499 | 2.9 | Yes | Yes | CHAMPION HEATING AND COOLING | HRCU-A-CB (Split System: Heat Pump with Remote Outdoor Unit-Air-Source) | Centrally-Ducted | HH836E2S11 | CTF36C5CDS1+JMVT16CC2N1 |  | 34800 | 19 | 11.7 | 9 | 32200 | 25800 | 80.12% | 2 | 28000 | R-454B
213782093 | 2.72 | Yes | Yes | KENMORE | HRCU-A-CB (Split System: Heat Pump with Remote Outdoor Unit-Air-Source) | Centrally-Ducted | (C,H,T)VH837GKA2* | EHD4X48AAL+WALLCON | *80CTL0902120B* | 32600 | 16.5 | 11 | 8.1 | 33000 | 24800 | 75.15% | 1.96 | 31400 | R-410A
213781473 | 2.73 | Yes | Yes | KENMORE | HRCU-A-CB (Split System: Heat Pump with Remote Outdoor Unit-Air-Source) | Centrally-Ducted | (C,H,T)VH837GKA2* | EA*4X60L24A*+WALLCON | *80CTL0902120B* | 32800 | 17.5 | 11.5 | 8.1 | 31800 | 24600 | 77.36% | 1.98 | 30800 | R-410A
213781293 | 2.68 | Yes | Yes | KENMORE | HRCU-A-CB (Split System: Heat Pump with Remote Outdoor Unit-Air-Source) | Centrally-Ducted | (C,H,T)VH837GKA2* | EA*4X48L21A*+WALLCON | *80CTL0701716B* | 32200 | 17 | 11 | 8.1 | 32600 | 25000 | 76.69% | 1.96 | 31400 | R-410A
213781323 | 2.7 | Yes | Yes | KENMORE | HRCU-A-CB (Split System: Heat Pump with Remote Outdoor Unit-Air-Source) | Centrally-Ducted | (C,H,T)VH837GKA2* | EA*4X48L21A*+WALLCON | *80CTL1102120B* | 32400 | 17 | 11 | 8.1 | 32400 | 24800 | 76.54% | 1.98 | 31200 | R-410A
216734126 | 1.83 | Yes | No | KEEPRITE | HRCU-A-CB (Split System: Heat Pump with Remote Outdoor Unit-Air-Source) | Centrally-Ducted | D5CUHAH24AAK | EA*5X30M17A* | *96MSN0601716A* | 22000 | 15.5 | 10.5 | 8.1 | 20800 | 18800 | 90.38% | 1.9 | 17600 | R-454B
216737720 | 1.9 | Yes | Yes | KEEPRITE | HRCU-A-CB (Split System: Heat Pump with Remote Outdoor Unit-Air-Source) | Centrally-Ducted | D5CUHAH24AAK | ESH5X30M12A* | *95MSU0802120A* | 22800 | 16 | 10.5 | 8.5 | 21200 | 19000 | 89.62% | 1.96 | 17800 | R-454B
213780003 | 2.7 | Yes | Yes | KENMORE | HRCU-A-CB (Split System: Heat Pump with Remote Outdoor Unit-Air-Source) | Centrally-Ducted | (C,H,T)VH837GKA** | EHD4X42AAL+WALLCON | *80CTL0701716B* | 32400 | 16 | 11 | 8.1 | 33200 | 24800 | 74.7% | 1.92 | 31600 | R-410A
213779403 | 2.68 | Yes | Yes | KENMORE | HRCU-A-CB (Split System: Heat Pump with Remote Outdoor Unit-Air-Source) | Centrally-Ducted | (C,H,T)VH837GKA** | EA*4X48L21A*+WALLCON | *80CTL0902120B* | 32200 | 17 | 11 | 8.1 | 32600 | 24800 | 76.07% | 1.98 | 31200 | R-410A
216643578 | 1.53 | Yes | No | KEEPRITE | HRCU-A-CB (Split System: Heat Pump with Remote Outdoor Unit-Air-Source) | Centrally-Ducted | D5CUHAH18AAK | EA*5X19M17A* | *80MSU0401712A* | 18400 | 15.5 | 11.5 | 9.5 | 20000 | 17700 | 88.5% | 2 | 14900 | R-454B
216643403 | 1.54 | Yes | No | KEEPRITE | HRCU-A-CB (Split System: Heat Pump with Remote Outdoor Unit-Air-Source) | Centrally-Ducted | D5CUHAH18AAK | EA*5X25M17A* | *80VSL0451412B* | 18500 | 15.2 | 11.5 | 9.5 | 20000 | 17600 | 88% | 2.02 | 14900 | R-454B
214398526 | 2.85 | Yes | Yes | CHAMPION HEATING AND COOLING | HRCU-A-CB (Split System: Heat Pump with Remote Outdoor Unit-Air-Source) | Centrally-Ducted | HH836E2S11 | CTF36C5CDS1 | TL9E100C20UH11 | 34200 | 17 | 11 | 8.5 | 32000 | 26200 | 81.88% | 2 | 28600 | R-454B
214398531 | 2.85 | Yes | Yes | CHAMPION HEATING AND COOLING | HRCU-A-CB (Split System: Heat Pump with Remote Outdoor Unit-Air-Source) | Centrally-Ducted | HH836E2S11 | CTF36C5CDS1 | TM9E080C16MP12 | 34200 | 18 | 11 | 8.5 | 32200 | 25800 | 80.12% | 2 | 28000 | R-454B
213779453 | 2.7 | Yes | Yes | KENMORE | HRCU-A-CB (Split System: Heat Pump with Remote Outdoor Unit-Air-Source) | Centrally-Ducted | (C,H,T)VH837GKA** | EA*4X48L21A*+WALLCON | *97CMN1002122B* | 32400 | 17 | 11 | 8.1 | 32600 | 24800 | 76.07% | 1.98 | 31200 | R-410A
213779153 | 2.63 | Yes | No | KENMORE | HRCU-A-CB (Split System: Heat Pump with Remote Outdoor Unit-Air-Source) | Centrally-Ducted | (C,H,T)VH837GKA** | EA*4X42L21A*+WALLCON | *96CTN0601714B* | 31600 | 16.5 | 10.5 | 8.1 | 33200 | 24600 | 74.1% | 1.86 | 31400 | R-410A
213779203 | 2.65 | Yes | Yes | KENMORE | HRCU-A-CB (Split System: Heat Pump with Remote Outdoor Unit-Air-Source) | Centrally-Ducted | (C,H,T)VH837GKA** | EA*4X42L24A*+WALLCON | *80CTL1352422B* | 31800 | 17 | 11 | 8.1 | 33000 | 24200 | 73.33% | 1.88 | 31000 | R-410A
213779253 | 2.72 | Yes | No | KENMORE | HRCU-A-CB (Split System: Heat Pump with Remote Outdoor Unit-Air-Source) | Centrally-Ducted | (C,H,T)VH837GKA** | EA*4X43L21A*+WALLCON | *80CTL0451712B* | 32600 | 16.5 | 10.5 | 8.1 | 33200 | 25400 | 76.51% | 1.94 | 32000 | R-410A
213778903 | 2.63 | Yes | Yes | KENMORE | HRCU-A-CB (Split System: Heat Pump with Remote Outdoor Unit-Air-Source) | Centrally-Ducted | (C,H,T)VH837GKA** | EA*4X36L21A*+WALLCON | *97CMN1002122B* | 31600 | 17 | 11 | 8.1 | 32800 | 24200 | 73.78% | 1.86 | 31000 | R-410A
213778953 | 2.73 | Yes | Yes | KENMORE | HRCU-A-CB (Split System: Heat Pump with Remote Outdoor Unit-Air-Source) | Centrally-Ducted | (C,H,T)VH837GKA** | EA*4X37L21A*+WALLCON | *80CTL0701716B* | 32800 | 17 | 11 | 8.5 | 33000 | 25200 | 76.36% | 1.96 | 31800 | R-410A
216374588 | 2.77 | Yes | Yes | CHAMPION HEATING AND COOLING | HRCU-A-CB (Split System: Heat Pump with Remote Outdoor Unit-Air-Source) | Centrally-Ducted | HH836E2S11 | CTM36B5CDS1 | Z9ET080B12SMPS1 | 33200 | 18 | 11 | 8.5 | 31200 | 24000 | 76.92% | 2 | 28000 | R-454B
213297706 | 2.82 | Yes | Yes | CHAMPION HEATING AND COOLING | HRCU-A-CB (Split System: Heat Pump with Remote Outdoor Unit-Air-Source) | Centrally-Ducted | HMH72B341 | XAHC36DBCN1 | Z9ES080C20SMPS1 | 33800 | 17 | 10 | 8.5 | 32800 | 23000 | 70.12% | 1.8 | 25600 | R-410A
213297881 | 2.78 | No | Yes | CHAMPION HEATING AND COOLING | HRCU-A-CB (Split System: Heat Pump with Remote Outdoor Unit-Air-Source) | Centrally-Ducted | HMH72B341 | XAFC36DBCN1 | Z9ES080C16SMPS1 | 33400 | 17 | 10 | 8.5 | 32000 | 22400 | 70% | 1.8 | 25000 | R-410A
213297926 | 2.83 | No | No | CHAMPION HEATING AND COOLING | HRCU-A-CB (Split System: Heat Pump with Remote Outdoor Unit-Air-Source) | Centrally-Ducted | HMH72B341 | XAFB36DXXN1+TXV | Z8ET080B12LMPS1 | 34000 | 18.5 | 9.5 | 8.1 | 33400 | 24000 | 71.86% | 2.08 | 25400 | R-410A
213297386 | 2.73 | No | No | CHAMPION HEATING AND COOLING | HRCU-A-CB (Split System: Heat Pump with Remote Outdoor Unit-Air-Source) | Centrally-Ducted | HMH72B341 | XAHC30CXXN1+TXV | Z8ES080C16SMPS1 | 32800 | 17.5 | 9.5 | 8.5 | 32000 | 22800 | 71.25% | 2.04 | 26000 | R-410A
213297451 | 2.83 | No | No | CHAMPION HEATING AND COOLING | HRCU-A-CB (Split System: Heat Pump with Remote Outdoor Unit-Air-Source) | Centrally-Ducted | HMH72B341 | XAUB36DXXN1+TXV | Z9ET060B12SMPS1 | 34000 | 18.5 | 9.5 | 8.1 | 33400 | 24000 | 71.86% | 2.06 | 25400 | R-410A
213297551 | 2.83 | No | No | CHAMPION HEATING AND COOLING | HRCU-A-CB (Split System: Heat Pump with Remote Outdoor Unit-Air-Source) | Centrally-Ducted | HMH72B341 | XAHC36DBCN1 | Z8ES100C20SMPS1 | 34000 | 17 | 9.5 | 8.5 | 33400 | 23600 | 70.66% | 2.08 | 25000 | R-410A
213297571 | 2.78 | No | No | CHAMPION HEATING AND COOLING | HRCU-A-CB (Split System: Heat Pump with Remote Outdoor Unit-Air-Source) | Centrally-Ducted | HMH72B341 | XAHC36DBCN1 | Z8ES100B12SMPS1 | 33400 | 17.5 | 9.5 | 8.1 | 32800 | 23200 | 70.73% | 2.02 | 24800 | R-410A
215681569 | 3.83 | Yes | Yes | DAY & NIGHT | HRCU-A-CB (Split System: Heat Pump with Remote Outdoor Unit-Air-Source) | Centrally-Ducted | C5H0V48*K*AAA* | EA*5X61M24A*+WALLCON | *97CTN1202422A* | 46000 | 18.5 | 10 | 9 | 47500 | 33600 | 70.74% | 2.06 | 42000 | R-454B
215681549 | 3.83 | Yes | Yes | DAY & NIGHT | HRCU-A-CB (Split System: Heat Pump with Remote Outdoor Unit-Air-Source) | Centrally-Ducted | C5H0V48*K*AAA* | EA*5X61M24A*+WALLCON | *97CTN0802120A* | 46000 | 18 | 10 | 9 | 48000 | 33800 | 70.42% | 2.08 | 42000 | R-454B
216634467 | 3.67 | No | No | ACIQ | HRCU-A-CB (Split System: Heat Pump with Remote Outdoor Unit-Air-Source) | Centrally-Ducted | H5H0V48*K*AAA* | EA*5X48M21A*+WALLCON | *80CSU0601716B* | 44000 | 17 | 9.5 | 9 | 48500 | 34200 | 70.52% | 2.04 | 42500 | R-454B
214398145 | 2.77 | Yes | Yes | CHAMPION HEATING AND COOLING | HRCU-A-CB (Split System: Heat Pump with Remote Outdoor Unit-Air-Source) | Centrally-Ducted | HH836E2S11 | CTM36C5CDS1 | TM9Y080C16MP11 | 33200 | 18 | 11 | 9 | 31200 | 25200 | 80.77% | 2 | 27200 | R-454B
214398162 | 2.82 | Yes | Yes | CHAMPION HEATING AND COOLING | HRCU-A-CB (Split System: Heat Pump with Remote Outdoor Unit-Air-Source) | Centrally-Ducted | HH836E2S11 | CTM36C5CDS1 | TM9V100C16MP12 | 33800 | 18 | 11 | 8.5 | 31400 | 25800 | 82.17% | 2 | 28000 | R-454B
214398229 | 2.77 | Yes | Yes | CHAMPION HEATING AND COOLING | HRCU-A-CB (Split System: Heat Pump with Remote Outdoor Unit-Air-Source) | Centrally-Ducted | HH836E2S11 | CTF48C5CFS1 | TL8E080C16UH11 | 33200 | 18 | 11 | 9 | 31400 | 25400 | 80.89% | 2 | 26000 | R-454B
214398494 | 2.82 | Yes | Yes | CHAMPION HEATING AND COOLING | HRCU-A-CB (Split System: Heat Pump with Remote Outdoor Unit-Air-Source) | Centrally-Ducted | HH836E2S11 | CTF36C5CDS1 | TM9E100C16MP12 | 33800 | 18 | 11 | 8.5 | 31600 | 25800 | 81.65% | 2 | 28000 | R-454B
213297746 | 2.8 | No | No | CHAMPION HEATING AND COOLING | HRCU-A-CB (Split System: Heat Pump with Remote Outdoor Unit-Air-Source) | Centrally-Ducted | HMH72B341 | XAFD48FXXN1+TXV | Z8ET080C16LMPS1 | 33600 | 17.5 | 9.5 | 8.5 | 32800 | 23200 | 70.73% | 2.08 | 25000 | R-410A
214571235 | 2.02 | Yes | Yes | KEEPRITE | HRCU-A-CB (Split System: Heat Pump with Remote Outdoor Unit-Air-Source) | Centrally-Ducted | CVH825GKA3* | EN(A,D,W)4X48L21**+WALLCON | *95CSU1002122B* | 24200 | 17 | 11.5 | 8.1 | 21200 | 16600 | 78.3% | 2.02 | 20600 | R-410A
215681359 | 3.67 | No | No | DAY & NIGHT | HRCU-A-CB (Split System: Heat Pump with Remote Outdoor Unit-Air-Source) | Centrally-Ducted | C5H0V48*K*AAA* | EA*5X48M21A*+WALLCON | *97CTN0802120A* | 44000 | 17.5 | 9.5 | 9 | 48500 | 34200 | 70.52% | 2.06 | 42500 | R-454B
215681509 | 3.83 | Yes | Yes | DAY & NIGHT | HRCU-A-CB (Split System: Heat Pump with Remote Outdoor Unit-Air-Source) | Centrally-Ducted | C5H0V48*K*AAA* | EA*5X61M21A*+WALLCON | *97CTN1002122A* | 46000 | 18 | 10 | 9 | 47500 | 33800 | 71.16% | 2.08 | 42000 | R-454B
215681729 | 3.79 | No | No | DAY & NIGHT | HRCU-A-CB (Split System: Heat Pump with Remote Outdoor Unit-Air-Source) | Centrally-Ducted | C5H0V48*K*AAA* | ESH5X60M12A*+WALLCON | *97CTN0802120A* | 45500 | 16.5 | 9.5 | 8.5 | 48000 | 33800 | 70.42% | 2.06 | 42000 | R-454B
215681829 | 4 | Yes | Yes | DAY & NIGHT | HRCU-A-CB (Split System: Heat Pump with Remote Outdoor Unit-Air-Source) | Centrally-Ducted | C5H0V48*K*AAA* | EVM5X49M21A*+WALLCON | *80CSU0401712B* | 48000 | 18.5 | 10 | 9 | 50000 | 36600 | 73.2% | 2 | 46500 | R-454B
215681929 | 4.04 | Yes | Yes | DAY & NIGHT | HRCU-A-CB (Split System: Heat Pump with Remote Outdoor Unit-Air-Source) | Centrally-Ducted | C5H0V48*K*AAA* | EVM5X60M21A*+WALLCON | *80CSU0802120B* | 48500 | 19 | 10 | 9 | 50000 | 36400 | 72.8% | 2.12 | 46000 | R-454B
216634485 | 3.83 | Yes | Yes | ACIQ | HRCU-A-CB (Split System: Heat Pump with Remote Outdoor Unit-Air-Source) | Centrally-Ducted | H5H0V48*K*AAA* | EA*5X61M21A*+WALLCON | *97CTN0802120A* | 46000 | 18 | 10 | 9 | 48000 | 33800 | 70.42% | 2.08 | 42000 | R-454B
216634510 | 3.79 | No | No | ACIQ | HRCU-A-CB (Split System: Heat Pump with Remote Outdoor Unit-Air-Source) | Centrally-Ducted | H5H0V48*K*AAA* | ESH5X60M12A*+WALLCON | *97CTN1202422A* | 45500 | 16.5 | 9.5 | 8.5 | 48000 | 33800 | 70.42% | 2.08 | 42000 | R-454B
216634526 | 4 | Yes | Yes | ACIQ | HRCU-A-CB (Split System: Heat Pump with Remote Outdoor Unit-Air-Source) | Centrally-Ducted | H5H0V48*K*AAA* | EVM5X60M21A*+WALLCON | *80CSU0401712B* | 48000 | 18.5 | 10 | 9 | 50000 | 36600 | 73.2% | 2 | 46500 | R-454B
215681859 | 4 | Yes | Yes | DAY & NIGHT | HRCU-A-CB (Split System: Heat Pump with Remote Outdoor Unit-Air-Source) | Centrally-Ducted | C5H0V48*K*AAA* | EVM5X49M21A*+WALLCON | *80CSU1002120B* | 48000 | 18.5 | 10 | 9 | 50000 | 36600 | 73.2% | 2 | 46500 | R-454B
215681909 | 4 | Yes | Yes | DAY & NIGHT | HRCU-A-CB (Split System: Heat Pump with Remote Outdoor Unit-Air-Source) | Centrally-Ducted | C5H0V48*K*AAA* | EVM5X60M21A*+WALLCON | *80CSU0401712B* | 48000 | 18.5 | 10 | 9 | 50000 | 36600 | 73.2% | 2 | 46500 | R-454B
215682009 | 4 | Yes | Yes | DAY & NIGHT | HRCU-A-CB (Split System: Heat Pump with Remote Outdoor Unit-Air-Source) | Centrally-Ducted | C5H0V48*K*AAA* | EVM5X60M24A*+WALLCON | *97CTN0802120A* | 48000 | 19 | 10 | 9 | 50000 | 36600 | 73.2% | 2 | 46000 | R-454B
215681969 | 4 | Yes | Yes | DAY & NIGHT | HRCU-A-CB (Split System: Heat Pump with Remote Outdoor Unit-Air-Source) | Centrally-Ducted | C5H0V48*K*AAA* | EVM5X60M21A*+WALLCON | *97CTN1002122A* | 48000 | 19 | 10.5 | 9 | 50000 | 36800 | 73.6% | 2 | 46500 | R-454B
215682069 | 4.04 | Yes | Yes | DAY & NIGHT | HRCU-A-CB (Split System: Heat Pump with Remote Outdoor Unit-Air-Source) | Centrally-Ducted | C5H0V48*K*AAA* | EVM5X61M24A*+WALLCON | *97CTN0802120A* | 48500 | 19 | 10.5 | 9.5 | 50000 | 36800 | 73.6% | 2.1 | 46500 | R-454B
215681379 | 3.75 | Yes | Yes | DAY & NIGHT | HRCU-A-CB (Split System: Heat Pump with Remote Outdoor Unit-Air-Source) | Centrally-Ducted | C5H0V48*K*AAA* | EA*5X60M24A*+WALLCON | *96CTN0802120B* | 45000 | 18 | 10 | 9 | 47500 | 33600 | 70.74% | 2.06 | 42000 | R-454B
215682029 | 4 | Yes | Yes | DAY & NIGHT | HRCU-A-CB (Split System: Heat Pump with Remote Outdoor Unit-Air-Source) | Centrally-Ducted | C5H0V48*K*AAA* | EVM5X60M24A*+WALLCON | *97CTN1202422A* | 48000 | 19 | 10.5 | 9 | 50000 | 36600 | 73.2% | 2 | 46000 | R-454B
215682129 | 3.92 | Yes | Yes | DAY & NIGHT | HRCU-A-CB (Split System: Heat Pump with Remote Outdoor Unit-Air-Source) | Centrally-Ducted | C5H0V48*K*AAA* | EVD5X48M21A*+WALLCON | *80CSU0802120B* | 47000 | 18.5 | 10 | 9 | 50000 | 36200 | 72.4% | 2.02 | 45500 | R-454B
215682429 | 4 | Yes | Yes | DAY & NIGHT | HRCU-A-CB (Split System: Heat Pump with Remote Outdoor Unit-Air-Source) | Centrally-Ducted | C5H0V48*K*AAA* | EVD5X60M24A*+WALLCON | *97CTN1202422A* | 48000 | 19 | 10.5 | 9 | 50000 | 36600 | 73.2% | 2 | 46000 | R-454B
215682479 | 4.04 | Yes | Yes | DAY & NIGHT | HRCU-A-CB (Split System: Heat Pump with Remote Outdoor Unit-Air-Source) | Centrally-Ducted | C5H0V48*K*AAA* | EVD5X61M21A*+WALLCON | *80CSU1002120B* | 48500 | 19 | 10 | 9 | 50000 | 36800 | 73.6% | 2.12 | 46500 | R-454B
215682549 | 4.04 | Yes | Yes | DAY & NIGHT | HRCU-A-CB (Split System: Heat Pump with Remote Outdoor Unit-Air-Source) | Centrally-Ducted | C5H0V48*K*AAA* | EVD5X61M24A*+WALLCON | *97CTN0802120A* | 48500 | 19 | 10.5 | 9.5 | 50000 | 36800 | 73.6% | 2.1 | 46500 | R-454B
216634622 | 4.71 | No | No | ACIQ | HRCU-A-CB (Split System: Heat Pump with Remote Outdoor Unit-Air-Source) | Centrally-Ducted | H5H0V60*K*AAA* | EVM5X60M24A*+WALLCON | *96CTN0802120B* | 56500 | 18 | 9 | 9 | 63500 | 44500 | 70.08% | 2.08 | 56000 | R-454B
215681679 | 3.79 | No | No | DAY & NIGHT | HRCU-A-CB (Split System: Heat Pump with Remote Outdoor Unit-Air-Source) | Centrally-Ducted | C5H0V48*K*AAA* | ESH5X60M12A*+WALLCON | *80CSU0401712B* | 45500 | 16.5 | 9.5 | 8.5 | 48000 | 33800 | 70.42% | 2.08 | 42000 | R-454B
215681779 | 3.92 | Yes | Yes | DAY & NIGHT | HRCU-A-CB (Split System: Heat Pump with Remote Outdoor Unit-Air-Source) | Centrally-Ducted | C5H0V48*K*AAA* | EVM5X48M21A*+WALLCON | *80CSU0802120B* | 47000 | 18.5 | 10 | 9 | 50000 | 36200 | 72.4% | 2 | 45500 | R-454B
215681879 | 4 | Yes | Yes | DAY & NIGHT | HRCU-A-CB (Split System: Heat Pump with Remote Outdoor Unit-Air-Source) | Centrally-Ducted | C5H0V48*K*AAA* | EVM5X49M21A*+WALLCON | *97CTN0802120A* | 48000 | 19 | 10 | 9 | 50000 | 36800 | 73.6% | 2 | 46500 | R-454B
215677961 | 4.67 | No | No | KENMORE | HRCU-A-CB (Split System: Heat Pump with Remote Outdoor Unit-Air-Source) | Centrally-Ducted | (C,H,T)5H0V60*K*AAA* | EA*5X61M24A*+WALLCON | *95CSU0802120B* | 56000 | 18 | 8.5 | 8.5 | 60000 | 42000 | 70% | 2.02 | 51500 | R-454B
215667866 | 2 | Yes | Yes | KENMORE | HRCU-A-CB (Split System: Heat Pump with Remote Outdoor Unit-Air-Source) | Centrally-Ducted | (C,H,T)5H0V24*K*AAA* | EA*5X37M21A*+WALLCON | *80CTL0902120B* | 24000 | 17.5 | 10.5 | 9 | 23200 | 16300 | 70.26% | 2.02 | 19600 | R-454B
215681821 | 4 | Yes | Yes | KENMORE | HRCU-A-CB (Split System: Heat Pump with Remote Outdoor Unit-Air-Source) | Centrally-Ducted | (C,H,T)5H0V48*K*AAA* | EVM5X49M21A*+WALLCON | *96CTN0802120B* | 48000 | 19 | 10 | 9 | 50000 | 36800 | 73.6% | 2 | 46500 | R-454B
215681351 | 3.67 | No | No | KENMORE | HRCU-A-CB (Split System: Heat Pump with Remote Outdoor Unit-Air-Source) | Centrally-Ducted | (C,H,T)5H0V48*K*AAA* | EA*5X48M21A*+WALLCON | *97CTN0801716A* | 44000 | 17 | 9 | 9 | 49000 | 34600 | 70.61% | 2.04 | 43000 | R-454B
214241762 | 1.95 | Yes | No | KEEPRITE | HRCU-A-CB (Split System: Heat Pump with Remote Outdoor Unit-Air-Source) | Centrally-Ducted | CVH825GKA3* | EN(A,D)4X30L17**+WALLCON | *96CTN0801714B* | 23400 | 16.5 | 10.5 | 8.1 | 21600 | 16700 | 77.31% | 1.9 | 20800 | R-410A
215676819 | 4.04 | Yes | Yes | DAY & NIGHT | HRCU-A-CB (Split System: Heat Pump with Remote Outdoor Unit-Air-Source) | Centrally-Ducted | C5H0V48*K*AAA* | EVD5X61M21A*+WALLCON | *97CMN1002122B* | 48500 | 19.5 | 10.5 | 9.5 | 50000 | 36800 | 73.6% | 2.12 | 46500 | R-454B
215682309 | 4 | Yes | Yes | DAY & NIGHT | HRCU-A-CB (Split System: Heat Pump with Remote Outdoor Unit-Air-Source) | Centrally-Ducted | C5H0V48*K*AAA* | EVD5X60M21A*+WALLCON | *80CSU0401712B* | 48000 | 18.5 | 10 | 9 | 50000 | 36600 | 73.2% | 2 | 46500 | R-454B
215682359 | 4 | Yes | Yes | DAY & NIGHT | HRCU-A-CB (Split System: Heat Pump with Remote Outdoor Unit-Air-Source) | Centrally-Ducted | C5H0V48*K*AAA* | EVD5X60M21A*+WALLCON | *97CTN0802120A* | 48000 | 19 | 10 | 9 | 50000 | 36800 | 73.6% | 2 | 46500 | R-454B
216634060 | 4.79 | No | No | ACIQ | HRCU-A-CB (Split System: Heat Pump with Remote Outdoor Unit-Air-Source) | Centrally-Ducted | H5H0V60*K*AAA* | EVM5X61M24A*+WALLCON | *95CSU0802120B* | 57500 | 18 | 9 | 9 | 64000 | 45000 | 70.31% | 2.08 | 56500 | R-454B
215681819 | 4 | Yes | Yes | DAY & NIGHT | HRCU-A-CB (Split System: Heat Pump with Remote Outdoor Unit-Air-Source) | Centrally-Ducted | C5H0V48*K*AAA* | EVM5X49M21A*+WALLCON | *96CTN0802120B* | 48000 | 19 | 10 | 9 | 50000 | 36800 | 73.6% | 2 | 46500 | R-454B
215681869 | 3.96 | Yes | Yes | DAY & NIGHT | HRCU-A-CB (Split System: Heat Pump with Remote Outdoor Unit-Air-Source) | Centrally-Ducted | C5H0V48*K*AAA* | EVM5X49M21A*+WALLCON | *97CTN0801716A* | 47500 | 18.5 | 10 | 9 | 50000 | 37200 | 74.4% | 1.98 | 47000 | R-454B
215681889 | 4 | Yes | Yes | DAY & NIGHT | HRCU-A-CB (Split System: Heat Pump with Remote Outdoor Unit-Air-Source) | Centrally-Ducted | C5H0V48*K*AAA* | EVM5X49M21A*+WALLCON | *97CTN1002122A* | 48000 | 19 | 10.5 | 9 | 50000 | 36800 | 73.6% | 2 | 46500 | R-454B
216633027 | 1.98 | Yes | Yes | ACIQ | HRCU-A-CB (Split System: Heat Pump with Remote Outdoor Unit-Air-Source) | Centrally-Ducted | H5H0V24*K*AAA* | EA*5X25M17A*+WALLCON | *80CTL0451712B* | 23800 | 17 | 10 | 9 | 23400 | 16500 | 70.51% | 2 | 19800 | R-454B
216633045 | 1.92 | Yes | Yes | ACIQ | HRCU-A-CB (Split System: Heat Pump with Remote Outdoor Unit-Air-Source) | Centrally-Ducted | H5H0V24*K*AAA* | EA*5X30M17A*+WALLCON | *97CMN0801714B* | 23000 | 17 | 10 | 8.5 | 23800 | 16700 | 70.17% | 1.86 | 20200 | R-454B
216633062 | 1.97 | Yes | Yes | ACIQ | HRCU-A-CB (Split System: Heat Pump with Remote Outdoor Unit-Air-Source) | Centrally-Ducted | H5H0V24*K*AAA* | EA*5X37M17A*+WALLCON | *80CTL0451712B* | 23600 | 17 | 10 | 9 | 23600 | 16600 | 70.34% | 1.98 | 20000 | R-454B
215681669 | 3.79 | No | No | DAY & NIGHT | HRCU-A-CB (Split System: Heat Pump with Remote Outdoor Unit-Air-Source) | Centrally-Ducted | C5H0V48*K*AAA* | ESH5X60M12A*+WALLCON | *96CTN0802120B* | 45500 | 16.5 | 9.5 | 8.5 | 48000 | 33800 | 70.42% | 2.06 | 42000 | R-454B
215682139 | 3.92 | No | No | DAY & NIGHT | HRCU-A-CB (Split System: Heat Pump with Remote Outdoor Unit-Air-Source) | Centrally-Ducted | C5H0V48*K*AAA* | EVD5X48M21A*+WALLCON | *80CSU1002120B* | 47000 | 18 | 9.5 | 9 | 50000 | 36400 | 72.8% | 2.02 | 45500 | R-454B
215682289 | 4 | Yes | Yes | DAY & NIGHT | HRCU-A-CB (Split System: Heat Pump with Remote Outdoor Unit-Air-Source) | Centrally-Ducted | C5H0V48*K*AAA* | EVD5X49M24A*+WALLCON | *97CTN1202422A* | 48000 | 19 | 10.5 | 9 | 50000 | 36600 | 73.2% | 2 | 46000 | R-454B
216634535 | 4 | Yes | Yes | ACIQ | HRCU-A-CB (Split System: Heat Pump with Remote Outdoor Unit-Air-Source) | Centrally-Ducted | H5H0V48*K*AAA* | EVM5X60M24A*+WALLCON | *80CSU1002120B* | 48000 | 18.5 | 10 | 9 | 50000 | 36600 | 73.2% | 2 | 46000 | R-454B
216634551 | 3.92 | Yes | Yes | ACIQ | HRCU-A-CB (Split System: Heat Pump with Remote Outdoor Unit-Air-Source) | Centrally-Ducted | H5H0V48*K*AAA* | EVD5X48M21A*+WALLCON | *97CTN0802120A* | 47000 | 18.5 | 10 | 9 | 50000 | 36600 | 73.2% | 1.98 | 46000 | R-454B
216633790 | 3.75 | No | No | ACIQ | HRCU-A-CB (Split System: Heat Pump with Remote Outdoor Unit-Air-Source) | Centrally-Ducted | H5H0V48*K*AAA* | EA*5X60M24A*+WALLCON | *97CMN0602120B* | 45000 | 17.5 | 9.5 | 9 | 47500 | 34000 | 71.58% | 2.06 | 42000 | R-454B
216633801 | 3.83 | Yes | Yes | ACIQ | HRCU-A-CB (Split System: Heat Pump with Remote Outdoor Unit-Air-Source) | Centrally-Ducted | H5H0V48*K*AAA* | EA*5X61M21A*+WALLCON | *80CTL0702120B* | 46000 | 18 | 10 | 9 | 48000 | 33800 | 70.42% | 2.06 | 42000 | R-454B
216633810 | 3.79 | No | No | ACIQ | HRCU-A-CB (Split System: Heat Pump with Remote Outdoor Unit-Air-Source) | Centrally-Ducted | H5H0V48*K*AAA* | EA*5X61M21A*+WALLCON | *96CTN0801714B* | 45500 | 17.5 | 9.5 | 9 | 48000 | 33600 | 70% | 2.08 | 41500 | R-454B
216633817 | 3.83 | Yes | Yes | ACIQ | HRCU-A-CB (Split System: Heat Pump with Remote Outdoor Unit-Air-Source) | Centrally-Ducted | H5H0V48*K*AAA* | EA*5X61M24A*+WALLCON | *80CTL1352422B* | 46000 | 18.5 | 10 | 9 | 47500 | 33600 | 70.74% | 2.08 | 42000 | R-454B
216786519 | 4.5 | Yes | Yes | FRASER-JOHNSTON | HRCU-A-CB (Split System: Heat Pump with Remote Outdoor Unit-Air-Source) | Centrally-Ducted | HH860E2S11 | CTF60D5CHS1 | Z8ES130D20LMPS1 | 54000 | 19 | 12 | 9 | 53500 | 38500 | 71.96% | 2 | 37000 | R-454B
213781033 | 2.63 | Yes | No | KENMORE | HRCU-A-CB (Split System: Heat Pump with Remote Outdoor Unit-Air-Source) | Centrally-Ducted | (C,H,T)VH837GKA2* | EA*4X42L21A*+WALLCON | *97CMN0601714B* | 31600 | 16.5 | 10.5 | 8.1 | 33200 | 24600 | 74.1% | 1.84 | 31600 | R-410A
214574675 | 2.7 | Yes | Yes | KEEPRITE | HRCU-A-CB (Split System: Heat Pump with Remote Outdoor Unit-Air-Source) | Centrally-Ducted | CVH837GKA2* | EN(A,D)4X48L24**+WALLCON | *97CMN0802120B* | 32400 | 17.5 | 11.5 | 8.5 | 32800 | 24800 | 75.61% | 1.96 | 31600 | R-410A
214574355 | 2.72 | Yes | Yes | KEEPRITE | HRCU-A-CB (Split System: Heat Pump with Remote Outdoor Unit-Air-Source) | Centrally-Ducted | CVH837GKA2* | EHD4X48AAL+WALLCON | *95CSU1002122B* | 32600 | 17.5 | 11 | 8.5 | 32600 | 24800 | 76.07% | 1.98 | 31600 | R-410A
214573705 | 2.73 | Yes | Yes | KEEPRITE | HRCU-A-CB (Split System: Heat Pump with Remote Outdoor Unit-Air-Source) | Centrally-Ducted | CVH837GKA2* | EA*4X37L21A*+WALLCON | *97CMN0602120B* | 32800 | 17 | 11 | 8.5 | 33000 | 25400 | 76.97% | 1.98 | 32000 | R-410A
215674500 | 3.83 | Yes | Yes | DAY & NIGHT | HRCU-A-CB (Split System: Heat Pump with Remote Outdoor Unit-Air-Source) | Centrally-Ducted | C5H0V48*K*AAA* | EA*5X61M24A*+WALLCON | *80CTL1102120B* | 46000 | 18.5 | 10 | 9 | 47500 | 33600 | 70.74% | 2.08 | 42000 | R-454B
215675669 | 4 | Yes | Yes | DAY & NIGHT | HRCU-A-CB (Split System: Heat Pump with Remote Outdoor Unit-Air-Source) | Centrally-Ducted | C5H0V48*K*AAA* | EVM5X60M21A*+WALLCON | *80CSU0601716A* | 48000 | 19 | 10 | 9 | 50000 | 36800 | 73.6% | 2 | 46500 | R-454B
215674968 | 3.71 | No | No | DAY & NIGHT | HRCU-A-CB (Split System: Heat Pump with Remote Outdoor Unit-Air-Source) | Centrally-Ducted | C5H0V48*K*AAA* | ESH5X48M12A*+WALLCON | *97CMN0602120B* | 44500 | 16 | 9 | 8.5 | 49500 | 34800 | 70.3% | 1.92 | 43500 | R-454B
215675889 | 4 | Yes | Yes | DAY & NIGHT | HRCU-A-CB (Split System: Heat Pump with Remote Outdoor Unit-Air-Source) | Centrally-Ducted | C5H0V48*K*AAA* | EVM5X60M24A*+WALLCON | *80CTL1102120B* | 48000 | 19 | 10.5 | 9 | 50000 | 36400 | 72.8% | 2 | 46000 | R-454B
213297591 | 2.83 | No | No | CHAMPION HEATING AND COOLING | HRCU-A-CB (Split System: Heat Pump with Remote Outdoor Unit-Air-Source) | Centrally-Ducted | HMH72B341 | XAFB36DBCN1 | Z8ES100B12SMPS1 | 34000 | 18 | 9.5 | 8.1 | 34000 | 24600 | 72.35% | 2.1 | 25800 | R-410A
213297641 | 2.77 | Yes | No | CHAMPION HEATING AND COOLING | HRCU-A-CB (Split System: Heat Pump with Remote Outdoor Unit-Air-Source) | Centrally-Ducted | HMH72B341 | XAHB36DBCN1 | Z8ES080B12SMPS1 | 33200 | 17.5 | 10 | 8.1 | 32800 | 23000 | 70.12% | 2 | 24600 | R-410A
213297666 | 2.77 | Yes | No | CHAMPION HEATING AND COOLING | HRCU-A-CB (Split System: Heat Pump with Remote Outdoor Unit-Air-Source) | Centrally-Ducted | HMH72B341 | XAHB36DBCN1 | Z8ES040A12LMPS1 | 33200 | 17.5 | 10 | 8.1 | 32800 | 23000 | 70.12% | 2.02 | 24600 | R-410A
215681559 | 3.83 | Yes | Yes | DAY & NIGHT | HRCU-A-CB (Split System: Heat Pump with Remote Outdoor Unit-Air-Source) | Centrally-Ducted | C5H0V48*K*AAA* | EA*5X61M24A*+WALLCON | *97CTN1002122A* | 46000 | 18.5 | 10 | 9 | 47500 | 33600 | 70.74% | 2.06 | 42000 | R-454B
215681739 | 3.79 | No | No | DAY & NIGHT | HRCU-A-CB (Split System: Heat Pump with Remote Outdoor Unit-Air-Source) | Centrally-Ducted | C5H0V48*K*AAA* | ESH5X60M12A*+WALLCON | *97CTN1002122A* | 45500 | 16.5 | 9.5 | 8.5 | 48000 | 33800 | 70.42% | 2.08 | 42000 | R-454B
214574205 | 2.77 | Yes | Yes | KEEPRITE | HRCU-A-CB (Split System: Heat Pump with Remote Outdoor Unit-Air-Source) | Centrally-Ducted | CVH837GKA2* | EA*4X61L24A*+WALLCON | *96CTN0802120B* | 33200 | 18.5 | 11.5 | 8.5 | 31800 | 24800 | 77.99% | 2.02 | 31200 | R-410A
214574005 | 2.68 | Yes | Yes | KEEPRITE | HRCU-A-CB (Split System: Heat Pump with Remote Outdoor Unit-Air-Source) | Centrally-Ducted | CVH837GKA2* | EA*4X48L24A*+WALLCON | *97CMN0602120B* | 32200 | 17 | 11 | 8.5 | 32600 | 25200 | 77.3% | 1.96 | 31600 | R-410A
214720046 | 2.83 | Yes | Yes | CHAMPION HEATING AND COOLING | HRCU-A-CB (Split System: Heat Pump with Remote Outdoor Unit-Air-Source) | Centrally-Ducted | HH836E2S11 | CTU48C5XFS1+JMET12CS2N1+TXV |  | 34000 | 19 | 11.7 | 9 | 31800 | 25200 | 79.25% | 2 | 25800 | R-454B
215682209 | 3.92 | Yes | Yes | DAY & NIGHT | HRCU-A-CB (Split System: Heat Pump with Remote Outdoor Unit-Air-Source) | Centrally-Ducted | C5H0V48*K*AAA* | EVD5X48M24A*+WALLCON | *97CTN0802120A* | 47000 | 18.5 | 10 | 9 | 50000 | 36400 | 72.8% | 2 | 46000 | R-454B
212609403 | 3.71 | Yes | No | RUSSELL | HRCU-A-CB (Split System: Heat Pump with Remote Outdoor Unit-Air-Source) | Centrally-Ducted | SP18AZ48AJVC | TCFZ6021SEAAM | S802V0755A21UHS | 44500 | 18 | 10 | 8.1 | 43500 | 45000 | 103.4% | 2 | 44500 | R-410A
216738919 | 1.9 | Yes | Yes | KEEPRITE | HRCU-A-CB (Split System: Heat Pump with Remote Outdoor Unit-Air-Source) | Centrally-Ducted | D5CUHAH24AAK | ESH5X36M12A* | *97VTN0802120A* | 22800 | 16 | 11 | 8.1 | 21000 | 18600 | 88.57% | 1.85 | 17700 | R-454B
213781363 | 2.7 | Yes | Yes | KENMORE | HRCU-A-CB (Split System: Heat Pump with Remote Outdoor Unit-Air-Source) | Centrally-Ducted | (C,H,T)VH837GKA2* | EA*4X48L21A*+WALLCON | *97CMN1002122B* | 32400 | 17 | 11 | 8.1 | 32600 | 24800 | 76.07% | 1.98 | 31200 | R-410A
213780893 | 2.75 | Yes | Yes | KENMORE | HRCU-A-CB (Split System: Heat Pump with Remote Outdoor Unit-Air-Source) | Centrally-Ducted | (C,H,T)VH837GKA2* | EA*4X37L21A*+WALLCON | *80CTL1102120B* | 33000 | 17 | 11.5 | 8.5 | 32800 | 25000 | 76.22% | 1.98 | 31600 | R-410A
214396700 | 1.92 | Yes | Yes | FRASER-JOHNSTON | HRCU-A-CB (Split System: Heat Pump with Remote Outdoor Unit-Air-Source) | Centrally-Ducted | HH824E2S11 | CTF30B5ACS1 | TM9Y080B12MP11 | 23000 | 17 | 11.7 | 9.5 | 23000 | 18500 | 80.43% | 2 | 17900 | R-454B
211385858 | 2.78 | No | No | CHAMPION HEATING AND COOLING | HRCU-A-CB (Split System: Heat Pump with Remote Outdoor Unit-Air-Source) | Centrally-Ducted | HMH72B341 | XAFC48FBCN1 | TM8E080C16MP11 | 33400 | 17 | 9.5 | 8.5 | 32200 | 23400 | 72.67% | 2.06 | 25200 | R-410A
215670284 | 2.83 | No | No | KENMORE | HRCU-A-CB (Split System: Heat Pump with Remote Outdoor Unit-Air-Source) | Centrally-Ducted | (C,H,T)5H0V36*K*AAA* | ESH5X48M12A*+WALLCON | *97CMN0602120B* | 34000 | 16.5 | 9.5 | 8.5 | 35600 | 25400 | 71.35% | 1.76 | 30600 | R-454B
215670334 | 2.72 | No | No | KENMORE | HRCU-A-CB (Split System: Heat Pump with Remote Outdoor Unit-Air-Source) | Centrally-Ducted | (C,H,T)5H0V36*K*AAA* | ESH5X48M12A*+WALLCON | *96CTN0401410B* | 32600 | 15.5 | 9 | 8.5 | 36000 | 25600 | 71.11% | 1.78 | 30800 | R-454B
215674462 | 3.83 | Yes | Yes | KENMORE | HRCU-A-CB (Split System: Heat Pump with Remote Outdoor Unit-Air-Source) | Centrally-Ducted | (C,H,T)5H0V48*K*AAA* | EA*5X61M24A*+WALLCON | *80CSU0802120A* | 46000 | 18 | 10 | 9 | 47500 | 33600 | 70.74% | 2.08 | 42000 | R-454B
215675919 | 4 | Yes | Yes | DAY & NIGHT | HRCU-A-CB (Split System: Heat Pump with Remote Outdoor Unit-Air-Source) | Centrally-Ducted | C5H0V48*K*AAA* | EVM5X60M24A*+WALLCON | *95CSU1002122B* | 48000 | 19 | 10 | 9 | 50000 | 36400 | 72.8% | 2.02 | 46000 | R-454B
215675989 | 4.04 | Yes | Yes | DAY & NIGHT | HRCU-A-CB (Split System: Heat Pump with Remote Outdoor Unit-Air-Source) | Centrally-Ducted | C5H0V48*K*AAA* | EVM5X61M24A*+WALLCON | *80CTL0902120B* | 48500 | 19.5 | 10.5 | 9.5 | 50000 | 36600 | 73.2% | 2.1 | 46500 | R-454B
215676789 | 4.04 | Yes | Yes | DAY & NIGHT | HRCU-A-CB (Split System: Heat Pump with Remote Outdoor Unit-Air-Source) | Centrally-Ducted | C5H0V48*K*AAA* | EVD5X61M21A*+WALLCON | *95CSU1002122B* | 48500 | 19 | 10.5 | 9 | 50000 | 36600 | 73.2% | 2.12 | 46500 | R-454B
216680875 | 1.48 | Yes | No | BRYANT HEATING AND COOLING SYSTEMS | HRCU-A-CB (Split System: Heat Pump with Remote Outdoor Unit-Air-Source) | Centrally-Ducted | 38MURAQ18AB3* | CSPH*2412AL* | 927TA48080V17*** | 17700 | 15.2 | 10.5 | 8.5 | 18400 | 18500 | 100.5% | 2.08 | 12400 | R-410A
215681599 | 3.75 | No | No | DAY & NIGHT | HRCU-A-CB (Split System: Heat Pump with Remote Outdoor Unit-Air-Source) | Centrally-Ducted | C5H0V48*K*AAA* | ESH5X48M12A*+WALLCON | *80CSU0601716B* | 45000 | 16 | 9 | 8.5 | 49000 | 34400 | 70.2% | 2.04 | 43000 | R-454B
215681799 | 3.88 | No | No | DAY & NIGHT | HRCU-A-CB (Split System: Heat Pump with Remote Outdoor Unit-Air-Source) | Centrally-Ducted | C5H0V48*K*AAA* | EVM5X48M21A*+WALLCON | *97CTN0801716A* | 46500 | 18 | 9.5 | 9 | 50000 | 37000 | 74% | 2 | 46500 | R-454B
215682199 | 3.92 | No | No | DAY & NIGHT | HRCU-A-CB (Split System: Heat Pump with Remote Outdoor Unit-Air-Source) | Centrally-Ducted | C5H0V48*K*AAA* | EVD5X48M24A*+WALLCON | *80CSU1002120B* | 47000 | 18 | 9.5 | 9 | 50000 | 36400 | 72.8% | 2 | 45500 | R-454B
215682419 | 4 | Yes | Yes | DAY & NIGHT | HRCU-A-CB (Split System: Heat Pump with Remote Outdoor Unit-Air-Source) | Centrally-Ducted | C5H0V48*K*AAA* | EVD5X60M24A*+WALLCON | *97CTN1002122A* | 48000 | 19 | 10 | 9 | 50000 | 36600 | 73.2% | 2 | 46000 | R-454B
215682569 | 4.04 | Yes | Yes | DAY & NIGHT | HRCU-A-CB (Split System: Heat Pump with Remote Outdoor Unit-Air-Source) | Centrally-Ducted | C5H0V48*K*AAA* | EVD5X61M24A*+WALLCON | *97CTN1202422A* | 48500 | 19.5 | 10.5 | 9.5 | 50000 | 36600 | 73.2% | 2.12 | 46500 | R-454B
214075354 | 4.58 | Yes | No | RUSSELL | HRCU-A-CB (Split System: Heat Pump with Remote Outdoor Unit-Air-Source) | Centrally-Ducted | RD17AZ60AJ3N | TCFZ6024STANM | S921V0705A21M4S | 55000 | 18 | 10 | 8.1 | 54000 | 49500 | 91.67% | 1.75 | 51000 | R-410A
214075188 | 4.63 | Yes | No | RUSSELL | HRCU-A-CB (Split System: Heat Pump with Remote Outdoor Unit-Air-Source) | Centrally-Ducted | RD17AZ60AJ3N | TCFZ6024STANM | S802VA125524M | 55500 | 19 | 10 | 8.1 | 53500 | 49000 | 91.59% | 1.75 | 50000 | R-410A
215681979 | 4 | Yes | Yes | DAY & NIGHT | HRCU-A-CB (Split System: Heat Pump with Remote Outdoor Unit-Air-Source) | Centrally-Ducted | C5H0V48*K*AAA* | EVM5X60M24A*+WALLCON | *96CTN0802120B* | 48000 | 19 | 10 | 9 | 50000 | 36600 | 73.2% | 2 | 46000 | R-454B
215682079 | 4.04 | Yes | Yes | DAY & NIGHT | HRCU-A-CB (Split System: Heat Pump with Remote Outdoor Unit-Air-Source) | Centrally-Ducted | C5H0V48*K*AAA* | EVM5X61M24A*+WALLCON | *97CTN1002122A* | 48500 | 19.5 | 10.5 | 9.5 | 50000 | 36600 | 73.2% | 2.12 | 46500 | R-454B
215682279 | 4 | Yes | Yes | DAY & NIGHT | HRCU-A-CB (Split System: Heat Pump with Remote Outdoor Unit-Air-Source) | Centrally-Ducted | C5H0V48*K*AAA* | EVD5X49M24A*+WALLCON | *97CTN1002122A* | 48000 | 19 | 10.5 | 9 | 50000 | 36600 | 73.2% | 2 | 46000 | R-454B
215682529 | 4.08 | Yes | Yes | DAY & NIGHT | HRCU-A-CB (Split System: Heat Pump with Remote Outdoor Unit-Air-Source) | Centrally-Ducted | C5H0V48*K*AAA* | EVD5X61M24A*+WALLCON | *80CSU0802120B* | 49000 | 19 | 10.5 | 9 | 50000 | 36400 | 72.8% | 2.12 | 46500 | R-454B
215681629 | 3.71 | No | No | DAY & NIGHT | HRCU-A-CB (Split System: Heat Pump with Remote Outdoor Unit-Air-Source) | Centrally-Ducted | C5H0V48*K*AAA* | ESH5X48M12A*+WALLCON | *97CTN0801716A* | 44500 | 16 | 9 | 8.5 | 49500 | 34800 | 70.3% | 1.92 | 43500 | R-454B
215681399 | 3.75 | No | No | DAY & NIGHT | HRCU-A-CB (Split System: Heat Pump with Remote Outdoor Unit-Air-Source) | Centrally-Ducted | C5H0V48*K*AAA* | EA*5X60M24A*+WALLCON | *80CSU1002120B* | 45000 | 17.5 | 9.5 | 9 | 47500 | 33600 | 70.74% | 2.06 | 41500 | R-454B
215681749 | 3.79 | No | No | DAY & NIGHT | HRCU-A-CB (Split System: Heat Pump with Remote Outdoor Unit-Air-Source) | Centrally-Ducted | C5H0V48*K*AAA* | ESH5X60M12A*+WALLCON | *97CTN1202422A* | 45500 | 16.5 | 9.5 | 8.5 | 48000 | 33800 | 70.42% | 2.08 | 42000 | R-454B
215681949 | 3.96 | Yes | Yes | DAY & NIGHT | HRCU-A-CB (Split System: Heat Pump with Remote Outdoor Unit-Air-Source) | Centrally-Ducted | C5H0V48*K*AAA* | EVM5X60M21A*+WALLCON | *97CTN0801716A* | 47500 | 18.5 | 10 | 9 | 50000 | 37200 | 74.4% | 1.98 | 47000 | R-454B
215682349 | 3.96 | Yes | Yes | DAY & NIGHT | HRCU-A-CB (Split System: Heat Pump with Remote Outdoor Unit-Air-Source) | Centrally-Ducted | C5H0V48*K*AAA* | EVD5X60M21A*+WALLCON | *97CTN0801716A* | 47500 | 18.5 | 10 | 9 | 50000 | 37200 | 74.4% | 1.98 | 47000 | R-454B
215682519 | 4.04 | Yes | Yes | DAY & NIGHT | HRCU-A-CB (Split System: Heat Pump with Remote Outdoor Unit-Air-Source) | Centrally-Ducted | C5H0V48*K*AAA* | EVD5X61M24A*+WALLCON | *96CTN0802120B* | 48500 | 19 | 10.5 | 9.5 | 50000 | 36800 | 73.6% | 2.1 | 46500 | R-454B
216732954 | 1.82 | Yes | No | KEEPRITE | HRCU-A-CB (Split System: Heat Pump with Remote Outdoor Unit-Air-Source) | Centrally-Ducted | D5CUHAH24AAK | EA*5X24M17A* | *96VSN0401410B* | 21800 | 15.5 | 10 | 8.5 | 21200 | 19200 | 90.57% | 1.96 | 18100 | R-454B
216732681 | 1.83 | Yes | Yes | KEEPRITE | HRCU-A-CB (Split System: Heat Pump with Remote Outdoor Unit-Air-Source) | Centrally-Ducted | D5CUHAH24AAK | EA*5X24M17A* | *80MS(N,L)0701412A* | 22000 | 16 | 10.5 | 8.5 | 21000 | 19100 | 90.95% | 1.96 | 17900 | R-454B
216633824 | 3.83 | Yes | Yes | ACIQ | HRCU-A-CB (Split System: Heat Pump with Remote Outdoor Unit-Air-Source) | Centrally-Ducted | H5H0V48*K*AAA* | EA*5X61M24A*+WALLCON | *96CTN1002122B* | 46000 | 18.5 | 10 | 9 | 47500 | 33600 | 70.74% | 2.06 | 42000 | R-454B
216633965 | 3.96 | Yes | Yes | ACIQ | HRCU-A-CB (Split System: Heat Pump with Remote Outdoor Unit-Air-Source) | Centrally-Ducted | H5H0V48*K*AAA* | EVD5X49M24A*+WALLCON | *80CTL0702120B* | 47500 | 19 | 10 | 9 | 50000 | 36800 | 73.6% | 2 | 46500 | R-454B
216634024 | 4.04 | Yes | Yes | ACIQ | HRCU-A-CB (Split System: Heat Pump with Remote Outdoor Unit-Air-Source) | Centrally-Ducted | H5H0V48*K*AAA* | EVD5X61M24A*+WALLCON | *80CTL1352422B* | 48500 | 19.5 | 10.5 | 9.5 | 50000 | 36600 | 73.2% | 2.1 | 46500 | R-454B
216633783 | 3.75 | Yes | Yes | ACIQ | HRCU-A-CB (Split System: Heat Pump with Remote Outdoor Unit-Air-Source) | Centrally-Ducted | H5H0V48*K*AAA* | EA*5X60M24A*+WALLCON | *80CSU1002120A* | 45000 | 17.5 | 10 | 9 | 47500 | 33600 | 70.74% | 2.06 | 42000 | R-454B
215682389 | 4 | Yes | Yes | DAY & NIGHT | HRCU-A-CB (Split System: Heat Pump with Remote Outdoor Unit-Air-Source) | Centrally-Ducted | C5H0V48*K*AAA* | EVD5X60M24A*+WALLCON | *80CSU0802120B* | 48000 | 19 | 10 | 9 | 50000 | 36200 | 72.4% | 2.12 | 46000 | R-454B
214075184 | 4.63 | Yes | No | RUSSELL | HRCU-A-CB (Split System: Heat Pump with Remote Outdoor Unit-Air-Source) | Centrally-Ducted | RD17AZ60AJ3N | TCFZ6024STANM | S801V1255A24DZ | 55500 | 18 | 10 | 8.1 | 53500 | 49000 | 91.59% | 1.75 | 50500 | R-410A
214574685 | 2.7 | Yes | Yes | KEEPRITE | HRCU-A-CB (Split System: Heat Pump with Remote Outdoor Unit-Air-Source) | Centrally-Ducted | CVH837GKA2* | EN(A,D)4X48L24**+WALLCON | *96CTN0802120B* | 32400 | 17.5 | 11.5 | 8.5 | 32600 | 24800 | 76.07% | 1.98 | 31400 | R-410A
216633176 | 2.83 | No | No | ACIQ | HRCU-A-CB (Split System: Heat Pump with Remote Outdoor Unit-Air-Source) | Centrally-Ducted | H5H0V36*K*AAA* | EA*5X37M21A*+WALLCON | *80CTL0451712B* | 34000 | 17.5 | 9.5 | 9 | 35600 | 25400 | 71.35% | 1.86 | 30800 | R-454B
216633179 | 2.87 | Yes | Yes | ACIQ | HRCU-A-CB (Split System: Heat Pump with Remote Outdoor Unit-Air-Source) | Centrally-Ducted | H5H0V36*K*AAA* | EA*5X37M21A*+WALLCON | *80CTL0901716B* | 34400 | 18 | 10 | 9 | 35400 | 25200 | 71.19% | 1.88 | 30400 | R-454B
216633227 | 2.88 | Yes | Yes | ACIQ | HRCU-A-CB (Split System: Heat Pump with Remote Outdoor Unit-Air-Source) | Centrally-Ducted | H5H0V36*K*AAA* | EA*5X43M21A*+WALLCON | *97CMN0802120B* | 34600 | 18 | 10 | 9 | 35200 | 25000 | 71.02% | 1.88 | 30400 | R-454B
215669400 | 2.87 | Yes | Yes | KENMORE | HRCU-A-CB (Split System: Heat Pump with Remote Outdoor Unit-Air-Source) | Centrally-Ducted | (C,H,T)5H0V36*K*AAA* | EA*5X60M24A*+WALLCON | *97CMN1202422B* | 34400 | 18.5 | 10 | 9 | 34200 | 24800 | 72.51% | 1.9 | 29800 | R-454B
215669330 | 2.87 | Yes | Yes | KENMORE | HRCU-A-CB (Split System: Heat Pump with Remote Outdoor Unit-Air-Source) | Centrally-Ducted | (C,H,T)5H0V36*K*AAA* | EA*5X60M24A*+WALLCON | *80CTL1102120B* | 34400 | 18.5 | 10.5 | 9 | 34200 | 24600 | 71.93% | 1.92 | 29600 | R-454B
215669280 | 2.8 | No | No | KENMORE | HRCU-A-CB (Split System: Heat Pump with Remote Outdoor Unit-Air-Source) | Centrally-Ducted | (C,H,T)5H0V36*K*AAA* | EA*5X48M21A*+WALLCON | *96CTN0801714B* | 33600 | 18 | 9.5 | 9 | 35200 | 25200 | 71.59% | 1.88 | 30400 | R-454B
215669082 | 2.87 | Yes | No | KENMORE | HRCU-A-CB (Split System: Heat Pump with Remote Outdoor Unit-Air-Source) | Centrally-Ducted | (C,H,T)5H0V36*K*AAA* | EA*5X43M21A*+WALLCON | *96CTN0801714B* | 34400 | 18 | 10 | 8.1 | 35400 | 25200 | 71.19% | 1.9 | 30600 | R-454B
215669150 | 2.82 | Yes | Yes | KENMORE | HRCU-A-CB (Split System: Heat Pump with Remote Outdoor Unit-Air-Source) | Centrally-Ducted | (C,H,T)5H0V36*K*AAA* | EA*5X48M21A*+WALLCON | *80CTL0702120B* | 33800 | 18 | 10 | 9 | 35000 | 25000 | 71.43% | 1.88 | 30200 | R-454B
215682229 | 3.92 | Yes | Yes | DAY & NIGHT | HRCU-A-CB (Split System: Heat Pump with Remote Outdoor Unit-Air-Source) | Centrally-Ducted | C5H0V48*K*AAA* | EVD5X48M24A*+WALLCON | *97CTN1202422A* | 47000 | 18.5 | 10 | 9 | 50000 | 36400 | 72.8% | 2 | 45500 | R-454B
215682379 | 4 | Yes | Yes | DAY & NIGHT | HRCU-A-CB (Split System: Heat Pump with Remote Outdoor Unit-Air-Source) | Centrally-Ducted | C5H0V48*K*AAA* | EVD5X60M24A*+WALLCON | *96CTN0802120B* | 48000 | 19 | 10 | 9 | 50000 | 36600 | 73.2% | 2 | 46000 | R-454B
215682449 | 4.04 | Yes | Yes | DAY & NIGHT | HRCU-A-CB (Split System: Heat Pump with Remote Outdoor Unit-Air-Source) | Centrally-Ducted | C5H0V48*K*AAA* | EVD5X61M21A*+WALLCON | *80CSU0401712B* | 48500 | 19 | 10 | 9 | 50000 | 36800 | 73.6% | 2.12 | 46500 | R-454B
214239560 | 2.62 | Yes | Yes | KEEPRITE | HRCU-A-CB (Split System: Heat Pump with Remote Outdoor Unit-Air-Source) | Centrally-Ducted | CVH837GKA** | EN(A,D)4X36L21**+WALLCON | *80CTL1102120B* | 31400 | 16.5 | 11 | 8.1 | 33000 | 24000 | 72.73% | 1.82 | 31000 | R-410A
214572655 | 2.65 | Yes | Yes | KEEPRITE | HRCU-A-CB (Split System: Heat Pump with Remote Outdoor Unit-Air-Source) | Centrally-Ducted | CVH837GKA** | EA*4X42L24A*+WALLCON | *80CTL0702120B* | 31800 | 18 | 11 | 8.5 | 33000 | 24400 | 73.94% | 1.9 | 31200 | R-410A
214573005 | 2.77 | Yes | Yes | KEEPRITE | HRCU-A-CB (Split System: Heat Pump with Remote Outdoor Unit-Air-Source) | Centrally-Ducted | CVH837GKA** | EA*4X61L21A*+WALLCON | *96CTN0802120B* | 33200 | 18.5 | 11.5 | 8.5 | 31800 | 24800 | 77.99% | 2 | 31200 | R-410A
214573275 | 2.75 | Yes | Yes | KEEPRITE | HRCU-A-CB (Split System: Heat Pump with Remote Outdoor Unit-Air-Source) | Centrally-Ducted | CVH837GKA** | EHD4X60AAL+WALLCON | *95CSU1002122B* | 33000 | 18 | 11.5 | 8.5 | 32000 | 24800 | 77.5% | 2.02 | 31200 | R-410A
214574055 | 2.73 | Yes | Yes | KEEPRITE | HRCU-A-CB (Split System: Heat Pump with Remote Outdoor Unit-Air-Source) | Centrally-Ducted | CVH837GKA2* | EA*4X60L24A*+WALLCON | *95CSU1002122B* | 32800 | 17.5 | 11.5 | 8.5 | 31600 | 24800 | 78.48% | 2 | 31000 | R-410A
216675756 | 2.03 | Yes | No | KEEPRITE | HRCU-A-CB (Split System: Heat Pump with Remote Outdoor Unit-Air-Source) | Centrally-Ducted | D5CURAH24AAK | EA*5X37M21A* | *80MS(N,L)0451714A* | 24400 | 15.2 | 10 | 8.5 | 23000 | 19000 | 82.61% | 1.96 | 18400 | R-454B
216732771 | 1.82 | Yes | Yes | KEEPRITE | HRCU-A-CB (Split System: Heat Pump with Remote Outdoor Unit-Air-Source) | Centrally-Ducted | D5CUHAH24AAK | EA*5X24M17A* | *80MSU0601716A* | 21800 | 16 | 10.5 | 8.5 | 21000 | 19100 | 90.95% | 1.98 | 17800 | R-454B
216675438 | 2.05 | Yes | Yes | KEEPRITE | HRCU-A-CB (Split System: Heat Pump with Remote Outdoor Unit-Air-Source) | Centrally-Ducted | D5CURAH24AAK | ESH5X30M12A* | *80CSU0401712A* | 24600 | 16 | 10 | 9 | 24600 | 19600 | 79.67% | 2.02 | 19200 | R-454B
214573755 | 2.65 | Yes | Yes | KEEPRITE | HRCU-A-CB (Split System: Heat Pump with Remote Outdoor Unit-Air-Source) | Centrally-Ducted | CVH837GKA2* | EA*4X42L21A*+WALLCON | *95CSU1002122B* | 31800 | 17.5 | 11 | 8.5 | 32800 | 24400 | 74.39% | 1.9 | 31200 | R-410A
213071980 | 2 | Yes | Yes | ACIQ | HRCU-A-CB (Split System: Heat Pump with Remote Outdoor Unit-Air-Source) | Centrally-Ducted | DLCURAH24ABK | FEM4X30**BL |  | 24000 | 17 | 10 | 8.5 | 26200 | 23400 | 89.31% | 1.94 | 19100 | R-410A
214573605 | 2.73 | Yes | Yes | KEEPRITE | HRCU-A-CB (Split System: Heat Pump with Remote Outdoor Unit-Air-Source) | Centrally-Ducted | CVH837GKA** | EN(A,D,W)4X60L24**+WALLCON | *96CTN0802120B* | 32800 | 19 | 12 | 8.5 | 32200 | 24600 | 76.4% | 1.98 | 31200 | R-410A
214574185 | 2.75 | Yes | Yes | KEEPRITE | HRCU-A-CB (Split System: Heat Pump with Remote Outdoor Unit-Air-Source) | Centrally-Ducted | CVH837GKA2* | EA*4X61L24A*+WALLCON | *97CMN0602120B* | 33000 | 18 | 11.5 | 8.5 | 32000 | 25000 | 78.12% | 1.98 | 31400 | R-410A
214574135 | 2.77 | Yes | Yes | KEEPRITE | HRCU-A-CB (Split System: Heat Pump with Remote Outdoor Unit-Air-Source) | Centrally-Ducted | CVH837GKA2* | EA*4X61L21A*+WALLCON | *97CMN0802120B* | 33200 | 17.5 | 11.5 | 8.5 | 32000 | 24800 | 77.5% | 2 | 31200 | R-410A
213081008 | 2.02 | Yes | Yes | ACIQ | HRCU-A-CB (Split System: Heat Pump with Remote Outdoor Unit-Air-Source) | Centrally-Ducted | HVH825GKA2* | EN(A,D,W)4X48L21**+WALLCON | *80CTL0901716A* | 24200 | 17.5 | 11.7 | 8.1 | 21200 | 16500 | 77.83% | 2.02 | 20600 | R-410A
215674100 | 3.67 | No | No | DAY & NIGHT | HRCU-A-CB (Split System: Heat Pump with Remote Outdoor Unit-Air-Source) | Centrally-Ducted | C5H0V48*K*AAA* | EA*5X48M21A*+WALLCON | *97CMN0602120B* | 44000 | 17 | 9.5 | 9 | 49000 | 34600 | 70.61% | 2.04 | 43000 | R-454B
215674250 | 3.75 | Yes | Yes | DAY & NIGHT | HRCU-A-CB (Split System: Heat Pump with Remote Outdoor Unit-Air-Source) | Centrally-Ducted | C5H0V48*K*AAA* | EA*5X60M24A*+WALLCON | *97CMN0802120B* | 45000 | 18 | 10 | 9 | 47500 | 33600 | 70.74% | 2.06 | 42000 | R-454B
205751224 | 2.75 | Yes | Yes | KENMORE | HRCU-A-CB (Split System: Heat Pump with Remote Outdoor Unit-Air-Source) | Centrally-Ducted | (C,H,T)VH837GKA** | EA*4X43L21A*+WALLCON | *80CTL0901716A* | 33000 | 18 | 11.7 | 8.5 | 32800 | 25000 | 76.22% | 2 | 31800 | R-410A
216769715 | 2.82 | Yes | Yes | DUCANE | HRCU-A-CB (Split System: Heat Pump with Remote Outdoor Unit-Air-Source) | Centrally-Ducted | 7SCP18V36P-**A | 7E[C,U]30BX-**+TDR | 97G2UH045BV12* | 33800 | 17 | 11 | 8.5 | 35600 | 28600 | 80.34% | 1.8 | 29000 | R-454B
214382099 | 2.77 | Yes | Yes | COLEMAN | HRCU-A-CB (Split System: Heat Pump with Remote Outdoor Unit-Air-Source) | Centrally-Ducted | HC20B3621 | JHVVC36DE2C2N1+CC |  | 33200 | 19.5 | 12 | 8.5 | 33800 | 28800 | 85.21% | 1.98 | 34000 | R-410A
215222788 | 4.54 | Yes | No | RUSSELL | HRCU-A-CB (Split System: Heat Pump with Remote Outdoor Unit-Air-Source) | Centrally-Ducted | RD17AZ60AJ3N | TCFZ6021STAAM | S921T0705A21M4 | 54500 | 18 | 10 | 8.1 | 46500 | 33800 | 72.69% | 2 | 37600 | R-410A
216739091 | 1.9 | Yes | Yes | KEEPRITE | HRCU-A-CB (Split System: Heat Pump with Remote Outdoor Unit-Air-Source) | Centrally-Ducted | D5CUHAH24AAK | FM(C,U)5Z24**AL* |  | 22800 | 16.5 | 11 | 9 | 21600 | 19600 | 90.74% | 2.08 | 18500 | R-454B
216644673 | 1.54 | Yes | No | KEEPRITE | HRCU-A-CB (Split System: Heat Pump with Remote Outdoor Unit-Air-Source) | Centrally-Ducted | D5CUHAH18AAK | FM(C,U)5Z30**AL* |  | 18500 | 15.5 | 11.5 | 12 | 20600 | 18600 | 90.29% | 2.08 | 15700 | R-454B
216643453 | 1.53 | Yes | No | KEEPRITE | HRCU-A-CB (Split System: Heat Pump with Remote Outdoor Unit-Air-Source) | Centrally-Ducted | D5CUHAH18AAK | EA*5X19M17A* | *80VSL0701412B* | 18400 | 15.2 | 11.5 | 9.5 | 19800 | 17700 | 89.39% | 2 | 14900 | R-454B
214809194 | 3.63 | Yes | Yes | COLEMAN | HRCU-A-CB (Split System: Heat Pump with Remote Outdoor Unit-Air-Source) | Centrally-Ducted | HH860E2S11 | CTU60C5XGS1+TXV | CPLC100C16MP13 | 43500 | 18 | 11.7 | 9 | 44000 | 33400 | 75.91% | 2 | 32200 | R-454B
215938372 | 3.79 | Yes | Yes | KENMORE | HRCU-A-CB (Split System: Heat Pump with Remote Outdoor Unit-Air-Source) | Centrally-Ducted | (C,H,T)5H3V48*K*AAA* | EVD5X60M24A*+WALLCON | *97CMN1002122B* | 45500 | 20.5 | 11.5 | 8.1 | 52500 | 38000 | 72.38% | 1.9 | 43500 | R-454B
215669200 | 2.82 | No | No | KENMORE | HRCU-A-CB (Split System: Heat Pump with Remote Outdoor Unit-Air-Source) | Centrally-Ducted | (C,H,T)5H0V36*K*AAA* | EA*5X48M21A*+WALLCON | *95CSU0802120B* | 33800 | 17.5 | 9.5 | 9 | 35000 | 25000 | 71.43% | 1.88 | 30200 | R-454B
213773763 | 2 | Yes | No | KENMORE | HRCU-A-CB (Split System: Heat Pump with Remote Outdoor Unit-Air-Source) | Centrally-Ducted | (C,H,T)VH825GKA3* | EA*4X48L21A*+WALLCON | *97CMN0801714B* | 24000 | 16.5 | 10.5 | 8.1 | 21000 | 16600 | 79.05% | 2 | 20400 | R-410A
213773363 | 2.03 | Yes | Yes | KENMORE | HRCU-A-CB (Split System: Heat Pump with Remote Outdoor Unit-Air-Source) | Centrally-Ducted | (C,H,T)VH825GKA3* | EA*4X37L21A*+WALLCON | *96CTN0801714B* | 24400 | 16.5 | 11 | 8.1 | 21200 | 16600 | 78.3% | 2.02 | 20600 | R-410A
216633259 | 2.87 | Yes | Yes | ACIQ | HRCU-A-CB (Split System: Heat Pump with Remote Outdoor Unit-Air-Source) | Centrally-Ducted | H5H0V36*K*AAA* | EA*5X60M24A*+WALLCON | *97CMN0802120B* | 34400 | 18 | 10 | 9 | 34200 | 24800 | 72.51% | 1.9 | 29800 | R-454B
216633276 | 2.88 | Yes | Yes | ACIQ | HRCU-A-CB (Split System: Heat Pump with Remote Outdoor Unit-Air-Source) | Centrally-Ducted | H5H0V36*K*AAA* | EA*5X61M21A*+WALLCON | *97CMN0602120B* | 34600 | 18 | 10 | 9 | 34600 | 25000 | 72.25% | 1.9 | 30000 | R-454B
216633277 | 2.88 | Yes | Yes | ACIQ | HRCU-A-CB (Split System: Heat Pump with Remote Outdoor Unit-Air-Source) | Centrally-Ducted | H5H0V36*K*AAA* | EA*5X61M21A*+WALLCON | *97CMN0801714B* | 34600 | 18 | 10 | 9 | 34600 | 25000 | 72.25% | 1.9 | 30000 | R-454B
216633295 | 2.92 | Yes | Yes | ACIQ | HRCU-A-CB (Split System: Heat Pump with Remote Outdoor Unit-Air-Source) | Centrally-Ducted | H5H0V36*K*AAA* | EA*5X61M24A*+WALLCON | *96CTN1202422B* | 35000 | 18.5 | 10.5 | 9 | 34400 | 24800 | 72.09% | 1.92 | 29800 | R-454B
216633311 | 2.8 | No | No | ACIQ | HRCU-A-CB (Split System: Heat Pump with Remote Outdoor Unit-Air-Source) | Centrally-Ducted | H5H0V36*K*AAA* | ESH5X36M12A*+WALLCON | *97CMN0602120B* | 33600 | 16 | 9 | 8.5 | 35800 | 25600 | 71.51% | 1.76 | 31000 | R-454B
216633362 | 2.85 | No | No | ACIQ | HRCU-A-CB (Split System: Heat Pump with Remote Outdoor Unit-Air-Source) | Centrally-Ducted | H5H0V36*K*AAA* | ESH5X48M12A*+WALLCON | *97CMN1002122B* | 34200 | 17 | 9.5 | 8.5 | 35400 | 25200 | 71.19% | 1.9 | 30400 | R-454B
216633377 | 2.88 | Yes | Yes | ACIQ | HRCU-A-CB (Split System: Heat Pump with Remote Outdoor Unit-Air-Source) | Centrally-Ducted | H5H0V36*K*AAA* | ESH5X60M12A*+WALLCON | *80CTL1102120B* | 34600 | 17 | 10 | 8.5 | 34600 | 24800 | 71.68% | 1.92 | 29800 | R-454B
206997927 | 2.72 | Yes | Yes | KENMORE | HRCU-A-CB (Split System: Heat Pump with Remote Outdoor Unit-Air-Source) | Centrally-Ducted | (C,H,T)VH837GKA2* | EHD4X48AAL+WALLCON | *95CSU0802120A* | 32600 | 17 | 11 | 8.1 | 33000 | 24800 | 75.15% | 1.98 | 31600 | R-410A
211261198 | 1.57 | Yes | Yes | KEEPRITE | HRCU-A-CB (Split System: Heat Pump with Remote Outdoor Unit-Air-Source) | Centrally-Ducted | DLCURAH18ABK | EA*4X25L17A* | OMV098J12* | 18800 | 16 | 11 | 8.5 | 18700 | 17300 | 92.51% | 2.12 | 12500 | R-410A
211260645 | 1.54 | Yes | Yes | KEEPRITE | HRCU-A-CB (Split System: Heat Pump with Remote Outdoor Unit-Air-Source) | Centrally-Ducted | DLCURAH18ABK | EA*4X24L17A* | *80ESU0601716A | 18500 | 16 | 10.5 | 9 | 19400 | 18600 | 95.88% | 2.26 | 12800 | R-410A
211260678 | 1.51 | Yes | No | KEEPRITE | HRCU-A-CB (Split System: Heat Pump with Remote Outdoor Unit-Air-Source) | Centrally-Ducted | DLCURAH18ABK | EA*4X24L17A* | OMV112K14A | 18100 | 15.5 | 10.5 | 8.5 | 19100 | 18900 | 98.95% | 2.26 | 12700 | R-410A
211260395 | 1.47 | Yes | Yes | KEEPRITE | HRCU-A-CB (Split System: Heat Pump with Remote Outdoor Unit-Air-Source) | Centrally-Ducted | DLCURAH18ABK | EA*4X24L17A* | *80VTL0451412A* | 17600 | 16.5 | 10.5 | 8.5 | 18500 | 19100 | 103.2% | 2.3 | 12400 | R-410A
216634271 | 2.77 | No | No | ACIQ | HRCU-A-CB (Split System: Heat Pump with Remote Outdoor Unit-Air-Source) | Centrally-Ducted | H5H0V36*K*AAA* | EA*5X42M21A*+WALLCON | *80CSU0401712B* | 33200 | 17.5 | 9.5 | 8.5 | 35800 | 25600 | 71.51% | 1.86 | 30800 | R-454B
216634272 | 2.77 | No | No | ACIQ | HRCU-A-CB (Split System: Heat Pump with Remote Outdoor Unit-Air-Source) | Centrally-Ducted | H5H0V36*K*AAA* | EA*5X42M21A*+WALLCON | *80CSU0601716B* | 33200 | 17.5 | 9.5 | 8.5 | 35800 | 25600 | 71.51% | 1.84 | 31000 | R-454B
216733623 | 1.93 | Yes | Yes | KEEPRITE | HRCU-A-CB (Split System: Heat Pump with Remote Outdoor Unit-Air-Source) | Centrally-Ducted | D5CUHAH24AAK | EA*5X25M17A* | *97VTN0801716A* | 23200 | 16.5 | 11 | 8.5 | 20800 | 18500 | 88.94% | 1.96 | 17600 | R-454B
216733423 | 1.92 | Yes | No | KEEPRITE | HRCU-A-CB (Split System: Heat Pump with Remote Outdoor Unit-Air-Source) | Centrally-Ducted | D5CUHAH24AAK | EA*5X25M17A* | *96MSN0261410A* | 23000 | 15.5 | 11 | 8.5 | 20800 | 18500 | 88.94% | 1.98 | 17600 | R-454B
214807685 | 1.92 | Yes | Yes | COLEMAN | HRCU-A-CB (Split System: Heat Pump with Remote Outdoor Unit-Air-Source) | Centrally-Ducted | HH824E2S11 | CTM36B5ADS1 | TMLE080B12MP11 | 23000 | 18 | 12 | 9.5 | 23000 | 18600 | 80.87% | 2 | 18300 | R-454B
210450242 | 2.92 | No | No | BRYANT HEATING AND COOLING SYSTEMS | HRCU-A-CB (Split System: Heat Pump with Remote Outdoor Unit-Air-Source) | Centrally-Ducted | 38MURAQ36AB3* | CAP**3621AL* | 926TB48080V17*** | 35000 | 15.5 | 9.5 | 8.5 | 39000 | 35400 | 90.77% | 1.8 | 29600 | R-410A
214574075 | 2.73 | Yes | Yes | KEEPRITE | HRCU-A-CB (Split System: Heat Pump with Remote Outdoor Unit-Air-Source) | Centrally-Ducted | CVH837GKA2* | EA*4X60L24A*+WALLCON | *97CMN0802120B* | 32800 | 17.5 | 11.5 | 8.5 | 31600 | 24800 | 78.48% | 2 | 31000 | R-410A
214573725 | 2.75 | Yes | Yes | KEEPRITE | HRCU-A-CB (Split System: Heat Pump with Remote Outdoor Unit-Air-Source) | Centrally-Ducted | CVH837GKA2* | EA*4X37L21A*+WALLCON | *96CTN0802120B* | 33000 | 17.5 | 11.5 | 8.5 | 32600 | 25000 | 76.69% | 2 | 31600 | R-410A
214574195 | 2.77 | Yes | Yes | KEEPRITE | HRCU-A-CB (Split System: Heat Pump with Remote Outdoor Unit-Air-Source) | Centrally-Ducted | CVH837GKA2* | EA*4X61L24A*+WALLCON | *97CMN0802120B* | 33200 | 17.5 | 11.5 | 8.5 | 31800 | 24800 | 77.99% | 2 | 31200 | R-410A
214574395 | 2.75 | Yes | Yes | KEEPRITE | HRCU-A-CB (Split System: Heat Pump with Remote Outdoor Unit-Air-Source) | Centrally-Ducted | CVH837GKA2* | EHD4X60AAL+WALLCON | *80CTL0702120B* | 33000 | 17 | 11 | 8.5 | 32200 | 25000 | 77.64% | 2 | 31400 | R-410A
216633840 | 3.71 | No | No | ACIQ | HRCU-A-CB (Split System: Heat Pump with Remote Outdoor Unit-Air-Source) | Centrally-Ducted | H5H0V48*K*AAA* | ESH5X48M12A*+WALLCON | *97CMN0602120B* | 44500 | 16 | 9 | 8.5 | 49500 | 34800 | 70.3% | 1.92 | 43500 | R-454B
216633851 | 3.75 | No | No | ACIQ | HRCU-A-CB (Split System: Heat Pump with Remote Outdoor Unit-Air-Source) | Centrally-Ducted | H5H0V48*K*AAA* | ESH5X60M12A*+WALLCON | *80CTL0451712B* | 45000 | 15.5 | 9 | 8.5 | 48500 | 34600 | 71.34% | 1.94 | 43000 | R-454B
216633860 | 3.79 | No | No | ACIQ | HRCU-A-CB (Split System: Heat Pump with Remote Outdoor Unit-Air-Source) | Centrally-Ducted | H5H0V48*K*AAA* | ESH5X60M12A*+WALLCON | *95CSU0802120B* | 45500 | 16.5 | 9.5 | 8.5 | 48000 | 33800 | 70.42% | 2.06 | 42000 | R-454B
216633883 | 3.92 | Yes | Yes | ACIQ | HRCU-A-CB (Split System: Heat Pump with Remote Outdoor Unit-Air-Source) | Centrally-Ducted | H5H0V48*K*AAA* | EVM5X48M21A*+WALLCON | *96CTN0802120B* | 47000 | 18.5 | 10 | 9 | 50000 | 36400 | 72.8% | 2 | 45500 | R-454B
216633899 | 4 | Yes | Yes | ACIQ | HRCU-A-CB (Split System: Heat Pump with Remote Outdoor Unit-Air-Source) | Centrally-Ducted | H5H0V48*K*AAA* | EVM5X49M21A*+WALLCON | *97CMN1002122B* | 48000 | 19 | 10.5 | 9 | 50000 | 36800 | 73.6% | 2 | 46500 | R-454B
216633910 | 4 | Yes | Yes | ACIQ | HRCU-A-CB (Split System: Heat Pump with Remote Outdoor Unit-Air-Source) | Centrally-Ducted | H5H0V48*K*AAA* | EVM5X60M21A*+WALLCON | *80CTL1102120B* | 48000 | 19 | 10.5 | 9 | 50000 | 36600 | 73.2% | 2 | 46500 | R-454B
215682169 | 3.92 | Yes | Yes | DAY & NIGHT | HRCU-A-CB (Split System: Heat Pump with Remote Outdoor Unit-Air-Source) | Centrally-Ducted | C5H0V48*K*AAA* | EVD5X48M21A*+WALLCON | *97CTN1002122A* | 47000 | 18.5 | 10 | 9 | 50000 | 36400 | 72.8% | 2 | 45500 | R-454B
215682219 | 3.92 | Yes | Yes | DAY & NIGHT | HRCU-A-CB (Split System: Heat Pump with Remote Outdoor Unit-Air-Source) | Centrally-Ducted | C5H0V48*K*AAA* | EVD5X48M24A*+WALLCON | *97CTN1002122A* | 47000 | 19 | 10 | 9 | 50000 | 36400 | 72.8% | 1.98 | 45500 | R-454B
215682249 | 4 | Yes | Yes | DAY & NIGHT | HRCU-A-CB (Split System: Heat Pump with Remote Outdoor Unit-Air-Source) | Centrally-Ducted | C5H0V48*K*AAA* | EVD5X49M24A*+WALLCON | *80CSU0802120B* | 48000 | 19 | 10 | 9 | 50000 | 36200 | 72.4% | 2.12 | 46000 | R-454B
215682299 | 4 | Yes | Yes | DAY & NIGHT | HRCU-A-CB (Split System: Heat Pump with Remote Outdoor Unit-Air-Source) | Centrally-Ducted | C5H0V48*K*AAA* | EVD5X60M21A*+WALLCON | *96CTN0802120B* | 48000 | 19 | 10 | 9 | 50000 | 36800 | 73.6% | 2 | 46500 | R-454B
214242145 | 1.97 | Yes | No | CARRIER | HRCU-A-CB (Split System: Heat Pump with Remote Outdoor Unit-Air-Source) | Centrally-Ducted | 25VNA825A*032* | CNPV*4221AL*+UI | 59MN7C060C17**14 | 23600 | 16 | 10.5 | 8.1 | 21600 | 16700 | 77.31% | 1.94 | 20800 | R-410A
216733039 | 1.83 | Yes | Yes | KEEPRITE | HRCU-A-CB (Split System: Heat Pump with Remote Outdoor Unit-Air-Source) | Centrally-Ducted | D5CUHAH24AAK | EA*5X24M17A* | *96CTN0801714B* | 22000 | 16 | 10.5 | 8.5 | 21000 | 19100 | 90.95% | 1.96 | 18000 | R-454B
216733691 | 1.87 | Yes | Yes | KEEPRITE | HRCU-A-CB (Split System: Heat Pump with Remote Outdoor Unit-Air-Source) | Centrally-Ducted | D5CUHAH24AAK | EA*5X30M14A* | *80VSL0701412B* | 22400 | 16.5 | 11 | 8.5 | 20800 | 18800 | 90.38% | 1.96 | 17600 | R-454B
210106897 | 1.9 | Yes | Yes | RUSSELL | HRCU-A-CB (Split System: Heat Pump with Remote Outdoor Unit-Air-Source) | Centrally-Ducted | SP18AZ24AJVC | SHMVZ2421HEACA |  | 22800 | 18 | 12.5 | 8.5 | 22800 | 24800 | 108.8% | 2 | 23000 | R-410A
215681409 | 3.75 | Yes | Yes | DAY & NIGHT | HRCU-A-CB (Split System: Heat Pump with Remote Outdoor Unit-Air-Source) | Centrally-Ducted | C5H0V48*K*AAA* | EA*5X60M24A*+WALLCON | *97CTN0802120A* | 45000 | 18 | 10 | 9 | 47500 | 33600 | 70.74% | 2.06 | 42000 | R-454B
215681429 | 3.75 | Yes | Yes | DAY & NIGHT | HRCU-A-CB (Split System: Heat Pump with Remote Outdoor Unit-Air-Source) | Centrally-Ducted | C5H0V48*K*AAA* | EA*5X60M24A*+WALLCON | *97CTN1202422A* | 45000 | 18 | 10 | 9 | 47500 | 33600 | 70.74% | 2.06 | 41500 | R-454B
215681459 | 3.83 | No | No | DAY & NIGHT | HRCU-A-CB (Split System: Heat Pump with Remote Outdoor Unit-Air-Source) | Centrally-Ducted | C5H0V48*K*AAA* | EA*5X61M21A*+WALLCON | *80CSU0601716B* | 46000 | 17.5 | 9.5 | 9 | 48000 | 33800 | 70.42% | 2.08 | 42000 | R-454B
215681479 | 3.83 | No | No | DAY & NIGHT | HRCU-A-CB (Split System: Heat Pump with Remote Outdoor Unit-Air-Source) | Centrally-Ducted | C5H0V48*K*AAA* | EA*5X61M21A*+WALLCON | *80CSU1002120B* | 46000 | 17.5 | 9.5 | 9 | 47500 | 33600 | 70.74% | 2.06 | 42000 | R-454B
216732631 | 1.82 | Yes | No | KEEPRITE | HRCU-A-CB (Split System: Heat Pump with Remote Outdoor Unit-Air-Source) | Centrally-Ducted | D5CUHAH24AAK | EA*5X24M14A* | *96VTN0401410B* | 21800 | 15.2 | 10 | 8.1 | 21000 | 19200 | 91.43% | 1.9 | 18000 | R-454B
216734224 | 1.85 | Yes | No | KEEPRITE | HRCU-A-CB (Split System: Heat Pump with Remote Outdoor Unit-Air-Source) | Centrally-Ducted | D5CUHAH24AAK | EA*5X30M17A* | *96CTN0601714B* | 22200 | 16.5 | 10.5 | 8.1 | 20800 | 18800 | 90.38% | 1.85 | 17600 | R-454B
216734233 | 1.85 | Yes | No | KEEPRITE | HRCU-A-CB (Split System: Heat Pump with Remote Outdoor Unit-Air-Source) | Centrally-Ducted | D5CUHAH24AAK | EA*5X30M17A* | *96CTN0801714B* | 22200 | 16 | 10.5 | 8.1 | 20800 | 18800 | 90.38% | 1.85 | 17600 | R-454B
216734274 | 1.85 | Yes | No | KEEPRITE | HRCU-A-CB (Split System: Heat Pump with Remote Outdoor Unit-Air-Source) | Centrally-Ducted | D5CUHAH24AAK | EA*5X30M17A* | *96VTN0601716B* | 22200 | 16 | 10.5 | 8.1 | 20800 | 18800 | 90.38% | 1.85 | 17600 | R-454B
216733892 | 1.85 | Yes | No | KEEPRITE | HRCU-A-CB (Split System: Heat Pump with Remote Outdoor Unit-Air-Source) | Centrally-Ducted | D5CUHAH24AAK | EA*5X30M17A* | *80VSL0451412B* | 22200 | 16.5 | 10.5 | 8.1 | 20800 | 18700 | 89.9% | 1.85 | 17600 | R-454B
216733901 | 1.87 | Yes | Yes | KEEPRITE | HRCU-A-CB (Split System: Heat Pump with Remote Outdoor Unit-Air-Source) | Centrally-Ducted | D5CUHAH24AAK | EA*5X30M17A* | *80VSL0701412B* | 22400 | 16.5 | 11 | 8.5 | 21000 | 18800 | 89.52% | 1.96 | 17600 | R-454B
213804891 | 1.5 | Yes | Yes | ICONIC AIR SOLUTION | HRCU-A-CB (Split System: Heat Pump with Remote Outdoor Unit-Air-Source) | Centrally-Ducted | ICLZ18AK | IFLV18IK |  | 18000 | 17 | 12.4 | 9.5 | 19000 | 18000 | 94.74% | 2 | 13500 | R-410A
210470342 | 2.73 | Yes | Yes | BRYANT HEATING AND COOLING SYSTEMS | HRCU-A-CB (Split System: Heat Pump with Remote Outdoor Unit-Air-Source) | Centrally-Ducted | 288BNV037*0**B* | CAP**6024AL*+UI | 986TC66100C21*** | 32800 | 17.5 | 11.7 | 8.5 | 31800 | 24800 | 77.99% | 2 | 31000 | R-410A
216410906 | 2.83 | No | No | COLEMAN | HRCU-A-CB (Split System: Heat Pump with Remote Outdoor Unit-Air-Source) | Centrally-Ducted | HMH72B361 | XAHC36DBCN1 | Z9ET060B12SMPS1 | 34000 | 16.5 | 8.5 | 8.5 | 33800 | 23800 | 70.41% | 2 | 25400 | R-410A
216634287 | 2.78 | No | No | ACIQ | HRCU-A-CB (Split System: Heat Pump with Remote Outdoor Unit-Air-Source) | Centrally-Ducted | H5H0V36*K*AAA* | EA*5X48M21A*+WALLCON | *97CTN0601716A* | 33400 | 17.5 | 9.5 | 9 | 35200 | 25400 | 72.16% | 1.88 | 30600 | R-454B
216634288 | 2.8 | No | No | ACIQ | HRCU-A-CB (Split System: Heat Pump with Remote Outdoor Unit-Air-Source) | Centrally-Ducted | H5H0V36*K*AAA* | EA*5X48M21A*+WALLCON | *97CTN0801716A* | 33600 | 17.5 | 9.5 | 9 | 35200 | 25200 | 71.59% | 1.88 | 30400 | R-454B
216634304 | 2.92 | Yes | Yes | ACIQ | HRCU-A-CB (Split System: Heat Pump with Remote Outdoor Unit-Air-Source) | Centrally-Ducted | H5H0V36*K*AAA* | EA*5X61M24A*+WALLCON | *97CTN1002122A* | 35000 | 18.5 | 10.5 | 9 | 34400 | 24800 | 72.09% | 1.92 | 29800 | R-454B
216634306 | 2.8 | No | No | ACIQ | HRCU-A-CB (Split System: Heat Pump with Remote Outdoor Unit-Air-Source) | Centrally-Ducted | H5H0V36*K*AAA* | ESH5X36M12A*+WALLCON | *96CTN0802120B* | 33600 | 16 | 9.5 | 8.5 | 35800 | 25400 | 70.95% | 1.76 | 30800 | R-454B
216643257 | 1.53 | Yes | No | KEEPRITE | HRCU-A-CB (Split System: Heat Pump with Remote Outdoor Unit-Air-Source) | Centrally-Ducted | D5CUHAH18AAK | EA*5X19M17A* | *80MS(N,L)0701412A* | 18400 | 15.2 | 11.5 | 10.5 | 20000 | 17700 | 88.5% | 2 | 14900 | R-454B
216635235 | 4.63 | Yes | Yes | ACIQ | HRCU-A-CB (Split System: Heat Pump with Remote Outdoor Unit-Air-Source) | Centrally-Ducted | H5H3V60*K*AAA* | EA*5X60M24A*+WALLCON | *80CTL0702120B* | 55500 | 18 | 11 | 8.1 | 60500 | 46500 | 76.86% | 1.95 | 47500 | R-454B
216635299 | 2.82 | Yes | Yes | ACIQ | HRCU-A-CB (Split System: Heat Pump with Remote Outdoor Unit-Air-Source) | Centrally-Ducted | H5H3V36*K*AAA* | EA*5X37M21A*+WALLCON | *96CTN0601714B* | 33800 | 19.5 | 11 | 9.5 | 34200 | 26000 | 76.02% | 2.06 | 30000 | R-454B
216635351 | 2.85 | Yes | Yes | ACIQ | HRCU-A-CB (Split System: Heat Pump with Remote Outdoor Unit-Air-Source) | Centrally-Ducted | H5H3V36*K*AAA* | EA*5X61M21A*+WALLCON | *80CTL0701716B* | 34200 | 20 | 11.7 | 9 | 34800 | 26400 | 75.86% | 1.94 | 30400 | R-454B
216635365 | 2.87 | Yes | Yes | ACIQ | HRCU-A-CB (Split System: Heat Pump with Remote Outdoor Unit-Air-Source) | Centrally-Ducted | H5H3V36*K*AAA* | EA*5X61M21A*+WALLCON | *96CTN1002122B* | 34400 | 20.5 | 12 | 9.5 | 34200 | 26000 | 76.02% | 2.06 | 30000 | R-454B
216635383 | 2.7 | Yes | Yes | ACIQ | HRCU-A-CB (Split System: Heat Pump with Remote Outdoor Unit-Air-Source) | Centrally-Ducted | H5H3V36*K*AAA* | ESH5X30M12A*+WALLCON | *96CTN0601714B* | 32400 | 18 | 10 | 9 | 34800 | 26600 | 76.44% | 1.92 | 30600 | R-454B
216635399 | 2.75 | Yes | Yes | ACIQ | HRCU-A-CB (Split System: Heat Pump with Remote Outdoor Unit-Air-Source) | Centrally-Ducted | H5H3V36*K*AAA* | ESH5X36M12A*+WALLCON | *97CMN0602120B* | 33000 | 18.5 | 11 | 9 | 35400 | 27200 | 76.84% | 1.92 | 31000 | R-454B
216635450 | 2.68 | Yes | Yes | ACIQ | HRCU-A-CB (Split System: Heat Pump with Remote Outdoor Unit-Air-Source) | Centrally-Ducted | H5H3V36*K*AAA* | ESH5X48M12A*+WALLCON | *96CTN0401410B* | 32200 | 17.5 | 10.5 | 9 | 33800 | 26000 | 76.92% | 1.94 | 29800 | R-454B
216635452 | 2.82 | Yes | Yes | ACIQ | HRCU-A-CB (Split System: Heat Pump with Remote Outdoor Unit-Air-Source) | Centrally-Ducted | H5H3V36*K*AAA* | ESH5X48M12A*+WALLCON | *96CTN1202422B* | 33800 | 19.5 | 11.7 | 9 | 34600 | 26400 | 76.3% | 1.92 | 30400 | R-454B
216635467 | 2.82 | Yes | Yes | ACIQ | HRCU-A-CB (Split System: Heat Pump with Remote Outdoor Unit-Air-Source) | Centrally-Ducted | H5H3V36*K*AAA* | ESH5X60M12A*+WALLCON | *97CMN0601714B* | 33800 | 19 | 11 | 9 | 33800 | 25800 | 76.33% | 1.96 | 29600 | R-454B
216635468 | 2.83 | Yes | Yes | ACIQ | HRCU-A-CB (Split System: Heat Pump with Remote Outdoor Unit-Air-Source) | Centrally-Ducted | H5H3V36*K*AAA* | ESH5X60M12A*+WALLCON | *97CMN0602120B* | 34000 | 19 | 11.5 | 9 | 34800 | 26400 | 75.86% | 1.92 | 30400 | R-454B
216635469 | 2.83 | Yes | Yes | ACIQ | HRCU-A-CB (Split System: Heat Pump with Remote Outdoor Unit-Air-Source) | Centrally-Ducted | H5H3V36*K*AAA* | ESH5X60M12A*+WALLCON | *97CMN0801714B* | 34000 | 19 | 11 | 9 | 34800 | 26400 | 75.86% | 1.94 | 30400 | R-454B
216635584 | 2.97 | Yes | Yes | ACIQ | HRCU-A-CB (Split System: Heat Pump with Remote Outdoor Unit-Air-Source) | Centrally-Ducted | H5H3V36*K*AAA* | EVM5X49M21A*+WALLCON | *80CTL0901716B* | 35600 | 22 | 12 | 8.5 | 38000 | 28600 | 75.26% | 2.02 | 33200 | R-454B
216738285 | 1.88 | Yes | No | KEEPRITE | HRCU-A-CB (Split System: Heat Pump with Remote Outdoor Unit-Air-Source) | Centrally-Ducted | D5CUHAH24AAK | ESH5X36M12A* | *80CTL0901716B* | 22600 | 15.5 | 10.5 | 8.1 | 20800 | 18400 | 88.46% | 1.85 | 17500 | R-454B
216737767 | 1.87 | Yes | No | KEEPRITE | HRCU-A-CB (Split System: Heat Pump with Remote Outdoor Unit-Air-Source) | Centrally-Ducted | D5CUHAH24AAK | ESH5X30M12A* | *96CTN0801714B* | 22400 | 16 | 10.5 | 8.1 | 21000 | 18800 | 89.52% | 1.85 | 17700 | R-454B
216737785 | 1.9 | Yes | No | KEEPRITE | HRCU-A-CB (Split System: Heat Pump with Remote Outdoor Unit-Air-Source) | Centrally-Ducted | D5CUHAH24AAK | ESH5X30M12A* | *96CTN1002122B* | 22800 | 15.2 | 10.5 | 8.1 | 21200 | 19000 | 89.62% | 1.9 | 17800 | R-454B
216737967 | 1.95 | Yes | Yes | KEEPRITE | HRCU-A-CB (Split System: Heat Pump with Remote Outdoor Unit-Air-Source) | Centrally-Ducted | D5CUHAH24AAK | ESH5X36M12A* | *80CSU0401712A* | 23400 | 17 | 11 | 8.5 | 21200 | 18800 | 88.68% | 1.94 | 17800 | R-454B
216635484 | 3.63 | Yes | Yes | ACIQ | HRCU-A-CB (Split System: Heat Pump with Remote Outdoor Unit-Air-Source) | Centrally-Ducted | H5H3V48*K*AAA* | EA*5X48M21A*+WALLCON | *95CSU0802120B* | 43500 | 20.5 | 10.5 | 9 | 48000 | 36600 | 76.25% | 2 | 39500 | R-454B
216635867 | 3.71 | Yes | Yes | ACIQ | HRCU-A-CB (Split System: Heat Pump with Remote Outdoor Unit-Air-Source) | Centrally-Ducted | H5H3V48*K*AAA* | EVD5X48M21A*+WALLCON | *96CTN1002122B* | 44500 | 20 | 11 | 8.1 | 52000 | 38500 | 74.04% | 2 | 43500 | R-454B
216635883 | 3.79 | Yes | Yes | ACIQ | HRCU-A-CB (Split System: Heat Pump with Remote Outdoor Unit-Air-Source) | Centrally-Ducted | H5H3V48*K*AAA* | EVD5X49M24A*+WALLCON | *80CTL0902120B* | 45500 | 21 | 11.5 | 8.1 | 52500 | 38000 | 72.38% | 1.95 | 43000 | R-454B
216635250 | 4.71 | Yes | Yes | ACIQ | HRCU-A-CB (Split System: Heat Pump with Remote Outdoor Unit-Air-Source) | Centrally-Ducted | H5H3V60*K*AAA* | EA*5X61M24A*+WALLCON | *80CTL0702120B* | 56500 | 18.5 | 11 | 8.5 | 60500 | 47000 | 77.69% | 2.02 | 48000 | R-454B
216635266 | 4.67 | Yes | Yes | ACIQ | HRCU-A-CB (Split System: Heat Pump with Remote Outdoor Unit-Air-Source) | Centrally-Ducted | H5H3V60*K*AAA* | ESH5X60M12A*+WALLCON | *95CSU0802120B* | 56000 | 17.5 | 11 | 8.1 | 61000 | 46000 | 75.41% | 1.95 | 47500 | R-454B
216635600 | 2.95 | Yes | Yes | ACIQ | HRCU-A-CB (Split System: Heat Pump with Remote Outdoor Unit-Air-Source) | Centrally-Ducted | H5H3V36*K*AAA* | EVM5X60M21A*+WALLCON | *80CTL0701716B* | 35400 | 21.5 | 12 | 8.5 | 38500 | 29000 | 75.32% | 2.02 | 33000 | R-454B
216635669 | 2.93 | Yes | Yes | ACIQ | HRCU-A-CB (Split System: Heat Pump with Remote Outdoor Unit-Air-Source) | Centrally-Ducted | H5H3V36*K*AAA* | EVD5X38M17A*+WALLCON | *97CMN0601714B* | 35200 | 21 | 11.5 | 8.5 | 38000 | 28000 | 73.68% | 2.06 | 32200 | R-454B
216635750 | 2.95 | Yes | Yes | ACIQ | HRCU-A-CB (Split System: Heat Pump with Remote Outdoor Unit-Air-Source) | Centrally-Ducted | H5H3V36*K*AAA* | EVD5X60M21A*+WALLCON | *97CMN0801714B* | 35400 | 21.5 | 12 | 8.5 | 38500 | 29000 | 75.32% | 2.02 | 33200 | R-454B
216636052 | 2.73 | Yes | Yes | ACIQ | HRCU-A-CB (Split System: Heat Pump with Remote Outdoor Unit-Air-Source) | Centrally-Ducted | H5H3V36*K*AAA* | EA*5X42M21A*+WALLCON | *97CTN1002122A* | 32800 | 20 | 11.5 | 9.5 | 34800 | 26600 | 76.44% | 2 | 30600 | R-454B
216636067 | 2.83 | Yes | Yes | ACIQ | HRCU-A-CB (Split System: Heat Pump with Remote Outdoor Unit-Air-Source) | Centrally-Ducted | H5H3V36*K*AAA* | EA*5X61M21A*+WALLCON | *97CTN0601716A* | 34000 | 19.5 | 11 | 9 | 35200 | 26800 | 76.14% | 1.94 | 30800 | R-454B
216636101 | 2.85 | Yes | Yes | ACIQ | HRCU-A-CB (Split System: Heat Pump with Remote Outdoor Unit-Air-Source) | Centrally-Ducted | H5H3V36*K*AAA* | ESH5X60M12A*+WALLCON | *80CSU0601716B* | 34200 | 19.5 | 11.7 | 9 | 34200 | 26000 | 76.02% | 1.94 | 30000 | R-454B
216636104 | 2.85 | Yes | Yes | ACIQ | HRCU-A-CB (Split System: Heat Pump with Remote Outdoor Unit-Air-Source) | Centrally-Ducted | H5H3V36*K*AAA* | ESH5X60M12A*+WALLCON | *97CTN0802120A* | 34200 | 19.5 | 11.7 | 9 | 34200 | 26000 | 76.02% | 1.96 | 30000 | R-454B
216636137 | 2.87 | Yes | Yes | ACIQ | HRCU-A-CB (Split System: Heat Pump with Remote Outdoor Unit-Air-Source) | Centrally-Ducted | H5H3V36*K*AAA* | EVD5X36M21A*+WALLCON | *97CTN0802120A* | 34400 | 20.5 | 11.7 | 8.5 | 38500 | 28200 | 73.25% | 2.04 | 32200 | R-454B
214650796 | 1.92 | Yes | Yes | CHAMPION HEATING AND COOLING | HRCU-A-CB (Split System: Heat Pump with Remote Outdoor Unit-Air-Source) | Centrally-Ducted | HH824E2S11 | CTU30B5XCS1+TXV | TM9V060B12MP12 | 23000 | 17 | 12 | 9.5 | 23000 | 18300 | 79.57% | 2 | 18000 | R-454B
216634178 | 2 | Yes | Yes | ACIQ | HRCU-A-CB (Split System: Heat Pump with Remote Outdoor Unit-Air-Source) | Centrally-Ducted | H5H0V24*K*AAA* | EA*5X37M21A*+WALLCON | *97CTN1002122A* | 24000 | 17.5 | 10.5 | 9 | 23200 | 16300 | 70.26% | 2.02 | 19600 | R-454B
216633940 | 4.04 | Yes | Yes | ACIQ | HRCU-A-CB (Split System: Heat Pump with Remote Outdoor Unit-Air-Source) | Centrally-Ducted | H5H0V48*K*AAA* | EVM5X61M24A*+WALLCON | *97CMN0802120B* | 48500 | 19 | 10.5 | 9.5 | 50000 | 36800 | 73.6% | 2.12 | 46500 | R-454B
216633942 | 4.04 | Yes | Yes | ACIQ | HRCU-A-CB (Split System: Heat Pump with Remote Outdoor Unit-Air-Source) | Centrally-Ducted | H5H0V48*K*AAA* | EVM5X61M24A*+WALLCON | *97CMN1202422B* | 48500 | 19.5 | 10.5 | 9.5 | 50000 | 36800 | 73.6% | 2.12 | 46500 | R-454B
216738776 | 1.92 | Yes | No | KEEPRITE | HRCU-A-CB (Split System: Heat Pump with Remote Outdoor Unit-Air-Source) | Centrally-Ducted | D5CUHAH24AAK | ESH5X36M12A* | *96CTN0802120B* | 23000 | 15.2 | 10.5 | 8.1 | 21000 | 18700 | 89.05% | 1.9 | 17700 | R-454B
216738239 | 1.9 | Yes | Yes | KEEPRITE | HRCU-A-CB (Split System: Heat Pump with Remote Outdoor Unit-Air-Source) | Centrally-Ducted | D5CUHAH24AAK | ESH5X36M12A* | *80MSU1002120A* | 22800 | 16 | 11 | 8.1 | 21000 | 18600 | 88.57% | 1.85 | 17700 | R-454B
216738473 | 1.88 | Yes | No | KEEPRITE | HRCU-A-CB (Split System: Heat Pump with Remote Outdoor Unit-Air-Source) | Centrally-Ducted | D5CUHAH24AAK | ESH5X36M12A* | *92MSN0801716A* | 22600 | 16 | 10.5 | 8.1 | 20800 | 18400 | 88.46% | 1.85 | 17500 | R-454B
216738493 | 1.9 | Yes | Yes | KEEPRITE | HRCU-A-CB (Split System: Heat Pump with Remote Outdoor Unit-Air-Source) | Centrally-Ducted | D5CUHAH24AAK | ESH5X36M12A* | *92MSN1002120A* | 22800 | 16 | 11 | 8.1 | 20800 | 18500 | 88.94% | 1.85 | 17600 | R-454B
216737857 | 1.88 | Yes | No | KEEPRITE | HRCU-A-CB (Split System: Heat Pump with Remote Outdoor Unit-Air-Source) | Centrally-Ducted | D5CUHAH24AAK | ESH5X30M12A* | *96VTN0802120B* | 22600 | 15.5 | 10.5 | 8.1 | 21000 | 18900 | 90% | 1.85 | 17700 | R-454B
216738056 | 1.9 | Yes | No | KEEPRITE | HRCU-A-CB (Split System: Heat Pump with Remote Outdoor Unit-Air-Source) | Centrally-Ducted | D5CUHAH24AAK | ESH5X36M12A* | *80MS(N,L)0702116A* | 22800 | 15.5 | 10.5 | 8.1 | 20800 | 18500 | 88.94% | 1.9 | 17600 | R-454B
216738877 | 1.92 | Yes | No | KEEPRITE | HRCU-A-CB (Split System: Heat Pump with Remote Outdoor Unit-Air-Source) | Centrally-Ducted | D5CUHAH24AAK | ESH5X36M12A* | *96VTN1002122B* | 23000 | 15.5 | 11 | 8.1 | 21000 | 18600 | 88.57% | 1.85 | 17700 | R-454B
211230447 | 3.02 | Yes | No | KEEPRITE | HRCU-A-CB (Split System: Heat Pump with Remote Outdoor Unit-Air-Source) | Centrally-Ducted | DLCURAH36ABK | EN(A,D)4X48L24** | *80ES(N,L)0902420A* | 36200 | 16.5 | 10.5 | 8.1 | 38500 | 34800 | 90.39% | 2.02 | 29200 | R-410A
211230645 | 3.07 | Yes | No | KEEPRITE | HRCU-A-CB (Split System: Heat Pump with Remote Outdoor Unit-Air-Source) | Centrally-Ducted | DLCURAH36ABK | EN(A,D)4X48L24** | *95ESN0802120A* | 36800 | 15.5 | 10.5 | 8.1 | 39500 | 35000 | 88.61% | 2.06 | 29400 | R-410A
212979889 | 2.02 | Yes | Yes | KEEPRITE | HRCU-A-CB (Split System: Heat Pump with Remote Outdoor Unit-Air-Source) | Centrally-Ducted | DLCURAH24ABK | EA*4X37L21A* | *80MS(N,L)0901714A* | 24200 | 17.5 | 10 | 8.5 | 25200 | 21800 | 86.51% | 1.82 | 18700 | R-410A
213778812 | 2.62 | Yes | No | KEEPRITE | HRCU-A-CB (Split System: Heat Pump with Remote Outdoor Unit-Air-Source) | Centrally-Ducted | CVH837GKA** | EA*4X36L17A*+WALLCON | *96CTN0801714B* | 31400 | 16.5 | 10.5 | 8.1 | 33200 | 24400 | 73.49% | 1.82 | 31200 | R-410A
215408665 | 4 | Yes | Yes | INNOVAIR | HRCU-A-CB (Split System: Heat Pump with Remote Outdoor Unit-Air-Source) | Centrally-Ducted | SHV48H2BA | SAV48BDA |  | 48000 | 16.5 | 10.5 | 9.5 | 50000 | 46000 | 92% | 1.9 | 37000 | R-454B
216634483 | 3.83 | No | No | ACIQ | HRCU-A-CB (Split System: Heat Pump with Remote Outdoor Unit-Air-Source) | Centrally-Ducted | H5H0V48*K*AAA* | EA*5X61M21A*+WALLCON | *80CSU1002120B* | 46000 | 17.5 | 9.5 | 9 | 47500 | 33600 | 70.74% | 2.06 | 42000 | R-454B
216634513 | 3.92 | Yes | Yes | ACIQ | HRCU-A-CB (Split System: Heat Pump with Remote Outdoor Unit-Air-Source) | Centrally-Ducted | H5H0V48*K*AAA* | EVM5X48M21A*+WALLCON | *80CSU0802120B* | 47000 | 18.5 | 10 | 9 | 50000 | 36200 | 72.4% | 2 | 45500 | R-454B
213080908 | 2.7 | Yes | Yes | ACIQ | HRCU-A-CB (Split System: Heat Pump with Remote Outdoor Unit-Air-Source) | Centrally-Ducted | HVH837GKA** | EN(A,D)4X48L24**+WALLCON | *97CMN1002122A* | 32400 | 17.5 | 11.7 | 8.1 | 33000 | 24800 | 75.15% | 1.96 | 31400 | R-410A
215674182 | 3.75 | Yes | Yes | KENMORE | HRCU-A-CB (Split System: Heat Pump with Remote Outdoor Unit-Air-Source) | Centrally-Ducted | (C,H,T)5H0V48*K*AAA* | EA*5X60M24A*+WALLCON | *80CTL0702120B* | 45000 | 18 | 10 | 9 | 47500 | 33600 | 70.74% | 2.08 | 42000 | R-454B
210596318 | 1.98 | Yes | Yes | BRYANT HEATING AND COOLING SYSTEMS | HRCU-A-CB (Split System: Heat Pump with Remote Outdoor Unit-Air-Source) | Centrally-Ducted | 288BNV025*0**B* | CAP**4224AL*+UI | 987MB66120C24*** | 23800 | 16.5 | 11 | 8.1 | 21400 | 16700 | 78.04% | 1.96 | 20800 | R-410A
210596335 | 2.02 | Yes | Yes | BRYANT HEATING AND COOLING SYSTEMS | HRCU-A-CB (Split System: Heat Pump with Remote Outdoor Unit-Air-Source) | Centrally-Ducted | 288BNV025*0**B* | CAP**4821AL*+UI | 83*CA36040C17*** | 24200 | 17 | 11 | 8.1 | 21000 | 16500 | 78.57% | 2.02 | 20400 | R-410A
210596352 | 2.02 | Yes | Yes | BRYANT HEATING AND COOLING SYSTEMS | HRCU-A-CB (Split System: Heat Pump with Remote Outdoor Unit-Air-Source) | Centrally-Ducted | 288BNV025*0**B* | CAP**4824AL*+UI | 88*TA66135C24*** | 24200 | 17 | 11 | 8.1 | 21000 | 16500 | 78.57% | 2.02 | 20400 | R-410A
210596365 | 2 | Yes | Yes | BRYANT HEATING AND COOLING SYSTEMS | HRCU-A-CB (Split System: Heat Pump with Remote Outdoor Unit-Air-Source) | Centrally-Ducted | 288BNV025*0**B* | CNPV*4217AL*+UI | 88*TA48090C17*** | 24000 | 17 | 11.5 | 8.1 | 21400 | 16600 | 77.57% | 2 | 20600 | R-410A
213412074 | 1.5 | Yes | Yes | ICONIC AIR SOLUTION | HRCU-A-CB (Split System: Heat Pump with Remote Outdoor Unit-Air-Source) | Centrally-Ducted | ICLZ18AK | IFLA18IK |  | 18000 | 18 | 12.4 | 9.3 | 19000 | 16500 | 86.84% | 2.04 | 13500 | R-410A
213412076 | 2 | Yes | Yes | ICONIC AIR SOLUTION | HRCU-A-CB (Split System: Heat Pump with Remote Outdoor Unit-Air-Source) | Centrally-Ducted | ICLZ24AK | IFLA24IK |  | 24000 | 17.4 | 11.7 | 10 | 24000 | 22600 | 94.17% | 1.91 | 19200 | R-410A
213774652 | 2.02 | Yes | No | KEEPRITE | HRCU-A-CB (Split System: Heat Pump with Remote Outdoor Unit-Air-Source) | Centrally-Ducted | CVH825GKA3* | EHD4X48AAL+WALLCON | *97CMN0801714B* | 24200 | 16 | 10.5 | 8.1 | 21400 | 16600 | 77.57% | 2 | 20600 | R-410A
216738794 | 1.93 | Yes | No | KEEPRITE | HRCU-A-CB (Split System: Heat Pump with Remote Outdoor Unit-Air-Source) | Centrally-Ducted | D5CUHAH24AAK | ESH5X36M12A* | *96CTN1202422B* | 23200 | 15.2 | 10.5 | 8.1 | 21000 | 18700 | 89.05% | 1.85 | 17800 | R-454B
216738453 | 1.92 | Yes | No | KEEPRITE | HRCU-A-CB (Split System: Heat Pump with Remote Outdoor Unit-Air-Source) | Centrally-Ducted | D5CUHAH24AAK | ESH5X36M12A* | *92MSN0601412A* | 23000 | 15.2 | 10.5 | 8.1 | 21000 | 18700 | 89.05% | 1.85 | 17700 | R-454B
216738503 | 1.93 | Yes | No | KEEPRITE | HRCU-A-CB (Split System: Heat Pump with Remote Outdoor Unit-Air-Source) | Centrally-Ducted | D5CUHAH24AAK | ESH5X36M12A* | *92MSN1002122A* | 23200 | 15.2 | 11 | 8.1 | 21200 | 18800 | 88.68% | 1.9 | 17800 | R-454B
216738512 | 1.92 | Yes | No | KEEPRITE | HRCU-A-CB (Split System: Heat Pump with Remote Outdoor Unit-Air-Source) | Centrally-Ducted | D5CUHAH24AAK | ESH5X36M12A* | *92MSN1202420A* | 23000 | 15.2 | 10.5 | 8.1 | 21000 | 18700 | 89.05% | 1.9 | 17700 | R-454B
210596319 | 2.03 | Yes | Yes | BRYANT HEATING AND COOLING SYSTEMS | HRCU-A-CB (Split System: Heat Pump with Remote Outdoor Unit-Air-Source) | Centrally-Ducted | 288BNV025*0**B* | CAP**4321AL*+UI | 83*CA36040C17*** | 24400 | 17 | 11 | 8.5 | 21200 | 16600 | 78.3% | 2.04 | 20600 | R-410A
216634146 | 4.63 | No | No | ACIQ | HRCU-A-CB (Split System: Heat Pump with Remote Outdoor Unit-Air-Source) | Centrally-Ducted | H5H0V60*K*AAA* | ESH5X60M12A*+WALLCON | *95CSU0802120B* | 55500 | 16.5 | 8.5 | 8.5 | 60000 | 42000 | 70% | 1.9 | 51500 | R-454B
210596330 | 2.03 | Yes | Yes | BRYANT HEATING AND COOLING SYSTEMS | HRCU-A-CB (Split System: Heat Pump with Remote Outdoor Unit-Air-Source) | Centrally-Ducted | 288BNV025*0**B* | CAP**4321AL*+UI | 986TC66100C21*** | 24400 | 16.5 | 11 | 8.5 | 21200 | 16600 | 78.3% | 2.04 | 20600 | R-410A
210596355 | 2.02 | Yes | Yes | BRYANT HEATING AND COOLING SYSTEMS | HRCU-A-CB (Split System: Heat Pump with Remote Outdoor Unit-Air-Source) | Centrally-Ducted | 288BNV025*0**B* | CAP**4824AL*+UI | 986TC66100C21*** | 24200 | 16.5 | 11 | 8.1 | 21000 | 16500 | 78.57% | 2.02 | 20400 | R-410A
210596389 | 2 | Yes | Yes | BRYANT HEATING AND COOLING SYSTEMS | HRCU-A-CB (Split System: Heat Pump with Remote Outdoor Unit-Air-Source) | Centrally-Ducted | 288BNV025*0**B* | CNPV*4821AL*+UI | 83*CA60100C21*** | 24000 | 16.5 | 11 | 8.1 | 21400 | 16600 | 77.57% | 2 | 20600 | R-410A
210470066 | 2.63 | Yes | Yes | BRYANT HEATING AND COOLING SYSTEMS | HRCU-A-CB (Split System: Heat Pump with Remote Outdoor Unit-Air-Source) | Centrally-Ducted | 288BNV037*0**B* | CAP**3621AL*+UI | 935CA66100C21*** | 31600 | 17.5 | 11 | 8.1 | 33000 | 24200 | 73.33% | 1.86 | 31000 | R-410A
215935242 | 2.95 | Yes | Yes | KENMORE | HRCU-A-CB (Split System: Heat Pump with Remote Outdoor Unit-Air-Source) | Centrally-Ducted | (C,H,T)5H3V36*K*AAA* | EVM5X60M21A*+WALLCON | *95CSU0601716B* | 35400 | 21.5 | 12 | 8.5 | 38500 | 29000 | 75.32% | 2.02 | 33200 | R-454B
214398382 | 1.92 | Yes | Yes | CHAMPION HEATING AND COOLING | HRCU-A-CB (Split System: Heat Pump with Remote Outdoor Unit-Air-Source) | Centrally-Ducted | HH824E2S11 | CTM30B5ACS1 | TM9E060B12MP12 | 23000 | 17 | 11.7 | 9.5 | 23000 | 18800 | 81.74% | 2 | 18000 | R-454B
210596421 | 2.02 | Yes | Yes | BRYANT HEATING AND COOLING SYSTEMS | HRCU-A-CB (Split System: Heat Pump with Remote Outdoor Unit-Air-Source) | Centrally-Ducted | 288BNV025*0**B* | CSPH*4212AL*+UI | 935CA60080C21*** | 24200 | 16 | 11 | 8.1 | 21400 | 16600 | 77.57% | 2 | 20600 | R-410A
210596439 | 2.02 | Yes | Yes | BRYANT HEATING AND COOLING SYSTEMS | HRCU-A-CB (Split System: Heat Pump with Remote Outdoor Unit-Air-Source) | Centrally-Ducted | 288BNV025*0**B* | CSPH*4812AL*+UI | 88*TA66135C24*** | 24200 | 16 | 11 | 8.1 | 21200 | 16600 | 78.3% | 2.02 | 20600 | R-410A
210596448 | 2.02 | Yes | No | BRYANT HEATING AND COOLING SYSTEMS | HRCU-A-CB (Split System: Heat Pump with Remote Outdoor Unit-Air-Source) | Centrally-Ducted | 288BNV025*0**B* | CSPH*4812AL*+UI | 987MB42080C17*** | 24200 | 16 | 10.5 | 8.1 | 21400 | 16700 | 78.04% | 2 | 20600 | R-410A
213829720 | 2.85 | Yes | Yes | RUSSELL | HRCU-A-CB (Split System: Heat Pump with Remote Outdoor Unit-Air-Source) | Centrally-Ducted | SP18AZ36AJVC | TCFZ3621MEAAM | S801V0704A17UHU | 34200 | 19 | 12.5 | 8.5 | 34200 | 43500 | 127.2% | 2.2 | 41000 | R-410A
215864027 | 1.92 | Yes | Yes | Wells | HRCU-A-CB (Split System: Heat Pump with Remote Outdoor Unit-Air-Source) | Centrally-Ducted | WDHP-24HH | WDAH-24MOC |  | 23000 | 18.3 | 11.7 | 10 | 24000 | 21600 | 90% | 1.87 | 20000 | R-454B
215683181 | 4.79 | No | No | KENMORE | HRCU-A-CB (Split System: Heat Pump with Remote Outdoor Unit-Air-Source) | Centrally-Ducted | (C,H,T)5H0V60*K*AAA* | EVD5X61M21A*+WALLCON | *97CTN1002122A* | 57500 | 18.5 | 9 | 9 | 64000 | 45000 | 70.31% | 2.06 | 56500 | R-454B
210596400 | 2 | Yes | Yes | BRYANT HEATING AND COOLING SYSTEMS | HRCU-A-CB (Split System: Heat Pump with Remote Outdoor Unit-Air-Source) | Centrally-Ducted | 288BNV025*0**B* | CNPV*4821AL*+UI | 987MB42080C17*** | 24000 | 16.5 | 11 | 8.1 | 21400 | 16700 | 78.04% | 2 | 20600 | R-410A
210596449 | 2.02 | Yes | No | BRYANT HEATING AND COOLING SYSTEMS | HRCU-A-CB (Split System: Heat Pump with Remote Outdoor Unit-Air-Source) | Centrally-Ducted | 288BNV025*0**B* | CSPH*4812AL*+UI | 987MB60060C21*** | 24200 | 16 | 10.5 | 8.1 | 21400 | 16700 | 78.04% | 2 | 20600 | R-410A
210596451 | 2.02 | Yes | No | BRYANT HEATING AND COOLING SYSTEMS | HRCU-A-CB (Split System: Heat Pump with Remote Outdoor Unit-Air-Source) | Centrally-Ducted | 288BNV025*0**B* | CSPH*4812AL*+UI | 987MB66120C24*** | 24200 | 16 | 10.5 | 8.1 | 21200 | 16600 | 78.3% | 2.02 | 20600 | R-410A
215683191 | 4.79 | No | No | KENMORE | HRCU-A-CB (Split System: Heat Pump with Remote Outdoor Unit-Air-Source) | Centrally-Ducted | (C,H,T)5H0V60*K*AAA* | EVD5X61M24A*+WALLCON | *96CTN0802120B* | 57500 | 18.5 | 9 | 9 | 64000 | 45000 | 70.31% | 2.08 | 56500 | R-454B
215682821 | 4.67 | No | No | KENMORE | HRCU-A-CB (Split System: Heat Pump with Remote Outdoor Unit-Air-Source) | Centrally-Ducted | (C,H,T)5H0V60*K*AAA* | EVM5X60M21A*+WALLCON | *80CSU0601716B* | 56000 | 18 | 9.5 | 8.5 | 60000 | 43000 | 71.67% | 2.12 | 54000 | R-454B
216675570 | 2.08 | Yes | No | KEEPRITE | HRCU-A-CB (Split System: Heat Pump with Remote Outdoor Unit-Air-Source) | Centrally-Ducted | D5CURAH24AAK | ESH5X36M12A* | *80CSU1002120A* | 25000 | 15.2 | 10 | 8.5 | 24200 | 19500 | 80.58% | 1.92 | 19000 | R-454B
210596307 | 1.97 | Yes | Yes | BRYANT HEATING AND COOLING SYSTEMS | HRCU-A-CB (Split System: Heat Pump with Remote Outdoor Unit-Air-Source) | Centrally-Ducted | 288BNV025*0**B* | CAP**4221AL*+UI | 987MB42080C17*** | 23600 | 16.5 | 11 | 8.1 | 21400 | 16700 | 78.04% | 1.96 | 20800 | R-410A
210596308 | 1.97 | Yes | Yes | BRYANT HEATING AND COOLING SYSTEMS | HRCU-A-CB (Split System: Heat Pump with Remote Outdoor Unit-Air-Source) | Centrally-Ducted | 288BNV025*0**B* | CAP**4221AL*+UI | 987MB60060C21*** | 23600 | 16 | 11 | 8.1 | 21400 | 16700 | 78.04% | 1.94 | 20800 | R-410A
210596358 | 2.02 | Yes | Yes | BRYANT HEATING AND COOLING SYSTEMS | HRCU-A-CB (Split System: Heat Pump with Remote Outdoor Unit-Air-Source) | Centrally-Ducted | 288BNV025*0**B* | CAP**4824AL*+UI | 987MB66100C21*** | 24200 | 16.5 | 11 | 8.1 | 21000 | 16500 | 78.57% | 2.02 | 20400 | R-410A
210596360 | 2 | Yes | Yes | BRYANT HEATING AND COOLING SYSTEMS | HRCU-A-CB (Split System: Heat Pump with Remote Outdoor Unit-Air-Source) | Centrally-Ducted | 288BNV025*0**B* | CNPV*4217AL*+UI | 83*CA36040C17*** | 24000 | 17 | 11 | 8.1 | 21400 | 16600 | 77.57% | 1.98 | 20600 | R-410A
210596393 | 2 | Yes | Yes | BRYANT HEATING AND COOLING SYSTEMS | HRCU-A-CB (Split System: Heat Pump with Remote Outdoor Unit-Air-Source) | Centrally-Ducted | 288BNV025*0**B* | CNPV*4821AL*+UI | 935CA48060C17*** | 24000 | 16.5 | 11 | 8.1 | 21400 | 16700 | 78.04% | 2 | 20600 | R-410A
210596424 | 2 | Yes | No | BRYANT HEATING AND COOLING SYSTEMS | HRCU-A-CB (Split System: Heat Pump with Remote Outdoor Unit-Air-Source) | Centrally-Ducted | 288BNV025*0**B* | CSPH*4212AL*+UI | 986TC42080C17*** | 24000 | 16 | 10.5 | 8.1 | 21400 | 16700 | 78.04% | 2 | 20800 | R-410A
215676421 | 4 | Yes | Yes | KENMORE | HRCU-A-CB (Split System: Heat Pump with Remote Outdoor Unit-Air-Source) | Centrally-Ducted | (C,H,T)5H0V48*K*AAA* | EVD5X60M21A*+WALLCON | *80CSU0802120A* | 48000 | 19 | 10 | 9 | 50000 | 36600 | 73.2% | 2.12 | 46000 | R-454B
215676691 | 4.04 | Yes | Yes | KENMORE | HRCU-A-CB (Split System: Heat Pump with Remote Outdoor Unit-Air-Source) | Centrally-Ducted | (C,H,T)5H0V48*K*AAA* | EVD5X61M21A*+WALLCON | *80CSU0601716A* | 48500 | 19 | 10 | 9 | 50000 | 36800 | 73.6% | 2 | 46500 | R-454B
215675371 | 3.92 | Yes | Yes | KENMORE | HRCU-A-CB (Split System: Heat Pump with Remote Outdoor Unit-Air-Source) | Centrally-Ducted | (C,H,T)5H0V48*K*AAA* | EVM5X48M21A*+WALLCON | *80CSU0802120A* | 47000 | 18.5 | 10 | 9 | 50000 | 36400 | 72.8% | 2 | 45500 | R-454B
215677191 | 4.71 | No | No | KENMORE | HRCU-A-CB (Split System: Heat Pump with Remote Outdoor Unit-Air-Source) | Centrally-Ducted | (C,H,T)5H0V60*K*AAA* | EVM5X60M24A*+WALLCON | *97CMN1202422B* | 56500 | 18.5 | 9 | 9 | 63000 | 44500 | 70.63% | 2.08 | 55500 | R-454B
215677041 | 4.75 | No | No | KENMORE | HRCU-A-CB (Split System: Heat Pump with Remote Outdoor Unit-Air-Source) | Centrally-Ducted | (C,H,T)5H0V60*K*AAA* | EVM5X60M21A*+WALLCON | *95CSU1002122B* | 57000 | 18 | 9 | 9 | 63500 | 44500 | 70.08% | 2.08 | 55500 | R-454B
215676171 | 3.92 | Yes | Yes | KENMORE | HRCU-A-CB (Split System: Heat Pump with Remote Outdoor Unit-Air-Source) | Centrally-Ducted | (C,H,T)5H0V48*K*AAA* | EVD5X48M21A*+WALLCON | *96CTN1002122B* | 47000 | 18.5 | 10 | 9 | 50000 | 36400 | 72.8% | 2 | 45500 | R-454B
215676121 | 3.88 | No | No | KENMORE | HRCU-A-CB (Split System: Heat Pump with Remote Outdoor Unit-Air-Source) | Centrally-Ducted | (C,H,T)5H0V48*K*AAA* | EVD5X48M21A*+WALLCON | *80CTL0701716B* | 46500 | 18 | 9.5 | 9 | 50000 | 36800 | 73.6% | 1.98 | 46000 | R-454B
212983544 | 1.98 | Yes | Yes | KEEPRITE | HRCU-A-CB (Split System: Heat Pump with Remote Outdoor Unit-Air-Source) | Centrally-Ducted | DLCURAH24ABK | EA*4X30L14A* | *92MSN0601412A* | 23800 | 16.5 | 10 | 8.5 | 26400 | 24200 | 91.67% | 2 | 19200 | R-410A
214595727 | 1.97 | Yes | Yes | KEEPRITE | HRCU-A-CB (Split System: Heat Pump with Remote Outdoor Unit-Air-Source) | Centrally-Ducted | DLCURAH24ABK | EA*4X30L17A* | *96VTN0601716B* | 23600 | 16.5 | 10 | 9 | 26000 | 24000 | 92.31% | 2 | 19000 | R-410A
213804892 | 2 | Yes | Yes | ICONIC AIR SOLUTION | HRCU-A-CB (Split System: Heat Pump with Remote Outdoor Unit-Air-Source) | Centrally-Ducted | ICLZ24AK | IFLV24IK |  | 24000 | 19 | 12 | 9.3 | 27400 | 24000 | 87.59% | 1.91 | 19200 | R-410A
215569764 | 1.5 | Yes | Yes | Viessmann | HRCU-A-C (Split System: Heat Pump with Remote Outdoor Unit with No Indoor Fan --Air Source) | Centrally-Ducted | DLCURAH18ABK | DLFULAH24XBX + CI |  | 18000 | 16.1 | 11.7 | 9.5 | 19000 | 15000 | 78.95% | 2.2 | 14700 | R-410A
216683201 | 2.97 | No | No | KEEPRITE | HRCU-A-CB (Split System: Heat Pump with Remote Outdoor Unit-Air-Source) | Centrally-Ducted | DLCURAH36ABK | EHD4X36AAL | *97VTN1202422A* | 35600 | 15.5 | 9.8 | 8.5 | 38500 | 34600 | 89.87% | 1.78 | 29200 | R-410A
213307901 | 3 | Yes | Yes | Wells | HRCU-A-CB (Split System: Heat Pump with Remote Outdoor Unit-Air-Source) | Centrally-Ducted | WUCA-36HFMO | WUA-36HFMAH |  | 36000 | 16 | 10 | 9.5 | 40000 | 34400 | 86% | 1.97 | 30400 | R-410A
215864030 | 4 | Yes | Yes | Wells | HRCU-A-CB (Split System: Heat Pump with Remote Outdoor Unit-Air-Source) | Centrally-Ducted | WDHP-48HH | WDAH-48MOC |  | 48000 | 16.5 | 10.5 | 9.5 | 50000 | 46000 | 92% | 1.9 | 37000 | R-454B
215683011 | 4.67 | No | No | KENMORE | HRCU-A-CB (Split System: Heat Pump with Remote Outdoor Unit-Air-Source) | Centrally-Ducted | (C,H,T)5H0V60*K*AAA* | EVD5X60M21A*+WALLCON | *80CSU0601716B* | 56000 | 18.5 | 9.5 | 8.5 | 60000 | 43000 | 71.67% | 2.12 | 54000 | R-454B
210470158 | 2.65 | Yes | Yes | BRYANT HEATING AND COOLING SYSTEMS | HRCU-A-CB (Split System: Heat Pump with Remote Outdoor Unit-Air-Source) | Centrally-Ducted | 288BNV037*0**B* | CAP**4221AL*+UI | 83*CA60100C21*** | 31800 | 17 | 11 | 8.1 | 33200 | 24400 | 73.49% | 1.88 | 31200 | R-410A
216738045 | 1.9 | Yes | Yes | KEEPRITE | HRCU-A-CB (Split System: Heat Pump with Remote Outdoor Unit-Air-Source) | Centrally-Ducted | D5CUHAH24AAK | ESH5X36M12A* | *80MS(N,L)0701716A* | 22800 | 16 | 11 | 8.1 | 20800 | 18500 | 88.94% | 1.85 | 17600 | R-454B
216737634 | 1.87 | Yes | No | KEEPRITE | HRCU-A-CB (Split System: Heat Pump with Remote Outdoor Unit-Air-Source) | Centrally-Ducted | D5CUHAH24AAK | ESH5X30M12A* | *96VSN0401712B* | 22400 | 15.2 | 10 | 8.1 | 21200 | 19000 | 89.62% | 1.85 | 17800 | R-454B
216097087 | 4 | Yes | Yes | Kerr | HRCU-A-CB (Split System: Heat Pump with Remote Outdoor Unit-Air-Source) | Centrally-Ducted | A-KXP48TA-1 | B-KXP48TA-1 |  | 48000 | 16.5 | 10.5 | 9.5 | 50000 | 46000 | 92% | 1.9 | 37000 | R-454B
216675448 | 2.1 | Yes | Yes | KEEPRITE | HRCU-A-CB (Split System: Heat Pump with Remote Outdoor Unit-Air-Source) | Centrally-Ducted | D5CURAH24AAK | EA*5X25M17A* | *80CSU0401712A* | 25200 | 16.5 | 10 | 9 | 23600 | 19200 | 81.36% | 2.06 | 18700 | R-454B
216675530 | 2.1 | Yes | Yes | KEEPRITE | HRCU-A-CB (Split System: Heat Pump with Remote Outdoor Unit-Air-Source) | Centrally-Ducted | D5CURAH24AAK | EA*5X25M17A* | *80CSU0601716A* | 25200 | 16 | 10 | 9 | 23600 | 19300 | 81.78% | 2.06 | 18700 | R-454B
215683221 | 4.79 | No | No | KENMORE | HRCU-A-CB (Split System: Heat Pump with Remote Outdoor Unit-Air-Source) | Centrally-Ducted | (C,H,T)5H0V60*K*AAA* | EVD5X61M24A*+WALLCON | *97CTN0802120A* | 57500 | 18.5 | 9 | 9 | 64000 | 45000 | 70.31% | 2.08 | 56500 | R-454B
215933241 | 2.75 | Yes | Yes | KEEPRITE | HRCU-A-CB (Split System: Heat Pump with Remote Outdoor Unit-Air-Source) | Centrally-Ducted | C5H3V36*K*AAA* | ESH5X36M12A*+WALLCON | *96CTN0601714B* | 33000 | 18.5 | 10.5 | 9 | 34400 | 26200 | 76.16% | 1.92 | 30200 | R-454B
215933411 | 2.78 | Yes | Yes | KEEPRITE | HRCU-A-CB (Split System: Heat Pump with Remote Outdoor Unit-Air-Source) | Centrally-Ducted | C5H3V36*K*AAA* | ESH5X42M12A*+WALLCON | *97CMN0602120B* | 33400 | 18.5 | 11 | 9 | 35200 | 27000 | 76.7% | 1.92 | 31000 | R-454B
216636336 | 3 | Yes | Yes | ACIQ | HRCU-A-CB (Split System: Heat Pump with Remote Outdoor Unit-Air-Source) | Centrally-Ducted | H5H3V36*K*AAA* | EVD5X61M24A*+WALLCON | *95CSU0802120B* | 36000 | 22 | 12.5 | 8.5 | 37400 | 28200 | 75.4% | 2.04 | 32400 | R-454B
216636337 | 3 | Yes | Yes | ACIQ | HRCU-A-CB (Split System: Heat Pump with Remote Outdoor Unit-Air-Source) | Centrally-Ducted | H5H3V36*K*AAA* | EVD5X61M24A*+WALLCON | *97CMN0802120B* | 36000 | 22 | 12.5 | 8.5 | 37400 | 28200 | 75.4% | 2.04 | 32400 | R-454B
216411153 | 2.72 | No | No | FRASER-JOHNSTON | HRCU-A-CB (Split System: Heat Pump with Remote Outdoor Unit-Air-Source) | Centrally-Ducted | HMH72B341 | XAHB36DBCN1 | Z9ET040A10SMPS1 | 32600 | 17.5 | 9.5 | 8.5 | 32800 | 23000 | 70.12% | 1.96 | 25800 | R-410A
213307899 | 2 | Yes | Yes | Wells | HRCU-A-CB (Split System: Heat Pump with Remote Outdoor Unit-Air-Source) | Centrally-Ducted | WUCA-24HFMO | WUA-24HFMAH |  | 24000 | 17.4 | 11.7 | 10 | 24000 | 22600 | 94.17% | 1.91 | 19200 | R-410A
216675580 | 2.13 | Yes | Yes | KEEPRITE | HRCU-A-CB (Split System: Heat Pump with Remote Outdoor Unit-Air-Source) | Centrally-Ducted | D5CURAH24AAK | EA*5X37M21A* | *80CSU1002120A* | 25600 | 16 | 10 | 9 | 23600 | 19300 | 81.78% | 2.06 | 18800 | R-454B
213081021 | 2.77 | Yes | Yes | ACIQ | HRCU-A-CB (Split System: Heat Pump with Remote Outdoor Unit-Air-Source) | Centrally-Ducted | HVH837GKA** | EA*4X61L24A*+WALLCON | *80CTL1352422A* | 33200 | 18 | 12 | 8.5 | 32000 | 24800 | 77.5% | 2.02 | 31200 | R-410A
210596444 | 2.02 | Yes | No | BRYANT HEATING AND COOLING SYSTEMS | HRCU-A-CB (Split System: Heat Pump with Remote Outdoor Unit-Air-Source) | Centrally-Ducted | 288BNV025*0**B* | CSPH*4812AL*+UI | 986TC42080C17*** | 24200 | 16 | 10.5 | 8.1 | 21400 | 16700 | 78.04% | 2 | 20600 | R-410A
215569772 | 1.5 | Yes | Yes | Viessmann | HRCU-A-CB (Split System: Heat Pump with Remote Outdoor Unit-Air-Source) | Centrally-Ducted | DLCSRBH18AAK | DLFSABH18XBK |  | 18000 | 17.6 | 11.7 | 9.6 | 19000 | 17000 | 89.47% | 2 | 15400 | R-410A
215682931 | 4.79 | No | No | KENMORE | HRCU-A-CB (Split System: Heat Pump with Remote Outdoor Unit-Air-Source) | Centrally-Ducted | (C,H,T)5H0V60*K*AAA* | EVM5X61M24A*+WALLCON | *96CTN0802120B* | 57500 | 18.5 | 9 | 9 | 64000 | 45000 | 70.31% | 2.08 | 56000 | R-454B
215683131 | 4.71 | No | No | KENMORE | HRCU-A-CB (Split System: Heat Pump with Remote Outdoor Unit-Air-Source) | Centrally-Ducted | (C,H,T)5H0V60*K*AAA* | EVD5X61M21A*+WALLCON | *80CSU0401712B* | 56500 | 18 | 9.5 | 9 | 61500 | 43500 | 70.73% | 2.12 | 54500 | R-454B
216634641 | 4.71 | No | No | ACIQ | HRCU-A-CB (Split System: Heat Pump with Remote Outdoor Unit-Air-Source) | Centrally-Ducted | H5H0V60*K*AAA* | EVD5X60M24A*+WALLCON | *96CTN0802120B* | 56500 | 18 | 9 | 9 | 63500 | 44500 | 70.08% | 2.08 | 56000 | R-454B
215675621 | 3.96 | Yes | Yes | KENMORE | HRCU-A-CB (Split System: Heat Pump with Remote Outdoor Unit-Air-Source) | Centrally-Ducted | (C,H,T)5H0V48*K*AAA* | EVM5X49M21A*+WALLCON | *97CMN0801714B* | 47500 | 18.5 | 10 | 9 | 50000 | 37400 | 74.8% | 1.98 | 47000 | R-454B
215675771 | 4 | Yes | Yes | KENMORE | HRCU-A-CB (Split System: Heat Pump with Remote Outdoor Unit-Air-Source) | Centrally-Ducted | (C,H,T)5H0V48*K*AAA* | EVM5X60M21A*+WALLCON | *95CSU0802120B* | 48000 | 18.5 | 10 | 9 | 50000 | 36800 | 73.6% | 2 | 46500 | R-454B
215676891 | 4.04 | Yes | Yes | KENMORE | HRCU-A-CB (Split System: Heat Pump with Remote Outdoor Unit-Air-Source) | Centrally-Ducted | (C,H,T)5H0V48*K*AAA* | EVD5X61M24A*+WALLCON | *80CTL1352422B* | 48500 | 19.5 | 10.5 | 9.5 | 50000 | 36600 | 73.2% | 2.1 | 46500 | R-454B
215675301 | 3.79 | No | No | KENMORE | HRCU-A-CB (Split System: Heat Pump with Remote Outdoor Unit-Air-Source) | Centrally-Ducted | (C,H,T)5H0V48*K*AAA* | ESH5X60M12A*+WALLCON | *97CMN1002122B* | 45500 | 16.5 | 9.5 | 8.5 | 48000 | 33800 | 70.42% | 2.08 | 42000 | R-454B
213773693 | 2 | Yes | No | KENMORE | HRCU-A-CB (Split System: Heat Pump with Remote Outdoor Unit-Air-Source) | Centrally-Ducted | (C,H,T)VH825GKA3* | EA*4X48L21A*+WALLCON | *80CTL0451712B* | 24000 | 16.5 | 10.5 | 8.1 | 21000 | 16700 | 79.52% | 2 | 20600 | R-410A
213773743 | 2 | Yes | No | KENMORE | HRCU-A-CB (Split System: Heat Pump with Remote Outdoor Unit-Air-Source) | Centrally-Ducted | (C,H,T)VH825GKA3* | EA*4X48L21A*+WALLCON | *95CSU0601716B* | 24000 | 16.5 | 10.5 | 8.1 | 21000 | 16600 | 79.05% | 2 | 20400 | R-410A
213773773 | 2 | Yes | Yes | KENMORE | HRCU-A-CB (Split System: Heat Pump with Remote Outdoor Unit-Air-Source) | Centrally-Ducted | (C,H,T)VH825GKA3* | EA*4X48L21A*+WALLCON | *97CMN1002122B* | 24000 | 16.5 | 11 | 8.1 | 21000 | 16500 | 78.57% | 2.02 | 20400 | R-410A
213773623 | 2.03 | Yes | No | KENMORE | HRCU-A-CB (Split System: Heat Pump with Remote Outdoor Unit-Air-Source) | Centrally-Ducted | (C,H,T)VH825GKA3* | EA*4X43L21A*+WALLCON | *95CSU0601716B* | 24400 | 16.5 | 10.5 | 8.1 | 21200 | 16600 | 78.3% | 2.02 | 20600 | R-410A
215675351 | 3.88 | Yes | Yes | KENMORE | HRCU-A-CB (Split System: Heat Pump with Remote Outdoor Unit-Air-Source) | Centrally-Ducted | (C,H,T)5H0V48*K*AAA* | FCMA5B60L0D*+WALLCON |  | 46500 | 19.5 | 10.5 | 9.5 | 47000 | 33000 | 70.21% | 2.2 | 41000 | R-454B
215668802 | 2.75 | No | No | KENMORE | HRCU-A-CB (Split System: Heat Pump with Remote Outdoor Unit-Air-Source) | Centrally-Ducted | (C,H,T)5H0V36*K*AAA* | EA*5X42M21A*+WALLCON | *80CSU0601716A* | 33000 | 17.5 | 9.5 | 8.5 | 35800 | 25600 | 71.51% | 1.86 | 31000 | R-454B
215668602 | 2.82 | No | No | KENMORE | HRCU-A-CB (Split System: Heat Pump with Remote Outdoor Unit-Air-Source) | Centrally-Ducted | (C,H,T)5H0V36*K*AAA* | EA*5X37M17A*+WALLCON | *97CMN0801714B* | 33800 | 17.5 | 9.5 | 9 | 35800 | 25600 | 71.51% | 1.86 | 31000 | R-454B
213773473 | 1.97 | Yes | No | KENMORE | HRCU-A-CB (Split System: Heat Pump with Remote Outdoor Unit-Air-Source) | Centrally-Ducted | (C,H,T)VH825GKA3* | EA*4X42L21A*+WALLCON | *96CTN0601714B* | 23600 | 16.5 | 10.5 | 8.1 | 21400 | 16700 | 78.04% | 1.94 | 20800 | R-410A
213773173 | 2.02 | Yes | No | KENMORE | HRCU-A-CB (Split System: Heat Pump with Remote Outdoor Unit-Air-Source) | Centrally-Ducted | (C,H,T)VH825GKA3* | EA*4X37L17A*+WALLCON | *80CTL0701412B* | 24200 | 16.5 | 10.5 | 8.1 | 21400 | 16700 | 78.04% | 2 | 20600 | R-410A
210596341 | 2 | Yes | No | BRYANT HEATING AND COOLING SYSTEMS | HRCU-A-CB (Split System: Heat Pump with Remote Outdoor Unit-Air-Source) | Centrally-Ducted | 288BNV025*0**B* | CAP**4821AL*+UI | 935CA48060C17*** | 24000 | 16.5 | 10.5 | 8.1 | 21000 | 16600 | 79.05% | 2 | 20600 | R-410A
210596342 | 2.02 | Yes | Yes | BRYANT HEATING AND COOLING SYSTEMS | HRCU-A-CB (Split System: Heat Pump with Remote Outdoor Unit-Air-Source) | Centrally-Ducted | 288BNV025*0**B* | CAP**4821AL*+UI | 935CA60080C21*** | 24200 | 17 | 11 | 8.1 | 21000 | 16500 | 78.57% | 2.02 | 20400 | R-410A
210596343 | 2.02 | Yes | Yes | BRYANT HEATING AND COOLING SYSTEMS | HRCU-A-CB (Split System: Heat Pump with Remote Outdoor Unit-Air-Source) | Centrally-Ducted | 288BNV025*0**B* | CAP**4821AL*+UI | 935CA66100C21*** | 24200 | 17 | 11 | 8.1 | 21000 | 16500 | 78.57% | 2.02 | 20400 | R-410A
210596408 | 2.02 | Yes | Yes | BRYANT HEATING AND COOLING SYSTEMS | HRCU-A-CB (Split System: Heat Pump with Remote Outdoor Unit-Air-Source) | Centrally-Ducted | 288BNV025*0**B* | CNPV*4824AL*+UI | 986TC66120C24*** | 24200 | 17 | 11.5 | 8.1 | 21200 | 16600 | 78.3% | 2.02 | 20600 | R-410A
210596409 | 2 | Yes | Yes | BRYANT HEATING AND COOLING SYSTEMS | HRCU-A-CB (Split System: Heat Pump with Remote Outdoor Unit-Air-Source) | Centrally-Ducted | 288BNV025*0**B* | CNPV*4824AL*+UI | 987MB60060C21*** | 24000 | 16.5 | 11 | 8.1 | 21400 | 16700 | 78.04% | 2 | 20600 | R-410A
210596441 | 2.02 | Yes | Yes | BRYANT HEATING AND COOLING SYSTEMS | HRCU-A-CB (Split System: Heat Pump with Remote Outdoor Unit-Air-Source) | Centrally-Ducted | 288BNV025*0**B* | CSPH*4812AL*+UI | 935CA60080C21*** | 24200 | 16.5 | 11 | 8.1 | 21200 | 16600 | 78.3% | 2.02 | 20600 | R-410A
213772723 | 2.02 | Yes | No | KENMORE | HRCU-A-CB (Split System: Heat Pump with Remote Outdoor Unit-Air-Source) | Centrally-Ducted | (C,H,T)VH825GKA3* | EA*4X25L17A*+WALLCON | *80CTL0451712B* | 24200 | 16.5 | 10.5 | 8.1 | 21400 | 16700 | 78.04% | 2 | 20800 | R-410A
213772823 | 1.95 | Yes | No | KENMORE | HRCU-A-CB (Split System: Heat Pump with Remote Outdoor Unit-Air-Source) | Centrally-Ducted | (C,H,T)VH825GKA3* | EA*4X30L14A*+WALLCON | *80CTL0701412B* | 23400 | 16.5 | 10.5 | 8.1 | 21600 | 16700 | 77.31% | 1.9 | 20800 | R-410A
215934982 | 2.97 | Yes | Yes | KENMORE | HRCU-A-CB (Split System: Heat Pump with Remote Outdoor Unit-Air-Source) | Centrally-Ducted | (C,H,T)5H3V36*K*AAA* | EVM5X49M21A*+WALLCON | *80CSU0401712A* | 35600 | 22 | 12 | 8.5 | 38000 | 28800 | 75.79% | 2.02 | 33000 | R-454B
215934912 | 2.95 | Yes | Yes | KENMORE | HRCU-A-CB (Split System: Heat Pump with Remote Outdoor Unit-Air-Source) | Centrally-Ducted | (C,H,T)5H3V36*K*AAA* | EVM5X44M21A*+WALLCON | *97CMN0801714B* | 35400 | 21.5 | 12 | 8.5 | 38500 | 29000 | 75.32% | 2.02 | 33200 | R-454B
215674502 | 3.83 | Yes | Yes | KENMORE | HRCU-A-CB (Split System: Heat Pump with Remote Outdoor Unit-Air-Source) | Centrally-Ducted | (C,H,T)5H0V48*K*AAA* | EA*5X61M24A*+WALLCON | *80CTL1102120B* | 46000 | 18.5 | 10 | 9 | 47500 | 33600 | 70.74% | 2.08 | 42000 | R-454B
204299746 | 2.7 | Yes | Yes | BRYANT HEATING AND COOLING SYSTEMS | HRCU-A-CB (Split System: Heat Pump with Remote Outdoor Unit-Air-Source) | Centrally-Ducted | 288BNV037*0**A* | CNPV*4821AL*+UI | 88*TA60090C21*** | 32400 | 17.5 | 11.7 | 8.1 | 33000 | 24800 | 75.15% | 1.96 | 31600 | R-410A
215932701 | 2.85 | Yes | Yes | KEEPRITE | HRCU-A-CB (Split System: Heat Pump with Remote Outdoor Unit-Air-Source) | Centrally-Ducted | C5H3V36*K*AAA* | EA*5X61M21A*+WALLCON | *80CTL0701716B* | 34200 | 20 | 11.7 | 9 | 34800 | 26400 | 75.86% | 1.94 | 30400 | R-454B
215934721 | 2.83 | Yes | Yes | KEEPRITE | HRCU-A-CB (Split System: Heat Pump with Remote Outdoor Unit-Air-Source) | Centrally-Ducted | C5H3V36*K*AAA* | EVM5X36M17A*+WALLCON | *97CMN0601714B* | 34000 | 20 | 11 | 8.1 | 38000 | 27200 | 71.58% | 2 | 30600 | R-454B
215934971 | 2.88 | Yes | Yes | KEEPRITE | HRCU-A-CB (Split System: Heat Pump with Remote Outdoor Unit-Air-Source) | Centrally-Ducted | C5H3V36*K*AAA* | EVM5X48M21A*+WALLCON | *96CTN0601714B* | 34600 | 20.5 | 11.5 | 8.5 | 38000 | 27600 | 72.63% | 2.05 | 31200 | R-454B
215933201 | 2.77 | Yes | Yes | KEEPRITE | HRCU-A-CB (Split System: Heat Pump with Remote Outdoor Unit-Air-Source) | Centrally-Ducted | C5H3V36*K*AAA* | ESH5X36M12A*+WALLCON | *97CMN0802120B* | 33200 | 19 | 11 | 9 | 34800 | 26800 | 77.01% | 1.92 | 30600 | R-454B
216738587 | 1.92 | Yes | No | KEEPRITE | HRCU-A-CB (Split System: Heat Pump with Remote Outdoor Unit-Air-Source) | Centrally-Ducted | D5CUHAH24AAK | ESH5X36M12A* | *96MSN1002120A* | 23000 | 15.5 | 10.5 | 8.1 | 21000 | 18600 | 88.57% | 1.9 | 17700 | R-454B
216738303 | 1.93 | Yes | No | KEEPRITE | HRCU-A-CB (Split System: Heat Pump with Remote Outdoor Unit-Air-Source) | Centrally-Ducted | D5CUHAH24AAK | ESH5X36M12A* | *80CTL1102120B* | 23200 | 15.2 | 10.5 | 8.1 | 21200 | 18800 | 88.68% | 1.9 | 17800 | R-454B
210596528 | 2.73 | Yes | Yes | BRYANT HEATING AND COOLING SYSTEMS | HRCU-A-CB (Split System: Heat Pump with Remote Outdoor Unit-Air-Source) | Centrally-Ducted | 288BNV037*0**A* | CAP**6024AL*+UI | 935CA60080C21*** | 32800 | 17.5 | 11.5 | 8.5 | 31800 | 24800 | 77.99% | 2 | 31000 | R-410A
210596578 | 2.73 | Yes | Yes | BRYANT HEATING AND COOLING SYSTEMS | HRCU-A-CB (Split System: Heat Pump with Remote Outdoor Unit-Air-Source) | Centrally-Ducted | 288BNV037*0**A* | CNPV*6024AL*+UI | 83*CA60100C21*** | 32800 | 17.5 | 11.7 | 8.1 | 32200 | 24600 | 76.4% | 1.96 | 31200 | R-410A
210596598 | 2.73 | Yes | Yes | BRYANT HEATING AND COOLING SYSTEMS | HRCU-A-CB (Split System: Heat Pump with Remote Outdoor Unit-Air-Source) | Centrally-Ducted | 288BNV037*0**A* | CSPH*6012AL*+UI | 88*TA48070C17*** | 32800 | 17 | 11 | 8.1 | 32400 | 25000 | 77.16% | 2 | 31400 | R-410A
210589358 | 4.42 | Yes | No | RUSSELL | HRCU-A-CB (Split System: Heat Pump with Remote Outdoor Unit-Air-Source) | Centrally-Ducted | SP18AZ60AJVC | TCFZ6021SEAAM | S802VA100521Z | 53000 | 19 | 10 | 8.1 | 53000 | 50000 | 94.34% | 1.9 | 51000 | R-410A
215933301 | 2.77 | Yes | Yes | KEEPRITE | HRCU-A-CB (Split System: Heat Pump with Remote Outdoor Unit-Air-Source) | Centrally-Ducted | C5H3V36*K*AAA* | ESH5X42M12A*+WALLCON | *80CTL0451712B* | 33200 | 18.5 | 10.5 | 9 | 35600 | 27400 | 76.97% | 1.9 | 31400 | R-454B
215933351 | 2.8 | Yes | Yes | KEEPRITE | HRCU-A-CB (Split System: Heat Pump with Remote Outdoor Unit-Air-Source) | Centrally-Ducted | C5H3V36*K*AAA* | ESH5X42M12A*+WALLCON | *80CTL0902120B* | 33600 | 19 | 11.7 | 9 | 34600 | 26400 | 76.3% | 1.92 | 30400 | R-454B
215933701 | 2.78 | Yes | Yes | KEEPRITE | HRCU-A-CB (Split System: Heat Pump with Remote Outdoor Unit-Air-Source) | Centrally-Ducted | C5H3V36*K*AAA* | ESH5X48M12A*+WALLCON | *96CTN0601714B* | 33400 | 19 | 11 | 9 | 34200 | 26000 | 76.02% | 1.94 | 30000 | R-454B
215935041 | 2.97 | Yes | Yes | KEEPRITE | HRCU-A-CB (Split System: Heat Pump with Remote Outdoor Unit-Air-Source) | Centrally-Ducted | C5H3V36*K*AAA* | EVM5X49M21A*+WALLCON | *80CTL0902120B* | 35600 | 22 | 12.5 | 8.5 | 38000 | 28400 | 74.74% | 2.04 | 32800 | R-454B
216634264 | 2.88 | Yes | Yes | ACIQ | HRCU-A-CB (Split System: Heat Pump with Remote Outdoor Unit-Air-Source) | Centrally-Ducted | H5H0V36*K*AAA* | EA*5X37M21A*+WALLCON | *80CSU0401712B* | 34600 | 17.5 | 10 | 9 | 35200 | 25000 | 71.02% | 1.9 | 30200 | R-454B
216097091 | 2.75 | Yes | Yes | Kerr | HRCU-A-CB (Split System: Heat Pump with Remote Outdoor Unit-Air-Source) | Centrally-Ducted | A-KHP33SA-1 | B-KHP30AA-1 |  | 33000 | 16.5 | 11.7 | 10 | 35000 | 34000 | 97.14% | 2 | 27400 | R-454B
215864021 | 2 | Yes | Yes | Wells | HRCU-A-CB (Split System: Heat Pump with Remote Outdoor Unit-Air-Source) | Centrally-Ducted | WOS-24QUA/230 | WIAH-24MOC/230 |  | 24000 | 19.7 | 11.7 | 9 | 25000 | 18000 | 72% | 2.2 | 17600 | R-454B
215682641 | 4.63 | No | No | KENMORE | HRCU-A-CB (Split System: Heat Pump with Remote Outdoor Unit-Air-Source) | Centrally-Ducted | (C,H,T)5H0V60*K*AAA* | EA*5X61M21A*+WALLCON | *80CSU0401712B* | 55500 | 18 | 9 | 8.5 | 58500 | 41000 | 70.09% | 2.04 | 50500 | R-454B
215682691 | 4.67 | No | No | KENMORE | HRCU-A-CB (Split System: Heat Pump with Remote Outdoor Unit-Air-Source) | Centrally-Ducted | (C,H,T)5H0V60*K*AAA* | EA*5X61M24A*+WALLCON | *97CTN0802120A* | 56000 | 18.5 | 9 | 9 | 60000 | 42000 | 70% | 2.02 | 51500 | R-454B
215683071 | 4.75 | No | No | KENMORE | HRCU-A-CB (Split System: Heat Pump with Remote Outdoor Unit-Air-Source) | Centrally-Ducted | (C,H,T)5H0V60*K*AAA* | EVD5X60M24A*+WALLCON | *80CSU0802120B* | 57000 | 18 | 9.5 | 9 | 62500 | 44000 | 70.4% | 2.1 | 55000 | R-454B
215683121 | 4.75 | No | No | KENMORE | HRCU-A-CB (Split System: Heat Pump with Remote Outdoor Unit-Air-Source) | Centrally-Ducted | (C,H,T)5H0V60*K*AAA* | EVD5X61M21A*+WALLCON | *96CTN0802120B* | 57000 | 18.5 | 9 | 9 | 64000 | 45000 | 70.31% | 2.08 | 56500 | R-454B
216014175 | 2 | Yes | Yes | SEA BREEZE+ | HRCU-A-CB (Split System: Heat Pump with Remote Outdoor Unit-Air-Source) | Centrally-Ducted | SZ24H525ZMO | AH24H525ZMI |  | 24000 | 19.7 | 11.7 | 9 | 25000 | 18000 | 72% | 2.2 | 17600 | R-454B
215319216 | 2 | Yes | Yes | Grandaire | HRCU-A-CB (Split System: Heat Pump with Remote Outdoor Unit-Air-Source) | Centrally-Ducted | D5CSRAH24AAK | D5FSAAH24XBK |  | 24000 | 19.8 | 11.7 | 9 | 25000 | 18000 | 72% | 2.2 | 17600 | R-454B
215677321 | 4.75 | No | No | KENMORE | HRCU-A-CB (Split System: Heat Pump with Remote Outdoor Unit-Air-Source) | Centrally-Ducted | (C,H,T)5H0V60*K*AAA* | EVD5X60M21A*+WALLCON | *80CSU0802120A* | 57000 | 18 | 9 | 9 | 63500 | 44500 | 70.08% | 2.08 | 55500 | R-454B
216634279 | 2.88 | Yes | Yes | ACIQ | HRCU-A-CB (Split System: Heat Pump with Remote Outdoor Unit-Air-Source) | Centrally-Ducted | H5H0V36*K*AAA* | EA*5X43M21A*+WALLCON | *80CSU0601716B* | 34600 | 18 | 10 | 9 | 35200 | 25000 | 71.02% | 1.9 | 30200 | R-454B
216634280 | 2.85 | No | No | ACIQ | HRCU-A-CB (Split System: Heat Pump with Remote Outdoor Unit-Air-Source) | Centrally-Ducted | H5H0V36*K*AAA* | EA*5X43M21A*+WALLCON | *97CTN0601716A* | 34200 | 17.5 | 9.5 | 9 | 35600 | 25400 | 71.35% | 1.88 | 30600 | R-454B
216634330 | 2.88 | Yes | Yes | ACIQ | HRCU-A-CB (Split System: Heat Pump with Remote Outdoor Unit-Air-Source) | Centrally-Ducted | H5H0V36*K*AAA* | ESH5X60M12A*+WALLCON | *80CSU0401712B* | 34600 | 17 | 10 | 8.5 | 34600 | 24800 | 71.68% | 1.92 | 29800 | R-454B
216634515 | 3.88 | No | No | ACIQ | HRCU-A-CB (Split System: Heat Pump with Remote Outdoor Unit-Air-Source) | Centrally-Ducted | H5H0V48*K*AAA* | EVM5X48M21A*+WALLCON | *97CTN0801716A* | 46500 | 18 | 9.5 | 9 | 50000 | 37000 | 74% | 2 | 46500 | R-454B
216634547 | 3.92 | No | No | ACIQ | HRCU-A-CB (Split System: Heat Pump with Remote Outdoor Unit-Air-Source) | Centrally-Ducted | H5H0V48*K*AAA* | EVD5X48M21A*+WALLCON | *80CSU0601716B* | 47000 | 18 | 9.5 | 9 | 50000 | 36400 | 72.8% | 2 | 45500 | R-454B
216634565 | 4 | Yes | Yes | ACIQ | HRCU-A-CB (Split System: Heat Pump with Remote Outdoor Unit-Air-Source) | Centrally-Ducted | H5H0V48*K*AAA* | EVD5X60M21A*+WALLCON | *96CTN0802120B* | 48000 | 19 | 10 | 9 | 50000 | 36800 | 73.6% | 2 | 46500 | R-454B
216633861 | 3.79 | No | No | ACIQ | HRCU-A-CB (Split System: Heat Pump with Remote Outdoor Unit-Air-Source) | Centrally-Ducted | H5H0V48*K*AAA* | ESH5X60M12A*+WALLCON | *95CSU1002122B* | 45500 | 16.5 | 9.5 | 8.5 | 48000 | 33600 | 70% | 2.06 | 42000 | R-454B
216633912 | 4 | Yes | Yes | ACIQ | HRCU-A-CB (Split System: Heat Pump with Remote Outdoor Unit-Air-Source) | Centrally-Ducted | H5H0V48*K*AAA* | EVM5X60M21A*+WALLCON | *95CSU0802120B* | 48000 | 18.5 | 10 | 9 | 50000 | 36800 | 73.6% | 2 | 46500 | R-454B
216633913 | 4 | Yes | Yes | ACIQ | HRCU-A-CB (Split System: Heat Pump with Remote Outdoor Unit-Air-Source) | Centrally-Ducted | H5H0V48*K*AAA* | EVM5X60M21A*+WALLCON | *95CSU1002122B* | 48000 | 19 | 10 | 9 | 50000 | 36600 | 73.2% | 2.12 | 46500 | R-454B
216633929 | 4 | Yes | Yes | ACIQ | HRCU-A-CB (Split System: Heat Pump with Remote Outdoor Unit-Air-Source) | Centrally-Ducted | H5H0V48*K*AAA* | EVM5X60M24A*+WALLCON | *97CMN1202422B* | 48000 | 19 | 10 | 9 | 50000 | 36600 | 73.2% | 2 | 46000 | R-454B
216633947 | 3.88 | No | No | ACIQ | HRCU-A-CB (Split System: Heat Pump with Remote Outdoor Unit-Air-Source) | Centrally-Ducted | H5H0V48*K*AAA* | EVD5X48M21A*+WALLCON | *80CTL0701716B* | 46500 | 18 | 9.5 | 9 | 50000 | 36800 | 73.6% | 1.98 | 46000 | R-454B
216633962 | 3.92 | Yes | Yes | ACIQ | HRCU-A-CB (Split System: Heat Pump with Remote Outdoor Unit-Air-Source) | Centrally-Ducted | H5H0V48*K*AAA* | EVD5X48M24A*+WALLCON | *97CMN1202422B* | 47000 | 18.5 | 10 | 9 | 50000 | 36400 | 72.8% | 2 | 45500 | R-454B
216633996 | 3.96 | Yes | Yes | ACIQ | HRCU-A-CB (Split System: Heat Pump with Remote Outdoor Unit-Air-Source) | Centrally-Ducted | H5H0V48*K*AAA* | EVD5X60M24A*+WALLCON | *80CTL0702120B* | 47500 | 19 | 10 | 9 | 50000 | 36800 | 73.6% | 2 | 46500 | R-454B
215683031 | 4.75 | No | No | KENMORE | HRCU-A-CB (Split System: Heat Pump with Remote Outdoor Unit-Air-Source) | Centrally-Ducted | (C,H,T)5H0V60*K*AAA* | EVD5X60M21A*+WALLCON | *80CSU1002120B* | 57000 | 18 | 9 | 9 | 63500 | 44500 | 70.08% | 2.08 | 56000 | R-454B
215678321 | 1.93 | Yes | Yes | KENMORE | HRCU-A-CB (Split System: Heat Pump with Remote Outdoor Unit-Air-Source) | Centrally-Ducted | (C,H,T)5H0V24*K*AAA* | EA*5X36M17A*+WALLCON | *80CSU0601716B* | 23200 | 17 | 10 | 8.5 | 23400 | 16500 | 70.51% | 1.98 | 19900 | R-454B
215678351 | 1.98 | Yes | Yes | KENMORE | HRCU-A-CB (Split System: Heat Pump with Remote Outdoor Unit-Air-Source) | Centrally-Ducted | (C,H,T)5H0V24*K*AAA* | EA*5X37M17A*+WALLCON | *80CSU0401712B* | 23800 | 17 | 10 | 9 | 23400 | 16400 | 70.09% | 2 | 19700 | R-454B
215935335 | 2.95 | Yes | Yes | BRYANT HEATING AND COOLING SYSTEMS | HRCU-A-CB (Split System: Heat Pump with Remote Outdoor Unit-Air-Source) | Centrally-Ducted | 293VAN036**AA* | CVAMA6024XMA*+UI | 88*TB60070C21*** | 35400 | 21.5 | 12 | 8.5 | 38000 | 28600 | 75.26% | 2.04 | 33000 | R-454B
216635385 | 2.77 | Yes | Yes | ACIQ | HRCU-A-CB (Split System: Heat Pump with Remote Outdoor Unit-Air-Source) | Centrally-Ducted | H5H3V36*K*AAA* | ESH5X36M12A*+WALLCON | *80CSU0601716A* | 33200 | 19 | 11 | 9 | 34800 | 26800 | 77.01% | 1.92 | 30600 | R-454B
211295769 | 2.47 | No | No | BRYANT HEATING AND COOLING SYSTEMS | HRCU-A-CB (Split System: Heat Pump with Remote Outdoor Unit-Air-Source) | Centrally-Ducted | 38MURAQ30AB3* | CAP**3621AL* | 912SD48080E17*** | 29600 | 15.2 | 9 | 8.1 | 33800 | 27800 | 82.25% | 1.76 | 23400 | R-410A
215682891 | 4.75 | No | No | KENMORE | HRCU-A-CB (Split System: Heat Pump with Remote Outdoor Unit-Air-Source) | Centrally-Ducted | (C,H,T)5H0V60*K*AAA* | EVM5X60M24A*+WALLCON | *80CSU1002120B* | 57000 | 18 | 9 | 9 | 63000 | 44500 | 70.63% | 2.08 | 55500 | R-454B
215319211 | 4 | Yes | Yes | Grandaire | HRCU-A-CB (Split System: Heat Pump with Remote Outdoor Unit-Air-Source) | Centrally-Ducted | D5CUHAH48AAK | D5FUHAH60XAK |  | 48000 | 17.5 | 12 | 9.5 | 48000 | 48000 | 100% | 2 | 34000 | R-454B
216980863 | 4 | Yes | Yes | PolarWave | HRCU-A-CB (Split System: Heat Pump with Remote Outdoor Unit-Air-Source) | Centrally-Ducted | EZ-48-HPB | EZ-48-AHB |  | 48000 | 16.5 | 10.5 | 9.5 | 50000 | 46000 | 92% | 1.9 | 37000 | R-454B
210596532 | 2.73 | Yes | Yes | BRYANT HEATING AND COOLING SYSTEMS | HRCU-A-CB (Split System: Heat Pump with Remote Outdoor Unit-Air-Source) | Centrally-Ducted | 288BNV037*0**A* | CAP**6024AL*+UI | 986TC66120C24*** | 32800 | 18 | 11.7 | 8.5 | 31800 | 24800 | 77.99% | 2 | 31000 | R-410A
210596535 | 2.73 | Yes | Yes | BRYANT HEATING AND COOLING SYSTEMS | HRCU-A-CB (Split System: Heat Pump with Remote Outdoor Unit-Air-Source) | Centrally-Ducted | 288BNV037*0**A* | CAP**6024AL*+UI | 987MB66100C21*** | 32800 | 17.5 | 11.7 | 8.5 | 31800 | 24800 | 77.99% | 2 | 31000 | R-410A
210596536 | 2.73 | Yes | Yes | BRYANT HEATING AND COOLING SYSTEMS | HRCU-A-CB (Split System: Heat Pump with Remote Outdoor Unit-Air-Source) | Centrally-Ducted | 288BNV037*0**A* | CAP**6024AL*+UI | 987MB66120C24*** | 32800 | 17.5 | 11.7 | 8.5 | 32000 | 24800 | 77.5% | 1.98 | 31200 | R-410A
216733791 | 1.83 | Yes | No | KEEPRITE | HRCU-A-CB (Split System: Heat Pump with Remote Outdoor Unit-Air-Source) | Centrally-Ducted | D5CUHAH24AAK | EA*5X30M14A* | *96VTN0401410B* | 22000 | 15.5 | 10.5 | 8.1 | 20800 | 18900 | 90.87% | 1.9 | 17700 | R-454B
216734157 | 1.83 | Yes | No | KEEPRITE | HRCU-A-CB (Split System: Heat Pump with Remote Outdoor Unit-Air-Source) | Centrally-Ducted | D5CUHAH24AAK | EA*5X30M17A* | *96VSN0401712B* | 22000 | 15.5 | 10.5 | 8.1 | 20800 | 18800 | 90.38% | 1.9 | 17600 | R-454B
213080990 | 2.77 | Yes | Yes | ACIQ | HRCU-A-CB (Split System: Heat Pump with Remote Outdoor Unit-Air-Source) | Centrally-Ducted | HVH837GKA2* | EA*4X61L24A*+WALLCON | *96CTN1002122A* | 33200 | 18 | 12 | 8.5 | 32000 | 24800 | 77.5% | 2 | 31200 | R-410A
216683410 | 1.98 | Yes | Yes | KEEPRITE | HRCU-A-CB (Split System: Heat Pump with Remote Outdoor Unit-Air-Source) | Centrally-Ducted | DLCURAH24ABK | EHD4X36AAL | *97VTN1202422A* | 23800 | 16 | 10 | 8.5 | 25400 | 22400 | 88.19% | 1.75 | 18700 | R-410A
215682901 | 4.71 | No | No | KENMORE | HRCU-A-CB (Split System: Heat Pump with Remote Outdoor Unit-Air-Source) | Centrally-Ducted | (C,H,T)5H0V60*K*AAA* | EVM5X60M24A*+WALLCON | *97CTN0802120A* | 56500 | 18 | 9 | 9 | 63500 | 44500 | 70.08% | 2.08 | 56000 | R-454B
215683101 | 4.71 | No | No | KENMORE | HRCU-A-CB (Split System: Heat Pump with Remote Outdoor Unit-Air-Source) | Centrally-Ducted | (C,H,T)5H0V60*K*AAA* | EVD5X60M24A*+WALLCON | *97CTN1002122A* | 56500 | 18.5 | 9 | 9 | 63000 | 44500 | 70.63% | 2.08 | 55500 | R-454B
213307902 | 3.92 | No | No | Wells | HRCU-A-CB (Split System: Heat Pump with Remote Outdoor Unit-Air-Source) | Centrally-Ducted | WUCA-48HFMO | WUA-48HFMAH |  | 47000 | 15.6 | 8.2 | 9.4 | 50000 | 46000 | 92% | 1.9 | 36000 | R-410A
215864031 | 4.5 | Yes | Yes | Wells | HRCU-A-CB (Split System: Heat Pump with Remote Outdoor Unit-Air-Source) | Centrally-Ducted | WDHP-60HH | WDAH-60MOC |  | 54000 | 16 | 10 | 9 | 56000 | 52000 | 92.86% | 1.8 | 45000 | R-454B
215935012 | 2.95 | Yes | Yes | KENMORE | HRCU-A-CB (Split System: Heat Pump with Remote Outdoor Unit-Air-Source) | Centrally-Ducted | (C,H,T)5H3V36*K*AAA* | EVM5X49M21A*+WALLCON | *80CTL0701716B* | 35400 | 21.5 | 12 | 8.5 | 38500 | 29000 | 75.32% | 2.02 | 33000 | R-454B
215935082 | 2.97 | Yes | Yes | KENMORE | HRCU-A-CB (Split System: Heat Pump with Remote Outdoor Unit-Air-Source) | Centrally-Ducted | (C,H,T)5H3V36*K*AAA* | EVM5X49M21A*+WALLCON | *95CSU1002122B* | 35600 | 22 | 12.5 | 8.5 | 38000 | 28400 | 74.74% | 2.04 | 32800 | R-454B
204300180 | 2.68 | Yes | Yes | BRYANT HEATING AND COOLING SYSTEMS | HRCU-A-CB (Split System: Heat Pump with Remote Outdoor Unit-Air-Source) | Centrally-Ducted | 288BNV037*0**A* | CSPH*3612AL*+UI | 986TC66100C21*** | 32200 | 16.5 | 11 | 8.1 | 33200 | 24800 | 74.7% | 1.94 | 31600 | R-410A
216634067 | 4.75 | No | No | ACIQ | HRCU-A-CB (Split System: Heat Pump with Remote Outdoor Unit-Air-Source) | Centrally-Ducted | H5H0V60*K*AAA* | EVD5X60M21A*+WALLCON | *80CSU0802120A* | 57000 | 18 | 9 | 9 | 63500 | 44500 | 70.08% | 2.08 | 55500 | R-454B
216634276 | 2.77 | Yes | Yes | ACIQ | HRCU-A-CB (Split System: Heat Pump with Remote Outdoor Unit-Air-Source) | Centrally-Ducted | H5H0V36*K*AAA* | EA*5X42M21A*+WALLCON | *97CTN1002122A* | 33200 | 17.5 | 10 | 9 | 35800 | 25600 | 71.51% | 1.84 | 31000 | R-454B
216634328 | 2.85 | No | No | ACIQ | HRCU-A-CB (Split System: Heat Pump with Remote Outdoor Unit-Air-Source) | Centrally-Ducted | H5H0V36*K*AAA* | ESH5X48M12A*+WALLCON | *97CTN1202422A* | 34200 | 17 | 9.5 | 8.5 | 35400 | 25200 | 71.19% | 1.9 | 30400 | R-454B
215931632 | 4.63 | Yes | Yes | KENMORE | HRCU-A-CB (Split System: Heat Pump with Remote Outdoor Unit-Air-Source) | Centrally-Ducted | (C,H,T)5H3V60*K*AAA* | EA*5X60M24A*+WALLCON | *97CMN1202422B* | 55500 | 18.5 | 11 | 8.5 | 60500 | 46000 | 76.03% | 2.06 | 47000 | R-454B
213781433 | 2.7 | Yes | Yes | KENMORE | HRCU-A-CB (Split System: Heat Pump with Remote Outdoor Unit-Air-Source) | Centrally-Ducted | (C,H,T)VH837GKA2* | EA*4X48L24A*+WALLCON | *97CMN1002122B* | 32400 | 17 | 11 | 8.5 | 32200 | 24800 | 77.02% | 1.98 | 31200 | R-410A
213780883 | 2.73 | Yes | Yes | KENMORE | HRCU-A-CB (Split System: Heat Pump with Remote Outdoor Unit-Air-Source) | Centrally-Ducted | (C,H,T)VH837GKA2* | EA*4X37L21A*+WALLCON | *80CTL0902120B* | 32800 | 17 | 11 | 8.5 | 33000 | 25000 | 75.76% | 1.98 | 31600 | R-410A
210596309 | 1.98 | Yes | Yes | BRYANT HEATING AND COOLING SYSTEMS | HRCU-A-CB (Split System: Heat Pump with Remote Outdoor Unit-Air-Source) | Centrally-Ducted | 288BNV025*0**B* | CAP**4221AL*+UI | 987MB66100C21*** | 23800 | 16.5 | 11 | 8.1 | 21400 | 16600 | 77.57% | 1.96 | 20600 | R-410A
210596325 | 2.03 | Yes | No | BRYANT HEATING AND COOLING SYSTEMS | HRCU-A-CB (Split System: Heat Pump with Remote Outdoor Unit-Air-Source) | Centrally-Ducted | 288BNV025*0**B* | CAP**4321AL*+UI | 935CA48060C17*** | 24400 | 16.5 | 10.5 | 8.1 | 21200 | 16700 | 78.77% | 2.02 | 20600 | R-410A
210596326 | 2.03 | Yes | Yes | BRYANT HEATING AND COOLING SYSTEMS | HRCU-A-CB (Split System: Heat Pump with Remote Outdoor Unit-Air-Source) | Centrally-Ducted | 288BNV025*0**B* | CAP**4321AL*+UI | 935CA60080C21*** | 24400 | 17 | 11 | 8.5 | 21200 | 16600 | 78.3% | 2.04 | 20600 | R-410A
210596340 | 2.02 | Yes | Yes | BRYANT HEATING AND COOLING SYSTEMS | HRCU-A-CB (Split System: Heat Pump with Remote Outdoor Unit-Air-Source) | Centrally-Ducted | 288BNV025*0**B* | CAP**4821AL*+UI | 88*TA48090C17*** | 24200 | 17.5 | 11.5 | 8.1 | 20800 | 16500 | 79.33% | 2.04 | 20400 | R-410A
210596357 | 2 | Yes | Yes | BRYANT HEATING AND COOLING SYSTEMS | HRCU-A-CB (Split System: Heat Pump with Remote Outdoor Unit-Air-Source) | Centrally-Ducted | 288BNV025*0**B* | CAP**4824AL*+UI | 987MB60060C21*** | 24000 | 16.5 | 11 | 8.1 | 21000 | 16600 | 79.05% | 2 | 20400 | R-410A
210596392 | 2.02 | Yes | Yes | BRYANT HEATING AND COOLING SYSTEMS | HRCU-A-CB (Split System: Heat Pump with Remote Outdoor Unit-Air-Source) | Centrally-Ducted | 288BNV025*0**B* | CNPV*4821AL*+UI | 88*TA48090C17*** | 24200 | 17.5 | 11.7 | 8.1 | 21200 | 16500 | 77.83% | 2.02 | 20600 | R-410A
215678311 | 1.93 | Yes | Yes | KENMORE | HRCU-A-CB (Split System: Heat Pump with Remote Outdoor Unit-Air-Source) | Centrally-Ducted | (C,H,T)5H0V24*K*AAA* | EA*5X36M17A*+WALLCON | *80CSU0401712B* | 23200 | 17 | 10 | 8.5 | 23400 | 16500 | 70.51% | 2 | 19900 | R-454B
215677991 | 4.67 | No | No | KENMORE | HRCU-A-CB (Split System: Heat Pump with Remote Outdoor Unit-Air-Source) | Centrally-Ducted | (C,H,T)5H0V60*K*AAA* | EA*5X61M24A*+WALLCON | *97CMN0802120B* | 56000 | 18.5 | 9 | 9 | 60000 | 42000 | 70% | 2.02 | 51500 | R-454B
215677791 | 4.58 | No | No | KENMORE | HRCU-A-CB (Split System: Heat Pump with Remote Outdoor Unit-Air-Source) | Centrally-Ducted | (C,H,T)5H0V60*K*AAA* | EA*5X60M24A*+WALLCON | *80CTL1102120B* | 55000 | 18.5 | 9 | 9 | 59000 | 41500 | 70.34% | 2.02 | 51000 | R-454B
215569765 | 2 | Yes | Yes | Viessmann | HRCU-A-C (Split System: Heat Pump with Remote Outdoor Unit with No Indoor Fan --Air Source) | Centrally-Ducted | DLCURAH24ABK | DLFULAH24XAX + CI |  | 24000 | 16.1 | 10.7 | 9.8 | 25000 | 20000 | 80% | 2 | 22400 | R-410A
209862137 | 2 | Yes | Yes | Grandaire | HRCU-A-CB (Split System: Heat Pump with Remote Outdoor Unit-Air-Source) | Centrally-Ducted | WDLCURAH24ABK | WDLFUAAH24XAK |  | 24000 | 17.4 | 11.7 | 10 | 24000 | 22600 | 94.17% | 1.91 | 19200 | R-410A
215319201 | 4.5 | Yes | Yes | Grandaire | HRCU-A-CB (Split System: Heat Pump with Remote Outdoor Unit-Air-Source) | Centrally-Ducted | D5CUHAH60AAK | D5FUAAH60XAK |  | 54000 | 16 | 10 | 9 | 56000 | 52000 | 92.86% | 1.8 | 45000 | R-454B
210596561 | 2.77 | Yes | Yes | BRYANT HEATING AND COOLING SYSTEMS | HRCU-A-CB (Split System: Heat Pump with Remote Outdoor Unit-Air-Source) | Centrally-Ducted | 288BNV037*0**A* | CAP**6124AL*+UI | 987MB66100C21*** | 33200 | 18 | 12 | 8.5 | 32000 | 24800 | 77.5% | 2 | 31200 | R-410A
210596577 | 2.7 | Yes | Yes | BRYANT HEATING AND COOLING SYSTEMS | HRCU-A-CB (Split System: Heat Pump with Remote Outdoor Unit-Air-Source) | Centrally-Ducted | 288BNV037*0**A* | CNPV*4824AL*+UI | 935CA66100C21*** | 32400 | 17.5 | 11.7 | 8.1 | 32800 | 24600 | 75% | 1.98 | 31400 | R-410A
210596608 | 2.75 | Yes | Yes | BRYANT HEATING AND COOLING SYSTEMS | HRCU-A-CB (Split System: Heat Pump with Remote Outdoor Unit-Air-Source) | Centrally-Ducted | 288BNV037*0**A* | CSPH*6012AL*+UI | 986TC66120C24*** | 33000 | 17 | 11.5 | 8.1 | 32200 | 24800 | 77.02% | 2.02 | 31200 | R-410A
210596609 | 2.73 | Yes | Yes | BRYANT HEATING AND COOLING SYSTEMS | HRCU-A-CB (Split System: Heat Pump with Remote Outdoor Unit-Air-Source) | Centrally-Ducted | 288BNV037*0**A* | CSPH*6012AL*+UI | 987MB42080C17*** | 32800 | 16.5 | 11 | 8.1 | 32600 | 25200 | 77.3% | 1.98 | 31600 | R-410A
213298011 | 2.83 | No | No | CHAMPION HEATING AND COOLING | HRCU-A-CB (Split System: Heat Pump with Remote Outdoor Unit-Air-Source) | Centrally-Ducted | HMH72B341 | XAHC36DBCN1 | Z8ES080C20SMPS1 | 34000 | 17.5 | 9.5 | 8.1 | 33400 | 23600 | 70.66% | 2.08 | 25000 | R-410A
215682651 | 4.63 | No | No | KENMORE | HRCU-A-CB (Split System: Heat Pump with Remote Outdoor Unit-Air-Source) | Centrally-Ducted | (C,H,T)5H0V60*K*AAA* | EA*5X61M21A*+WALLCON | *80CSU0601716B* | 55500 | 18 | 9 | 8.5 | 58500 | 41000 | 70.09% | 2.04 | 50500 | R-454B
215682801 | 4.71 | No | No | KENMORE | HRCU-A-CB (Split System: Heat Pump with Remote Outdoor Unit-Air-Source) | Centrally-Ducted | (C,H,T)5H0V60*K*AAA* | EVM5X60M21A*+WALLCON | *96CTN0802120B* | 56500 | 18 | 9 | 9 | 64000 | 45000 | 70.31% | 2.06 | 56000 | R-454B
215682871 | 4.71 | No | No | KENMORE | HRCU-A-CB (Split System: Heat Pump with Remote Outdoor Unit-Air-Source) | Centrally-Ducted | (C,H,T)5H0V60*K*AAA* | EVM5X60M24A*+WALLCON | *96CTN0802120B* | 56500 | 18 | 9 | 9 | 63500 | 44500 | 70.08% | 2.08 | 56000 | R-454B
215682921 | 4.71 | No | No | KENMORE | HRCU-A-CB (Split System: Heat Pump with Remote Outdoor Unit-Air-Source) | Centrally-Ducted | (C,H,T)5H0V60*K*AAA* | EVM5X60M24A*+WALLCON | *97CTN1202422A* | 56500 | 18.5 | 9 | 9 | 63000 | 44500 | 70.63% | 2.1 | 55500 | R-454B
213412079 | 3 | Yes | Yes | ICONIC AIR SOLUTION | HRCU-A-CB (Split System: Heat Pump with Remote Outdoor Unit-Air-Source) | Centrally-Ducted | ICLZ36AK | IFLA36IK |  | 36000 | 16 | 10 | 9.5 | 40000 | 34400 | 86% | 1.97 | 30400 | R-410A
215569768 | 2.92 | Yes | No | Viessmann | HRCU-A-C (Split System: Heat Pump with Remote Outdoor Unit with No Indoor Fan --Air Source) | Centrally-Ducted | DLCURAH36ABK | DLFULAH36XBX + CI |  | 35000 | 15.5 | 10 | 8.6 | 38000 | 31600 | 83.16% | 1.85 | 27400 | R-410A
215682911 | 4.71 | No | No | KENMORE | HRCU-A-CB (Split System: Heat Pump with Remote Outdoor Unit-Air-Source) | Centrally-Ducted | (C,H,T)5H0V60*K*AAA* | EVM5X60M24A*+WALLCON | *97CTN1002122A* | 56500 | 18.5 | 9 | 9 | 63000 | 44500 | 70.63% | 2.08 | 55500 | R-454B
215682611 | 4.54 | No | No | KENMORE | HRCU-A-CB (Split System: Heat Pump with Remote Outdoor Unit-Air-Source) | Centrally-Ducted | (C,H,T)5H0V60*K*AAA* | EA*5X60M24A*+WALLCON | *97CTN0802120A* | 54500 | 18.5 | 8.5 | 9 | 59500 | 42000 | 70.59% | 1.9 | 51000 | R-454B
216763037 | 4 | Yes | Yes | SLIMAIR | HRCU-A-CB (Split System: Heat Pump with Remote Outdoor Unit-Air-Source) | Centrally-Ducted | SHC48AH224V | SHV48AE2AG |  | 48000 | 16.5 | 10.5 | 9.5 | 50000 | 46000 | 92% | 1.9 | 37000 | R-454B
213433286 | 1.5 | Yes | Yes | PolarWave | HRCU-A-CB (Split System: Heat Pump with Remote Outdoor Unit-Air-Source) | Centrally-Ducted | ACIQ-18-HPB | ACIQ-18W-WM |  | 18000 | 19.3 | 12.1 | 10.8 | 19000 | 18800 | 98.95% | 2.3 | 15800 | R-410A
215933522 | 2.8 | Yes | Yes | KENMORE | HRCU-A-CB (Split System: Heat Pump with Remote Outdoor Unit-Air-Source) | Centrally-Ducted | (C,H,T)5H3V36*K*AAA* | ESH5X48M12A*+WALLCON | *80CSU0601716A* | 33600 | 19.5 | 11 | 9 | 34800 | 26600 | 76.44% | 1.92 | 30400 | R-454B
215934942 | 2.95 | Yes | Yes | KENMORE | HRCU-A-CB (Split System: Heat Pump with Remote Outdoor Unit-Air-Source) | Centrally-Ducted | (C,H,T)5H3V36*K*AAA* | EVM5X44M21A*+WALLCON | *96CTN0801714B* | 35400 | 21.5 | 12 | 8.5 | 38500 | 28800 | 74.81% | 2.02 | 33000 | R-454B
215942498 | 2.98 | Yes | Yes | KENMORE | HRCU-A-CB (Split System: Heat Pump with Remote Outdoor Unit-Air-Source) | Centrally-Ducted | (C,H,T)5H3V36*K*AAA* | EVD5X61M21A*+WALLCON | *80CTL0901716B* | 35800 | 22 | 12.5 | 8.5 | 37400 | 28400 | 75.94% | 2.02 | 32600 | R-454B
216633997 | 4 | Yes | Yes | ACIQ | HRCU-A-CB (Split System: Heat Pump with Remote Outdoor Unit-Air-Source) | Centrally-Ducted | H5H0V48*K*AAA* | EVD5X60M24A*+WALLCON | *80CTL0902120B* | 48000 | 19 | 10.5 | 9 | 50000 | 36400 | 72.8% | 2 | 46000 | R-454B
216634013 | 4.04 | Yes | Yes | ACIQ | HRCU-A-CB (Split System: Heat Pump with Remote Outdoor Unit-Air-Source) | Centrally-Ducted | H5H0V48*K*AAA* | EVD5X61M21A*+WALLCON | *95CSU0802120B* | 48500 | 18.5 | 10 | 9 | 50000 | 37000 | 74% | 2 | 47000 | R-454B
216634046 | 4.67 | No | No | ACIQ | HRCU-A-CB (Split System: Heat Pump with Remote Outdoor Unit-Air-Source) | Centrally-Ducted | H5H0V60*K*AAA* | EVM5X60M24A*+WALLCON | *80CTL0702120B* | 56000 | 18 | 9 | 9 | 63500 | 45000 | 70.87% | 2.06 | 56000 | R-454B
216634062 | 4.71 | No | No | ACIQ | HRCU-A-CB (Split System: Heat Pump with Remote Outdoor Unit-Air-Source) | Centrally-Ducted | H5H0V60*K*AAA* | EVM5X61M24A*+WALLCON | *97CMN0602120B* | 56500 | 18 | 8.5 | 9 | 65000 | 45500 | 70% | 2.06 | 57000 | R-454B
216634165 | 1.92 | Yes | Yes | ACIQ | HRCU-A-CB (Split System: Heat Pump with Remote Outdoor Unit-Air-Source) | Centrally-Ducted | H5H0V24*K*AAA* | EA*5X30M17A*+WALLCON | *97CTN0801716A* | 23000 | 16.5 | 10 | 9 | 23800 | 16700 | 70.17% | 1.86 | 20200 | R-454B
210596426 | 2.02 | Yes | No | BRYANT HEATING AND COOLING SYSTEMS | HRCU-A-CB (Split System: Heat Pump with Remote Outdoor Unit-Air-Source) | Centrally-Ducted | 288BNV025*0**B* | CSPH*4212AL*+UI | 986TC66120C24*** | 24200 | 16 | 10.5 | 8.1 | 21400 | 16600 | 77.57% | 2 | 20600 | R-410A
210596524 | 2.73 | Yes | Yes | BRYANT HEATING AND COOLING SYSTEMS | HRCU-A-CB (Split System: Heat Pump with Remote Outdoor Unit-Air-Source) | Centrally-Ducted | 288BNV037*0**A* | CAP**6024AL*+UI | 83*CA60100C21*** | 32800 | 17 | 11 | 8.1 | 32000 | 24800 | 77.5% | 1.96 | 31000 | R-410A
210596527 | 2.73 | Yes | Yes | BRYANT HEATING AND COOLING SYSTEMS | HRCU-A-CB (Split System: Heat Pump with Remote Outdoor Unit-Air-Source) | Centrally-Ducted | 288BNV037*0**A* | CAP**6024AL*+UI | 88*TA66135C24*** | 32800 | 18 | 12 | 8.5 | 31800 | 24800 | 77.99% | 2 | 31000 | R-410A
210596558 | 2.77 | Yes | Yes | BRYANT HEATING AND COOLING SYSTEMS | HRCU-A-CB (Split System: Heat Pump with Remote Outdoor Unit-Air-Source) | Centrally-Ducted | 288BNV037*0**A* | CAP**6124AL*+UI | 986TC66120C24*** | 33200 | 18 | 12 | 8.5 | 32000 | 24800 | 77.5% | 2 | 31200 | R-410A
215682701 | 4.67 | No | No | KENMORE | HRCU-A-CB (Split System: Heat Pump with Remote Outdoor Unit-Air-Source) | Centrally-Ducted | (C,H,T)5H0V60*K*AAA* | EA*5X61M24A*+WALLCON | *97CTN1002122A* | 56000 | 18.5 | 9 | 9 | 60000 | 42000 | 70% | 2.02 | 51500 | R-454B
215678141 | 4.63 | No | No | KENMORE | HRCU-A-CB (Split System: Heat Pump with Remote Outdoor Unit-Air-Source) | Centrally-Ducted | (C,H,T)5H0V60*K*AAA* | ESH5X60M12A*+WALLCON | *97CMN0802120B* | 55500 | 17 | 8.5 | 8.5 | 60000 | 42000 | 70% | 1.9 | 51500 | R-454B
215319202 | 4.5 | Yes | Yes | Grandaire | HRCU-A-CB (Split System: Heat Pump with Remote Outdoor Unit-Air-Source) | Centrally-Ducted | D5CUHAH60AAK | D5FUHAH60XAK |  | 54000 | 17.5 | 12 | 9.5 | 55000 | 54000 | 98.18% | 1.9 | 35000 | R-454B
216633037 | 1.88 | No | No | ACIQ | HRCU-A-CB (Split System: Heat Pump with Remote Outdoor Unit-Air-Source) | Centrally-Ducted | H5H0V24*K*AAA* | EA*5X30M14A*+WALLCON | *96CTN0401410B* | 22600 | 15.5 | 9 | 8.5 | 24200 | 17100 | 70.66% | 1.84 | 20600 | R-454B
216633067 | 1.98 | Yes | Yes | ACIQ | HRCU-A-CB (Split System: Heat Pump with Remote Outdoor Unit-Air-Source) | Centrally-Ducted | H5H0V24*K*AAA* | EA*5X37M17A*+WALLCON | *97CMN0801714B* | 23800 | 17 | 10.5 | 9 | 23400 | 16500 | 70.51% | 2 | 19900 | R-454B
216633069 | 1.98 | Yes | Yes | ACIQ | HRCU-A-CB (Split System: Heat Pump with Remote Outdoor Unit-Air-Source) | Centrally-Ducted | H5H0V24*K*AAA* | EA*5X37M17A*+WALLCON | *96CTN0601714B* | 23800 | 17 | 10 | 9 | 23600 | 16600 | 70.34% | 2 | 19900 | R-454B
216633085 | 2 | Yes | Yes | ACIQ | HRCU-A-CB (Split System: Heat Pump with Remote Outdoor Unit-Air-Source) | Centrally-Ducted | H5H0V24*K*AAA* | EA*5X37M21A*+WALLCON | *96CTN0801714B* | 24000 | 17.5 | 10.5 | 9 | 23200 | 16300 | 70.26% | 2.02 | 19600 | R-454B
216633184 | 2.88 | Yes | Yes | ACIQ | HRCU-A-CB (Split System: Heat Pump with Remote Outdoor Unit-Air-Source) | Centrally-Ducted | H5H0V36*K*AAA* | EA*5X37M21A*+WALLCON | *95CSU1002122B* | 34600 | 18 | 10 | 9 | 35200 | 25000 | 71.02% | 1.9 | 30400 | R-454B
216633219 | 2.87 | Yes | Yes | ACIQ | HRCU-A-CB (Split System: Heat Pump with Remote Outdoor Unit-Air-Source) | Centrally-Ducted | H5H0V36*K*AAA* | EA*5X43M21A*+WALLCON | *80CTL0901716B* | 34400 | 18 | 10 | 9 | 35400 | 25200 | 71.19% | 1.88 | 30400 | R-454B
215942648 | 3 | Yes | Yes | KENMORE | HRCU-A-CB (Split System: Heat Pump with Remote Outdoor Unit-Air-Source) | Centrally-Ducted | (C,H,T)5H3V36*K*AAA* | EVD5X61M21A*+WALLCON | *97CTN1002122A* | 36000 | 22 | 12.5 | 8.5 | 37400 | 28200 | 75.4% | 2.04 | 32400 | R-454B
215934792 | 2.97 | Yes | Yes | KENMORE | HRCU-A-CB (Split System: Heat Pump with Remote Outdoor Unit-Air-Source) | Centrally-Ducted | (C,H,T)5H3V36*K*AAA* | EVM5X44M21A*+WALLCON | *80CSU0601716A* | 35600 | 22 | 12 | 8.5 | 38000 | 28600 | 75.26% | 2.02 | 32800 | R-454B
215934642 | 2.83 | Yes | Yes | KENMORE | HRCU-A-CB (Split System: Heat Pump with Remote Outdoor Unit-Air-Source) | Centrally-Ducted | (C,H,T)5H3V36*K*AAA* | EVM5X25M17A*+WALLCON | *96CTN0601714B* | 34000 | 20 | 11 | 8.1 | 38000 | 27200 | 71.58% | 2 | 30600 | R-454B
215933892 | 2.85 | Yes | Yes | KENMORE | HRCU-A-CB (Split System: Heat Pump with Remote Outdoor Unit-Air-Source) | Centrally-Ducted | (C,H,T)5H3V36*K*AAA* | ESH5X60M12A*+WALLCON | *97CMN0802120B* | 34200 | 19.5 | 11.7 | 9 | 34400 | 26000 | 75.58% | 1.94 | 30000 | R-454B
215933772 | 2.83 | Yes | Yes | KENMORE | HRCU-A-CB (Split System: Heat Pump with Remote Outdoor Unit-Air-Source) | Centrally-Ducted | (C,H,T)5H3V36*K*AAA* | ESH5X60M12A*+WALLCON | *80CTL0701716B* | 34000 | 19.5 | 11.5 | 9 | 34600 | 26400 | 76.3% | 1.94 | 30200 | R-454B
215933422 | 2.78 | Yes | Yes | KENMORE | HRCU-A-CB (Split System: Heat Pump with Remote Outdoor Unit-Air-Source) | Centrally-Ducted | (C,H,T)5H3V36*K*AAA* | ESH5X42M12A*+WALLCON | *97CMN0801714B* | 33400 | 18.5 | 11 | 9 | 35400 | 27000 | 76.27% | 1.92 | 31000 | R-454B
215932972 | 2.67 | Yes | Yes | KENMORE | HRCU-A-CB (Split System: Heat Pump with Remote Outdoor Unit-Air-Source) | Centrally-Ducted | (C,H,T)5H3V36*K*AAA* | ESH5X24M12A*+WALLCON | *97CMN0601714B* | 32000 | 17.5 | 10 | 9 | 35000 | 27000 | 77.14% | 1.9 | 31000 | R-454B
216634028 | 4.04 | Yes | Yes | ACIQ | HRCU-A-CB (Split System: Heat Pump with Remote Outdoor Unit-Air-Source) | Centrally-Ducted | H5H0V48*K*AAA* | EVD5X61M24A*+WALLCON | *97CMN1002122B* | 48500 | 19.5 | 10.5 | 9.5 | 50000 | 36800 | 73.6% | 2.12 | 46500 | R-454B
216633796 | 3.83 | No | No | ACIQ | HRCU-A-CB (Split System: Heat Pump with Remote Outdoor Unit-Air-Source) | Centrally-Ducted | H5H0V48*K*AAA* | EA*5X61M21A*+WALLCON | *80CSU0601716A* | 46000 | 18 | 9.5 | 9 | 48000 | 33800 | 70.42% | 2.08 | 42000 | R-454B
216633777 | 3.67 | No | No | ACIQ | HRCU-A-CB (Split System: Heat Pump with Remote Outdoor Unit-Air-Source) | Centrally-Ducted | H5H0V48*K*AAA* | EA*5X48M21A*+WALLCON | *97CMN0801714B* | 44000 | 17 | 9 | 9 | 49000 | 34600 | 70.61% | 2.04 | 43000 | R-454B
216633829 | 3.67 | No | No | ACIQ | HRCU-A-CB (Split System: Heat Pump with Remote Outdoor Unit-Air-Source) | Centrally-Ducted | H5H0V48*K*AAA* | ESH5X48M12A*+WALLCON | *80CTL0451712B* | 44000 | 15.5 | 9 | 8.5 | 50000 | 35200 | 70.4% | 1.92 | 44000 | R-454B
216623775 | 2 | Yes | Yes | Kerr | HRCU-A-C (Split System: Heat Pump with Remote Outdoor Unit with No Indoor Fan --Air Source) | Centrally-Ducted | A-KXP24TA-1 | KXP18/24B1A |  | 24000 | 16 | 10 | 9.5 | 25000 | 21000 | 84% | 1.8 | 19700 | R-454B
210596576 | 2.7 | Yes | Yes | BRYANT HEATING AND COOLING SYSTEMS | HRCU-A-CB (Split System: Heat Pump with Remote Outdoor Unit-Air-Source) | Centrally-Ducted | 288BNV037*0**A* | CNPV*4824AL*+UI | 935CA60080C21*** | 32400 | 17.5 | 11.7 | 8.1 | 32800 | 24800 | 75.61% | 1.96 | 31400 | R-410A
210596594 | 2.75 | Yes | Yes | BRYANT HEATING AND COOLING SYSTEMS | HRCU-A-CB (Split System: Heat Pump with Remote Outdoor Unit-Air-Source) | Centrally-Ducted | 288BNV037*0**A* | CSPH*6012AL*+UI | 83*CA36040C17*** | 33000 | 17 | 11 | 8.1 | 32200 | 24800 | 77.02% | 1.98 | 31200 | R-410A
215682031 | 4 | Yes | Yes | KENMORE | HRCU-A-CB (Split System: Heat Pump with Remote Outdoor Unit-Air-Source) | Centrally-Ducted | (C,H,T)5H0V48*K*AAA* | EVM5X60M24A*+WALLCON | *97CTN1202422A* | 48000 | 19 | 10.5 | 9 | 50000 | 36600 | 73.2% | 2 | 46000 | R-454B
215682211 | 3.92 | Yes | Yes | KENMORE | HRCU-A-CB (Split System: Heat Pump with Remote Outdoor Unit-Air-Source) | Centrally-Ducted | (C,H,T)5H0V48*K*AAA* | EVD5X48M24A*+WALLCON | *97CTN0802120A* | 47000 | 18.5 | 10 | 9 | 50000 | 36400 | 72.8% | 2 | 46000 | R-454B
214075594 | 1.87 | Yes | Yes | RUSSELL | HRCU-A-CB (Split System: Heat Pump with Remote Outdoor Unit-Air-Source) | Centrally-Ducted | RD17AZ24AJ3N | TCFZ2417MTANM | S951V0603A17UHU | 22400 | 17 | 10 | 9.5 | 22400 | 17000 | 75.89% | 2 | 19100 | R-410A
211295841 | 2.55 | No | No | BRYANT HEATING AND COOLING SYSTEMS | HRCU-A-CB (Split System: Heat Pump with Remote Outdoor Unit-Air-Source) | Centrally-Ducted | 38MURAQ30AB3* | CAP**3721AL* | 926TB66100V21*** | 30600 | 15.2 | 9 | 8.1 | 33000 | 26200 | 79.39% | 1.84 | 23000 | R-410A
216785672 | 2.87 | Yes | Yes | FRASER-JOHNSTON | HRCU-A-CB (Split System: Heat Pump with Remote Outdoor Unit-Air-Source) | Centrally-Ducted | HH836E2S11 | CTU48C5XFS1+TXV | Z8ES100C20LMPS1 | 34400 | 19 | 11 | 9 | 32000 | 25400 | 79.38% | 2 | 26000 | R-454B
210596443 | 2.02 | Yes | No | BRYANT HEATING AND COOLING SYSTEMS | HRCU-A-CB (Split System: Heat Pump with Remote Outdoor Unit-Air-Source) | Centrally-Ducted | 288BNV025*0**B* | CSPH*4812AL*+UI | 986TC42060C17*** | 24200 | 16 | 10.5 | 8.1 | 21400 | 16700 | 78.04% | 2 | 20600 | R-410A
216738698 | 1.9 | Yes | Yes | KEEPRITE | HRCU-A-CB (Split System: Heat Pump with Remote Outdoor Unit-Air-Source) | Centrally-Ducted | D5CUHAH24AAK | ESH5X36M12A* | *95MSU0401712A* | 22800 | 16 | 11 | 8.1 | 20800 | 18600 | 89.42% | 1.85 | 17700 | R-454B
215682171 | 3.92 | Yes | Yes | KENMORE | HRCU-A-CB (Split System: Heat Pump with Remote Outdoor Unit-Air-Source) | Centrally-Ducted | (C,H,T)5H0V48*K*AAA* | EVD5X48M21A*+WALLCON | *97CTN1002122A* | 47000 | 18.5 | 10 | 9 | 50000 | 36400 | 72.8% | 2 | 45500 | R-454B
215681871 | 3.96 | Yes | Yes | KENMORE | HRCU-A-CB (Split System: Heat Pump with Remote Outdoor Unit-Air-Source) | Centrally-Ducted | (C,H,T)5H0V48*K*AAA* | EVM5X49M21A*+WALLCON | *97CTN0801716A* | 47500 | 18.5 | 10 | 9 | 50000 | 37200 | 74.4% | 1.98 | 47000 | R-454B
215681921 | 4 | Yes | Yes | KENMORE | HRCU-A-CB (Split System: Heat Pump with Remote Outdoor Unit-Air-Source) | Centrally-Ducted | (C,H,T)5H0V48*K*AAA* | EVM5X60M21A*+WALLCON | *80CSU0601716B* | 48000 | 18.5 | 10 | 9 | 50000 | 36800 | 73.6% | 2 | 46500 | R-454B
215681671 | 3.79 | No | No | KENMORE | HRCU-A-CB (Split System: Heat Pump with Remote Outdoor Unit-Air-Source) | Centrally-Ducted | (C,H,T)5H0V48*K*AAA* | ESH5X60M12A*+WALLCON | *96CTN0802120B* | 45500 | 16.5 | 9.5 | 8.5 | 48000 | 33800 | 70.42% | 2.06 | 42000 | R-454B
215681771 | 3.92 | No | No | KENMORE | HRCU-A-CB (Split System: Heat Pump with Remote Outdoor Unit-Air-Source) | Centrally-Ducted | (C,H,T)5H0V48*K*AAA* | EVM5X48M21A*+WALLCON | *80CSU0601716B* | 47000 | 18 | 9.5 | 9 | 50000 | 36400 | 72.8% | 2 | 45500 | R-454B
216675660 | 1.97 | No | No | KEEPRITE | HRCU-A-CB (Split System: Heat Pump with Remote Outdoor Unit-Air-Source) | Centrally-Ducted | D5CURAH24AAK | EA*5X30M14A* | *80MS(N,L)0451412A* | 23600 | 15.2 | 9.8 | 8.5 | 24200 | 19400 | 80.17% | 1.9 | 18900 | R-454B
216675778 | 1.95 | No | No | KEEPRITE | HRCU-A-CB (Split System: Heat Pump with Remote Outdoor Unit-Air-Source) | Centrally-Ducted | D5CURAH24AAK | EA*5X24M17A* | *80MS(N,L)0701412A* | 23400 | 15.2 | 9.8 | 8.5 | 24600 | 19600 | 79.67% | 1.9 | 19200 | R-454B
216634332 | 2.85 | No | No | ACIQ | HRCU-A-CB (Split System: Heat Pump with Remote Outdoor Unit-Air-Source) | Centrally-Ducted | H5H0V36*K*AAA* | ESH5X60M12A*+WALLCON | *97CTN0601716A* | 34200 | 16 | 9 | 8.5 | 34800 | 25200 | 72.41% | 1.8 | 30200 | R-454B
210596300 | 1.97 | Yes | No | BRYANT HEATING AND COOLING SYSTEMS | HRCU-A-CB (Split System: Heat Pump with Remote Outdoor Unit-Air-Source) | Centrally-Ducted | 288BNV025*0**B* | CAP**4221AL*+UI | 935CA48060C17*** | 23600 | 16.5 | 10.5 | 8.1 | 21400 | 16700 | 78.04% | 1.94 | 20800 | R-410A
216633252 | 2.87 | Yes | Yes | ACIQ | HRCU-A-CB (Split System: Heat Pump with Remote Outdoor Unit-Air-Source) | Centrally-Ducted | H5H0V36*K*AAA* | EA*5X60M24A*+WALLCON | *80CTL0702120B* | 34400 | 18 | 10 | 9 | 34200 | 24800 | 72.51% | 1.9 | 29800 | R-454B
216633270 | 2.9 | Yes | Yes | ACIQ | HRCU-A-CB (Split System: Heat Pump with Remote Outdoor Unit-Air-Source) | Centrally-Ducted | H5H0V36*K*AAA* | EA*5X61M21A*+WALLCON | *80CTL0901716B* | 34800 | 18.5 | 10 | 9 | 34400 | 24800 | 72.09% | 1.92 | 29800 | R-454B
216633288 | 2.9 | Yes | Yes | ACIQ | HRCU-A-CB (Split System: Heat Pump with Remote Outdoor Unit-Air-Source) | Centrally-Ducted | H5H0V36*K*AAA* | EA*5X61M24A*+WALLCON | *95CSU0802120B* | 34800 | 18 | 10 | 9 | 34400 | 24800 | 72.09% | 1.92 | 29800 | R-454B
216633301 | 2.8 | No | No | ACIQ | HRCU-A-CB (Split System: Heat Pump with Remote Outdoor Unit-Air-Source) | Centrally-Ducted | H5H0V36*K*AAA* | ESH5X36M12A*+WALLCON | *80CTL0701716B* | 33600 | 16.5 | 9 | 8.5 | 35800 | 25600 | 71.51% | 1.78 | 31000 | R-454B
216633304 | 2.82 | No | No | ACIQ | HRCU-A-CB (Split System: Heat Pump with Remote Outdoor Unit-Air-Source) | Centrally-Ducted | H5H0V36*K*AAA* | ESH5X36M12A*+WALLCON | *80CTL0902120B* | 33800 | 16.5 | 9.5 | 8.5 | 35600 | 25400 | 71.35% | 1.76 | 30800 | R-454B
216633319 | 2.82 | No | No | ACIQ | HRCU-A-CB (Split System: Heat Pump with Remote Outdoor Unit-Air-Source) | Centrally-Ducted | H5H0V36*K*AAA* | ESH5X36M12A*+WALLCON | *96CTN1202422B* | 33800 | 16 | 9.5 | 8.5 | 35800 | 25400 | 70.95% | 1.76 | 30800 | R-454B
215667551 | 1.92 | Yes | Yes | KEEPRITE | HRCU-A-CB (Split System: Heat Pump with Remote Outdoor Unit-Air-Source) | Centrally-Ducted | C5H0V24*K*AAA* | EA*5X30M17A*+WALLCON | *96CTN0801714B* | 23000 | 17 | 10 | 9 | 23800 | 16700 | 70.17% | 1.98 | 20200 | R-454B
215667442 | 1.92 | Yes | Yes | KEEPRITE | HRCU-A-CB (Split System: Heat Pump with Remote Outdoor Unit-Air-Source) | Centrally-Ducted | C5H0V24*K*AAA* | EA*5X30M17A*+WALLCON | *80CTL0701716B* | 23000 | 17 | 10 | 9 | 23800 | 16700 | 70.17% | 1.96 | 20200 | R-454B
214489062 | 2.92 | Yes | No | Wells | HRCU-A-C (Split System: Heat Pump with Remote Outdoor Unit with No Indoor Fan --Air Source) | Centrally-Ducted | WUCA-36HFMO | WUA-36CHFM |  | 35000 | 15.2 | 10 | 10 | 39000 | 32000 | 82.05% | 2 | 33000 | R-410A
206136125 | 2.65 | Yes | Yes | BRYANT HEATING AND COOLING SYSTEMS | HRCU-A-CB (Split System: Heat Pump with Remote Outdoor Unit-Air-Source) | Centrally-Ducted | 288BNV037*0**A* | CAP**4224AL*+UI | 935CA66100C21*** | 31800 | 17.5 | 11 | 8.1 | 33000 | 24400 | 73.94% | 1.9 | 31200 | R-410A
215938392 | 3.79 | Yes | Yes | KENMORE | HRCU-A-CB (Split System: Heat Pump with Remote Outdoor Unit-Air-Source) | Centrally-Ducted | (C,H,T)5H3V48*K*AAA* | EVD5X60M24A*+WALLCON | *96CTN1002122B* | 45500 | 20.5 | 11.5 | 8.1 | 52500 | 38000 | 72.38% | 1.9 | 43500 | R-454B
213782333 | 2.73 | Yes | Yes | KENMORE | HRCU-A-CB (Split System: Heat Pump with Remote Outdoor Unit-Air-Source) | Centrally-Ducted | (C,H,T)VH837GKA2* | EHD4X60AAL+WALLCON | *96CTN0601714B* | 32800 | 16.5 | 11 | 8.1 | 32400 | 25000 | 77.16% | 1.96 | 31400 | R-410A
215681911 | 4 | Yes | Yes | KENMORE | HRCU-A-CB (Split System: Heat Pump with Remote Outdoor Unit-Air-Source) | Centrally-Ducted | (C,H,T)5H0V48*K*AAA* | EVM5X60M21A*+WALLCON | *80CSU0401712B* | 48000 | 18.5 | 10 | 9 | 50000 | 36600 | 73.2% | 2 | 46500 | R-454B
215681961 | 4 | Yes | Yes | KENMORE | HRCU-A-CB (Split System: Heat Pump with Remote Outdoor Unit-Air-Source) | Centrally-Ducted | (C,H,T)5H0V48*K*AAA* | EVM5X60M21A*+WALLCON | *97CTN0802120A* | 48000 | 19 | 10 | 9 | 50000 | 36800 | 73.6% | 2 | 46500 | R-454B
215681711 | 3.79 | No | No | KENMORE | HRCU-A-CB (Split System: Heat Pump with Remote Outdoor Unit-Air-Source) | Centrally-Ducted | (C,H,T)5H0V48*K*AAA* | ESH5X60M12A*+WALLCON | *80CSU1002120B* | 45500 | 16.5 | 9.5 | 8.5 | 48000 | 33800 | 70.42% | 2.08 | 42000 | R-454B
213778832 | 2.62 | Yes | No | KEEPRITE | HRCU-A-CB (Split System: Heat Pump with Remote Outdoor Unit-Air-Source) | Centrally-Ducted | CVH837GKA** | EA*4X36L21A*+WALLCON | *80CTL0701716B* | 31400 | 16.5 | 10.5 | 8.1 | 33000 | 24400 | 73.94% | 1.84 | 31200 | R-410A
216030979 | 4 | Yes | Yes | MOOVAIR | HRCU-A-CB (Split System: Heat Pump with Remote Outdoor Unit-Air-Source) | Centrally-Ducted | MSHMA48R2AN1 | MAHHA48R4AS1 |  | 48000 | 17.5 | 12 | 9.5 | 48000 | 48000 | 100% | 2 | 34000 | R-454B
215683041 | 4.71 | No | No | KENMORE | HRCU-A-CB (Split System: Heat Pump with Remote Outdoor Unit-Air-Source) | Centrally-Ducted | (C,H,T)5H0V60*K*AAA* | EVD5X60M21A*+WALLCON | *97CTN0802120A* | 56500 | 18 | 9 | 9 | 64000 | 45000 | 70.31% | 2.08 | 56000 | R-454B
215682991 | 4.71 | No | No | KENMORE | HRCU-A-CB (Split System: Heat Pump with Remote Outdoor Unit-Air-Source) | Centrally-Ducted | (C,H,T)5H0V60*K*AAA* | EVD5X60M21A*+WALLCON | *96CTN0802120B* | 56500 | 18 | 9 | 9 | 64000 | 45000 | 70.31% | 2.08 | 56000 | R-454B
212394344 | 1.5 | Yes | Yes | PolarWave | HRCU-A-C (Split System: Heat Pump with Remote Outdoor Unit with No Indoor Fan --Air Source) | Centrally-Ducted | ACIQ-18-HPB | ACIQ-18-ACL |  | 18000 | 16.1 | 11.7 | 9.5 | 19000 | 15000 | 78.95% | 2.2 | 14700 | R-410A
215667753 | 1.98 | Yes | Yes | KEEPRITE | HRCU-A-CB (Split System: Heat Pump with Remote Outdoor Unit-Air-Source) | Centrally-Ducted | C5H0V24*K*AAA* | EA*5X37M17A*+WALLCON | *80CTL0701412B* | 23800 | 17.5 | 10.5 | 9 | 23400 | 16500 | 70.51% | 2 | 19800 | R-454B
215667769 | 1.98 | Yes | Yes | KEEPRITE | HRCU-A-CB (Split System: Heat Pump with Remote Outdoor Unit-Air-Source) | Centrally-Ducted | C5H0V24*K*AAA* | EA*5X37M17A*+WALLCON | *80CTL0901716B* | 23800 | 17 | 10.5 | 9 | 23400 | 16500 | 70.51% | 2 | 19800 | R-454B
206790114 | 2 | Yes | Yes | BRYANT HEATING AND COOLING SYSTEMS | HRCU-A-CB (Split System: Heat Pump with Remote Outdoor Unit-Air-Source) | Centrally-Ducted | 284ANV024*0**B* | CSPH*4212AL*+UI | 88*TA36070C14*** | 24000 | 20.5 | 13 | 9.5 | 26400 | 19700 | 74.62% | 2.52 | 24600 | R-410A
215682881 | 4.75 | No | No | KENMORE | HRCU-A-CB (Split System: Heat Pump with Remote Outdoor Unit-Air-Source) | Centrally-Ducted | (C,H,T)5H0V60*K*AAA* | EVM5X60M24A*+WALLCON | *80CSU0802120B* | 57000 | 18 | 9.5 | 9 | 62500 | 44000 | 70.4% | 2.1 | 55000 | R-454B
215682581 | 4.54 | No | No | KENMORE | HRCU-A-CB (Split System: Heat Pump with Remote Outdoor Unit-Air-Source) | Centrally-Ducted | (C,H,T)5H0V60*K*AAA* | EA*5X60M24A*+WALLCON | *96CTN0802120B* | 54500 | 18.5 | 8.5 | 9 | 59500 | 42000 | 70.59% | 1.9 | 51000 | R-454B
216633368 | 2.85 | No | No | ACIQ | HRCU-A-CB (Split System: Heat Pump with Remote Outdoor Unit-Air-Source) | Centrally-Ducted | H5H0V36*K*AAA* | ESH5X48M12A*+WALLCON | *96CTN1202422B* | 34200 | 17 | 9.5 | 8.5 | 35400 | 25200 | 71.19% | 1.9 | 30400 | R-454B
215934021 | 3.67 | Yes | Yes | KEEPRITE | HRCU-A-CB (Split System: Heat Pump with Remote Outdoor Unit-Air-Source) | Centrally-Ducted | C5H3V48*K*AAA* | EA*5X48M21A*+WALLCON | *80CTL1102120B* | 44000 | 21 | 11 | 9.5 | 48000 | 36400 | 75.83% | 1.92 | 39000 | R-454B
210596315 | 1.98 | Yes | Yes | BRYANT HEATING AND COOLING SYSTEMS | HRCU-A-CB (Split System: Heat Pump with Remote Outdoor Unit-Air-Source) | Centrally-Ducted | 288BNV025*0**B* | CAP**4224AL*+UI | 986TC66120C24*** | 23800 | 17 | 11 | 8.1 | 21400 | 16600 | 77.57% | 1.96 | 20600 | R-410A
214066761 | 2.85 | Yes | No | RUSSELL | HRCU-A-CB (Split System: Heat Pump with Remote Outdoor Unit-Air-Source) | Centrally-Ducted | RD17AZ36AJ3N | TCFZ3621MTANM | S951V0403A17UHU | 34200 | 18 | 10 | 8.1 | 34200 | 29800 | 87.13% | 1.9 | 31600 | R-410A
216675458 | 2.12 | Yes | Yes | KEEPRITE | HRCU-A-CB (Split System: Heat Pump with Remote Outdoor Unit-Air-Source) | Centrally-Ducted | D5CURAH24AAK | EA*5X37M21A* | *80CSU0401712A* | 25400 | 16.5 | 10 | 9 | 23400 | 19200 | 82.05% | 2.06 | 18600 | R-454B
211295817 | 2.58 | No | No | BRYANT HEATING AND COOLING SYSTEMS | HRCU-A-CB (Split System: Heat Pump with Remote Outdoor Unit-Air-Source) | Centrally-Ducted | 38MURAQ30AB3* | CAP**3721AL* | 83*SA36040E17*** | 31000 | 15.2 | 9 | 8.1 | 33400 | 26000 | 77.84% | 1.86 | 23200 | R-410A
216633213 | 2.87 | Yes | Yes | ACIQ | HRCU-A-CB (Split System: Heat Pump with Remote Outdoor Unit-Air-Source) | Centrally-Ducted | H5H0V36*K*AAA* | EA*5X43M21A*+WALLCON | *80CSU0401712A* | 34400 | 18 | 10 | 9 | 35200 | 25200 | 71.59% | 1.88 | 30400 | R-454B
215681501 | 3.83 | Yes | Yes | KENMORE | HRCU-A-CB (Split System: Heat Pump with Remote Outdoor Unit-Air-Source) | Centrally-Ducted | (C,H,T)5H0V48*K*AAA* | EA*5X61M21A*+WALLCON | *97CTN0802120A* | 46000 | 18 | 10 | 9 | 48000 | 33800 | 70.42% | 2.08 | 42000 | R-454B
215678241 | 2 | Yes | Yes | KENMORE | HRCU-A-CB (Split System: Heat Pump with Remote Outdoor Unit-Air-Source) | Centrally-Ducted | (C,H,T)5H0V24*K*AAA* | EA*5X25M17A*+WALLCON | *80CSU0601716B* | 24000 | 17 | 10.5 | 9 | 23200 | 16300 | 70.26% | 2.02 | 19700 | R-454B
215677821 | 4.58 | No | No | KENMORE | HRCU-A-CB (Split System: Heat Pump with Remote Outdoor Unit-Air-Source) | Centrally-Ducted | (C,H,T)5H0V60*K*AAA* | EA*5X60M24A*+WALLCON | *95CSU1002122B* | 55000 | 18.5 | 9 | 8.5 | 59000 | 41500 | 70.34% | 2.04 | 50500 | R-454B
215682401 | 4 | Yes | Yes | KENMORE | HRCU-A-CB (Split System: Heat Pump with Remote Outdoor Unit-Air-Source) | Centrally-Ducted | (C,H,T)5H0V48*K*AAA* | EVD5X60M24A*+WALLCON | *80CSU1002120B* | 48000 | 18.5 | 10 | 9 | 50000 | 36600 | 73.2% | 2 | 46000 | R-454B
215681901 | 4 | Yes | Yes | KENMORE | HRCU-A-CB (Split System: Heat Pump with Remote Outdoor Unit-Air-Source) | Centrally-Ducted | (C,H,T)5H0V48*K*AAA* | EVM5X60M21A*+WALLCON | *96CTN0802120B* | 48000 | 19 | 10 | 9 | 50000 | 36800 | 73.6% | 2 | 46500 | R-454B
215682101 | 3.92 | Yes | Yes | KENMORE | HRCU-A-CB (Split System: Heat Pump with Remote Outdoor Unit-Air-Source) | Centrally-Ducted | (C,H,T)5H0V48*K*AAA* | EVD5X48M21A*+WALLCON | *96CTN0802120B* | 47000 | 18.5 | 10 | 9 | 50000 | 36600 | 73.2% | 1.98 | 46000 | R-454B
215681731 | 3.79 | No | No | KENMORE | HRCU-A-CB (Split System: Heat Pump with Remote Outdoor Unit-Air-Source) | Centrally-Ducted | (C,H,T)5H0V48*K*AAA* | ESH5X60M12A*+WALLCON | *97CTN0802120A* | 45500 | 16.5 | 9.5 | 8.5 | 48000 | 33800 | 70.42% | 2.06 | 42000 | R-454B
214239890 | 2.7 | Yes | Yes | KEEPRITE | HRCU-A-CB (Split System: Heat Pump with Remote Outdoor Unit-Air-Source) | Centrally-Ducted | CVH837GKA** | EN(A,D,W)4X48L21**+WALLCON | *80CTL1102120B* | 32400 | 17 | 11.5 | 8.1 | 32600 | 24600 | 75.46% | 1.96 | 31400 | R-410A
215682281 | 4 | Yes | Yes | KENMORE | HRCU-A-CB (Split System: Heat Pump with Remote Outdoor Unit-Air-Source) | Centrally-Ducted | (C,H,T)5H0V48*K*AAA* | EVD5X49M24A*+WALLCON | *97CTN1002122A* | 48000 | 19 | 10.5 | 9 | 50000 | 36600 | 73.2% | 2 | 46000 | R-454B
215682111 | 3.92 | No | No | KENMORE | HRCU-A-CB (Split System: Heat Pump with Remote Outdoor Unit-Air-Source) | Centrally-Ducted | (C,H,T)5H0V48*K*AAA* | EVD5X48M21A*+WALLCON | *80CSU0401712B* | 47000 | 18 | 9.5 | 9 | 50000 | 36400 | 72.8% | 2.02 | 45500 | R-454B
215682131 | 3.92 | Yes | Yes | KENMORE | HRCU-A-CB (Split System: Heat Pump with Remote Outdoor Unit-Air-Source) | Centrally-Ducted | (C,H,T)5H0V48*K*AAA* | EVD5X48M21A*+WALLCON | *80CSU0802120B* | 47000 | 18.5 | 10 | 9 | 50000 | 36200 | 72.4% | 2.02 | 45500 | R-454B
215681811 | 3.92 | Yes | Yes | KENMORE | HRCU-A-CB (Split System: Heat Pump with Remote Outdoor Unit-Air-Source) | Centrally-Ducted | (C,H,T)5H0V48*K*AAA* | EVM5X48M21A*+WALLCON | *97CTN1002122A* | 47000 | 18.5 | 10 | 9 | 50000 | 36400 | 72.8% | 2 | 45500 | R-454B
206136145 | 2.75 | Yes | Yes | BRYANT HEATING AND COOLING SYSTEMS | HRCU-A-CB (Split System: Heat Pump with Remote Outdoor Unit-Air-Source) | Centrally-Ducted | 288BNV037*0**A* | CAP**4321AL*+UI | 935CA66100C21*** | 33000 | 17.5 | 11.5 | 8.5 | 32800 | 25000 | 76.22% | 2 | 31600 | R-410A
215668970 | 2.87 | Yes | Yes | KENMORE | HRCU-A-CB (Split System: Heat Pump with Remote Outdoor Unit-Air-Source) | Centrally-Ducted | (C,H,T)5H0V36*K*AAA* | EA*5X43M21A*+WALLCON | *80CSU1002120A* | 34400 | 17.5 | 10 | 9 | 35400 | 25200 | 71.19% | 1.9 | 30400 | R-454B
215679891 | 2.85 | No | No | KENMORE | HRCU-A-CB (Split System: Heat Pump with Remote Outdoor Unit-Air-Source) | Centrally-Ducted | (C,H,T)5H0V36*K*AAA* | ESH5X48M12A*+WALLCON | *80CSU0601716B* | 34200 | 17 | 9.5 | 8.5 | 35400 | 25200 | 71.19% | 1.9 | 30400 | R-454B
215679771 | 2.82 | No | No | KENMORE | HRCU-A-CB (Split System: Heat Pump with Remote Outdoor Unit-Air-Source) | Centrally-Ducted | (C,H,T)5H0V36*K*AAA* | ESH5X36M12A*+WALLCON | *97CTN1002122A* | 33800 | 16 | 9.5 | 8.5 | 35800 | 25400 | 70.95% | 1.76 | 30800 | R-454B
215679521 | 2.78 | No | No | KENMORE | HRCU-A-CB (Split System: Heat Pump with Remote Outdoor Unit-Air-Source) | Centrally-Ducted | (C,H,T)5H0V36*K*AAA* | EA*5X48M21A*+WALLCON | *97CTN0601716A* | 33400 | 17.5 | 9.5 | 9 | 35200 | 25400 | 72.16% | 1.88 | 30600 | R-454B
215679571 | 2.87 | Yes | Yes | KENMORE | HRCU-A-CB (Split System: Heat Pump with Remote Outdoor Unit-Air-Source) | Centrally-Ducted | (C,H,T)5H0V36*K*AAA* | EA*5X60M24A*+WALLCON | *97CTN0802120A* | 34400 | 18 | 10 | 9 | 34200 | 24800 | 72.51% | 1.9 | 29800 | R-454B
215682781 | 4.63 | No | No | KENMORE | HRCU-A-CB (Split System: Heat Pump with Remote Outdoor Unit-Air-Source) | Centrally-Ducted | (C,H,T)5H0V60*K*AAA* | ESH5X60M12A*+WALLCON | *97CTN1002122A* | 55500 | 17 | 9 | 8.5 | 60000 | 42000 | 70% | 1.9 | 51500 | R-454B
215682541 | 4.04 | Yes | Yes | KENMORE | HRCU-A-CB (Split System: Heat Pump with Remote Outdoor Unit-Air-Source) | Centrally-Ducted | (C,H,T)5H0V48*K*AAA* | EVD5X61M24A*+WALLCON | *80CSU1002120B* | 48500 | 19 | 10 | 9 | 50000 | 36600 | 73.2% | 2.12 | 46500 | R-454B
215682341 | 4 | Yes | Yes | KENMORE | HRCU-A-CB (Split System: Heat Pump with Remote Outdoor Unit-Air-Source) | Centrally-Ducted | (C,H,T)5H0V48*K*AAA* | EVD5X60M21A*+WALLCON | *80CSU1002120B* | 48000 | 18.5 | 10 | 9 | 50000 | 36600 | 73.2% | 2 | 46500 | R-454B
215682191 | 3.96 | Yes | Yes | KENMORE | HRCU-A-CB (Split System: Heat Pump with Remote Outdoor Unit-Air-Source) | Centrally-Ducted | (C,H,T)5H0V48*K*AAA* | EVD5X48M24A*+WALLCON | *80CSU0802120B* | 47500 | 18.5 | 10 | 9 | 50000 | 36000 | 72% | 2.02 | 45500 | R-454B
215682241 | 4 | Yes | Yes | KENMORE | HRCU-A-CB (Split System: Heat Pump with Remote Outdoor Unit-Air-Source) | Centrally-Ducted | (C,H,T)5H0V48*K*AAA* | EVD5X49M24A*+WALLCON | *96CTN0802120B* | 48000 | 19 | 10 | 9 | 50000 | 36600 | 73.2% | 2 | 46000 | R-454B
215682041 | 4.04 | Yes | Yes | KENMORE | HRCU-A-CB (Split System: Heat Pump with Remote Outdoor Unit-Air-Source) | Centrally-Ducted | (C,H,T)5H0V48*K*AAA* | EVM5X61M24A*+WALLCON | *96CTN0802120B* | 48500 | 19 | 10.5 | 9.5 | 50000 | 36800 | 73.6% | 2.1 | 46500 | R-454B
215682141 | 3.92 | No | No | KENMORE | HRCU-A-CB (Split System: Heat Pump with Remote Outdoor Unit-Air-Source) | Centrally-Ducted | (C,H,T)5H0V48*K*AAA* | EVD5X48M21A*+WALLCON | *80CSU1002120B* | 47000 | 18 | 9.5 | 9 | 50000 | 36400 | 72.8% | 2.02 | 45500 | R-454B
215669320 | 2.87 | Yes | Yes | KENMORE | HRCU-A-CB (Split System: Heat Pump with Remote Outdoor Unit-Air-Source) | Centrally-Ducted | (C,H,T)5H0V36*K*AAA* | EA*5X60M24A*+WALLCON | *80CTL0902120B* | 34400 | 18.5 | 10.5 | 9 | 34200 | 24600 | 71.93% | 1.92 | 29600 | R-454B
215932392 | 2.78 | Yes | Yes | KENMORE | HRCU-A-CB (Split System: Heat Pump with Remote Outdoor Unit-Air-Source) | Centrally-Ducted | (C,H,T)5H3V36*K*AAA* | EA*5X48M21A*+WALLCON | *80CSU0401712A* | 33400 | 20.5 | 11.5 | 9.5 | 34600 | 26400 | 76.3% | 2.04 | 30400 | R-454B
216680623 | 1.95 | Yes | Yes | BRYANT HEATING AND COOLING SYSTEMS | HRCU-A-CB (Split System: Heat Pump with Remote Outdoor Unit-Air-Source) | Centrally-Ducted | 38MURAQ24AB3* | CNPV*3017AL* | 927TA48080V17*** | 23400 | 16.5 | 10 | 9 | 25800 | 23800 | 92.25% | 1.78 | 18900 | R-410A
216797480 | 1.04 | Yes | Yes | GE APPLIANCES ZONELINE | SCP-HSP-A (Space Constrained Heat Pump, Single-Package, Air-Cooled) | Centrally-Ducted | AVVS12DCXWAK1 |  |  | 12500 | 17 | 12 | 8.1 | 11200 | 9200 | 82.14% | 1.85 | 9100 | R-454B
213363381 | 2 | Yes | Yes | Wells | HRCU-A-C (Split System: Heat Pump with Remote Outdoor Unit with No Indoor Fan --Air Source) | Centrally-Ducted | WUCA-24HFMO | WUA-24AHFM |  | 24000 | 16.1 | 10.7 | 9.8 | 25000 | 20000 | 80% | 2 | 22400 | R-410A
215319207 | 4 | Yes | Yes | Grandaire | HRCU-A-CB (Split System: Heat Pump with Remote Outdoor Unit-Air-Source) | Centrally-Ducted | D5CURAH48AAK | D5FUAAH48XAK |  | 48000 | 16 | 10 | 8.5 | 48000 | 38000 | 79.17% | 1.85 | 32400 | R-454B
213307904 | 2.92 | Yes | No | Wells | HRCU-A-C (Split System: Heat Pump with Remote Outdoor Unit with No Indoor Fan --Air Source) | Centrally-Ducted | WUCA-36HFMO | WUA-36BHFM |  | 35000 | 15.5 | 10 | 8.6 | 38000 | 31600 | 83.16% | 1.85 | 27400 | R-410A
215569761 | 3 | Yes | Yes | Viessmann | HRCU-A-CB (Split System: Heat Pump with Remote Outdoor Unit-Air-Source) | Centrally-Ducted | DLCURAH36ABK | DLFUAAH36XAK |  | 36000 | 16 | 10 | 9.5 | 40000 | 34400 | 86% | 1.97 | 30400 | R-410A
215682631 | 4.58 | No | No | KENMORE | HRCU-A-CB (Split System: Heat Pump with Remote Outdoor Unit-Air-Source) | Centrally-Ducted | (C,H,T)5H0V60*K*AAA* | EA*5X60M24A*+WALLCON | *97CTN1202422A* | 55000 | 18.5 | 9 | 9 | 59000 | 41500 | 70.34% | 2.02 | 51000 | R-454B
214876039 | 2.83 | No | Yes | CHAMPION HEATING AND COOLING | HRCU-A-CB (Split System: Heat Pump with Remote Outdoor Unit-Air-Source) | Centrally-Ducted | HMH72B341 | XAFC36DBCN1+JMC16C2SN1 |  | 34000 | 18.5 | 10.5 | 8.5 | 34000 | 23800 | 70% | 2 | 26000 | R-410A
215569755 | 2 | Yes | Yes | Viessmann | HRCU-A-CB (Split System: Heat Pump with Remote Outdoor Unit-Air-Source) | Centrally-Ducted | DLCURAH24ABK | DLFUAAH24XAK |  | 24000 | 17.4 | 11.7 | 10 | 24000 | 22600 | 94.17% | 1.91 | 19200 | R-410A
215682431 | 4 | Yes | Yes | KENMORE | HRCU-A-CB (Split System: Heat Pump with Remote Outdoor Unit-Air-Source) | Centrally-Ducted | (C,H,T)5H0V48*K*AAA* | EVD5X60M24A*+WALLCON | *97CTN1202422A* | 48000 | 19 | 10.5 | 9 | 50000 | 36600 | 73.2% | 2 | 46000 | R-454B
215682531 | 4.08 | Yes | Yes | KENMORE | HRCU-A-CB (Split System: Heat Pump with Remote Outdoor Unit-Air-Source) | Centrally-Ducted | (C,H,T)5H0V48*K*AAA* | EVD5X61M24A*+WALLCON | *80CSU0802120B* | 49000 | 19 | 10.5 | 9 | 50000 | 36400 | 72.8% | 2.12 | 46500 | R-454B
215682181 | 3.92 | Yes | Yes | KENMORE | HRCU-A-CB (Split System: Heat Pump with Remote Outdoor Unit-Air-Source) | Centrally-Ducted | (C,H,T)5H0V48*K*AAA* | EVD5X48M24A*+WALLCON | *96CTN0802120B* | 47000 | 18.5 | 10 | 9 | 50000 | 36400 | 72.8% | 2 | 46000 | R-454B
215682081 | 4.04 | Yes | Yes | KENMORE | HRCU-A-CB (Split System: Heat Pump with Remote Outdoor Unit-Air-Source) | Centrally-Ducted | (C,H,T)5H0V48*K*AAA* | EVM5X61M24A*+WALLCON | *97CTN1002122A* | 48500 | 19.5 | 10.5 | 9.5 | 50000 | 36600 | 73.2% | 2.12 | 46500 | R-454B
215681461 | 3.83 | No | No | KENMORE | HRCU-A-CB (Split System: Heat Pump with Remote Outdoor Unit-Air-Source) | Centrally-Ducted | (C,H,T)5H0V48*K*AAA* | EA*5X61M21A*+WALLCON | *80CSU0601716B* | 46000 | 17.5 | 9.5 | 9 | 48000 | 33800 | 70.42% | 2.08 | 42000 | R-454B
214573475 | 2.7 | Yes | Yes | KEEPRITE | HRCU-A-CB (Split System: Heat Pump with Remote Outdoor Unit-Air-Source) | Centrally-Ducted | CVH837GKA** | EN(A,D,W)4X48L21**+WALLCON | *97CMN0802120B* | 32400 | 17.5 | 11.5 | 8.5 | 32800 | 24800 | 75.61% | 1.96 | 31600 | R-410A
214648679 | 3.92 | No | No | TEXANAIR | HRCU-A-CB (Split System: Heat Pump with Remote Outdoor Unit-Air-Source) | Centrally-Ducted | TEXAN048HHCU1 | TEXAN048AHU1 |  | 47000 | 15.6 | 8.2 | 9.4 | 50000 | 46000 | 92% | 1.9 | 36000 | R-410A
207026915 | 2.83 | Yes | Yes | AIR-CON | HRCU-A-CB (Split System: Heat Pump with Remote Outdoor Unit-Air-Source) | Centrally-Ducted | ASDDI4H4S36 | ASDVI4H4S36 |  | 34000 | 18 | 10.1 | 9.5 | 35000 | 26000 | 74.29% | 2.05 | 24000 | R-410A
216675766 | 1.93 | No | No | KEEPRITE | HRCU-A-CB (Split System: Heat Pump with Remote Outdoor Unit-Air-Source) | Centrally-Ducted | D5CURAH24AAK | EA*5X24M14A* | *80MS(N,L)0701412A* | 23200 | 15.2 | 9.5 | 8.5 | 24600 | 19600 | 79.67% | 1.88 | 19200 | R-454B
215319212 | 1.5 | Yes | Yes | Grandaire | HRCU-A-CB (Split System: Heat Pump with Remote Outdoor Unit-Air-Source) | Centrally-Ducted | D5CSHAH18AAK | D5FSAAH18XBK |  | 18000 | 18.2 | 12 | 10.1 | 19500 | 18000 | 92.31% | 2.2 | 14000 | R-454B
210596549 | 2.77 | Yes | Yes | BRYANT HEATING AND COOLING SYSTEMS | HRCU-A-CB (Split System: Heat Pump with Remote Outdoor Unit-Air-Source) | Centrally-Ducted | 288BNV037*0**A* | CAP**6121AL*+UI | 987MB66100C21*** | 33200 | 17.5 | 12 | 8.5 | 32000 | 24800 | 77.5% | 2 | 31200 | R-410A
210596586 | 2.73 | Yes | Yes | BRYANT HEATING AND COOLING SYSTEMS | HRCU-A-CB (Split System: Heat Pump with Remote Outdoor Unit-Air-Source) | Centrally-Ducted | 288BNV037*0**A* | CNPV*6024AL*+UI | 986TC66120C24*** | 32800 | 18 | 12 | 8.1 | 32200 | 24600 | 76.4% | 1.98 | 31200 | R-410A
213433290 | 1.5 | Yes | Yes | PolarWave | HRCU-A-CB (Split System: Heat Pump with Remote Outdoor Unit-Air-Source) | Centrally-Ducted | ACIQ-18-HPB | ACIQ-18W-P |  | 18000 | 17 | 12.4 | 9.5 | 19000 | 18000 | 94.74% | 2 | 13500 | R-410A
213433291 | 2 | Yes | Yes | PolarWave | HRCU-A-CB (Split System: Heat Pump with Remote Outdoor Unit-Air-Source) | Centrally-Ducted | ACIQ-24-HPB | ACIQ-24W-P |  | 24000 | 19 | 12 | 9.3 | 27400 | 24000 | 87.59% | 1.91 | 19200 | R-410A
213772453 | 2.02 | Yes | No | KENMORE | HRCU-A-CB (Split System: Heat Pump with Remote Outdoor Unit-Air-Source) | Centrally-Ducted | (C,H,T)VH825GKA2* | EHD4X48AAL+WALLCON | *80CTL0701716B* | 24200 | 16.5 | 10.5 | 8.1 | 21200 | 16600 | 78.3% | 2.02 | 20600 | R-410A
206765636 | 1.97 | Yes | Yes | BRYANT HEATING AND COOLING SYSTEMS | HRCU-A-CB (Split System: Heat Pump with Remote Outdoor Unit-Air-Source) | Centrally-Ducted | 288BNV025*0**C* | CAP**3017AL*+UI | 88*TA48090C17*** | 23600 | 17 | 11 | 8.1 | 21400 | 16600 | 77.57% | 1.92 | 20800 | R-410A
216683212 | 2.98 | No | No | KEEPRITE | HRCU-A-CB (Split System: Heat Pump with Remote Outdoor Unit-Air-Source) | Centrally-Ducted | DLCURAH36ABK | EHD4X42AAL | *97VTN1202422A* | 35800 | 15.5 | 9.8 | 8.5 | 38500 | 34400 | 89.35% | 1.82 | 29200 | R-410A
215569769 | 2.92 | Yes | No | Viessmann | HRCU-A-C (Split System: Heat Pump with Remote Outdoor Unit with No Indoor Fan --Air Source) | Centrally-Ducted | DLCURAH36ABK | DLFULAH36XCX + CI |  | 35000 | 15.2 | 10 | 10 | 39000 | 32000 | 82.05% | 2 | 33000 | R-410A
215682961 | 4.79 | No | No | KENMORE | HRCU-A-CB (Split System: Heat Pump with Remote Outdoor Unit-Air-Source) | Centrally-Ducted | (C,H,T)5H0V60*K*AAA* | EVM5X61M24A*+WALLCON | *97CTN0802120A* | 57500 | 18.5 | 9 | 9 | 64000 | 45000 | 70.31% | 2.08 | 56000 | R-454B
211244672 | 2.05 | Yes | No | BRYANT HEATING AND COOLING SYSTEMS | HRCU-A-CB (Split System: Heat Pump with Remote Outdoor Unit-Air-Source) | Centrally-Ducted | 38MURAQ24AB3* | CNPV*3017AL* | 8(0,1)*SA36045E14*** | 24600 | 16 | 10.5 | 8.1 | 26600 | 22400 | 84.21% | 1.84 | 19300 | R-410A
214648705 | 2 | Yes | Yes | TEXANAIR | HRCU-A-CB (Split System: Heat Pump with Remote Outdoor Unit-Air-Source) | Centrally-Ducted | TEXAN024HHCU1 | TEXANWM24A1 |  | 24000 | 17.5 | 11.7 | 10.5 | 26000 | 24000 | 92.31% | 2 | 20000 | R-410A
215434510 | 4.75 | Yes | Yes | ZEPHYR | HRCU-A-CB (Split System: Heat Pump with Remote Outdoor Unit-Air-Source) | Centrally-Ducted | ZE-660HPA | AH- 660A |  | 57000 | 19 | 11 | 9 | 57000 | 42000 | 73.68% | 2.46 | 37000 | R-454B
215381148 | 4.75 | Yes | Yes | ZEPHYR | HRCU-A-CB (Split System: Heat Pump with Remote Outdoor Unit-Air-Source) | Centrally-Ducted | ZE-660HPA | AH-660A |  | 57000 | 19 | 11 | 9 | 57000 | 42000 | 73.68% | 2.46 | 37000 | R-454B
215319210 | 2.5 | Yes | Yes | Grandaire | HRCU-A-CB (Split System: Heat Pump with Remote Outdoor Unit-Air-Source) | Centrally-Ducted | D5CUHAH30AAK | D5FUHAH36XAK |  | 30000 | 17.2 | 12.1 | 10.8 | 33000 | 33200 | 100.6% | 1.97 | 24000 | R-454B
206790139 | 1.93 | Yes | Yes | BRYANT HEATING AND COOLING SYSTEMS | HRCU-A-CB (Split System: Heat Pump with Remote Outdoor Unit-Air-Source) | Centrally-Ducted | 284ANV024*0**B* | CAP**3621AL*+UI | 88*TA36045C17*** | 23200 | 20 | 13 | 10 | 26800 | 20000 | 74.63% | 2.4 | 25000 | R-410A
207036642 | 2.83 | Yes | Yes | ZEPHYR | HRCU-A-CB (Split System: Heat Pump with Remote Outdoor Unit-Air-Source) | Centrally-Ducted | ZE-36HPB | AH-36B |  | 34000 | 18 | 10.1 | 9.5 | 35000 | 26000 | 74.29% | 2.05 | 24000 | R-410A
213433287 | 2 | Yes | Yes | PolarWave | HRCU-A-CB (Split System: Heat Pump with Remote Outdoor Unit-Air-Source) | Centrally-Ducted | ACIQ-24-HPB | ACIQ-24W-WM |  | 24000 | 17.5 | 11.7 | 10.5 | 26000 | 24000 | 92.31% | 2 | 20000 | R-410A
213412081 | 3.92 | No | No | ICONIC AIR SOLUTION | HRCU-A-CB (Split System: Heat Pump with Remote Outdoor Unit-Air-Source) | Centrally-Ducted | ICLZ48AK | IFLA48IK |  | 47000 | 15.6 | 8.2 | 9.4 | 50000 | 46000 | 92% | 1.9 | 36000 | R-410A
216683752 | 3.92 | No | No | Conforto | HRCU-A-CB (Split System: Heat Pump with Remote Outdoor Unit-Air-Source) | Centrally-Ducted | MHSD148DACFC | MHAH148DACFC |  | 47000 | 15.6 | 8.2 | 9.4 | 50000 | 46000 | 92% | 1.9 | 36000 | R-410A
211244564 | 2.03 | Yes | No | BRYANT HEATING AND COOLING SYSTEMS | HRCU-A-CB (Split System: Heat Pump with Remote Outdoor Unit-Air-Source) | Centrally-Ducted | 38MURAQ24AB3* | CNPV*3017AL* | 82*TA36070V14*** | 24400 | 16.5 | 10.5 | 8.1 | 26400 | 22800 | 86.36% | 1.88 | 19100 | R-410A
216738643 | 1.88 | Yes | Yes | KEEPRITE | HRCU-A-CB (Split System: Heat Pump with Remote Outdoor Unit-Air-Source) | Centrally-Ducted | D5CUHAH24AAK | ESH5X36M12A* | *96VSN0601412B* | 22600 | 16 | 11 | 8.1 | 20800 | 18500 | 88.94% | 1.85 | 17600 | R-454B
215682481 | 4.04 | Yes | Yes | KENMORE | HRCU-A-CB (Split System: Heat Pump with Remote Outdoor Unit-Air-Source) | Centrally-Ducted | (C,H,T)5H0V48*K*AAA* | EVD5X61M21A*+WALLCON | *80CSU1002120B* | 48500 | 19 | 10 | 9 | 50000 | 36800 | 73.6% | 2.12 | 46500 | R-454B
215682331 | 4.04 | Yes | Yes | KENMORE | HRCU-A-CB (Split System: Heat Pump with Remote Outdoor Unit-Air-Source) | Centrally-Ducted | (C,H,T)5H0V48*K*AAA* | EVD5X60M21A*+WALLCON | *80CSU0802120B* | 48500 | 19 | 10 | 9 | 50000 | 36400 | 72.8% | 2.12 | 46000 | R-454B
215682231 | 3.92 | Yes | Yes | KENMORE | HRCU-A-CB (Split System: Heat Pump with Remote Outdoor Unit-Air-Source) | Centrally-Ducted | (C,H,T)5H0V48*K*AAA* | EVD5X48M24A*+WALLCON | *97CTN1202422A* | 47000 | 18.5 | 10 | 9 | 50000 | 36400 | 72.8% | 2 | 45500 | R-454B
211244753 | 2.05 | Yes | No | BRYANT HEATING AND COOLING SYSTEMS | HRCU-A-CB (Split System: Heat Pump with Remote Outdoor Unit-Air-Source) | Centrally-Ducted | 38MURAQ24AB3* | CNPV*3017AL* | 915SB42060E17*** | 24600 | 16 | 10 | 8.1 | 26600 | 22400 | 84.21% | 1.84 | 19400 | R-410A
212986139 | 1.93 | No | No | CARRIER | HRCU-A-CB (Split System: Heat Pump with Remote Outdoor Unit-Air-Source) | Centrally-Ducted | 38MURAQ24AB3* | CAP**2417AL* | 59SC6A040M14**10 | 23200 | 16 | 9.5 | 8.5 | 27000 | 26400 | 97.78% | 2.2 | 19500 | R-410A
215864028 | 2.5 | Yes | Yes | Wells | HRCU-A-CB (Split System: Heat Pump with Remote Outdoor Unit-Air-Source) | Centrally-Ducted | WDHP-30HH | WDAH-30MOC |  | 30000 | 16.8 | 11.7 | 10 | 34000 | 32600 | 95.88% | 1.96 | 23800 | R-454B
211244865 | 1.95 | Yes | No | BRYANT HEATING AND COOLING SYSTEMS | HRCU-A-CB (Split System: Heat Pump with Remote Outdoor Unit-Air-Source) | Centrally-Ducted | 38MURAQ24AB3* | CNPV*3617AL* | 926SA42060V17*** | 23400 | 16.5 | 10 | 8.1 | 25800 | 24000 | 93.02% | 2 | 18900 | R-410A
211244883 | 1.95 | Yes | No | BRYANT HEATING AND COOLING SYSTEMS | HRCU-A-CB (Split System: Heat Pump with Remote Outdoor Unit-Air-Source) | Centrally-Ducted | 38MURAQ24AB3* | CNPV*3617AL* | 926SA36040V17*** | 23400 | 16 | 10 | 8.1 | 25800 | 24000 | 93.02% | 1.98 | 19000 | R-410A
211245024 | 2.02 | Yes | No | BRYANT HEATING AND COOLING SYSTEMS | HRCU-A-CB (Split System: Heat Pump with Remote Outdoor Unit-Air-Source) | Centrally-Ducted | 38MURAQ24AB3* | CNPV*3617AL* | 82*TA48070V17*** | 24200 | 17 | 10.5 | 8.1 | 26200 | 23000 | 87.79% | 1.9 | 19100 | R-410A
211245056 | 2.03 | Yes | No | BRYANT HEATING AND COOLING SYSTEMS | HRCU-A-CB (Split System: Heat Pump with Remote Outdoor Unit-Air-Source) | Centrally-Ducted | 38MURAQ24AB3* | CNPV*3617AL* | 915SB36060E14*** | 24400 | 15.5 | 10 | 8.1 | 26600 | 22600 | 84.96% | 1.86 | 19400 | R-410A
211245067 | 1.95 | Yes | No | BRYANT HEATING AND COOLING SYSTEMS | HRCU-A-CB (Split System: Heat Pump with Remote Outdoor Unit-Air-Source) | Centrally-Ducted | 38MURAQ24AB3* | CNPV*3617AL* | 926TB30040V14*** | 23400 | 16 | 10 | 8.1 | 25800 | 24000 | 93.02% | 2 | 19000 | R-410A
211245108 | 2.05 | Yes | No | BRYANT HEATING AND COOLING SYSTEMS | HRCU-A-CB (Split System: Heat Pump with Remote Outdoor Unit-Air-Source) | Centrally-Ducted | 38MURAQ24AB3* | CNPV*3617AL* | 8(0,1)*SA36045E14*** | 24600 | 16 | 10.5 | 8.1 | 26600 | 22400 | 84.21% | 1.84 | 19300 | R-410A
211245256 | 1.97 | Yes | No | BRYANT HEATING AND COOLING SYSTEMS | HRCU-A-CB (Split System: Heat Pump with Remote Outdoor Unit-Air-Source) | Centrally-Ducted | 38MURAQ24AB3* | CNPV*3617AL* | OVMAAB036098 | 23600 | 16.5 | 10 | 8.1 | 26000 | 23600 | 90.77% | 1.96 | 19000 | R-410A
215683061 | 4.71 | No | No | KENMORE | HRCU-A-CB (Split System: Heat Pump with Remote Outdoor Unit-Air-Source) | Centrally-Ducted | (C,H,T)5H0V60*K*AAA* | EVD5X60M24A*+WALLCON | *96CTN0802120B* | 56500 | 18 | 9 | 9 | 63500 | 44500 | 70.08% | 2.08 | 56000 | R-454B
210596350 | 2 | Yes | Yes | BRYANT HEATING AND COOLING SYSTEMS | HRCU-A-CB (Split System: Heat Pump with Remote Outdoor Unit-Air-Source) | Centrally-Ducted | 288BNV025*0**B* | CAP**4821AL*+UI | 987MB66100C21*** | 24000 | 16.5 | 11 | 8.1 | 21000 | 16500 | 78.57% | 2.02 | 20400 | R-410A
210596416 | 2.02 | Yes | Yes | BRYANT HEATING AND COOLING SYSTEMS | HRCU-A-CB (Split System: Heat Pump with Remote Outdoor Unit-Air-Source) | Centrally-Ducted | 288BNV025*0**B* | CSPH*4212AL*+UI | 88*TA36070C14*** | 24200 | 16.5 | 11 | 8.1 | 21200 | 16600 | 78.3% | 2.02 | 20600 | R-410A
210596417 | 2.02 | Yes | No | BRYANT HEATING AND COOLING SYSTEMS | HRCU-A-CB (Split System: Heat Pump with Remote Outdoor Unit-Air-Source) | Centrally-Ducted | 288BNV025*0**B* | CSPH*4212AL*+UI | 88*TA48070C17*** | 24200 | 16 | 10.5 | 8.1 | 21400 | 16600 | 77.57% | 2 | 20600 | R-410A
210596434 | 2.02 | Yes | No | BRYANT HEATING AND COOLING SYSTEMS | HRCU-A-CB (Split System: Heat Pump with Remote Outdoor Unit-Air-Source) | Centrally-Ducted | 288BNV025*0**B* | CSPH*4812AL*+UI | 83*CA60100C21*** | 24200 | 16 | 10.5 | 8.1 | 21200 | 16600 | 78.3% | 2 | 20600 | R-410A
210596435 | 2.02 | Yes | No | BRYANT HEATING AND COOLING SYSTEMS | HRCU-A-CB (Split System: Heat Pump with Remote Outdoor Unit-Air-Source) | Centrally-Ducted | 288BNV025*0**B* | CSPH*4812AL*+UI | 88*TA36045C17*** | 24200 | 16 | 10.5 | 8.1 | 21400 | 16700 | 78.04% | 2 | 20800 | R-410A
210596450 | 2.02 | Yes | Yes | BRYANT HEATING AND COOLING SYSTEMS | HRCU-A-CB (Split System: Heat Pump with Remote Outdoor Unit-Air-Source) | Centrally-Ducted | 288BNV025*0**B* | CSPH*4812AL*+UI | 987MB66100C21*** | 24200 | 16 | 11 | 8.1 | 21200 | 16700 | 78.77% | 2.04 | 20600 | R-410A
215679911 | 2.85 | No | No | KENMORE | HRCU-A-CB (Split System: Heat Pump with Remote Outdoor Unit-Air-Source) | Centrally-Ducted | (C,H,T)5H0V36*K*AAA* | ESH5X48M12A*+WALLCON | *97CTN0802120A* | 34200 | 16 | 9.5 | 8.5 | 35400 | 25200 | 71.19% | 1.88 | 30400 | R-454B
215679961 | 2.88 | Yes | Yes | KENMORE | HRCU-A-CB (Split System: Heat Pump with Remote Outdoor Unit-Air-Source) | Centrally-Ducted | (C,H,T)5H0V36*K*AAA* | ESH5X60M12A*+WALLCON | *80CSU0601716B* | 34600 | 17 | 10 | 8.5 | 34600 | 24800 | 71.68% | 1.92 | 30000 | R-454B
215679661 | 2.9 | Yes | Yes | KENMORE | HRCU-A-CB (Split System: Heat Pump with Remote Outdoor Unit-Air-Source) | Centrally-Ducted | (C,H,T)5H0V36*K*AAA* | EA*5X61M21A*+WALLCON | *97CTN1002122A* | 34800 | 18.5 | 10.5 | 9 | 34400 | 24800 | 72.09% | 1.92 | 29800 | R-454B
215679711 | 2.8 | No | No | KENMORE | HRCU-A-CB (Split System: Heat Pump with Remote Outdoor Unit-Air-Source) | Centrally-Ducted | (C,H,T)5H0V36*K*AAA* | ESH5X36M12A*+WALLCON | *96CTN0802120B* | 33600 | 16 | 9.5 | 8.5 | 35800 | 25400 | 70.95% | 1.76 | 30800 | R-454B
215679611 | 2.92 | Yes | Yes | KENMORE | HRCU-A-CB (Split System: Heat Pump with Remote Outdoor Unit-Air-Source) | Centrally-Ducted | (C,H,T)5H0V36*K*AAA* | EA*5X61M21A*+WALLCON | *80CSU0401712B* | 35000 | 18 | 10 | 9 | 34400 | 24800 | 72.09% | 1.92 | 29800 | R-454B
215679291 | 2.88 | Yes | Yes | KENMORE | HRCU-A-CB (Split System: Heat Pump with Remote Outdoor Unit-Air-Source) | Centrally-Ducted | (C,H,T)5H0V36*K*AAA* | EA*5X37M21A*+WALLCON | *80CSU0401712B* | 34600 | 17.5 | 10 | 9 | 35200 | 25000 | 71.02% | 1.9 | 30200 | R-454B
210596610 | 2.73 | Yes | Yes | BRYANT HEATING AND COOLING SYSTEMS | HRCU-A-CB (Split System: Heat Pump with Remote Outdoor Unit-Air-Source) | Centrally-Ducted | 288BNV037*0**A* | CSPH*6012AL*+UI | 987MB60060C21*** | 32800 | 16.5 | 11 | 8.1 | 32400 | 25200 | 77.78% | 1.98 | 31600 | R-410A
214239243 | 2.7 | Yes | Yes | CARRIER | HRCU-A-CB (Split System: Heat Pump with Remote Outdoor Unit-Air-Source) | Centrally-Ducted | 25VNA837A*031* | CNPV*4821AL*+UI | 59MN7C100C21**22 | 32400 | 17 | 11.7 | 8.1 | 32600 | 24600 | 75.46% | 1.96 | 31400 | R-410A
216097084 | 1.92 | Yes | Yes | Kerr | HRCU-A-CB (Split System: Heat Pump with Remote Outdoor Unit-Air-Source) | Centrally-Ducted | A-KXP24TA-1 | B-KXP24TA-1 |  | 23000 | 18.3 | 11.7 | 10 | 24000 | 21600 | 90% | 1.87 | 20000 | R-454B
207026911 | 1.83 | Yes | Yes | AIR-CON | HRCU-A-CB (Split System: Heat Pump with Remote Outdoor Unit-Air-Source) | Centrally-Ducted | ASDDI4H4S24 | ASDVI4H4S24 |  | 22000 | 16.5 | 10.1 | 9 | 23000 | 16900 | 73.48% | 2.05 | 16000 | R-410A
215682381 | 4 | Yes | Yes | KENMORE | HRCU-A-CB (Split System: Heat Pump with Remote Outdoor Unit-Air-Source) | Centrally-Ducted | (C,H,T)5H0V48*K*AAA* | EVD5X60M24A*+WALLCON | *96CTN0802120B* | 48000 | 19 | 10 | 9 | 50000 | 36600 | 73.2% | 2 | 46000 | R-454B
213782113 | 2.72 | Yes | Yes | KENMORE | HRCU-A-CB (Split System: Heat Pump with Remote Outdoor Unit-Air-Source) | Centrally-Ducted | (C,H,T)VH837GKA2* | EHD4X48AAL+WALLCON | *80CTL1352422B* | 32600 | 16.5 | 11 | 8.1 | 32600 | 24800 | 76.07% | 1.96 | 31400 | R-410A
213781613 | 2.75 | Yes | Yes | KENMORE | HRCU-A-CB (Split System: Heat Pump with Remote Outdoor Unit-Air-Source) | Centrally-Ducted | (C,H,T)VH837GKA2* | EA*4X61L21A*+WALLCON | *97CMN0801714B* | 33000 | 17 | 11 | 8.1 | 32200 | 25000 | 77.64% | 1.96 | 31400 | R-410A
215682161 | 3.92 | Yes | Yes | KENMORE | HRCU-A-CB (Split System: Heat Pump with Remote Outdoor Unit-Air-Source) | Centrally-Ducted | (C,H,T)5H0V48*K*AAA* | EVD5X48M21A*+WALLCON | *97CTN0802120A* | 47000 | 18.5 | 10 | 9 | 50000 | 36600 | 73.2% | 1.98 | 46000 | R-454B
215681761 | 3.92 | No | No | KENMORE | HRCU-A-CB (Split System: Heat Pump with Remote Outdoor Unit-Air-Source) | Centrally-Ducted | (C,H,T)5H0V48*K*AAA* | EVM5X48M21A*+WALLCON | *80CSU0401712B* | 47000 | 18 | 9.5 | 9 | 50000 | 36400 | 72.8% | 2 | 45500 | R-454B
215682061 | 4.04 | Yes | Yes | KENMORE | HRCU-A-CB (Split System: Heat Pump with Remote Outdoor Unit-Air-Source) | Centrally-Ducted | (C,H,T)5H0V48*K*AAA* | EVM5X61M24A*+WALLCON | *80CSU1002120B* | 48500 | 19 | 10 | 9 | 50000 | 36600 | 73.2% | 2.12 | 46500 | R-454B
216779017 | 2 | Yes | Yes | Proair | HRCU-A-C (Split System: Heat Pump with Remote Outdoor Unit with No Indoor Fan --Air Source) | Centrally-Ducted | P30-24HFN1 | PAC-24A-HWDN1-UC |  | 24000 | 16.1 | 10.7 | 9.8 | 25000 | 20000 | 80% | 2 | 22400 | R-410A
215449958 | 2 | Yes | Yes | Proair | HRCU-A-C (Split System: Heat Pump with Remote Outdoor Unit with No Indoor Fan --Air Source) | Centrally-Ducted | P30-24HFN1 | PAC-24B-HWDN1 |  | 24000 | 16.5 | 10.7 | 9.5 | 25000 | 20000 | 80% | 1.95 | 21000 | R-410A
211244968 | 2.02 | Yes | No | BRYANT HEATING AND COOLING SYSTEMS | HRCU-A-CB (Split System: Heat Pump with Remote Outdoor Unit-Air-Source) | Centrally-Ducted | 38MURAQ24AB3* | CNPV*3617AL* | 935SA48060E17*** | 24200 | 16.5 | 10.5 | 8.1 | 26200 | 22800 | 87.02% | 1.9 | 19100 | R-410A
216623777 | 2.42 | Yes | Yes | Kerr | HRCU-A-C (Split System: Heat Pump with Remote Outdoor Unit with No Indoor Fan --Air Source) | Centrally-Ducted | A-KXP30TA-1 | KXP30/36B1A |  | 29000 | 16 | 10 | 9.5 | 32000 | 32000 | 100% | 1.85 | 25000 | R-454B
215679631 | 2.87 | No | No | KENMORE | HRCU-A-CB (Split System: Heat Pump with Remote Outdoor Unit-Air-Source) | Centrally-Ducted | (C,H,T)5H0V36*K*AAA* | EA*5X61M21A*+WALLCON | *97CTN0601716A* | 34400 | 17.5 | 9.5 | 9 | 34600 | 25200 | 72.83% | 1.9 | 30200 | R-454B
212984177 | 1.46 | Yes | Yes | KEEPRITE | HRCU-A-CB (Split System: Heat Pump with Remote Outdoor Unit-Air-Source) | Centrally-Ducted | DLCURAH18ABK | EA*4X24L17A* | *92MSN0601714A* | 17500 | 16.5 | 10.5 | 8.5 | 18500 | 19400 | 104.9% | 2.34 | 12400 | R-410A
211244910 | 1.97 | Yes | No | BRYANT HEATING AND COOLING SYSTEMS | HRCU-A-CB (Split System: Heat Pump with Remote Outdoor Unit-Air-Source) | Centrally-Ducted | 38MURAQ24AB3* | CNPV*3617AL* | 935SA36040E17*** | 23600 | 16.5 | 10 | 8.1 | 25800 | 23600 | 91.47% | 1.96 | 19000 | R-410A
211244959 | 1.98 | Yes | No | BRYANT HEATING AND COOLING SYSTEMS | HRCU-A-CB (Split System: Heat Pump with Remote Outdoor Unit-Air-Source) | Centrally-Ducted | 38MURAQ24AB3* | CNPV*3617AL* | 82*SA48070V17*** | 23800 | 16.5 | 10.5 | 8.1 | 26000 | 23200 | 89.23% | 1.92 | 19000 | R-410A
214648680 | 4.58 | No | No | TEXANAIR | HRCU-A-CB (Split System: Heat Pump with Remote Outdoor Unit-Air-Source) | Centrally-Ducted | TEXAN060HHCU1 | TEXAN060AHU1 |  | 55000 | 15.3 | 8.8 | 9.4 | 59000 | 48500 | 82.2% | 1.91 | 42000 | R-410A
211244820 | 1.97 | Yes | No | BRYANT HEATING AND COOLING SYSTEMS | HRCU-A-CB (Split System: Heat Pump with Remote Outdoor Unit-Air-Source) | Centrally-Ducted | 38MURAQ24AB3* | CNPV*3017AL* | OVMAAB036098 | 23600 | 16.5 | 10 | 8.1 | 26000 | 23600 | 90.77% | 1.96 | 19000 | R-410A
211245222 | 1.97 | Yes | No | BRYANT HEATING AND COOLING SYSTEMS | HRCU-A-CB (Split System: Heat Pump with Remote Outdoor Unit-Air-Source) | Centrally-Ducted | 38MURAQ24AB3* | CNPV*3617AL* | 912SD36040E17*** | 23600 | 15.5 | 10 | 8.1 | 26200 | 23400 | 89.31% | 1.92 | 19100 | R-410A
211245554 | 1.97 | Yes | No | BRYANT HEATING AND COOLING SYSTEMS | HRCU-A-CB (Split System: Heat Pump with Remote Outdoor Unit-Air-Source) | Centrally-Ducted | 38MURAQ24AB3* | CNPV*3621AL* | 926TB60080V21*** | 23600 | 17 | 10.5 | 8.1 | 25800 | 23800 | 92.25% | 1.98 | 18900 | R-410A
211245620 | 2.05 | Yes | Yes | BRYANT HEATING AND COOLING SYSTEMS | HRCU-A-CB (Split System: Heat Pump with Remote Outdoor Unit-Air-Source) | Centrally-Ducted | 38MURAQ24AB3* | CNPV*3621AL* | 8(0,1)*SA42090E17*** | 24600 | 16.5 | 10.5 | 8.5 | 26400 | 22400 | 84.85% | 1.86 | 19200 | R-410A
211245656 | 2.03 | Yes | No | BRYANT HEATING AND COOLING SYSTEMS | HRCU-A-CB (Split System: Heat Pump with Remote Outdoor Unit-Air-Source) | Centrally-Ducted | 38MURAQ24AB3* | CNPV*3621AL* | 912SD42060E17*** | 24400 | 16.5 | 10.5 | 8.1 | 26400 | 22800 | 86.36% | 1.88 | 19100 | R-410A
211245722 | 1.97 | Yes | No | BRYANT HEATING AND COOLING SYSTEMS | HRCU-A-CB (Split System: Heat Pump with Remote Outdoor Unit-Air-Source) | Centrally-Ducted | 38MURAQ24AB3* | CNPV*3621AL* | 912SD36040E17*** | 23600 | 15.5 | 10 | 8.1 | 26200 | 23400 | 89.31% | 1.92 | 19100 | R-410A
215679791 | 2.83 | No | No | KENMORE | HRCU-A-CB (Split System: Heat Pump with Remote Outdoor Unit-Air-Source) | Centrally-Ducted | (C,H,T)5H0V36*K*AAA* | ESH5X42M12A*+WALLCON | *96CTN0802120B* | 34000 | 16 | 9.5 | 8.5 | 35600 | 25200 | 70.79% | 1.76 | 30600 | R-454B
215679841 | 2.83 | No | No | KENMORE | HRCU-A-CB (Split System: Heat Pump with Remote Outdoor Unit-Air-Source) | Centrally-Ducted | (C,H,T)5H0V36*K*AAA* | ESH5X42M12A*+WALLCON | *97CTN0802120A* | 34000 | 16 | 9.5 | 8.5 | 35600 | 25200 | 70.79% | 1.76 | 30600 | R-454B
215679471 | 2.87 | Yes | Yes | KENMORE | HRCU-A-CB (Split System: Heat Pump with Remote Outdoor Unit-Air-Source) | Centrally-Ducted | (C,H,T)5H0V36*K*AAA* | EA*5X43M21A*+WALLCON | *97CTN0802120A* | 34400 | 18 | 10 | 9 | 35400 | 25200 | 71.19% | 1.88 | 30400 | R-454B
215679671 | 2.9 | Yes | Yes | KENMORE | HRCU-A-CB (Split System: Heat Pump with Remote Outdoor Unit-Air-Source) | Centrally-Ducted | (C,H,T)5H0V36*K*AAA* | EA*5X61M24A*+WALLCON | *96CTN0802120B* | 34800 | 18 | 10.5 | 9 | 34400 | 24800 | 72.09% | 1.92 | 29800 | R-454B
215679691 | 2.92 | Yes | Yes | KENMORE | HRCU-A-CB (Split System: Heat Pump with Remote Outdoor Unit-Air-Source) | Centrally-Ducted | (C,H,T)5H0V36*K*AAA* | EA*5X61M24A*+WALLCON | *97CTN1002122A* | 35000 | 18.5 | 10.5 | 9 | 34400 | 24800 | 72.09% | 1.92 | 29800 | R-454B
215408663 | 2.5 | Yes | Yes | INNOVAIR | HRCU-A-CB (Split System: Heat Pump with Remote Outdoor Unit-Air-Source) | Centrally-Ducted | SHV30H2BA | SAV30BDA |  | 30000 | 16.8 | 11.7 | 10 | 34000 | 32600 | 95.88% | 1.96 | 23800 | R-454B
211244578 | 2.02 | Yes | No | BRYANT HEATING AND COOLING SYSTEMS | HRCU-A-CB (Split System: Heat Pump with Remote Outdoor Unit-Air-Source) | Centrally-Ducted | 38MURAQ24AB3* | CNPV*3017AL* | 926TB48080V17*** | 24200 | 16.5 | 10.5 | 8.1 | 26200 | 23000 | 87.79% | 1.9 | 19100 | R-410A
211244809 | 2.07 | Yes | Yes | BRYANT HEATING AND COOLING SYSTEMS | HRCU-A-CB (Split System: Heat Pump with Remote Outdoor Unit-Air-Source) | Centrally-Ducted | 38MURAQ24AB3* | CNPV*3017AL* | 83*SA48060E17*** | 24800 | 16.5 | 10.5 | 8.5 | 26600 | 22200 | 83.46% | 1.84 | 19300 | R-410A
211244829 | 1.95 | Yes | No | BRYANT HEATING AND COOLING SYSTEMS | HRCU-A-CB (Split System: Heat Pump with Remote Outdoor Unit-Air-Source) | Centrally-Ducted | 38MURAQ24AB3* | CNPV*3017AL* | OVLAAB036098 | 23400 | 16.5 | 10 | 8.1 | 25800 | 24200 | 93.8% | 2 | 18900 | R-410A
211245144 | 2.05 | Yes | No | BRYANT HEATING AND COOLING SYSTEMS | HRCU-A-CB (Split System: Heat Pump with Remote Outdoor Unit-Air-Source) | Centrally-Ducted | 38MURAQ24AB3* | CNPV*3617AL* | 8(0,1)*SA42090E17*** | 24600 | 16.5 | 10.5 | 8.1 | 26400 | 22600 | 85.61% | 1.86 | 19200 | R-410A
211245346 | 2.02 | Yes | No | BRYANT HEATING AND COOLING SYSTEMS | HRCU-A-CB (Split System: Heat Pump with Remote Outdoor Unit-Air-Source) | Centrally-Ducted | 38MURAQ24AB3* | CNPV*3621AL* | 926SA48080V17*** | 24200 | 16.5 | 10.5 | 8.1 | 26200 | 23000 | 87.79% | 1.9 | 19100 | R-410A
211245513 | 2.02 | Yes | No | BRYANT HEATING AND COOLING SYSTEMS | HRCU-A-CB (Split System: Heat Pump with Remote Outdoor Unit-Air-Source) | Centrally-Ducted | 38MURAQ24AB3* | CNPV*3621AL* | 926TB48080V17*** | 24200 | 16.5 | 10.5 | 8.1 | 26200 | 23000 | 87.79% | 1.9 | 19100 | R-410A
211245564 | 1.98 | Yes | No | BRYANT HEATING AND COOLING SYSTEMS | HRCU-A-CB (Split System: Heat Pump with Remote Outdoor Unit-Air-Source) | Centrally-Ducted | 38MURAQ24AB3* | CNPV*3621AL* | 926TB60100V21*** | 23800 | 16.5 | 10.5 | 8.1 | 26000 | 23400 | 90% | 1.94 | 19000 | R-410A
215683111 | 4.71 | No | No | KENMORE | HRCU-A-CB (Split System: Heat Pump with Remote Outdoor Unit-Air-Source) | Centrally-Ducted | (C,H,T)5H0V60*K*AAA* | EVD5X60M24A*+WALLCON | *97CTN1202422A* | 56500 | 18.5 | 9 | 9 | 63000 | 44500 | 70.63% | 2.1 | 55500 | R-454B
213372386 | 2.85 | Yes | Yes | RUSSELL | HRCU-A-CB (Split System: Heat Pump with Remote Outdoor Unit-Air-Source) | Centrally-Ducted | SP18AZ36AJVC | TCFZ3621MEAAM | S951V0603A17UHU | 34200 | 19 | 12.5 | 8.5 | 34200 | 43500 | 127.2% | 2.2 | 41000 | R-410A
216014178 | 1.5 | Yes | Yes | SEA BREEZE+ | HRCU-A-CB (Split System: Heat Pump with Remote Outdoor Unit-Air-Source) | Centrally-Ducted | HSZ18H525ZMO | AH18H525ZMI |  | 18000 | 18 | 12 | 10 | 19500 | 18000 | 92.31% | 2.2 | 14000 | R-454B
213297066 | 2.7 | No | No | CHAMPION HEATING AND COOLING | HRCU-A-CB (Split System: Heat Pump with Remote Outdoor Unit-Air-Source) | Centrally-Ducted | HMH72B341 | XAUB30CXXN1+TXV | Z9ES060A10SMPS1 | 32400 | 18.5 | 9.5 | 8.1 | 33000 | 23200 | 70.3% | 2.02 | 25600 | R-410A
209862136 | 1.5 | Yes | Yes | Grandaire | HRCU-A-CB (Split System: Heat Pump with Remote Outdoor Unit-Air-Source) | Centrally-Ducted | WDLCURAH18ABK | WDLFUAAH18XAK |  | 18000 | 18 | 12.4 | 9.3 | 19000 | 16500 | 86.84% | 2.04 | 13500 | R-410A
216735711 | 1.9 | Yes | Yes | KEEPRITE | HRCU-A-CB (Split System: Heat Pump with Remote Outdoor Unit-Air-Source) | Centrally-Ducted | D5CUHAH24AAK | EA*5X37M21A* | *97CMN0601714B* | 22800 | 16 | 11 | 8.5 | 20600 | 18400 | 89.32% | 1.98 | 17400 | R-454B
216634131 | 4.67 | No | No | ACIQ | HRCU-A-CB (Split System: Heat Pump with Remote Outdoor Unit-Air-Source) | Centrally-Ducted | H5H0V60*K*AAA* | EA*5X61M24A*+WALLCON | *95CSU0802120B* | 56000 | 18 | 8.5 | 8.5 | 60000 | 42000 | 70% | 2.02 | 51500 | R-454B
215381146 | 2.67 | Yes | Yes | ZEPHYR | HRCU-A-CB (Split System: Heat Pump with Remote Outdoor Unit-Air-Source) | Centrally-Ducted | ZE-636HPA | AH-636A |  | 32000 | 19.5 | 11.7 | 10.5 | 34000 | 31000 | 91.18% | 2.15 | 32000 | R-454B
215434508 | 2.67 | Yes | Yes | ZEPHYR | HRCU-A-CB (Split System: Heat Pump with Remote Outdoor Unit-Air-Source) | Centrally-Ducted | ZE-636HPA | AH- 636A |  | 32000 | 19.5 | 11.7 | 10.5 | 34000 | 31000 | 91.18% | 2.15 | 32000 | R-454B
210596585 | 2.73 | Yes | Yes | BRYANT HEATING AND COOLING SYSTEMS | HRCU-A-CB (Split System: Heat Pump with Remote Outdoor Unit-Air-Source) | Centrally-Ducted | 288BNV037*0**A* | CNPV*6024AL*+UI | 986TC66100C21*** | 32800 | 18 | 12 | 8.1 | 32200 | 24600 | 76.4% | 1.98 | 31200 | R-410A
212394345 | 2 | Yes | Yes | PolarWave | HRCU-A-C (Split System: Heat Pump with Remote Outdoor Unit with No Indoor Fan --Air Source) | Centrally-Ducted | ACIQ-24-HPB | ACIQ-24-ACL |  | 24000 | 16.5 | 10.7 | 9.5 | 25000 | 20000 | 80% | 1.95 | 21000 | R-410A
215679341 | 2.88 | Yes | Yes | KENMORE | HRCU-A-CB (Split System: Heat Pump with Remote Outdoor Unit-Air-Source) | Centrally-Ducted | (C,H,T)5H0V36*K*AAA* | EA*5X37M21A*+WALLCON | *97CTN1002122A* | 34600 | 18 | 10 | 9 | 35200 | 25000 | 71.02% | 1.9 | 30400 | R-454B
216644428 | 1.5 | Yes | No | KEEPRITE | HRCU-A-CB (Split System: Heat Pump with Remote Outdoor Unit-Air-Source) | Centrally-Ducted | D5CUHAH18AAK | EA*5X25M17A* | *96VTN0601412B* | 18000 | 15.2 | 11 | 9 | 19700 | 17600 | 89.34% | 1.88 | 14700 | R-454B
215677171 | 4.63 | No | No | KENMORE | HRCU-A-CB (Split System: Heat Pump with Remote Outdoor Unit-Air-Source) | Centrally-Ducted | (C,H,T)5H0V60*K*AAA* | EVM5X60M24A*+WALLCON | *97CMN0602120B* | 55500 | 17.5 | 8.5 | 8.5 | 64000 | 45500 | 71.09% | 1.94 | 57000 | R-454B
215679321 | 2.85 | No | No | KENMORE | HRCU-A-CB (Split System: Heat Pump with Remote Outdoor Unit-Air-Source) | Centrally-Ducted | (C,H,T)5H0V36*K*AAA* | EA*5X37M21A*+WALLCON | *97CTN0801716A* | 34200 | 17.5 | 9.5 | 9 | 35400 | 25400 | 71.75% | 1.88 | 30600 | R-454B
211259895 | 1.55 | Yes | Yes | KEEPRITE | HRCU-A-CB (Split System: Heat Pump with Remote Outdoor Unit-Air-Source) | Centrally-Ducted | DLCURAH18ABK | EA*4X19L17A* | *80ES(N,L)0451412A* | 18600 | 16.5 | 11 | 8.5 | 18500 | 17500 | 94.59% | 2.14 | 12400 | R-410A
215677751 | 4.58 | No | No | KENMORE | HRCU-A-CB (Split System: Heat Pump with Remote Outdoor Unit-Air-Source) | Centrally-Ducted | (C,H,T)5H0V60*K*AAA* | EA*5X60M24A*+WALLCON | *80CSU0802120A* | 55000 | 18.5 | 9 | 8.5 | 59000 | 41500 | 70.34% | 2.02 | 50500 | R-454B
216623776 | 2.5 | Yes | No | Kerr | HRCU-A-C (Split System: Heat Pump with Remote Outdoor Unit with No Indoor Fan --Air Source) | Centrally-Ducted | A-KXP30TA-1 | KXP30/36A1A |  | 30000 | 15.3 | 10 | 9.3 | 32000 | 30400 | 95% | 1.78 | 24000 | R-454B
215678051 | 4.63 | No | No | KENMORE | HRCU-A-CB (Split System: Heat Pump with Remote Outdoor Unit-Air-Source) | Centrally-Ducted | (C,H,T)5H0V60*K*AAA* | ESH5X60M12A*+WALLCON | *80CSU1002120A* | 55500 | 17 | 8.5 | 8.5 | 60000 | 42000 | 70% | 1.9 | 51500 | R-454B
215678301 | 1.92 | Yes | Yes | KENMORE | HRCU-A-CB (Split System: Heat Pump with Remote Outdoor Unit-Air-Source) | Centrally-Ducted | (C,H,T)5H0V24*K*AAA* | EA*5X30M17A*+WALLCON | *97CTN0801716A* | 23000 | 16.5 | 10 | 9 | 23800 | 16700 | 70.17% | 1.86 | 20200 | R-454B
215678401 | 2.02 | Yes | Yes | KENMORE | HRCU-A-CB (Split System: Heat Pump with Remote Outdoor Unit-Air-Source) | Centrally-Ducted | (C,H,T)5H0V24*K*AAA* | EA*5X37M21A*+WALLCON | *80CSU0601716B* | 24200 | 17.5 | 10.5 | 9 | 23200 | 16300 | 70.26% | 2.02 | 19600 | R-454B
213307903 | 4.58 | No | No | Wells | HRCU-A-CB (Split System: Heat Pump with Remote Outdoor Unit-Air-Source) | Centrally-Ducted | WUCA-60HFMO | WUA-60HFMAH |  | 55000 | 15.3 | 8.8 | 9.4 | 59000 | 48500 | 82.2% | 1.91 | 42000 | R-410A
211244554 | 2.02 | Yes | No | BRYANT HEATING AND COOLING SYSTEMS | HRCU-A-CB (Split System: Heat Pump with Remote Outdoor Unit-Air-Source) | Centrally-Ducted | 38MURAQ24AB3* | CNPV*3017AL* | 82*TA36045V14*** | 24200 | 16.5 | 10.5 | 8.1 | 26200 | 22800 | 87.02% | 1.88 | 19100 | R-410A
211244731 | 2.03 | Yes | No | BRYANT HEATING AND COOLING SYSTEMS | HRCU-A-CB (Split System: Heat Pump with Remote Outdoor Unit-Air-Source) | Centrally-Ducted | 38MURAQ24AB3* | CNPV*3017AL* | 912SD42060E17*** | 24400 | 16.5 | 10.5 | 8.1 | 26400 | 22800 | 86.36% | 1.88 | 19100 | R-410A
211244797 | 2.02 | Yes | No | BRYANT HEATING AND COOLING SYSTEMS | HRCU-A-CB (Split System: Heat Pump with Remote Outdoor Unit-Air-Source) | Centrally-Ducted | 38MURAQ24AB3* | CNPV*3017AL* | 8(0,1)*SA36070E14*** | 24200 | 16.5 | 10.5 | 8.1 | 26400 | 22800 | 86.36% | 1.88 | 19100 | R-410A
211244838 | 2 | Yes | No | BRYANT HEATING AND COOLING SYSTEMS | HRCU-A-CB (Split System: Heat Pump with Remote Outdoor Unit-Air-Source) | Centrally-Ducted | 38MURAQ24AB3* | CNPV*3017AL* | OVMAAB042112 | 24000 | 16 | 10 | 8.1 | 26400 | 23000 | 87.12% | 1.88 | 19200 | R-410A
211244874 | 1.95 | Yes | No | BRYANT HEATING AND COOLING SYSTEMS | HRCU-A-CB (Split System: Heat Pump with Remote Outdoor Unit-Air-Source) | Centrally-Ducted | 38MURAQ24AB3* | CNPV*3617AL* | 926SA30040V14*** | 23400 | 16 | 10 | 8.1 | 25800 | 24000 | 93.02% | 2 | 19000 | R-410A
211244990 | 2.02 | Yes | No | BRYANT HEATING AND COOLING SYSTEMS | HRCU-A-CB (Split System: Heat Pump with Remote Outdoor Unit-Air-Source) | Centrally-Ducted | 38MURAQ24AB3* | CNPV*3617AL* | 82*TA36045V14*** | 24200 | 16.5 | 10.5 | 8.1 | 26200 | 22800 | 87.02% | 1.88 | 19100 | R-410A
215682391 | 4 | Yes | Yes | KENMORE | HRCU-A-CB (Split System: Heat Pump with Remote Outdoor Unit-Air-Source) | Centrally-Ducted | (C,H,T)5H0V48*K*AAA* | EVD5X60M24A*+WALLCON | *80CSU0802120B* | 48000 | 19 | 10 | 9 | 50000 | 36200 | 72.4% | 2.12 | 46000 | R-454B
215682411 | 4 | Yes | Yes | KENMORE | HRCU-A-CB (Split System: Heat Pump with Remote Outdoor Unit-Air-Source) | Centrally-Ducted | (C,H,T)5H0V48*K*AAA* | EVD5X60M24A*+WALLCON | *97CTN0802120A* | 48000 | 19 | 10 | 9 | 50000 | 36600 | 73.2% | 2 | 46000 | R-454B
215682461 | 4.04 | Yes | Yes | KENMORE | HRCU-A-CB (Split System: Heat Pump with Remote Outdoor Unit-Air-Source) | Centrally-Ducted | (C,H,T)5H0V48*K*AAA* | EVD5X61M21A*+WALLCON | *80CSU0601716B* | 48500 | 19 | 10 | 9 | 50000 | 36800 | 73.6% | 2.1 | 46500 | R-454B
215682511 | 4.04 | Yes | Yes | KENMORE | HRCU-A-CB (Split System: Heat Pump with Remote Outdoor Unit-Air-Source) | Centrally-Ducted | (C,H,T)5H0V48*K*AAA* | EVD5X61M21A*+WALLCON | *97CTN1002122A* | 48500 | 19.5 | 10.5 | 9.5 | 50000 | 36800 | 73.6% | 2.12 | 46500 | R-454B
215681891 | 4 | Yes | Yes | KENMORE | HRCU-A-CB (Split System: Heat Pump with Remote Outdoor Unit-Air-Source) | Centrally-Ducted | (C,H,T)5H0V48*K*AAA* | EVM5X49M21A*+WALLCON | *97CTN1002122A* | 48000 | 19 | 10.5 | 9 | 50000 | 36800 | 73.6% | 2 | 46500 | R-454B
215681691 | 3.79 | No | No | KENMORE | HRCU-A-CB (Split System: Heat Pump with Remote Outdoor Unit-Air-Source) | Centrally-Ducted | (C,H,T)5H0V48*K*AAA* | ESH5X60M12A*+WALLCON | *80CSU0601716B* | 45500 | 17 | 9.5 | 8.5 | 48000 | 33800 | 70.42% | 2.08 | 42000 | R-454B
215681541 | 3.83 | No | No | KENMORE | HRCU-A-CB (Split System: Heat Pump with Remote Outdoor Unit-Air-Source) | Centrally-Ducted | (C,H,T)5H0V48*K*AAA* | EA*5X61M24A*+WALLCON | *80CSU1002120B* | 46000 | 18 | 9.5 | 9 | 47500 | 33600 | 70.74% | 2.08 | 42000 | R-454B
206790150 | 1.95 | Yes | Yes | BRYANT HEATING AND COOLING SYSTEMS | HRCU-A-CB (Split System: Heat Pump with Remote Outdoor Unit-Air-Source) | Centrally-Ducted | 284ANV024*0**B* | CAP**4221AL*+UI | 986TC42080C17*** | 23400 | 20 | 13 | 10.5 | 26600 | 19900 | 74.81% | 2.44 | 24800 | R-410A
206790184 | 1.95 | Yes | Yes | BRYANT HEATING AND COOLING SYSTEMS | HRCU-A-CB (Split System: Heat Pump with Remote Outdoor Unit-Air-Source) | Centrally-Ducted | 284ANV024*0**B* | CNPV*4221AL*+UI | 88*TA48070C17*** | 23400 | 20.5 | 13 | 10 | 26600 | 19800 | 74.44% | 2.46 | 24800 | R-410A
206135713 | 2.65 | Yes | Yes | BRYANT HEATING AND COOLING SYSTEMS | HRCU-A-CB (Split System: Heat Pump with Remote Outdoor Unit-Air-Source) | Centrally-Ducted | 288BNV037*0**A* | CAP**4224AL*+UI | 83*CA60100C21*** | 31800 | 17 | 11 | 8.1 | 33200 | 24400 | 73.49% | 1.88 | 31200 | R-410A
206135813 | 2.68 | Yes | Yes | BRYANT HEATING AND COOLING SYSTEMS | HRCU-A-CB (Split System: Heat Pump with Remote Outdoor Unit-Air-Source) | Centrally-Ducted | 288BNV037*0**A* | CAP**4824AL*+UI | 83*CA60100C21*** | 32200 | 17 | 11 | 8.1 | 32600 | 25000 | 76.69% | 1.96 | 31400 | R-410A
206790248 | 1.95 | Yes | Yes | BRYANT HEATING AND COOLING SYSTEMS | HRCU-A-CB (Split System: Heat Pump with Remote Outdoor Unit-Air-Source) | Centrally-Ducted | 284ANV024*0**B* | CSPH*3612AL*+UI | 83*CA48060C17*** | 23400 | 19 | 12.5 | 9 | 26600 | 19800 | 74.44% | 2.48 | 24800 | R-410A
206135965 | 2.7 | Yes | Yes | BRYANT HEATING AND COOLING SYSTEMS | HRCU-A-CB (Split System: Heat Pump with Remote Outdoor Unit-Air-Source) | Centrally-Ducted | 288BNV037*0**A* | CSPH*4212AL*+UI | 83*CA36040C17*** | 32400 | 16.5 | 11 | 8.1 | 33200 | 24800 | 74.7% | 1.94 | 31600 | R-410A
206136165 | 2.7 | Yes | Yes | BRYANT HEATING AND COOLING SYSTEMS | HRCU-A-CB (Split System: Heat Pump with Remote Outdoor Unit-Air-Source) | Centrally-Ducted | 288BNV037*0**A* | CAP**4821AL*+UI | 935CA60080C21*** | 32400 | 17.5 | 11.5 | 8.5 | 32600 | 25000 | 76.69% | 1.98 | 31400 | R-410A
206136331 | 2.72 | Yes | Yes | BRYANT HEATING AND COOLING SYSTEMS | HRCU-A-CB (Split System: Heat Pump with Remote Outdoor Unit-Air-Source) | Centrally-Ducted | 288BNV037*0**A* | CSPH*4212AL*+UI | 935CA60080C21*** | 32600 | 17 | 11 | 8.1 | 33000 | 24800 | 75.15% | 1.96 | 31600 | R-410A
215932722 | 2.87 | Yes | Yes | KENMORE | HRCU-A-CB (Split System: Heat Pump with Remote Outdoor Unit-Air-Source) | Centrally-Ducted | (C,H,T)5H3V36*K*AAA* | EA*5X61M21A*+WALLCON | *80CTL0901716B* | 34400 | 20.5 | 11.7 | 9 | 34400 | 26200 | 76.16% | 1.96 | 30200 | R-454B
215932802 | 2.85 | Yes | Yes | KENMORE | HRCU-A-CB (Split System: Heat Pump with Remote Outdoor Unit-Air-Source) | Centrally-Ducted | (C,H,T)5H3V36*K*AAA* | EA*5X61M21A*+WALLCON | *97CMN0801714B* | 34200 | 20 | 11.5 | 9 | 35000 | 26600 | 76% | 1.94 | 30600 | R-454B
216675447 | 2.1 | Yes | Yes | DAY & NIGHT | HRCU-A-CB (Split System: Heat Pump with Remote Outdoor Unit-Air-Source) | Centrally-Ducted | D5CURAH24AAK | EA*5X25M17A* | *80CSU0401712A* | 25200 | 16.5 | 10 | 9 | 23600 | 19200 | 81.36% | 2.06 | 18700 | R-454B
216738160 | 1.88 | Yes | Yes | KEEPRITE | HRCU-A-CB (Split System: Heat Pump with Remote Outdoor Unit-Air-Source) | Centrally-Ducted | D5CUHAH24AAK | ESH5X36M12A* | *80VSL0701716B* | 22600 | 16 | 11 | 8.1 | 20800 | 18400 | 88.46% | 1.85 | 17500 | R-454B
216738228 | 1.88 | Yes | Yes | KEEPRITE | HRCU-A-CB (Split System: Heat Pump with Remote Outdoor Unit-Air-Source) | Centrally-Ducted | D5CUHAH24AAK | ESH5X36M12A* | *80MSU0802120A* | 22600 | 16 | 11 | 8.1 | 20600 | 18400 | 89.32% | 1.85 | 17500 | R-454B
216738564 | 1.9 | Yes | No | KEEPRITE | HRCU-A-CB (Split System: Heat Pump with Remote Outdoor Unit-Air-Source) | Centrally-Ducted | D5CUHAH24AAK | ESH5X36M12A* | *96MSN0801716A* | 22800 | 15.2 | 10.5 | 8.1 | 20800 | 18600 | 89.42% | 1.9 | 17600 | R-454B
216738846 | 1.88 | Yes | Yes | KEEPRITE | HRCU-A-CB (Split System: Heat Pump with Remote Outdoor Unit-Air-Source) | Centrally-Ducted | D5CUHAH24AAK | ESH5X36M12A* | *96VTN0801716B* | 22600 | 16 | 11 | 8.1 | 20800 | 18400 | 88.46% | 1.85 | 17500 | R-454B
216682792 | 2.53 | No | No | KEEPRITE | HRCU-A-CB (Split System: Heat Pump with Remote Outdoor Unit-Air-Source) | Centrally-Ducted | DLCURAH30ABK | EA*4X37L21A* | *97VTN1002122A* | 30400 | 15.2 | 9 | 9 | 33000 | 26000 | 78.79% | 1.75 | 23000 | R-410A
212976736 | 2.52 | No | No | KEEPRITE | HRCU-A-CB (Split System: Heat Pump with Remote Outdoor Unit-Air-Source) | Centrally-Ducted | DLCURAH30ABK | EA*4X42L21A* | *96VTN1002120B* | 30200 | 15.2 | 9 | 8.5 | 34200 | 27600 | 80.7% | 1.8 | 23600 | R-410A
216683753 | 4.58 | No | No | Conforto | HRCU-A-CB (Split System: Heat Pump with Remote Outdoor Unit-Air-Source) | Centrally-Ducted | MHSD160DACFC | MHAH160DACFC |  | 55000 | 15.3 | 8.8 | 9.4 | 59000 | 48500 | 82.2% | 1.91 | 42000 | R-410A
215449955 | 3.92 | No | No | Proair | HRCU-A-CB (Split System: Heat Pump with Remote Outdoor Unit-Air-Source) | Centrally-Ducted | P30-48HFN1-D | PAH-48HWFN1 |  | 47000 | 15.6 | 8.2 | 9.4 | 50000 | 46000 | 92% | 1.9 | 36000 | R-410A
214573066 | 2.77 | Yes | Yes | KENMORE | HRCU-A-CB (Split System: Heat Pump with Remote Outdoor Unit-Air-Source) | Centrally-Ducted | (C,H,T)VH837GKA** | EA*4X61L24A*+WALLCON | *96CTN0802120B* | 33200 | 18.5 | 11.5 | 8.5 | 31800 | 24800 | 77.99% | 2.02 | 31200 | R-410A
214573316 | 2.62 | Yes | Yes | KENMORE | HRCU-A-CB (Split System: Heat Pump with Remote Outdoor Unit-Air-Source) | Centrally-Ducted | (C,H,T)VH837GKA** | EN(A,D)4X36L21**+WALLCON | *80CTL0702120B* | 31400 | 17 | 11 | 8.1 | 33200 | 24200 | 72.89% | 1.82 | 31200 | R-410A
206765987 | 2.03 | Yes | Yes | BRYANT HEATING AND COOLING SYSTEMS | HRCU-A-CB (Split System: Heat Pump with Remote Outdoor Unit-Air-Source) | Centrally-Ducted | 288BNV025*0**C* | CAP**3721AL*+UI | 987MB42080C17*** | 24400 | 16.5 | 11 | 8.1 | 21200 | 16700 | 78.77% | 2.02 | 20600 | R-410A
206766005 | 2.03 | Yes | Yes | BRYANT HEATING AND COOLING SYSTEMS | HRCU-A-CB (Split System: Heat Pump with Remote Outdoor Unit-Air-Source) | Centrally-Ducted | 288BNV025*0**C* | CAP**3721AL*+UI | 987MB66100C21*** | 24400 | 16.5 | 11 | 8.5 | 21200 | 16600 | 78.3% | 2.04 | 20600 | R-410A
213353778 | 2.07 | Yes | Yes | BRYANT HEATING AND COOLING SYSTEMS | HRCU-A-CB (Split System: Heat Pump with Remote Outdoor Unit-Air-Source) | Centrally-Ducted | 38MURAQ24AB3* | F54AA*B30L* |  | 24800 | 17 | 10.5 | 9 | 26000 | 21800 | 83.85% | 1.82 | 19100 | R-410A
211244950 | 2.02 | Yes | No | BRYANT HEATING AND COOLING SYSTEMS | HRCU-A-CB (Split System: Heat Pump with Remote Outdoor Unit-Air-Source) | Centrally-Ducted | 38MURAQ24AB3* | CNPV*3617AL* | 82*SA48045V17*** | 24200 | 16 | 10.5 | 8.1 | 26400 | 22800 | 86.36% | 1.88 | 19200 | R-410A
211245000 | 2.03 | Yes | No | BRYANT HEATING AND COOLING SYSTEMS | HRCU-A-CB (Split System: Heat Pump with Remote Outdoor Unit-Air-Source) | Centrally-Ducted | 38MURAQ24AB3* | CNPV*3617AL* | 82*TA36070V14*** | 24400 | 16.5 | 10.5 | 8.1 | 26400 | 22800 | 86.36% | 1.88 | 19100 | R-410A
211245132 | 2.03 | Yes | No | BRYANT HEATING AND COOLING SYSTEMS | HRCU-A-CB (Split System: Heat Pump with Remote Outdoor Unit-Air-Source) | Centrally-Ducted | 38MURAQ24AB3* | CNPV*3617AL* | 8(0,1)*SA36070E17*** | 24400 | 16.5 | 10.5 | 8.1 | 26400 | 22600 | 85.61% | 1.88 | 19200 | R-410A
214489063 | 2.92 | Yes | No | Wells | HRCU-A-C (Split System: Heat Pump with Remote Outdoor Unit with No Indoor Fan --Air Source) | Centrally-Ducted | WUCB-36HFMO | WUA-36CHFM |  | 35000 | 15.2 | 10 | 8.5 | 36000 | 30000 | 83.33% | 1.8 | 27000 | R-410A
206767524 | 2.02 | Yes | No | BRYANT HEATING AND COOLING SYSTEMS | HRCU-A-CB (Split System: Heat Pump with Remote Outdoor Unit-Air-Source) | Centrally-Ducted | 288BNV025*0**C* | CAP**3717AL*+UI | 935CA48060C17*** | 24200 | 16.5 | 10.5 | 8.1 | 21400 | 16800 | 78.5% | 1.98 | 20800 | R-410A
206767542 | 2.03 | Yes | Yes | BRYANT HEATING AND COOLING SYSTEMS | HRCU-A-CB (Split System: Heat Pump with Remote Outdoor Unit-Air-Source) | Centrally-Ducted | 288BNV025*0**C* | CAP**3721AL*+UI | 935CA60080C21*** | 24400 | 17 | 11 | 8.5 | 21200 | 16600 | 78.3% | 2.04 | 20600 | R-410A
214570406 | 1.97 | Yes | No | KENMORE | HRCU-A-CB (Split System: Heat Pump with Remote Outdoor Unit-Air-Source) | Centrally-Ducted | (C,H,T)VH825GKA3* | EA*4X36L21A*+WALLCON | *97CMN0602120B* | 23600 | 16 | 10.5 | 8.1 | 21400 | 16700 | 78.04% | 1.92 | 20800 | R-410A
215678151 | 4.63 | No | No | KENMORE | HRCU-A-CB (Split System: Heat Pump with Remote Outdoor Unit-Air-Source) | Centrally-Ducted | (C,H,T)5H0V60*K*AAA* | ESH5X60M12A*+WALLCON | *97CMN1002122B* | 55500 | 17 | 8.5 | 8.5 | 60000 | 42000 | 70% | 1.9 | 51500 | R-454B
214570465 | 2.03 | Yes | Yes | KEEPRITE | HRCU-A-CB (Split System: Heat Pump with Remote Outdoor Unit-Air-Source) | Centrally-Ducted | CVH825GKA3* | EA*4X37L21A*+WALLCON | *97CMN0602120B* | 24400 | 16.5 | 11 | 8.5 | 21200 | 16700 | 78.77% | 2.02 | 20600 | R-410A
214570415 | 1.97 | Yes | No | KEEPRITE | HRCU-A-CB (Split System: Heat Pump with Remote Outdoor Unit-Air-Source) | Centrally-Ducted | CVH825GKA3* | EA*4X36L21A*+WALLCON | *97CMN0802120B* | 23600 | 16.5 | 10.5 | 8.1 | 21400 | 16600 | 77.57% | 1.94 | 20600 | R-410A
216643745 | 1.54 | Yes | No | KEEPRITE | HRCU-A-CB (Split System: Heat Pump with Remote Outdoor Unit-Air-Source) | Centrally-Ducted | D5CUHAH18AAK | EA*5X25M17A* | *80VTL0451412B* | 18500 | 15.2 | 11.7 | 9.5 | 20000 | 17600 | 88% | 2.02 | 14900 | R-454B
215864025 | 3 | Yes | Yes | Wells | HRCU-A-CB (Split System: Heat Pump with Remote Outdoor Unit-Air-Source) | Centrally-Ducted | WDHP-36RH | WDAH-36MOC |  | 36000 | 16.1 | 10 | 8.7 | 36000 | 27000 | 75% | 2 | 24800 | R-454B
213927635 | 2.92 | Yes | Yes | Wells | HRCU-A-CB (Split System: Heat Pump with Remote Outdoor Unit-Air-Source) | Centrally-Ducted | WUCB-36HFMO | WUA-36HFMAH |  | 35000 | 16.3 | 11.7 | 9.5 | 39000 | 38000 | 97.44% | 1.8 | 31800 | R-410A
216738652 | 1.88 | Yes | Yes | KEEPRITE | HRCU-A-CB (Split System: Heat Pump with Remote Outdoor Unit-Air-Source) | Centrally-Ducted | D5CUHAH24AAK | ESH5X36M12A* | *96VSN0601716B* | 22600 | 16 | 11 | 8.1 | 20800 | 18500 | 88.94% | 1.85 | 17600 | R-454B
216738720 | 1.88 | Yes | Yes | KEEPRITE | HRCU-A-CB (Split System: Heat Pump with Remote Outdoor Unit-Air-Source) | Centrally-Ducted | D5CUHAH24AAK | ESH5X36M12A* | *95MSU0802120A* | 22600 | 16 | 11 | 8.1 | 20800 | 18400 | 88.46% | 1.85 | 17500 | R-454B
214075365 | 4.58 | Yes | No | RUSSELL | HRCU-A-CB (Split System: Heat Pump with Remote Outdoor Unit-Air-Source) | Centrally-Ducted | RD17AZ60AJ3N | TCFZ6024STANM | S962V0855A21M4S | 55000 | 17 | 10 | 8.1 | 54000 | 49500 | 91.67% | 1.75 | 51000 | R-410A
215683090 | 4.71 | No | No | KEEPRITE | HRCU-A-CB (Split System: Heat Pump with Remote Outdoor Unit-Air-Source) | Centrally-Ducted | C5H0V60*K*AAA* | EVD5X60M24A*+WALLCON | *97CTN0802120A* | 56500 | 18 | 9 | 9 | 63500 | 44500 | 70.08% | 2.08 | 56000 | R-454B
214570526 | 1.97 | Yes | No | KENMORE | HRCU-A-CB (Split System: Heat Pump with Remote Outdoor Unit-Air-Source) | Centrally-Ducted | (C,H,T)VH825GKA3* | EA*4X42L21A*+WALLCON | *97CMN0602120B* | 23600 | 16.5 | 10.5 | 8.1 | 21400 | 16700 | 78.04% | 1.96 | 20800 | R-410A
214572716 | 2.73 | Yes | Yes | KENMORE | HRCU-A-CB (Split System: Heat Pump with Remote Outdoor Unit-Air-Source) | Centrally-Ducted | (C,H,T)VH837GKA** | EA*4X43L21A*+WALLCON | *80CTL0702120B* | 32800 | 17.5 | 11 | 8.5 | 32800 | 25200 | 76.83% | 2 | 31800 | R-410A
216739004 | 1.92 | Yes | No | KEEPRITE | HRCU-A-CB (Split System: Heat Pump with Remote Outdoor Unit-Air-Source) | Centrally-Ducted | D5CUHAH24AAK | FEVB0024**+NAVA53601CK |  | 23000 | 15.5 | 11 | 8.5 | 21000 | 18700 | 89.05% | 1.98 | 17800 | R-454B
216737877 | 1.88 | Yes | No | KEEPRITE | HRCU-A-CB (Split System: Heat Pump with Remote Outdoor Unit-Air-Source) | Centrally-Ducted | D5CUHAH24AAK | ESH5X30M12A* | *96VTN1002122B* | 22600 | 15.2 | 10.5 | 8.1 | 21000 | 18900 | 90% | 1.85 | 17700 | R-454B
216737929 | 1.9 | Yes | Yes | KEEPRITE | HRCU-A-CB (Split System: Heat Pump with Remote Outdoor Unit-Air-Source) | Centrally-Ducted | D5CUHAH24AAK | ESH5X30M12A* | *97VTN1002120A* | 22800 | 16 | 11 | 8.5 | 21200 | 19000 | 89.62% | 1.96 | 17800 | R-454B
216738086 | 1.88 | Yes | No | KEEPRITE | HRCU-A-CB (Split System: Heat Pump with Remote Outdoor Unit-Air-Source) | Centrally-Ducted | D5CUHAH24AAK | ESH5X36M12A* | *80MS(N,L)0902120A* | 22600 | 15.5 | 10.5 | 8.1 | 20800 | 18400 | 88.46% | 1.9 | 17500 | R-454B
216738095 | 1.88 | Yes | Yes | KEEPRITE | HRCU-A-CB (Split System: Heat Pump with Remote Outdoor Unit-Air-Source) | Centrally-Ducted | D5CUHAH24AAK | ESH5X36M12A* | *80MS(N,L)0902420A* | 22600 | 16 | 11 | 8.1 | 20800 | 18500 | 88.94% | 1.85 | 17600 | R-454B
216738104 | 1.88 | Yes | Yes | KEEPRITE | HRCU-A-CB (Split System: Heat Pump with Remote Outdoor Unit-Air-Source) | Centrally-Ducted | D5CUHAH24AAK | ESH5X36M12A* | *80MS(N,L)1102120A* | 22600 | 16 | 11 | 8.1 | 20600 | 18400 | 89.32% | 1.9 | 17500 | R-454B
216738552 | 1.87 | Yes | No | KEEPRITE | HRCU-A-CB (Split System: Heat Pump with Remote Outdoor Unit-Air-Source) | Centrally-Ducted | D5CUHAH24AAK | ESH5X36M12A* | *96MSN0601716A* | 22400 | 15.2 | 10.5 | 8.1 | 20800 | 18400 | 88.46% | 1.85 | 17500 | R-454B
216738336 | 1.9 | Yes | Yes | KEEPRITE | HRCU-A-CB (Split System: Heat Pump with Remote Outdoor Unit-Air-Source) | Centrally-Ducted | D5CUHAH24AAK | ESH5X36M12A* | *80VTL0701716B* | 22800 | 16 | 11 | 8.1 | 20800 | 18500 | 88.94% | 1.85 | 17600 | R-454B
216739015 | 2 | Yes | No | KEEPRITE | HRCU-A-CB (Split System: Heat Pump with Remote Outdoor Unit-Air-Source) | Centrally-Ducted | D5CUHAH24AAK | FEVB0036**+NAVA53601CK |  | 24000 | 15.2 | 11 | 8.5 | 21800 | 19200 | 88.07% | 1.98 | 18200 | R-454B
216733113 | 1.85 | Yes | Yes | KEEPRITE | HRCU-A-CB (Split System: Heat Pump with Remote Outdoor Unit-Air-Source) | Centrally-Ducted | D5CUHAH24AAK | EA*5X24M17A* | *97VTN0801716A* | 22200 | 16 | 10.5 | 8.5 | 21200 | 19200 | 90.57% | 1.96 | 18100 | R-454B
215932521 | 2.77 | Yes | Yes | KEEPRITE | HRCU-A-CB (Split System: Heat Pump with Remote Outdoor Unit-Air-Source) | Centrally-Ducted | C5H3V36*K*AAA* | EA*5X48M21A*+WALLCON | *96CTN0801714B* | 33200 | 20 | 11 | 9.5 | 34800 | 26600 | 76.44% | 2.02 | 30600 | R-454B
215933221 | 2.77 | Yes | Yes | KEEPRITE | HRCU-A-CB (Split System: Heat Pump with Remote Outdoor Unit-Air-Source) | Centrally-Ducted | C5H3V36*K*AAA* | ESH5X36M12A*+WALLCON | *97CMN1202422B* | 33200 | 19 | 11 | 9 | 35000 | 26800 | 76.57% | 1.92 | 30600 | R-454B
215864022 | 1.5 | Yes | Yes | Wells | HRCU-A-CB (Split System: Heat Pump with Remote Outdoor Unit-Air-Source) | Centrally-Ducted | WOS-18PRE/230 | WIAH-18MOC/230 |  | 18000 | 18 | 12 | 10 | 19500 | 18000 | 92.31% | 2.2 | 14000 | R-454B
215864024 | 2.75 | Yes | Yes | Wells | HRCU-A-CB (Split System: Heat Pump with Remote Outdoor Unit-Air-Source) | Centrally-Ducted | WOS-33PRE/230 | WIAH-36MOC/230 |  | 33000 | 16.5 | 11.7 | 10 | 35000 | 34000 | 97.14% | 2 | 27400 | R-454B
210596304 | 1.97 | Yes | Yes | BRYANT HEATING AND COOLING SYSTEMS | HRCU-A-CB (Split System: Heat Pump with Remote Outdoor Unit-Air-Source) | Centrally-Ducted | 288BNV025*0**B* | CAP**4221AL*+UI | 986TC42080C17*** | 23600 | 16.5 | 11 | 8.1 | 21400 | 16700 | 78.04% | 1.96 | 20800 | R-410A
210596354 | 2.02 | Yes | Yes | BRYANT HEATING AND COOLING SYSTEMS | HRCU-A-CB (Split System: Heat Pump with Remote Outdoor Unit-Air-Source) | Centrally-Ducted | 288BNV025*0**B* | CAP**4824AL*+UI | 935CA66100C21*** | 24200 | 17 | 11 | 8.1 | 21000 | 16500 | 78.57% | 2.02 | 20400 | R-410A
210596363 | 2 | Yes | Yes | BRYANT HEATING AND COOLING SYSTEMS | HRCU-A-CB (Split System: Heat Pump with Remote Outdoor Unit-Air-Source) | Centrally-Ducted | 288BNV025*0**B* | CNPV*4217AL*+UI | 88*TA36070C14*** | 24000 | 17 | 11 | 8.1 | 21400 | 16600 | 77.57% | 2 | 20600 | R-410A
210596397 | 2 | Yes | Yes | BRYANT HEATING AND COOLING SYSTEMS | HRCU-A-CB (Split System: Heat Pump with Remote Outdoor Unit-Air-Source) | Centrally-Ducted | 288BNV025*0**B* | CNPV*4821AL*+UI | 986TC42080C17*** | 24000 | 16.5 | 11 | 8.1 | 21400 | 16600 | 77.57% | 2 | 20600 | R-410A
210596431 | 2.02 | Yes | No | BRYANT HEATING AND COOLING SYSTEMS | HRCU-A-CB (Split System: Heat Pump with Remote Outdoor Unit-Air-Source) | Centrally-Ducted | 288BNV025*0**B* | CSPH*4212AL*+UI | 987MB66120C24*** | 24200 | 16 | 10.5 | 8.1 | 21400 | 16700 | 78.04% | 2 | 20600 | R-410A
210596438 | 2.03 | Yes | Yes | BRYANT HEATING AND COOLING SYSTEMS | HRCU-A-CB (Split System: Heat Pump with Remote Outdoor Unit-Air-Source) | Centrally-Ducted | 288BNV025*0**B* | CSPH*4812AL*+UI | 88*TA48090C17*** | 24400 | 17 | 11 | 8.1 | 21200 | 16500 | 77.83% | 2.04 | 20600 | R-410A
215683171 | 4.75 | No | No | KENMORE | HRCU-A-CB (Split System: Heat Pump with Remote Outdoor Unit-Air-Source) | Centrally-Ducted | (C,H,T)5H0V60*K*AAA* | EVD5X61M21A*+WALLCON | *97CTN0802120A* | 57000 | 18.5 | 9 | 9 | 64000 | 45000 | 70.31% | 2.08 | 56500 | R-454B
215683001 | 4.67 | No | No | KENMORE | HRCU-A-CB (Split System: Heat Pump with Remote Outdoor Unit-Air-Source) | Centrally-Ducted | (C,H,T)5H0V60*K*AAA* | EVD5X60M21A*+WALLCON | *80CSU0401712B* | 56000 | 18 | 9.5 | 8.5 | 60500 | 43500 | 71.9% | 2.12 | 54000 | R-454B
215682851 | 4.71 | No | No | KENMORE | HRCU-A-CB (Split System: Heat Pump with Remote Outdoor Unit-Air-Source) | Centrally-Ducted | (C,H,T)5H0V60*K*AAA* | EVM5X60M21A*+WALLCON | *97CTN0802120A* | 56500 | 18 | 9 | 9 | 64000 | 45000 | 70.31% | 2.06 | 56000 | R-454B
216732552 | 1.82 | Yes | Yes | KEEPRITE | HRCU-A-CB (Split System: Heat Pump with Remote Outdoor Unit-Air-Source) | Centrally-Ducted | D5CUHAH24AAK | EA*5X24M14A* | *80VTL0451412B* | 21800 | 16 | 10.5 | 8.5 | 21000 | 19100 | 90.95% | 1.98 | 17900 | R-454B
216733542 | 1.9 | Yes | No | KEEPRITE | HRCU-A-CB (Split System: Heat Pump with Remote Outdoor Unit-Air-Source) | Centrally-Ducted | D5CUHAH24AAK | EA*5X25M17A* | *96CTN0401410B* | 22800 | 15.5 | 10.5 | 8.5 | 20800 | 18600 | 89.42% | 1.96 | 17700 | R-454B
216733590 | 1.92 | Yes | Yes | KEEPRITE | HRCU-A-CB (Split System: Heat Pump with Remote Outdoor Unit-Air-Source) | Centrally-Ducted | D5CUHAH24AAK | EA*5X25M17A* | *96VTN0601716B* | 23000 | 16.5 | 11 | 8.5 | 20600 | 18400 | 89.32% | 1.98 | 17500 | R-454B
216733642 | 1.92 | Yes | No | KEEPRITE | HRCU-A-CB (Split System: Heat Pump with Remote Outdoor Unit-Air-Source) | Centrally-Ducted | D5CUHAH24AAK | EA*5X25M17A* | OMV098J12* | 23000 | 15.2 | 11 | 8.5 | 20800 | 18500 | 88.94% | 1.98 | 17600 | R-454B
210596531 | 2.73 | Yes | Yes | BRYANT HEATING AND COOLING SYSTEMS | HRCU-A-CB (Split System: Heat Pump with Remote Outdoor Unit-Air-Source) | Centrally-Ducted | 288BNV037*0**A* | CAP**6024AL*+UI | 986TC66100C21*** | 32800 | 17.5 | 11.7 | 8.5 | 31800 | 24800 | 77.99% | 2 | 31000 | R-410A
210596538 | 2.77 | Yes | Yes | BRYANT HEATING AND COOLING SYSTEMS | HRCU-A-CB (Split System: Heat Pump with Remote Outdoor Unit-Air-Source) | Centrally-Ducted | 288BNV037*0**A* | CAP**6121AL*+UI | 83*CA48060C17*** | 33200 | 17.5 | 11.5 | 8.1 | 32200 | 25000 | 77.64% | 1.98 | 31200 | R-410A
215449951 | 2 | Yes | Yes | Proair | HRCU-A-CB (Split System: Heat Pump with Remote Outdoor Unit-Air-Source) | Centrally-Ducted | P30-24HFN1-S | PAH-24HWFN1 |  | 24000 | 17.4 | 11.7 | 10 | 24000 | 22600 | 94.17% | 1.91 | 19200 | R-410A
213081026 | 2.77 | Yes | Yes | ACIQ | HRCU-A-CB (Split System: Heat Pump with Remote Outdoor Unit-Air-Source) | Centrally-Ducted | HVH837GKA** | EA*4X61L24A*+WALLCON | *97CMN1202422A* | 33200 | 17.5 | 11.7 | 8.5 | 32000 | 25000 | 78.12% | 2 | 31200 | R-410A
215434509 | 4 | Yes | Yes | ZEPHYR | HRCU-A-CB (Split System: Heat Pump with Remote Outdoor Unit-Air-Source) | Centrally-Ducted | ZE-648HPA | AH- 648A |  | 48000 | 19 | 12 | 9 | 48000 | 37000 | 77.08% | 2.52 | 36600 | R-454B
213780843 | 2.63 | Yes | Yes | KENMORE | HRCU-A-CB (Split System: Heat Pump with Remote Outdoor Unit-Air-Source) | Centrally-Ducted | (C,H,T)VH837GKA2* | EA*4X36L21A*+WALLCON | *96CTN1002122B* | 31600 | 17 | 11 | 8.1 | 32800 | 24200 | 73.78% | 1.86 | 31000 | R-410A
216683092 | 1.48 | Yes | No | KEEPRITE | HRCU-A-CB (Split System: Heat Pump with Remote Outdoor Unit-Air-Source) | Centrally-Ducted | DLCURAH18ABK | EHD4X24AAL | *97VTN1002122A* | 17800 | 15.2 | 10.5 | 8.5 | 18500 | 18500 | 100% | 2.1 | 12400 | R-410A
213780913 | 2.72 | Yes | Yes | KENMORE | HRCU-A-CB (Split System: Heat Pump with Remote Outdoor Unit-Air-Source) | Centrally-Ducted | (C,H,T)VH837GKA2* | EA*4X37L21A*+WALLCON | *97CMN0601714B* | 32600 | 16.5 | 11 | 8.1 | 33200 | 25400 | 76.51% | 1.94 | 32000 | R-410A
215319197 | 2 | Yes | Yes | Grandaire | HRCU-A-CB (Split System: Heat Pump with Remote Outdoor Unit-Air-Source) | Centrally-Ducted | D5CUHAH24AAK | D5FUHAH24XAK |  | 24000 | 18.7 | 12 | 10 | 24000 | 20600 | 85.83% | 2.14 | 19000 | R-454B
215935201 | 2.97 | Yes | Yes | KEEPRITE | HRCU-A-CB (Split System: Heat Pump with Remote Outdoor Unit-Air-Source) | Centrally-Ducted | C5H3V36*K*AAA* | EVM5X60M21A*+WALLCON | *80CTL0702120B* | 35600 | 21.5 | 12 | 8.5 | 38000 | 28600 | 75.26% | 2.02 | 33200 | R-454B
215935271 | 2.95 | Yes | Yes | KEEPRITE | HRCU-A-CB (Split System: Heat Pump with Remote Outdoor Unit-Air-Source) | Centrally-Ducted | C5H3V36*K*AAA* | EVM5X60M21A*+WALLCON | *97CMN0602120B* | 35400 | 21 | 12 | 8.5 | 38500 | 29000 | 75.32% | 2.02 | 33200 | R-454B
215942457 | 2.93 | Yes | Yes | KEEPRITE | HRCU-A-CB (Split System: Heat Pump with Remote Outdoor Unit-Air-Source) | Centrally-Ducted | C5H3V36*K*AAA* | EVD5X60M21A*+WALLCON | *97CMN0601714B* | 35200 | 21 | 11.7 | 8.5 | 37400 | 28000 | 74.87% | 2.06 | 32000 | R-454B
215933881 | 2.83 | Yes | Yes | KEEPRITE | HRCU-A-CB (Split System: Heat Pump with Remote Outdoor Unit-Air-Source) | Centrally-Ducted | C5H3V36*K*AAA* | ESH5X60M12A*+WALLCON | *97CMN0801714B* | 34000 | 19 | 11 | 9 | 34800 | 26400 | 75.86% | 1.94 | 30400 | R-454B
215933681 | 2.82 | Yes | Yes | KEEPRITE | HRCU-A-CB (Split System: Heat Pump with Remote Outdoor Unit-Air-Source) | Centrally-Ducted | C5H3V36*K*AAA* | ESH5X48M12A*+WALLCON | *97CMN1202422B* | 33800 | 19.5 | 11.5 | 9 | 35000 | 26600 | 76% | 1.92 | 30600 | R-454B
214572896 | 2.73 | Yes | Yes | KENMORE | HRCU-A-CB (Split System: Heat Pump with Remote Outdoor Unit-Air-Source) | Centrally-Ducted | (C,H,T)VH837GKA** | EA*4X60L24A*+WALLCON | *80CTL0702120B* | 32800 | 17.5 | 11.5 | 8.5 | 31600 | 24800 | 78.48% | 1.98 | 31000 | R-410A
214572916 | 2.73 | Yes | Yes | KENMORE | HRCU-A-CB (Split System: Heat Pump with Remote Outdoor Unit-Air-Source) | Centrally-Ducted | (C,H,T)VH837GKA** | EA*4X60L24A*+WALLCON | *95CSU1002122B* | 32800 | 17.5 | 11.5 | 8.5 | 31600 | 24800 | 78.48% | 2 | 31000 | R-410A
215931722 | 4.75 | Yes | Yes | KENMORE | HRCU-A-CB (Split System: Heat Pump with Remote Outdoor Unit-Air-Source) | Centrally-Ducted | (C,H,T)5H3V60*K*AAA* | EA*5X61M24A*+WALLCON | *80CTL1352422B* | 57000 | 19 | 11.7 | 8.5 | 60500 | 46000 | 76.03% | 2.04 | 47500 | R-454B
216014179 | 1.92 | Yes | Yes | SEA BREEZE+ | HRCU-A-CB (Split System: Heat Pump with Remote Outdoor Unit-Air-Source) | Centrally-Ducted | HSZ24H525ZMO | AH24H525ZMI |  | 23000 | 18.7 | 12 | 10 | 26000 | 23600 | 90.77% | 2.16 | 16900 | R-454B
215463875 | 3 | Yes | Yes | PolarWave | HRCU-A-CB (Split System: Heat Pump with Remote Outdoor Unit-Air-Source) | Centrally-Ducted | EZ-36-HP | EZ-36-AH |  | 36000 | 16 | 10 | 9.5 | 40000 | 34600 | 86.5% | 1.95 | 30400 | R-410A
215669034 | 2.87 | No | No | KENMORE | HRCU-A-CB (Split System: Heat Pump with Remote Outdoor Unit-Air-Source) | Centrally-Ducted | (C,H,T)5H0V36*K*AAA* | EA*5X43M21A*+WALLCON | *95CSU0802120B* | 34400 | 17.5 | 9.5 | 9 | 35400 | 25200 | 71.19% | 1.88 | 30400 | R-454B
215933781 | 2.85 | Yes | Yes | KEEPRITE | HRCU-A-CB (Split System: Heat Pump with Remote Outdoor Unit-Air-Source) | Centrally-Ducted | C5H3V36*K*AAA* | ESH5X60M12A*+WALLCON | *80CTL0702120B* | 34200 | 19.5 | 11.7 | 9 | 34400 | 26000 | 75.58% | 1.96 | 30000 | R-454B
215933081 | 2.77 | Yes | Yes | KEEPRITE | HRCU-A-CB (Split System: Heat Pump with Remote Outdoor Unit-Air-Source) | Centrally-Ducted | C5H3V36*K*AAA* | ESH5X36M12A*+WALLCON | *80CTL0701716B* | 33200 | 18.5 | 11 | 9 | 35200 | 27000 | 76.7% | 1.92 | 31000 | R-454B
215933231 | 2.65 | Yes | Yes | KEEPRITE | HRCU-A-CB (Split System: Heat Pump with Remote Outdoor Unit-Air-Source) | Centrally-Ducted | C5H3V36*K*AAA* | ESH5X36M12A*+WALLCON | *96CTN0401410B* | 31800 | 17 | 10.5 | 9 | 34000 | 26200 | 77.06% | 1.94 | 30000 | R-454B
215932211 | 2.72 | Yes | Yes | KEEPRITE | HRCU-A-CB (Split System: Heat Pump with Remote Outdoor Unit-Air-Source) | Centrally-Ducted | C5H3V36*K*AAA* | EA*5X42M21A*+WALLCON | *80CSU1002120A* | 32600 | 19.5 | 11 | 9.5 | 35000 | 26800 | 76.57% | 2.02 | 30800 | R-454B
215932361 | 2.73 | Yes | Yes | KEEPRITE | HRCU-A-CB (Split System: Heat Pump with Remote Outdoor Unit-Air-Source) | Centrally-Ducted | C5H3V36*K*AAA* | EA*5X42M21A*+WALLCON | *96CTN1002122B* | 32800 | 20 | 11.5 | 9.5 | 34800 | 26600 | 76.44% | 2 | 30600 | R-454B
215932411 | 2.75 | Yes | Yes | KEEPRITE | HRCU-A-CB (Split System: Heat Pump with Remote Outdoor Unit-Air-Source) | Centrally-Ducted | C5H3V36*K*AAA* | EA*5X48M21A*+WALLCON | *80CTL0451712B* | 33000 | 19.5 | 10.5 | 9 | 35400 | 27200 | 76.84% | 1.9 | 31000 | R-454B
206790593 | 3.79 | Yes | Yes | BRYANT HEATING AND COOLING SYSTEMS | HRCU-A-CB (Split System: Heat Pump with Remote Outdoor Unit-Air-Source) | Centrally-Ducted | 284ANV048*0**B* | CAP**6121AL*+UI | 88*TA60090C21*** | 45500 | 21.5 | 12 | 9.5 | 46000 | 36400 | 79.13% | 2.36 | 43500 | R-410A
206790607 | 3.79 | Yes | Yes | BRYANT HEATING AND COOLING SYSTEMS | HRCU-A-CB (Split System: Heat Pump with Remote Outdoor Unit-Air-Source) | Centrally-Ducted | 284ANV048*0**B* | CAP**6121AL*+UI | 987MB66100C21*** | 45500 | 21 | 12 | 9.5 | 46000 | 36400 | 79.13% | 2.36 | 43500 | R-410A
206790609 | 3.79 | Yes | Yes | BRYANT HEATING AND COOLING SYSTEMS | HRCU-A-CB (Split System: Heat Pump with Remote Outdoor Unit-Air-Source) | Centrally-Ducted | 284ANV048*0**B* | CAP**6124AL*+UI | 987MB66120C24*** | 45500 | 21 | 12 | 9.5 | 46000 | 36400 | 79.13% | 2.36 | 43500 | R-410A
206790650 | 3.79 | Yes | Yes | BRYANT HEATING AND COOLING SYSTEMS | HRCU-A-CB (Split System: Heat Pump with Remote Outdoor Unit-Air-Source) | Centrally-Ducted | 284ANV048*0**B* | CAP**6121AL*+UI | 935CA60080C21*** | 45500 | 21 | 12 | 9.5 | 46000 | 36400 | 79.13% | 2.36 | 43500 | R-410A
211244979 | 2 | Yes | No | BRYANT HEATING AND COOLING SYSTEMS | HRCU-A-CB (Split System: Heat Pump with Remote Outdoor Unit-Air-Source) | Centrally-Ducted | 38MURAQ24AB3* | CNPV*3617AL* | 83*SA36040E17*** | 24000 | 17 | 10.5 | 8.1 | 26000 | 23200 | 89.23% | 1.94 | 19000 | R-410A
211245245 | 2.07 | Yes | Yes | BRYANT HEATING AND COOLING SYSTEMS | HRCU-A-CB (Split System: Heat Pump with Remote Outdoor Unit-Air-Source) | Centrally-Ducted | 38MURAQ24AB3* | CNPV*3617AL* | 83*SA48060E17*** | 24800 | 16.5 | 10.5 | 8.5 | 26600 | 22200 | 83.46% | 1.84 | 19300 | R-410A
211245948 | 2.02 | Yes | Yes | BRYANT HEATING AND COOLING SYSTEMS | HRCU-A-CB (Split System: Heat Pump with Remote Outdoor Unit-Air-Source) | Centrally-Ducted | 38MURAQ24AB3* | FM(C,U)4Z30**AL* |  | 24200 | 18 | 10.5 | 9 | 26600 | 23000 | 86.47% | 1.92 | 19300 | R-410A
210627721 | 2.83 | Yes | Yes | TGM | HRCU-A-CB (Split System: Heat Pump with Remote Outdoor Unit-Air-Source) | Centrally-Ducted | GTS18HN036A | GTA18H036A |  | 34000 | 16 | 10 | 9 | 35000 | 28000 | 80% | 1.8 | 29000 | R-410A
211244775 | 2 | Yes | No | BRYANT HEATING AND COOLING SYSTEMS | HRCU-A-CB (Split System: Heat Pump with Remote Outdoor Unit-Air-Source) | Centrally-Ducted | 38MURAQ24AB3* | CNPV*3017AL* | 912SD30040E14*** | 24000 | 15.2 | 10 | 8.1 | 26600 | 22800 | 85.71% | 1.86 | 19400 | R-410A
211245366 | 2.07 | Yes | No | BRYANT HEATING AND COOLING SYSTEMS | HRCU-A-CB (Split System: Heat Pump with Remote Outdoor Unit-Air-Source) | Centrally-Ducted | 38MURAQ24AB3* | CNPV*3621AL* | 8(0,1)*SA48070E17*** | 24800 | 16 | 10.5 | 8.1 | 26800 | 22200 | 82.84% | 1.82 | 19400 | R-410A
211245502 | 2.05 | Yes | Yes | BRYANT HEATING AND COOLING SYSTEMS | HRCU-A-CB (Split System: Heat Pump with Remote Outdoor Unit-Air-Source) | Centrally-Ducted | 38MURAQ24AB3* | CNPV*3621AL* | 915SB60080E21*** | 24600 | 16.5 | 10.5 | 8.5 | 26600 | 22400 | 84.21% | 1.84 | 19300 | R-410A
213773602 | 2.03 | Yes | Yes | KEEPRITE | HRCU-A-CB (Split System: Heat Pump with Remote Outdoor Unit-Air-Source) | Centrally-Ducted | CVH825GKA3* | EA*4X43L21A*+WALLCON | *80CTL0902120B* | 24400 | 17 | 11 | 8.1 | 21200 | 16600 | 78.3% | 2.02 | 20600 | R-410A
213773702 | 2 | Yes | Yes | KEEPRITE | HRCU-A-CB (Split System: Heat Pump with Remote Outdoor Unit-Air-Source) | Centrally-Ducted | CVH825GKA3* | EA*4X48L21A*+WALLCON | *80CTL0701716B* | 24000 | 17 | 11 | 8.1 | 21000 | 16600 | 79.05% | 2 | 20400 | R-410A
213804894 | 3 | Yes | Yes | ICONIC AIR SOLUTION | HRCU-A-CB (Split System: Heat Pump with Remote Outdoor Unit-Air-Source) | Centrally-Ducted | ICLZ36AK | IFLV36IK |  | 36000 | 17 | 10 | 9.9 | 36000 | 36000 | 100% | 1.9 | 32800 | R-410A
213433293 | 3 | Yes | Yes | PolarWave | HRCU-A-CB (Split System: Heat Pump with Remote Outdoor Unit-Air-Source) | Centrally-Ducted | ACIQ-36-HPB | ACIQ-36W-P |  | 36000 | 17 | 10 | 9.9 | 36000 | 36000 | 100% | 1.9 | 32800 | R-410A
214648707 | 3 | Yes | Yes | TEXANAIR | HRCU-A-CB (Split System: Heat Pump with Remote Outdoor Unit-Air-Source) | Centrally-Ducted | TEXAN036HHCU1 | TEXANWM36A1 |  | 36000 | 17.6 | 10.2 | 9.2 | 38000 | 33400 | 87.89% | 1.81 | 28600 | R-410A
216681544 | 1.98 | Yes | Yes | KEEPRITE | HRCU-A-CB (Split System: Heat Pump with Remote Outdoor Unit-Air-Source) | Centrally-Ducted | DLCURAH24ABK | EHD4X30AAL | *97VTN0802120A* | 23800 | 16 | 10 | 9 | 26000 | 22800 | 87.69% | 1.78 | 19100 | R-410A
216763034 | 1.92 | Yes | Yes | SLIMAIR | HRCU-A-CB (Split System: Heat Pump with Remote Outdoor Unit-Air-Source) | Centrally-Ducted | SHC24AH224V | SHV24AE2AG |  | 23000 | 18.3 | 11.7 | 10 | 24000 | 21600 | 90% | 1.87 | 20000 | R-454B
215935081 | 2.97 | Yes | Yes | KEEPRITE | HRCU-A-CB (Split System: Heat Pump with Remote Outdoor Unit-Air-Source) | Centrally-Ducted | C5H3V36*K*AAA* | EVM5X49M21A*+WALLCON | *95CSU1002122B* | 35600 | 22 | 12.5 | 8.5 | 38000 | 28400 | 74.74% | 2.04 | 32800 | R-454B
213773841 | 2.02 | Yes | Yes | DAY & NIGHT | HRCU-A-CB (Split System: Heat Pump with Remote Outdoor Unit-Air-Source) | Centrally-Ducted | CVH825GKA3* | EA*4X48L24A*+WALLCON | *97CMN1002122B* | 24200 | 16.5 | 11 | 8.1 | 21000 | 16500 | 78.57% | 2.02 | 20400 | R-410A
213772602 | 1.95 | Yes | No | KEEPRITE | HRCU-A-CB (Split System: Heat Pump with Remote Outdoor Unit-Air-Source) | Centrally-Ducted | CVH825GKA3* | EA*4X24L14A*+WALLCON | *80CTL0701412B* | 23400 | 16.5 | 10.5 | 8.1 | 22000 | 16800 | 76.36% | 1.88 | 21000 | R-410A
213772702 | 1.93 | Yes | No | KEEPRITE | HRCU-A-CB (Split System: Heat Pump with Remote Outdoor Unit-Air-Source) | Centrally-Ducted | CVH825GKA3* | EA*4X24L17A*+WALLCON | *96CTN0601714B* | 23200 | 16 | 10 | 8.1 | 22000 | 16800 | 76.36% | 1.88 | 21000 | R-410A
213773202 | 2.02 | Yes | No | KEEPRITE | HRCU-A-CB (Split System: Heat Pump with Remote Outdoor Unit-Air-Source) | Centrally-Ducted | CVH825GKA3* | EA*4X37L17A*+WALLCON | *95CSU0601716B* | 24200 | 16.5 | 10.5 | 8.1 | 21400 | 16700 | 78.04% | 1.98 | 20800 | R-410A
213773302 | 2.03 | Yes | Yes | KEEPRITE | HRCU-A-CB (Split System: Heat Pump with Remote Outdoor Unit-Air-Source) | Centrally-Ducted | CVH825GKA3* | EA*4X37L21A*+WALLCON | *80CTL1102120B* | 24400 | 17 | 11 | 8.1 | 21200 | 16600 | 78.3% | 2.02 | 20600 | R-410A
213773752 | 2 | Yes | No | KEEPRITE | HRCU-A-CB (Split System: Heat Pump with Remote Outdoor Unit-Air-Source) | Centrally-Ducted | CVH825GKA3* | EA*4X48L21A*+WALLCON | *97CMN0601714B* | 24000 | 16.5 | 10.5 | 8.1 | 21000 | 16600 | 79.05% | 2 | 20400 | R-410A
215449953 | 3 | Yes | Yes | Proair | HRCU-A-CB (Split System: Heat Pump with Remote Outdoor Unit-Air-Source) | Centrally-Ducted | P30-40HFN1-D | PAH-36HWFN1 |  | 36000 | 16 | 10 | 9.5 | 40000 | 34400 | 86% | 1.97 | 30400 | R-410A
214573625 | 2.62 | Yes | Yes | KEEPRITE | HRCU-A-CB (Split System: Heat Pump with Remote Outdoor Unit-Air-Source) | Centrally-Ducted | CVH837GKA2* | EA*4X36L21A*+WALLCON | *95CSU0802120B* | 31400 | 17 | 11 | 8.1 | 33000 | 24200 | 73.33% | 1.86 | 31200 | R-410A
209862128 | 3 | Yes | Yes | Grandaire | HRCU-A-CB (Split System: Heat Pump with Remote Outdoor Unit-Air-Source) | Centrally-Ducted | WDLCURAH36ABK | WDLFUAAH36XAK |  | 36000 | 16 | 10 | 9.5 | 40000 | 34400 | 86% | 1.97 | 30400 | R-410A
211245087 | 1.95 | Yes | No | BRYANT HEATING AND COOLING SYSTEMS | HRCU-A-CB (Split System: Heat Pump with Remote Outdoor Unit-Air-Source) | Centrally-Ducted | 38MURAQ24AB3* | CNPV*3617AL* | 915SB30026E14*** | 23400 | 16 | 10 | 8.1 | 25800 | 24200 | 93.8% | 2 | 18900 | R-410A
211245002 | 1.98 | Yes | No | BRYANT HEATING AND COOLING SYSTEMS | HRCU-A-CB (Split System: Heat Pump with Remote Outdoor Unit-Air-Source) | Centrally-Ducted | 38MURAQ24AB3* | CNPV*3617AL* | 82*TA48090V17*** | 23800 | 17 | 10.5 | 8.1 | 26000 | 23400 | 90% | 1.94 | 19000 | R-410A
211245355 | 1.97 | Yes | No | BRYANT HEATING AND COOLING SYSTEMS | HRCU-A-CB (Split System: Heat Pump with Remote Outdoor Unit-Air-Source) | Centrally-Ducted | 38MURAQ24AB3* | CNPV*3621AL* | 935SA36040E17*** | 23600 | 16.5 | 10.5 | 8.1 | 26000 | 23600 | 90.77% | 1.96 | 19000 | R-410A
211245838 | 2.02 | Yes | Yes | BRYANT HEATING AND COOLING SYSTEMS | HRCU-A-CB (Split System: Heat Pump with Remote Outdoor Unit-Air-Source) | Centrally-Ducted | 38MURAQ24AB3* | FX4DNF031L |  | 24200 | 16.5 | 10 | 8.5 | 26000 | 22600 | 86.92% | 1.86 | 19100 | R-410A
213927636 | 2.92 | Yes | No | Wells | HRCU-A-C (Split System: Heat Pump with Remote Outdoor Unit with No Indoor Fan --Air Source) | Centrally-Ducted | WUCB-36HFMO | WUA-36BHFM |  | 35000 | 15.2 | 10 | 8.5 | 36000 | 30000 | 83.33% | 1.8 | 27000 | R-410A
213500939 | 2.92 | Yes | Yes | PolarWave | HRCU-A-CB (Split System: Heat Pump with Remote Outdoor Unit-Air-Source) | Centrally-Ducted | ACIQ-36-HPC | ACIQ-36-AHB* |  | 35000 | 16.3 | 11.7 | 9.5 | 39000 | 38000 | 97.44% | 1.8 | 31800 | R-410A
207036640 | 1.83 | Yes | Yes | ZEPHYR | HRCU-A-CB (Split System: Heat Pump with Remote Outdoor Unit-Air-Source) | Centrally-Ducted | ZE-24HPB | AH-24B |  | 22000 | 16.5 | 10.1 | 9 | 23000 | 16900 | 73.48% | 2.05 | 16000 | R-410A
212394347 | 2.92 | Yes | No | PolarWave | HRCU-A-C (Split System: Heat Pump with Remote Outdoor Unit with No Indoor Fan --Air Source) | Centrally-Ducted | ACIQ-36-HPB | ACIQ-36-ACL |  | 35000 | 15.2 | 10 | 10 | 39000 | 32000 | 82.05% | 2 | 33000 | R-410A
215931802 | 4.71 | Yes | Yes | KENMORE | HRCU-A-CB (Split System: Heat Pump with Remote Outdoor Unit-Air-Source) | Centrally-Ducted | (C,H,T)5H3V60*K*AAA* | ESH5X60M12A*+WALLCON | *80CSU0802120A* | 56500 | 18 | 11.5 | 8.1 | 61000 | 45500 | 74.59% | 1.95 | 47000 | R-454B
216980858 | 3 | Yes | Yes | PolarWave | HRCU-A-CB (Split System: Heat Pump with Remote Outdoor Unit-Air-Source) | Centrally-Ducted | EZ-36-EHPB | EZ-36-AHB |  | 36000 | 16.2 | 10 | 8.7 | 36000 | 27000 | 75% | 2 | 24800 | R-454B
213781022 | 2.63 | Yes | No | KEEPRITE | HRCU-A-CB (Split System: Heat Pump with Remote Outdoor Unit-Air-Source) | Centrally-Ducted | CVH837GKA2* | EA*4X42L21A*+WALLCON | *95CSU0601716B* | 31600 | 16.5 | 10.5 | 8.1 | 33000 | 24600 | 74.55% | 1.86 | 31400 | R-410A
213782042 | 2.72 | Yes | Yes | KEEPRITE | HRCU-A-CB (Split System: Heat Pump with Remote Outdoor Unit-Air-Source) | Centrally-Ducted | CVH837GKA2* | EHD4X42AAL+WALLCON | *96CTN1202422B* | 32600 | 16.5 | 11 | 8.1 | 33000 | 24600 | 74.55% | 1.94 | 31400 | R-410A
214648697 | 2.92 | Yes | No | TEXANAIR | HRCU-A-C (Split System: Heat Pump with Remote Outdoor Unit with No Indoor Fan --Air Source) | Centrally-Ducted | TEXAN036HHCU2 | TEXANDF36B1 |  | 35000 | 15.2 | 10 | 8.5 | 36000 | 30000 | 83.33% | 1.8 | 27000 | R-410A
215667713 | 1.92 | Yes | Yes | KEEPRITE | HRCU-A-CB (Split System: Heat Pump with Remote Outdoor Unit-Air-Source) | Centrally-Ducted | C5H0V24*K*AAA* | EA*5X36M17A*+WALLCON | *96CTN0601714B* | 23000 | 17 | 10 | 9 | 23800 | 16700 | 70.17% | 1.96 | 20000 | R-454B
216680522 | 1.95 | Yes | Yes | KEEPRITE | HRCU-A-CB (Split System: Heat Pump with Remote Outdoor Unit-Air-Source) | Centrally-Ducted | DLCURAH24ABK | EA*4X30L17A* | *97VTN0801716A* | 23400 | 16.5 | 10 | 9 | 25800 | 24000 | 93.02% | 1.9 | 18900 | R-410A
215677101 | 4.71 | No | No | KENMORE | HRCU-A-CB (Split System: Heat Pump with Remote Outdoor Unit-Air-Source) | Centrally-Ducted | (C,H,T)5H0V60*K*AAA* | EVM5X60M24A*+WALLCON | *80CSU1002120A* | 56500 | 18 | 9 | 9 | 63000 | 44500 | 70.63% | 2.08 | 55500 | R-454B
215677601 | 4.75 | No | No | KENMORE | HRCU-A-CB (Split System: Heat Pump with Remote Outdoor Unit-Air-Source) | Centrally-Ducted | (C,H,T)5H0V60*K*AAA* | EVD5X61M21A*+WALLCON | *95CSU0802120B* | 57000 | 18 | 9 | 9 | 64000 | 45000 | 70.31% | 2.08 | 56500 | R-454B
214648678 | 2.92 | Yes | Yes | TEXANAIR | HRCU-A-CB (Split System: Heat Pump with Remote Outdoor Unit-Air-Source) | Centrally-Ducted | TEXAN036HHCU2 | TEXAN036AHU1 |  | 35000 | 16.3 | 11.7 | 9.5 | 39000 | 38000 | 97.44% | 1.8 | 31800 | R-410A
214239690 | 2.65 | Yes | Yes | KEEPRITE | HRCU-A-CB (Split System: Heat Pump with Remote Outdoor Unit-Air-Source) | Centrally-Ducted | CVH837GKA** | END4X42L17**+WALLCON | *97CMN0601714B* | 31800 | 16.5 | 11 | 8.1 | 33200 | 25000 | 75.3% | 1.88 | 31800 | R-410A
215569757 | 3.92 | No | No | Viessmann | HRCU-A-CB (Split System: Heat Pump with Remote Outdoor Unit-Air-Source) | Centrally-Ducted | DLCURAH48ABK | DLFUAAH48XAK |  | 47000 | 15.6 | 8.2 | 9.4 | 50000 | 46000 | 92% | 1.9 | 36000 | R-410A
213492156 | 1.5 | Yes | Yes | PolarWave | HRCU-A-C (Split System: Heat Pump with Remote Outdoor Unit with No Indoor Fan --Air Source) | Centrally-Ducted | ACIQ-18-HPB | ACIQ-24-ACL |  | 18000 | 16.1 | 11.7 | 9.5 | 19000 | 15000 | 78.95% | 2.2 | 14700 | R-410A
214648692 | 2 | Yes | Yes | TEXANAIR | HRCU-A-C (Split System: Heat Pump with Remote Outdoor Unit with No Indoor Fan --Air Source) | Centrally-Ducted | TEXAN024HHCU1 | TEXANDF24A1 |  | 24000 | 16.5 | 10.7 | 9.5 | 25000 | 20000 | 80% | 1.95 | 21000 | R-410A
210025751 | 4.58 | No | No | Grandaire | HRCU-A-CB (Split System: Heat Pump with Remote Outdoor Unit-Air-Source) | Centrally-Ducted | WDLCURAH60ABK | WDLFUAAH60XAK |  | 55000 | 15.3 | 8.8 | 9.4 | 59000 | 48500 | 82.2% | 1.91 | 42000 | R-410A
215319198 | 2.5 | Yes | Yes | Grandaire | HRCU-A-CB (Split System: Heat Pump with Remote Outdoor Unit-Air-Source) | Centrally-Ducted | D5CUHAH30AAK | D5FUAAH30XAK |  | 30000 | 16.9 | 11.7 | 10 | 34000 | 32600 | 95.88% | 1.96 | 23800 | R-454B
214432066 | 4.67 | Yes | No | WELLS | HSP-A (Single-Package Heat Pump Air-Source) | Centrally-Ducted | WRPA-60HDM/TC |  |  | 56000 | 17 | 10.6 | 8.3 | 57000 | 45000 | 78.95% | 1.8 | 37000 | R-410A
213772452 | 2.02 | Yes | No | KEEPRITE | HRCU-A-CB (Split System: Heat Pump with Remote Outdoor Unit-Air-Source) | Centrally-Ducted | CVH825GKA2* | EHD4X48AAL+WALLCON | *80CTL0701716B* | 24200 | 16.5 | 10.5 | 8.1 | 21200 | 16600 | 78.3% | 2.02 | 20600 | R-410A
216763030 | 3 | Yes | Yes | SLIMAIR | HRCU-A-CB (Split System: Heat Pump with Remote Outdoor Unit-Air-Source) | Centrally-Ducted | SHC36AE224V | SHV36AE2AG |  | 36000 | 16.1 | 10 | 8.7 | 36000 | 27000 | 75% | 2 | 24800 | R-454B
216738294 | 1.92 | Yes | No | KEEPRITE | HRCU-A-CB (Split System: Heat Pump with Remote Outdoor Unit-Air-Source) | Centrally-Ducted | D5CUHAH24AAK | ESH5X36M12A* | *80CTL0902120B* | 23000 | 15.2 | 10.5 | 8.1 | 21000 | 18700 | 89.05% | 1.85 | 17700 | R-454B
216680606 | 1.98 | Yes | Yes | KEEPRITE | HRCU-A-CB (Split System: Heat Pump with Remote Outdoor Unit-Air-Source) | Centrally-Ducted | DLCURAH24ABK | EHD4X36AAL | *97VTN0801716A* | 23800 | 16 | 10 | 8.5 | 25200 | 22400 | 88.89% | 1.75 | 18700 | R-410A
214648704 | 1.5 | Yes | Yes | TEXANAIR | HRCU-A-CB (Split System: Heat Pump with Remote Outdoor Unit-Air-Source) | Centrally-Ducted | TEXAN018HHCU1 | TEXANWM18A1 |  | 18000 | 19.3 | 12.1 | 10.8 | 19000 | 18800 | 98.95% | 2.3 | 15800 | R-410A
216683749 | 2 | Yes | Yes | Conforto | HRCU-A-CB (Split System: Heat Pump with Remote Outdoor Unit-Air-Source) | Centrally-Ducted | MHSD124DACFC | MHAH124DACFC |  | 24000 | 17.4 | 11.7 | 10 | 24000 | 22600 | 94.17% | 1.91 | 19200 | R-410A
215677801 | 4.63 | No | No | KENMORE | HRCU-A-CB (Split System: Heat Pump with Remote Outdoor Unit-Air-Source) | Centrally-Ducted | (C,H,T)5H0V60*K*AAA* | EA*5X60M24A*+WALLCON | *80CTL1352422B* | 55500 | 18.5 | 9 | 9 | 59000 | 41500 | 70.34% | 2.02 | 50500 | R-454B
216682329 | 1.98 | Yes | Yes | KEEPRITE | HRCU-A-CB (Split System: Heat Pump with Remote Outdoor Unit-Air-Source) | Centrally-Ducted | DLCURAH24ABK | EHD4X24AAL | *97VTN1002120A* | 23800 | 16 | 10 | 9 | 26200 | 23400 | 89.31% | 1.8 | 19200 | R-410A
214573365 | 2.62 | Yes | Yes | KEEPRITE | HRCU-A-CB (Split System: Heat Pump with Remote Outdoor Unit-Air-Source) | Centrally-Ducted | CVH837GKA** | EN(A,D)4X36L21**+WALLCON | *96CTN0802120B* | 31400 | 17 | 11 | 8.1 | 33000 | 24000 | 72.73% | 1.84 | 31000 | R-410A
215677490 | 4.71 | No | No | KEEPRITE | HRCU-A-CB (Split System: Heat Pump with Remote Outdoor Unit-Air-Source) | Centrally-Ducted | C5H0V60*K*AAA* | EVD5X60M24A*+WALLCON | *95CSU0802120B* | 56500 | 18 | 9 | 9 | 63500 | 44500 | 70.08% | 2.08 | 56000 | R-454B
216738380 | 1.93 | Yes | No | KEEPRITE | HRCU-A-CB (Split System: Heat Pump with Remote Outdoor Unit-Air-Source) | Centrally-Ducted | D5CUHAH24AAK | ESH5X36M12A* | *95CSU0802120B* | 23200 | 15.2 | 10.5 | 8.1 | 21200 | 18800 | 88.68% | 1.85 | 17800 | R-454B
216737976 | 1.95 | Yes | Yes | KEEPRITE | HRCU-A-CB (Split System: Heat Pump with Remote Outdoor Unit-Air-Source) | Centrally-Ducted | D5CUHAH24AAK | ESH5X36M12A* | *80CSU0601716A* | 23400 | 16.5 | 10.5 | 8.5 | 21200 | 18800 | 88.68% | 1.94 | 17900 | R-454B
216737985 | 1.97 | Yes | No | KEEPRITE | HRCU-A-CB (Split System: Heat Pump with Remote Outdoor Unit-Air-Source) | Centrally-Ducted | D5CUHAH24AAK | ESH5X36M12A* | *80CSU0802120A* | 23600 | 15.2 | 11 | 8.5 | 21200 | 18900 | 89.15% | 1.98 | 17900 | R-454B
216738276 | 1.93 | Yes | No | KEEPRITE | HRCU-A-CB (Split System: Heat Pump with Remote Outdoor Unit-Air-Source) | Centrally-Ducted | D5CUHAH24AAK | ESH5X36M12A* | *80CTL0702120B* | 23200 | 15.2 | 10.5 | 8.1 | 21200 | 18800 | 88.68% | 1.9 | 17800 | R-454B
213412083 | 4.58 | No | No | ICONIC AIR SOLUTION | HRCU-A-CB (Split System: Heat Pump with Remote Outdoor Unit-Air-Source) | Centrally-Ducted | ICLZ60AK | IFLA60IK |  | 55000 | 15.3 | 8.8 | 9.4 | 59000 | 48500 | 82.2% | 1.91 | 42000 | R-410A
215934662 | 2.83 | Yes | Yes | KENMORE | HRCU-A-CB (Split System: Heat Pump with Remote Outdoor Unit-Air-Source) | Centrally-Ducted | (C,H,T)5H3V36*K*AAA* | EVM5X30M17A*+WALLCON | *96CTN0601714B* | 34000 | 20 | 11 | 8.1 | 38000 | 27200 | 71.58% | 2 | 30600 | R-454B
215933792 | 2.85 | Yes | Yes | KENMORE | HRCU-A-CB (Split System: Heat Pump with Remote Outdoor Unit-Air-Source) | Centrally-Ducted | (C,H,T)5H3V36*K*AAA* | ESH5X60M12A*+WALLCON | *80CTL0901716B* | 34200 | 19.5 | 11.7 | 9 | 34400 | 26200 | 76.16% | 1.94 | 30000 | R-454B
216623778 | 2.42 | Yes | Yes | Kerr | HRCU-A-C (Split System: Heat Pump with Remote Outdoor Unit with No Indoor Fan --Air Source) | Centrally-Ducted | A-KXP30TA-1 | KXP30/36C1A |  | 29000 | 16 | 10 | 9.5 | 32000 | 32000 | 100% | 1.85 | 25000 | R-454B
214570485 | 2.03 | Yes | Yes | KEEPRITE | HRCU-A-CB (Split System: Heat Pump with Remote Outdoor Unit-Air-Source) | Centrally-Ducted | CVH825GKA3* | EA*4X37L21A*+WALLCON | *96CTN0802120B* | 24400 | 17 | 11 | 8.5 | 21200 | 16600 | 78.3% | 2.04 | 20600 | R-410A
215319217 | 3 | Yes | Yes | Grandaire | HRCU-A-CB (Split System: Heat Pump with Remote Outdoor Unit-Air-Source) | Centrally-Ducted | D5CLHAH36AAK | D5FLAAH36XAK |  | 36000 | 17.3 | 11.7 | 9.5 | 38000 | 38000 | 100% | 2.06 | 28000 | R-454B
211226337 | 3.03 | No | No | BRYANT HEATING AND COOLING SYSTEMS | HRCU-A-CB (Split System: Heat Pump with Remote Outdoor Unit-Air-Source) | Centrally-Ducted | 38MURAQ36AB3* | CAP**3621AL* | 912SD66100E21*** | 36400 | 15.2 | 9.5 | 8.1 | 40000 | 35400 | 88.5% | 1.86 | 29600 | R-410A
211226368 | 2.97 | No | No | BRYANT HEATING AND COOLING SYSTEMS | HRCU-A-CB (Split System: Heat Pump with Remote Outdoor Unit-Air-Source) | Centrally-Ducted | 38MURAQ36AB3* | CAP**3621AL* | 915SB60100E21*** | 35600 | 15.5 | 9.5 | 8.1 | 39500 | 35200 | 89.11% | 1.84 | 29600 | R-410A
215677820 | 4.58 | No | No | KEEPRITE | HRCU-A-CB (Split System: Heat Pump with Remote Outdoor Unit-Air-Source) | Centrally-Ducted | C5H0V60*K*AAA* | EA*5X60M24A*+WALLCON | *95CSU1002122B* | 55000 | 18.5 | 9 | 8.5 | 59000 | 41500 | 70.34% | 2.04 | 50500 | R-454B
215678140 | 4.63 | No | No | KEEPRITE | HRCU-A-CB (Split System: Heat Pump with Remote Outdoor Unit-Air-Source) | Centrally-Ducted | C5H0V60*K*AAA* | ESH5X60M12A*+WALLCON | *97CMN0802120B* | 55500 | 17 | 8.5 | 8.5 | 60000 | 42000 | 70% | 1.9 | 51500 | R-454B
211245449 | 1.98 | Yes | No | BRYANT HEATING AND COOLING SYSTEMS | HRCU-A-CB (Split System: Heat Pump with Remote Outdoor Unit-Air-Source) | Centrally-Ducted | 38MURAQ24AB3* | CNPV*3621AL* | 82*SA60090V21*** | 23800 | 16.5 | 10.5 | 8.1 | 26000 | 23200 | 89.23% | 1.92 | 19000 | R-410A
211245792 | 2 | Yes | Yes | BRYANT HEATING AND COOLING SYSTEMS | HRCU-A-CB (Split System: Heat Pump with Remote Outdoor Unit-Air-Source) | Centrally-Ducted | 38MURAQ24AB3* | FB4CNF030L |  | 24000 | 17 | 10 | 8.5 | 26200 | 23400 | 89.31% | 1.94 | 19100 | R-410A
216675540 | 2.12 | Yes | Yes | KEEPRITE | HRCU-A-CB (Split System: Heat Pump with Remote Outdoor Unit-Air-Source) | Centrally-Ducted | D5CURAH24AAK | EA*5X37M21A* | *80CSU0601716A* | 25400 | 16.5 | 10 | 9 | 23400 | 19200 | 82.05% | 2.06 | 18600 | R-454B
214241602 | 1.93 | Yes | No | KEEPRITE | HRCU-A-CB (Split System: Heat Pump with Remote Outdoor Unit-Air-Source) | Centrally-Ducted | CVH825GKA3* | EN(A,D)4X24L17**+WALLCON | *97CMN0601714B* | 23200 | 15.5 | 10.5 | 8.1 | 22200 | 16900 | 76.13% | 1.9 | 21200 | R-410A
211226506 | 3 | No | No | BRYANT HEATING AND COOLING SYSTEMS | HRCU-A-CB (Split System: Heat Pump with Remote Outdoor Unit-Air-Source) | Centrally-Ducted | 38MURAQ36AB3* | CAP**3717AL* | 8(0,1)*SA36070E17*** | 36000 | 15.2 | 9.5 | 8.1 | 38500 | 35000 | 90.91% | 2 | 29400 | R-410A
212384454 | 3.05 | Yes | No | BRYANT HEATING AND COOLING SYSTEMS | HRCU-A-CB (Split System: Heat Pump with Remote Outdoor Unit-Air-Source) | Centrally-Ducted | 38MURAQ36AB3* | CNPV*4221AL* | 915SB66100E21*** | 36600 | 15.2 | 10 | 8.1 | 40000 | 35200 | 88% | 1.92 | 29600 | R-410A
211226623 | 2.98 | Yes | No | BRYANT HEATING AND COOLING SYSTEMS | HRCU-A-CB (Split System: Heat Pump with Remote Outdoor Unit-Air-Source) | Centrally-Ducted | 38MURAQ36AB3* | CAP**3717AL* | 912SD42060E17*** | 35800 | 16 | 10 | 8.1 | 38500 | 34800 | 90.39% | 2 | 29200 | R-410A
214243043 | 1.98 | Yes | Yes | KENMORE | HRCU-A-CB (Split System: Heat Pump with Remote Outdoor Unit-Air-Source) | Centrally-Ducted | (C,H,T)VH825GKA2* | EN(A,D,W)4X42L21**+WALLCON | *97CMN1002122B* | 23800 | 16.5 | 11 | 8.1 | 21400 | 16600 | 77.57% | 1.96 | 20600 | R-410A
215937972 | 3.71 | Yes | Yes | KENMORE | HRCU-A-CB (Split System: Heat Pump with Remote Outdoor Unit-Air-Source) | Centrally-Ducted | (C,H,T)5H3V48*K*AAA* | EVD5X48M24A*+WALLCON | *97CMN1202422B* | 44500 | 20 | 11 | 8.1 | 52000 | 38000 | 73.08% | 1.9 | 43500 | R-454B
215938022 | 3.79 | Yes | Yes | KENMORE | HRCU-A-CB (Split System: Heat Pump with Remote Outdoor Unit-Air-Source) | Centrally-Ducted | (C,H,T)5H3V48*K*AAA* | EVD5X49M24A*+WALLCON | *80CTL0902120B* | 45500 | 21 | 11.5 | 8.1 | 52500 | 38000 | 72.38% | 1.95 | 43000 | R-454B
215933912 | 2.72 | Yes | Yes | KENMORE | HRCU-A-CB (Split System: Heat Pump with Remote Outdoor Unit-Air-Source) | Centrally-Ducted | (C,H,T)5H3V36*K*AAA* | ESH5X60M12A*+WALLCON | *96CTN0401410B* | 32600 | 17.5 | 10.5 | 8.5 | 33400 | 25600 | 76.65% | 1.86 | 29400 | R-454B
215933492 | 2.8 | Yes | Yes | KENMORE | HRCU-A-CB (Split System: Heat Pump with Remote Outdoor Unit-Air-Source) | Centrally-Ducted | (C,H,T)5H3V36*K*AAA* | ESH5X42M12A*+WALLCON | *96CTN1002122B* | 33600 | 19 | 11.5 | 9 | 34600 | 26600 | 76.88% | 1.94 | 30400 | R-454B
216636184 | 3.71 | Yes | Yes | ACIQ | HRCU-A-CB (Split System: Heat Pump with Remote Outdoor Unit-Air-Source) | Centrally-Ducted | H5H3V48*K*AAA* | EA*5X60M24A*+WALLCON | *97CTN1202422A* | 44500 | 21 | 11 | 9.5 | 48000 | 36400 | 75.83% | 2 | 39000 | R-454B
216636185 | 3.75 | Yes | Yes | ACIQ | HRCU-A-CB (Split System: Heat Pump with Remote Outdoor Unit-Air-Source) | Centrally-Ducted | H5H3V48*K*AAA* | EA*5X61M21A*+WALLCON | *96CTN0802120B* | 45000 | 21 | 11 | 9.5 | 48500 | 37000 | 76.29% | 2 | 40000 | R-454B
216636187 | 3.75 | Yes | Yes | ACIQ | HRCU-A-CB (Split System: Heat Pump with Remote Outdoor Unit-Air-Source) | Centrally-Ducted | H5H3V48*K*AAA* | EA*5X61M21A*+WALLCON | *80CSU0601716B* | 45000 | 21 | 11.5 | 9.5 | 48500 | 37000 | 76.29% | 2 | 40000 | R-454B
211226409 | 2.97 | No | No | BRYANT HEATING AND COOLING SYSTEMS | HRCU-A-CB (Split System: Heat Pump with Remote Outdoor Unit-Air-Source) | Centrally-Ducted | 38MURAQ36AB3* | CAP**3621AL* | 926TB60100V21*** | 35600 | 15.5 | 9.5 | 8.1 | 39500 | 35200 | 89.11% | 1.84 | 29600 | R-410A
211227077 | 3.12 | Yes | No | BRYANT HEATING AND COOLING SYSTEMS | HRCU-A-CB (Split System: Heat Pump with Remote Outdoor Unit-Air-Source) | Centrally-Ducted | 38MURAQ36AB3* | CAP**3721AL* | 915SB66100E21*** | 37400 | 15.5 | 10 | 8.5 | 39000 | 35000 | 89.74% | 2.16 | 29200 | R-410A
211227229 | 3.02 | Yes | No | BRYANT HEATING AND COOLING SYSTEMS | HRCU-A-CB (Split System: Heat Pump with Remote Outdoor Unit-Air-Source) | Centrally-Ducted | 38MURAQ36AB3* | CAP**3721AL* | OVMAAB036098 | 36200 | 15.2 | 10 | 8.5 | 38500 | 35000 | 90.91% | 2.06 | 29200 | R-410A
215677020 | 4.75 | No | No | KEEPRITE | HRCU-A-CB (Split System: Heat Pump with Remote Outdoor Unit-Air-Source) | Centrally-Ducted | C5H0V60*K*AAA* | EVM5X60M21A*+WALLCON | *80CTL1102120B* | 57000 | 18.5 | 9.5 | 9 | 63500 | 44500 | 70.08% | 2.08 | 56000 | R-454B
215677370 | 4.75 | No | No | KEEPRITE | HRCU-A-CB (Split System: Heat Pump with Remote Outdoor Unit-Air-Source) | Centrally-Ducted | C5H0V60*K*AAA* | EVD5X60M21A*+WALLCON | *80CTL1102120B* | 57000 | 18.5 | 9.5 | 9 | 63500 | 44500 | 70.08% | 2.08 | 56000 | R-454B
215682770 | 4.63 | No | No | KEEPRITE | HRCU-A-CB (Split System: Heat Pump with Remote Outdoor Unit-Air-Source) | Centrally-Ducted | C5H0V60*K*AAA* | ESH5X60M12A*+WALLCON | *97CTN0802120A* | 55500 | 17 | 8.5 | 8.5 | 60000 | 42000 | 70% | 1.9 | 51500 | R-454B
215683070 | 4.75 | No | No | KEEPRITE | HRCU-A-CB (Split System: Heat Pump with Remote Outdoor Unit-Air-Source) | Centrally-Ducted | C5H0V60*K*AAA* | EVD5X60M24A*+WALLCON | *80CSU0802120B* | 57000 | 18 | 9.5 | 9 | 62500 | 44000 | 70.4% | 2.1 | 55000 | R-454B
215683120 | 4.75 | No | No | KEEPRITE | HRCU-A-CB (Split System: Heat Pump with Remote Outdoor Unit-Air-Source) | Centrally-Ducted | C5H0V60*K*AAA* | EVD5X61M21A*+WALLCON | *96CTN0802120B* | 57000 | 18.5 | 9 | 9 | 64000 | 45000 | 70.31% | 2.08 | 56500 | R-454B
215683220 | 4.79 | No | No | KEEPRITE | HRCU-A-CB (Split System: Heat Pump with Remote Outdoor Unit-Air-Source) | Centrally-Ducted | C5H0V60*K*AAA* | EVD5X61M24A*+WALLCON | *97CTN0802120A* | 57500 | 18.5 | 9 | 9 | 64000 | 45000 | 70.31% | 2.08 | 56500 | R-454B
212977095 | 2.98 | Yes | Yes | KEEPRITE | HRCU-A-CB (Split System: Heat Pump with Remote Outdoor Unit-Air-Source) | Centrally-Ducted | DLCURAH36ABK | EA*4X48L24A* | *96VTN1002122B* | 35800 | 16.5 | 10 | 8.5 | 37800 | 34600 | 91.53% | 2.02 | 28800 | R-410A
214239280 | 2.7 | Yes | Yes | KEEPRITE | HRCU-A-CB (Split System: Heat Pump with Remote Outdoor Unit-Air-Source) | Centrally-Ducted | CVH837GKA2* | EN(A,D,W)4X48L21**+WALLCON | *96CTN1002122B* | 32400 | 17 | 11.7 | 8.1 | 32600 | 24600 | 75.46% | 1.96 | 31400 | R-410A
214239330 | 2.7 | Yes | Yes | KEEPRITE | HRCU-A-CB (Split System: Heat Pump with Remote Outdoor Unit-Air-Source) | Centrally-Ducted | CVH837GKA2* | EN(A,D)4X48L24**+WALLCON | *97CMN1202422B* | 32400 | 17 | 11.5 | 8.1 | 32800 | 24600 | 75% | 1.94 | 31400 | R-410A
216763035 | 2.5 | Yes | Yes | SLIMAIR | HRCU-A-CB (Split System: Heat Pump with Remote Outdoor Unit-Air-Source) | Centrally-Ducted | SHC30AH224V | SHV30AE2AG |  | 30000 | 16.8 | 11.7 | 10 | 34000 | 32600 | 95.88% | 1.96 | 23800 | R-454B
214279729 | 1.48 | Yes | Yes | KEEPRITE | HRCU-A-CB (Split System: Heat Pump with Remote Outdoor Unit-Air-Source) | Centrally-Ducted | DLCURAH18ABK | EA*4X19L17A* | *96MSN0601716A* | 17700 | 16.5 | 10.5 | 8.5 | 17700 | 17900 | 101.1% | 2.16 | 12100 | R-410A
214573515 | 2.7 | Yes | Yes | KEEPRITE | HRCU-A-CB (Split System: Heat Pump with Remote Outdoor Unit-Air-Source) | Centrally-Ducted | CVH837GKA** | EN(A,D)4X48L24**+WALLCON | *95CSU1002122B* | 32400 | 17.5 | 11.5 | 8.5 | 32600 | 24800 | 76.07% | 1.98 | 31400 | R-410A
214573535 | 2.7 | Yes | Yes | KEEPRITE | HRCU-A-CB (Split System: Heat Pump with Remote Outdoor Unit-Air-Source) | Centrally-Ducted | CVH837GKA** | EN(A,D)4X48L24**+WALLCON | *97CMN0802120B* | 32400 | 17.5 | 11.5 | 8.5 | 32800 | 24800 | 75.61% | 1.96 | 31600 | R-410A
215449954 | 2.92 | Yes | Yes | Proair | HRCU-A-CB (Split System: Heat Pump with Remote Outdoor Unit-Air-Source) | Centrally-Ducted | P30-36HFN1-S | PAH-36HWFN1 |  | 35000 | 16.3 | 11.7 | 9.5 | 39000 | 38000 | 97.44% | 1.8 | 31800 | R-410A
211226589 | 3 | Yes | No | BRYANT HEATING AND COOLING SYSTEMS | HRCU-A-CB (Split System: Heat Pump with Remote Outdoor Unit-Air-Source) | Centrally-Ducted | 38MURAQ36AB3* | CAP**3717AL* | 82*TA36070V14*** | 36000 | 15.5 | 10 | 8.1 | 38500 | 35000 | 90.91% | 2 | 29200 | R-410A
210627722 | 4.5 | Yes | Yes | TGM | HRCU-A-CB (Split System: Heat Pump with Remote Outdoor Unit-Air-Source) | Centrally-Ducted | GTS18HN060A | GTA18H060A |  | 54000 | 16 | 10 | 9 | 54000 | 41000 | 75.93% | 1.8 | 44000 | R-410A
211227541 | 2.93 | Yes | No | BRYANT HEATING AND COOLING SYSTEMS | HRCU-A-CB (Split System: Heat Pump with Remote Outdoor Unit-Air-Source) | Centrally-Ducted | 38MURAQ36AB3* | CAP**4221AL* | 912SD60100E21*** | 35200 | 16.5 | 10 | 8.1 | 38500 | 35000 | 90.91% | 1.88 | 29200 | R-410A
211227561 | 2.92 | No | No | BRYANT HEATING AND COOLING SYSTEMS | HRCU-A-CB (Split System: Heat Pump with Remote Outdoor Unit-Air-Source) | Centrally-Ducted | 38MURAQ36AB3* | CAP**4221AL* | 915SB42060E17*** | 35000 | 15.5 | 9.5 | 8.1 | 38500 | 35000 | 90.91% | 1.86 | 29400 | R-410A
215449962 | 2.92 | Yes | No | Proair | HRCU-A-C (Split System: Heat Pump with Remote Outdoor Unit with No Indoor Fan --Air Source) | Centrally-Ducted | P30-36HFN1-S | PAC-36B-HWND1 |  | 35000 | 15.2 | 10 | 8.5 | 36000 | 30000 | 83.33% | 1.8 | 27000 | R-410A
211226790 | 3.03 | Yes | No | BRYANT HEATING AND COOLING SYSTEMS | HRCU-A-CB (Split System: Heat Pump with Remote Outdoor Unit-Air-Source) | Centrally-Ducted | 38MURAQ36AB3* | CAP**3721AL* | 8(0,1)*SA36070E17*** | 36400 | 15.5 | 10 | 8.5 | 38500 | 34800 | 90.39% | 2.08 | 29200 | R-410A
211226315 | 2.95 | No | No | BRYANT HEATING AND COOLING SYSTEMS | HRCU-A-CB (Split System: Heat Pump with Remote Outdoor Unit-Air-Source) | Centrally-Ducted | 38MURAQ36AB3* | CAP**3621AL* | 82*TA48090V17*** | 35400 | 16 | 9.5 | 8.1 | 39500 | 35200 | 89.11% | 1.82 | 29400 | R-410A
211226931 | 3.02 | Yes | Yes | BRYANT HEATING AND COOLING SYSTEMS | HRCU-A-CB (Split System: Heat Pump with Remote Outdoor Unit-Air-Source) | Centrally-Ducted | 38MURAQ36AB3* | CAP**3721AL* | 83*SA60100E21*** | 36200 | 16 | 10 | 8.5 | 38500 | 34800 | 90.39% | 2.08 | 29000 | R-410A
211227192 | 3.05 | Yes | No | BRYANT HEATING AND COOLING SYSTEMS | HRCU-A-CB (Split System: Heat Pump with Remote Outdoor Unit-Air-Source) | Centrally-Ducted | 38MURAQ36AB3* | CAP**3721AL* | 926TB60100V21*** | 36600 | 15.5 | 10 | 8.5 | 38500 | 34800 | 90.39% | 2.1 | 29200 | R-410A
211227342 | 2.98 | Yes | No | BRYANT HEATING AND COOLING SYSTEMS | HRCU-A-CB (Split System: Heat Pump with Remote Outdoor Unit-Air-Source) | Centrally-Ducted | 38MURAQ36AB3* | CAP**4221AL* | 8(0,1)*SA48090E21*** | 35800 | 16 | 10 | 8.1 | 38500 | 35000 | 90.91% | 1.9 | 29400 | R-410A
211226814 | 3.07 | Yes | Yes | BRYANT HEATING AND COOLING SYSTEMS | HRCU-A-CB (Split System: Heat Pump with Remote Outdoor Unit-Air-Source) | Centrally-Ducted | 38MURAQ36AB3* | CAP**3721AL* | 8(0,1)*SA42090E17*** | 36800 | 16 | 10 | 8.5 | 38500 | 34800 | 90.39% | 2.1 | 29200 | R-410A
211226850 | 3.08 | Yes | No | BRYANT HEATING AND COOLING SYSTEMS | HRCU-A-CB (Split System: Heat Pump with Remote Outdoor Unit-Air-Source) | Centrally-Ducted | 38MURAQ36AB3* | CAP**3721AL* | 8(0,1)*SA60110E21*** | 37000 | 15.5 | 10 | 8.5 | 38500 | 34800 | 90.39% | 2.12 | 29200 | R-410A
211227318 | 2.93 | No | No | BRYANT HEATING AND COOLING SYSTEMS | HRCU-A-CB (Split System: Heat Pump with Remote Outdoor Unit-Air-Source) | Centrally-Ducted | 38MURAQ36AB3* | CAP**4221AL* | 8(0,1)*SA48070E21*** | 35200 | 16 | 9.5 | 8.1 | 38500 | 35000 | 90.91% | 1.88 | 29400 | R-410A
211227661 | 3.05 | Yes | No | BRYANT HEATING AND COOLING SYSTEMS | HRCU-A-CB (Split System: Heat Pump with Remote Outdoor Unit-Air-Source) | Centrally-Ducted | 38MURAQ36AB3* | CAP**4221AL* | 935SA66100E21*** | 36600 | 15.2 | 10 | 8.1 | 40000 | 35200 | 88% | 1.94 | 29600 | R-410A
211228109 | 2.92 | No | No | BRYANT HEATING AND COOLING SYSTEMS | HRCU-A-CB (Split System: Heat Pump with Remote Outdoor Unit-Air-Source) | Centrally-Ducted | 38MURAQ36AB3* | CAP**4224AL* | 926TB60080V21*** | 35000 | 16 | 9.5 | 8.1 | 38500 | 35000 | 90.91% | 1.86 | 29400 | R-410A
211228304 | 3.05 | Yes | No | BRYANT HEATING AND COOLING SYSTEMS | HRCU-A-CB (Split System: Heat Pump with Remote Outdoor Unit-Air-Source) | Centrally-Ducted | 38MURAQ36AB3* | CAP**4321AL* | 82*SA48070V17*** | 36600 | 15.5 | 10 | 8.5 | 38500 | 34800 | 90.39% | 2.1 | 29200 | R-410A
211228313 | 3.02 | Yes | Yes | BRYANT HEATING AND COOLING SYSTEMS | HRCU-A-CB (Split System: Heat Pump with Remote Outdoor Unit-Air-Source) | Centrally-Ducted | 38MURAQ36AB3* | CAP**4321AL* | 82*SA60070V21*** | 36200 | 16 | 10 | 8.5 | 38500 | 34800 | 90.39% | 2.06 | 29000 | R-410A
214602074 | 1 | Yes | Yes | PolarWave | HRCU-A-CB (Split System: Heat Pump with Remote Outdoor Unit-Air-Source) | Centrally-Ducted | ACIQ-12-EHPB | ACIQ-12-AHB |  | 12000 | 17.5 | 11.7 | 9 | 13000 | 11000 | 84.62% | 2.6 | 12000 | R-410A
211226942 | 3.02 | Yes | Yes | BRYANT HEATING AND COOLING SYSTEMS | HRCU-A-CB (Split System: Heat Pump with Remote Outdoor Unit-Air-Source) | Centrally-Ducted | 38MURAQ36AB3* | CAP**3721AL* | 82*TA48070V17*** | 36200 | 16 | 10 | 8.5 | 38500 | 34800 | 90.39% | 2.08 | 29000 | R-410A
211227024 | 3.12 | Yes | No | BRYANT HEATING AND COOLING SYSTEMS | HRCU-A-CB (Split System: Heat Pump with Remote Outdoor Unit-Air-Source) | Centrally-Ducted | 38MURAQ36AB3* | CAP**3721AL* | 912SD66100E21*** | 37400 | 15.5 | 10 | 8.5 | 39000 | 35000 | 89.74% | 2.16 | 29400 | R-410A
211227142 | 3.05 | Yes | Yes | BRYANT HEATING AND COOLING SYSTEMS | HRCU-A-CB (Split System: Heat Pump with Remote Outdoor Unit-Air-Source) | Centrally-Ducted | 38MURAQ36AB3* | CAP**3721AL* | 935SA60100E21*** | 36600 | 16 | 10 | 8.5 | 38500 | 34800 | 90.39% | 2.1 | 29000 | R-410A
211227583 | 3.05 | Yes | No | BRYANT HEATING AND COOLING SYSTEMS | HRCU-A-CB (Split System: Heat Pump with Remote Outdoor Unit-Air-Source) | Centrally-Ducted | 38MURAQ36AB3* | CAP**4221AL* | 915SB66100E21*** | 36600 | 15.2 | 10 | 8.5 | 40000 | 35200 | 88% | 1.94 | 29600 | R-410A
211227601 | 2.93 | No | No | BRYANT HEATING AND COOLING SYSTEMS | HRCU-A-CB (Split System: Heat Pump with Remote Outdoor Unit-Air-Source) | Centrally-Ducted | 38MURAQ36AB3* | CAP**4221AL* | 926SA48080V17*** | 35200 | 15.5 | 9.5 | 8.1 | 38500 | 35000 | 90.91% | 1.86 | 29400 | R-410A
211227610 | 2.97 | Yes | No | BRYANT HEATING AND COOLING SYSTEMS | HRCU-A-CB (Split System: Heat Pump with Remote Outdoor Unit-Air-Source) | Centrally-Ducted | 38MURAQ36AB3* | CAP**4221AL* | 926SA60080V21*** | 35600 | 16 | 10 | 8.1 | 38500 | 35000 | 90.91% | 1.88 | 29400 | R-410A
211227447 | 2.95 | Yes | No | BRYANT HEATING AND COOLING SYSTEMS | HRCU-A-CB (Split System: Heat Pump with Remote Outdoor Unit-Air-Source) | Centrally-Ducted | 38MURAQ36AB3* | CAP**4221AL* | 83*SA60100E21*** | 35400 | 16 | 10 | 8.1 | 38500 | 35000 | 90.91% | 1.88 | 29400 | R-410A
211227764 | 2.93 | Yes | No | BRYANT HEATING AND COOLING SYSTEMS | HRCU-A-CB (Split System: Heat Pump with Remote Outdoor Unit-Air-Source) | Centrally-Ducted | 38MURAQ36AB3* | CAP**4224AL* | 8(0,1)*SA48070E21*** | 35200 | 16 | 10 | 8.1 | 38500 | 35000 | 90.91% | 1.88 | 29400 | R-410A
211228283 | 3.08 | Yes | Yes | BRYANT HEATING AND COOLING SYSTEMS | HRCU-A-CB (Split System: Heat Pump with Remote Outdoor Unit-Air-Source) | Centrally-Ducted | 38MURAQ36AB3* | CAP**4321AL* | 8(0,1)*SA60110E21*** | 37000 | 16 | 10 | 8.5 | 38500 | 34800 | 90.39% | 2.12 | 29200 | R-410A
211228397 | 3.1 | Yes | No | BRYANT HEATING AND COOLING SYSTEMS | HRCU-A-CB (Split System: Heat Pump with Remote Outdoor Unit-Air-Source) | Centrally-Ducted | 38MURAQ36AB3* | CAP**4321AL* | 82*TA66110V21*** | 37200 | 15.5 | 10 | 8.5 | 38500 | 34800 | 90.39% | 2.12 | 29200 | R-410A
211229102 | 3 | Yes | Yes | BRYANT HEATING AND COOLING SYSTEMS | HRCU-A-CB (Split System: Heat Pump with Remote Outdoor Unit-Air-Source) | Centrally-Ducted | 38MURAQ36AB3* | CAP**4821AL* | 926SA60100V21*** | 36000 | 16 | 10 | 8.5 | 38500 | 34600 | 89.87% | 2.06 | 29000 | R-410A
211228901 | 2.98 | Yes | Yes | BRYANT HEATING AND COOLING SYSTEMS | HRCU-A-CB (Split System: Heat Pump with Remote Outdoor Unit-Air-Source) | Centrally-Ducted | 38MURAQ36AB3* | CAP**4821AL* | 82*TA48070V17*** | 35800 | 16 | 10 | 8.5 | 38500 | 34600 | 89.87% | 2.04 | 29000 | R-410A
211228982 | 2.97 | Yes | Yes | BRYANT HEATING AND COOLING SYSTEMS | HRCU-A-CB (Split System: Heat Pump with Remote Outdoor Unit-Air-Source) | Centrally-Ducted | 38MURAQ36AB3* | CAP**4821AL* | 912SD60080E21*** | 35600 | 16.5 | 10 | 8.5 | 37800 | 34600 | 91.53% | 2.04 | 28800 | R-410A
215449960 | 2.92 | Yes | No | Proair | HRCU-A-C (Split System: Heat Pump with Remote Outdoor Unit with No Indoor Fan --Air Source) | Centrally-Ducted | P30-40HFN1-D | PAC-36C-HWND1 |  | 35000 | 15.2 | 10 | 10 | 39000 | 32000 | 82.05% | 2 | 33000 | R-410A
215681981 | 4 | Yes | Yes | KENMORE | HRCU-A-CB (Split System: Heat Pump with Remote Outdoor Unit-Air-Source) | Centrally-Ducted | (C,H,T)5H0V48*K*AAA* | EVM5X60M24A*+WALLCON | *96CTN0802120B* | 48000 | 19 | 10 | 9 | 50000 | 36600 | 73.2% | 2 | 46000 | R-454B
215682011 | 4 | Yes | Yes | KENMORE | HRCU-A-CB (Split System: Heat Pump with Remote Outdoor Unit-Air-Source) | Centrally-Ducted | (C,H,T)5H0V48*K*AAA* | EVM5X60M24A*+WALLCON | *97CTN0802120A* | 48000 | 19 | 10 | 9 | 50000 | 36600 | 73.2% | 2 | 46000 | R-454B
211226283 | 2.93 | No | No | BRYANT HEATING AND COOLING SYSTEMS | HRCU-A-CB (Split System: Heat Pump with Remote Outdoor Unit-Air-Source) | Centrally-Ducted | 38MURAQ36AB3* | CAP**3621AL* | 8(0,1)*SA60110E21*** | 35200 | 16 | 9.5 | 8.1 | 38500 | 35200 | 91.43% | 1.82 | 29400 | R-410A
211226634 | 3.07 | Yes | No | BRYANT HEATING AND COOLING SYSTEMS | HRCU-A-CB (Split System: Heat Pump with Remote Outdoor Unit-Air-Source) | Centrally-Ducted | 38MURAQ36AB3* | CAP**3717AL* | 912SD48080E17*** | 36800 | 15.2 | 10 | 8.5 | 39500 | 35000 | 88.61% | 2.06 | 29400 | R-410A
213492154 | 2.92 | Yes | No | PolarWave | HRCU-A-C (Split System: Heat Pump with Remote Outdoor Unit with No Indoor Fan --Air Source) | Centrally-Ducted | ACIQ-36-HPC | ACIQ-36-ACL-17 |  | 35000 | 15.2 | 10 | 8.5 | 36000 | 30000 | 83.33% | 1.8 | 27000 | R-410A
211226326 | 2.93 | No | No | BRYANT HEATING AND COOLING SYSTEMS | HRCU-A-CB (Split System: Heat Pump with Remote Outdoor Unit-Air-Source) | Centrally-Ducted | 38MURAQ36AB3* | CAP**3621AL* | 912SD42060E17*** | 35200 | 16 | 9.5 | 8.1 | 38500 | 35200 | 91.43% | 1.82 | 29400 | R-410A
214574136 | 2.77 | Yes | Yes | KENMORE | HRCU-A-CB (Split System: Heat Pump with Remote Outdoor Unit-Air-Source) | Centrally-Ducted | (C,H,T)VH837GKA2* | EA*4X61L21A*+WALLCON | *97CMN0802120B* | 33200 | 17.5 | 11.5 | 8.5 | 32000 | 24800 | 77.5% | 2 | 31200 | R-410A
214573716 | 2.73 | Yes | Yes | KENMORE | HRCU-A-CB (Split System: Heat Pump with Remote Outdoor Unit-Air-Source) | Centrally-Ducted | (C,H,T)VH837GKA2* | EA*4X37L21A*+WALLCON | *97CMN0802120B* | 32800 | 17.5 | 11.5 | 8.5 | 32800 | 25200 | 76.83% | 2 | 31800 | R-410A
215933762 | 2.83 | Yes | Yes | KENMORE | HRCU-A-CB (Split System: Heat Pump with Remote Outdoor Unit-Air-Source) | Centrally-Ducted | (C,H,T)5H3V36*K*AAA* | ESH5X60M12A*+WALLCON | *80CTL0701412B* | 34000 | 19.5 | 11 | 9 | 34800 | 26400 | 75.86% | 1.92 | 30400 | R-454B
215933342 | 2.8 | Yes | Yes | KENMORE | HRCU-A-CB (Split System: Heat Pump with Remote Outdoor Unit-Air-Source) | Centrally-Ducted | (C,H,T)5H3V36*K*AAA* | ESH5X42M12A*+WALLCON | *80CTL0901716B* | 33600 | 19 | 11 | 9 | 34800 | 26600 | 76.44% | 1.92 | 30600 | R-454B
215931572 | 4.67 | Yes | Yes | KENMORE | HRCU-A-CB (Split System: Heat Pump with Remote Outdoor Unit-Air-Source) | Centrally-Ducted | (C,H,T)5H3V60*K*AAA* | EA*5X60M24A*+WALLCON | *80CTL1352422B* | 56000 | 18.5 | 11.5 | 8.5 | 60500 | 45500 | 75.21% | 2.08 | 47000 | R-454B
215677181 | 4.71 | No | No | KENMORE | HRCU-A-CB (Split System: Heat Pump with Remote Outdoor Unit-Air-Source) | Centrally-Ducted | (C,H,T)5H0V60*K*AAA* | EVM5X60M24A*+WALLCON | *97CMN1002122B* | 56500 | 18.5 | 9 | 9 | 63000 | 44500 | 70.63% | 2.08 | 55500 | R-454B
210627723 | 4 | Yes | Yes | TGM | HRCU-A-CB (Split System: Heat Pump with Remote Outdoor Unit-Air-Source) | Centrally-Ducted | GTS18HN060A | GTA18H048A |  | 48000 | 17 | 11 | 9 | 48000 | 39000 | 81.25% | 1.8 | 39500 | R-410A
215678331 | 1.92 | Yes | Yes | KENMORE | HRCU-A-CB (Split System: Heat Pump with Remote Outdoor Unit-Air-Source) | Centrally-Ducted | (C,H,T)5H0V24*K*AAA* | EA*5X36M17A*+WALLCON | *97CTN0601716A* | 23000 | 16.5 | 10 | 9 | 23800 | 16700 | 70.17% | 1.98 | 20000 | R-454B
215682571 | 4.04 | Yes | Yes | KENMORE | HRCU-A-CB (Split System: Heat Pump with Remote Outdoor Unit-Air-Source) | Centrally-Ducted | (C,H,T)5H0V48*K*AAA* | EVD5X61M24A*+WALLCON | *97CTN1202422A* | 48500 | 19.5 | 10.5 | 9.5 | 50000 | 36600 | 73.2% | 2.12 | 46500 | R-454B
215682371 | 4 | Yes | Yes | KENMORE | HRCU-A-CB (Split System: Heat Pump with Remote Outdoor Unit-Air-Source) | Centrally-Ducted | (C,H,T)5H0V48*K*AAA* | EVD5X60M21A*+WALLCON | *97CTN1002122A* | 48000 | 19 | 10.5 | 9 | 50000 | 36600 | 73.2% | 2 | 46500 | R-454B
215682421 | 4 | Yes | Yes | KENMORE | HRCU-A-CB (Split System: Heat Pump with Remote Outdoor Unit-Air-Source) | Centrally-Ducted | (C,H,T)5H0V48*K*AAA* | EVD5X60M24A*+WALLCON | *97CTN1002122A* | 48000 | 19 | 10 | 9 | 50000 | 36600 | 73.2% | 2 | 46000 | R-454B
215682521 | 4.04 | Yes | Yes | KENMORE | HRCU-A-CB (Split System: Heat Pump with Remote Outdoor Unit-Air-Source) | Centrally-Ducted | (C,H,T)5H0V48*K*AAA* | EVD5X61M24A*+WALLCON | *96CTN0802120B* | 48500 | 19 | 10.5 | 9.5 | 50000 | 36800 | 73.6% | 2.1 | 46500 | R-454B
215682320 | 4 | Yes | Yes | KEEPRITE | HRCU-A-CB (Split System: Heat Pump with Remote Outdoor Unit-Air-Source) | Centrally-Ducted | C5H0V48*K*AAA* | EVD5X60M21A*+WALLCON | *80CSU0601716B* | 48000 | 18.5 | 10 | 9 | 50000 | 36800 | 73.6% | 2 | 46500 | R-454B
215682270 | 4 | Yes | Yes | KEEPRITE | HRCU-A-CB (Split System: Heat Pump with Remote Outdoor Unit-Air-Source) | Centrally-Ducted | C5H0V48*K*AAA* | EVD5X49M24A*+WALLCON | *97CTN0802120A* | 48000 | 19 | 10 | 9 | 50000 | 36600 | 73.2% | 2 | 46000 | R-454B
215933392 | 2.8 | Yes | Yes | KENMORE | HRCU-A-CB (Split System: Heat Pump with Remote Outdoor Unit-Air-Source) | Centrally-Ducted | (C,H,T)5H3V36*K*AAA* | ESH5X42M12A*+WALLCON | *95CSU1002122B* | 33600 | 19.5 | 11.7 | 9 | 34600 | 26400 | 76.3% | 1.92 | 30400 | R-454B
215932942 | 2.87 | Yes | Yes | KENMORE | HRCU-A-CB (Split System: Heat Pump with Remote Outdoor Unit-Air-Source) | Centrally-Ducted | (C,H,T)5H3V36*K*AAA* | EA*5X61M24A*+WALLCON | *97CMN1202422B* | 34400 | 20.5 | 12 | 9.5 | 34400 | 26000 | 75.58% | 2.06 | 30000 | R-454B
216733352 | 1.9 | Yes | Yes | KEEPRITE | HRCU-A-CB (Split System: Heat Pump with Remote Outdoor Unit-Air-Source) | Centrally-Ducted | D5CUHAH24AAK | EA*5X25M17A* | *97CMN0601714B* | 22800 | 16 | 11 | 8.5 | 20600 | 18400 | 89.32% | 1.96 | 17500 | R-454B
215569763 | 4.58 | No | No | Viessmann | HRCU-A-CB (Split System: Heat Pump with Remote Outdoor Unit-Air-Source) | Centrally-Ducted | DLCURAH60ABK | DLFUAAH60XAK |  | 55000 | 15.3 | 8.8 | 9.4 | 59000 | 48500 | 82.2% | 1.91 | 42000 | R-410A
215381147 | 4 | Yes | Yes | ZEPHYR | HRCU-A-CB (Split System: Heat Pump with Remote Outdoor Unit-Air-Source) | Centrally-Ducted | ZE-648HPA | AH-648A |  | 48000 | 19 | 12 | 9 | 48000 | 37000 | 77.08% | 2.52 | 36600 | R-454B
214648691 | 1.67 | Yes | Yes | TEXANAIR | HRCU-A-C (Split System: Heat Pump with Remote Outdoor Unit with No Indoor Fan --Air Source) | Centrally-Ducted | TEXAN024HHCU1 | TEXANDF24B1 |  | 20000 | 16.3 | 11.7 | 10.2 | 25000 | 20000 | 80% | 2 | 22400 | R-410A
210596602 | 2.75 | Yes | Yes | BRYANT HEATING AND COOLING SYSTEMS | HRCU-A-CB (Split System: Heat Pump with Remote Outdoor Unit-Air-Source) | Centrally-Ducted | 288BNV037*0**A* | CSPH*6012AL*+UI | 88*TA66135C24*** | 33000 | 17 | 11.5 | 8.1 | 32200 | 24800 | 77.02% | 2.02 | 31200 | R-410A
215682471 | 4.08 | Yes | Yes | KENMORE | HRCU-A-CB (Split System: Heat Pump with Remote Outdoor Unit-Air-Source) | Centrally-Ducted | (C,H,T)5H0V48*K*AAA* | EVD5X61M21A*+WALLCON | *80CSU0802120B* | 49000 | 19 | 10 | 9 | 50000 | 36600 | 73.2% | 2.12 | 46500 | R-454B
211226494 | 2.98 | Yes | No | BRYANT HEATING AND COOLING SYSTEMS | HRCU-A-CB (Split System: Heat Pump with Remote Outdoor Unit-Air-Source) | Centrally-Ducted | 38MURAQ36AB3* | CAP**3717AL* | 8(0,1)*SA36070E14*** | 35800 | 15.5 | 10 | 8.1 | 38500 | 35000 | 90.91% | 2 | 29200 | R-410A
211226694 | 3.02 | Yes | No | BRYANT HEATING AND COOLING SYSTEMS | HRCU-A-CB (Split System: Heat Pump with Remote Outdoor Unit-Air-Source) | Centrally-Ducted | 38MURAQ36AB3* | CAP**3717AL* | 935SA48060E17*** | 36200 | 15.5 | 10 | 8.5 | 38500 | 35000 | 90.91% | 2.02 | 29400 | R-410A
211226529 | 3.03 | Yes | No | BRYANT HEATING AND COOLING SYSTEMS | HRCU-A-CB (Split System: Heat Pump with Remote Outdoor Unit-Air-Source) | Centrally-Ducted | 38MURAQ36AB3* | CAP**3717AL* | 8(0,1)*SA42090E17*** | 36400 | 15.5 | 10 | 8.5 | 38500 | 35000 | 90.91% | 2.04 | 29200 | R-410A
215681551 | 3.83 | Yes | Yes | KENMORE | HRCU-A-CB (Split System: Heat Pump with Remote Outdoor Unit-Air-Source) | Centrally-Ducted | (C,H,T)5H0V48*K*AAA* | EA*5X61M24A*+WALLCON | *97CTN0802120A* | 46000 | 18 | 10 | 9 | 48000 | 33800 | 70.42% | 2.08 | 42000 | R-454B
215676671 | 4 | Yes | Yes | KENMORE | HRCU-A-CB (Split System: Heat Pump with Remote Outdoor Unit-Air-Source) | Centrally-Ducted | (C,H,T)5H0V48*K*AAA* | EVD5X60M24A*+WALLCON | *97CMN1202422B* | 48000 | 19 | 10 | 9 | 50000 | 36600 | 73.2% | 2 | 46000 | R-454B
215676841 | 4.04 | Yes | Yes | KENMORE | HRCU-A-CB (Split System: Heat Pump with Remote Outdoor Unit-Air-Source) | Centrally-Ducted | (C,H,T)5H0V48*K*AAA* | EVD5X61M21A*+WALLCON | *96CTN1002122B* | 48500 | 19.5 | 10.5 | 9.5 | 50000 | 36800 | 73.6% | 2.12 | 46500 | R-454B
215676941 | 4.04 | Yes | Yes | KENMORE | HRCU-A-CB (Split System: Heat Pump with Remote Outdoor Unit-Air-Source) | Centrally-Ducted | (C,H,T)5H0V48*K*AAA* | EVD5X61M24A*+WALLCON | *97CMN1202422B* | 48500 | 19.5 | 10.5 | 9.5 | 50000 | 36800 | 73.6% | 2.12 | 46500 | R-454B
211227650 | 2.98 | Yes | No | BRYANT HEATING AND COOLING SYSTEMS | HRCU-A-CB (Split System: Heat Pump with Remote Outdoor Unit-Air-Source) | Centrally-Ducted | 38MURAQ36AB3* | CAP**4221AL* | 935SA60100E21*** | 35800 | 16 | 10 | 8.1 | 38500 | 35000 | 90.91% | 1.9 | 29400 | R-410A
210106962 | 3.67 | Yes | No | RUSSELL | HRCU-A-CB (Split System: Heat Pump with Remote Outdoor Unit-Air-Source) | Centrally-Ducted | SP18AZ48AJVC | TCFZ6021SEAAM | S962V0705A21M4S | 44000 | 18 | 10 | 8.1 | 43500 | 45000 | 103.4% | 2 | 44500 | R-410A
215682201 | 3.92 | No | No | KENMORE | HRCU-A-CB (Split System: Heat Pump with Remote Outdoor Unit-Air-Source) | Centrally-Ducted | (C,H,T)5H0V48*K*AAA* | EVD5X48M24A*+WALLCON | *80CSU1002120B* | 47000 | 18 | 9.5 | 9 | 50000 | 36400 | 72.8% | 2 | 45500 | R-454B
215682251 | 4 | Yes | Yes | KENMORE | HRCU-A-CB (Split System: Heat Pump with Remote Outdoor Unit-Air-Source) | Centrally-Ducted | (C,H,T)5H0V48*K*AAA* | EVD5X49M24A*+WALLCON | *80CSU0802120B* | 48000 | 19 | 10 | 9 | 50000 | 36200 | 72.4% | 2.12 | 46000 | R-454B
215681751 | 3.79 | No | No | KENMORE | HRCU-A-CB (Split System: Heat Pump with Remote Outdoor Unit-Air-Source) | Centrally-Ducted | (C,H,T)5H0V48*K*AAA* | ESH5X60M12A*+WALLCON | *97CTN1202422A* | 45500 | 16.5 | 9.5 | 8.5 | 48000 | 33800 | 70.42% | 2.08 | 42000 | R-454B
215681831 | 4 | Yes | Yes | KENMORE | HRCU-A-CB (Split System: Heat Pump with Remote Outdoor Unit-Air-Source) | Centrally-Ducted | (C,H,T)5H0V48*K*AAA* | EVM5X49M21A*+WALLCON | *80CSU0401712B* | 48000 | 18.5 | 10 | 9 | 50000 | 36600 | 73.2% | 2 | 46500 | R-454B
216733331 | 1.92 | Yes | Yes | KEEPRITE | HRCU-A-CB (Split System: Heat Pump with Remote Outdoor Unit-Air-Source) | Centrally-Ducted | D5CUHAH24AAK | EA*5X25M17A* | *80VTL0701716B* | 23000 | 16.5 | 11 | 8.5 | 20600 | 18400 | 89.32% | 1.96 | 17500 | R-454B
211227619 | 2.97 | Yes | No | BRYANT HEATING AND COOLING SYSTEMS | HRCU-A-CB (Split System: Heat Pump with Remote Outdoor Unit-Air-Source) | Centrally-Ducted | 38MURAQ36AB3* | CAP**4221AL* | 926SA60100V21*** | 35600 | 16 | 10 | 8.1 | 38500 | 35000 | 90.91% | 1.88 | 29400 | R-410A
211227628 | 2.93 | No | No | BRYANT HEATING AND COOLING SYSTEMS | HRCU-A-CB (Split System: Heat Pump with Remote Outdoor Unit-Air-Source) | Centrally-Ducted | 38MURAQ36AB3* | CAP**4221AL* | 935SA48060E17*** | 35200 | 16 | 9.5 | 8.1 | 38500 | 35000 | 90.91% | 1.88 | 29400 | R-410A
211227728 | 2.92 | No | No | BRYANT HEATING AND COOLING SYSTEMS | HRCU-A-CB (Split System: Heat Pump with Remote Outdoor Unit-Air-Source) | Centrally-Ducted | 38MURAQ36AB3* | CAP**4221AL* | OVMAAB036098 | 35000 | 15.2 | 9.5 | 8.1 | 38500 | 35200 | 91.43% | 1.86 | 29400 | R-410A
211227867 | 2.92 | No | No | BRYANT HEATING AND COOLING SYSTEMS | HRCU-A-CB (Split System: Heat Pump with Remote Outdoor Unit-Air-Source) | Centrally-Ducted | 38MURAQ36AB3* | CAP**4224AL* | 82*SA60090V21*** | 35000 | 16 | 9.5 | 8.1 | 38500 | 35000 | 90.91% | 1.86 | 29400 | R-410A
211227978 | 3.07 | Yes | No | BRYANT HEATING AND COOLING SYSTEMS | HRCU-A-CB (Split System: Heat Pump with Remote Outdoor Unit-Air-Source) | Centrally-Ducted | 38MURAQ36AB3* | CAP**4224AL* | 912SD66100E21*** | 36800 | 15.2 | 10 | 8.5 | 40000 | 35200 | 88% | 1.94 | 29600 | R-410A
211228051 | 2.97 | Yes | No | BRYANT HEATING AND COOLING SYSTEMS | HRCU-A-CB (Split System: Heat Pump with Remote Outdoor Unit-Air-Source) | Centrally-Ducted | 38MURAQ36AB3* | CAP**4224AL* | 926SA60080V21*** | 35600 | 16 | 10 | 8.1 | 38500 | 35000 | 90.91% | 1.9 | 29400 | R-410A
214573766 | 2.63 | Yes | No | KENMORE | HRCU-A-CB (Split System: Heat Pump with Remote Outdoor Unit-Air-Source) | Centrally-Ducted | (C,H,T)VH837GKA2* | EA*4X42L21A*+WALLCON | *97CMN0602120B* | 31600 | 17 | 10.5 | 8.1 | 33200 | 24800 | 74.7% | 1.88 | 31600 | R-410A
214573616 | 2.62 | Yes | Yes | KENMORE | HRCU-A-CB (Split System: Heat Pump with Remote Outdoor Unit-Air-Source) | Centrally-Ducted | (C,H,T)VH837GKA2* | EA*4X36L21A*+WALLCON | *80CTL0702120B* | 31400 | 17 | 11 | 8.1 | 33000 | 24200 | 73.33% | 1.86 | 31200 | R-410A
215935181 | 2.93 | Yes | Yes | KEEPRITE | HRCU-A-CB (Split System: Heat Pump with Remote Outdoor Unit-Air-Source) | Centrally-Ducted | C5H3V36*K*AAA* | EVM5X60M21A*+WALLCON | *80CTL0451712B* | 35200 | 21 | 11.7 | 8.5 | 39000 | 29400 | 75.38% | 2 | 33600 | R-454B
215933661 | 2.78 | Yes | Yes | KEEPRITE | HRCU-A-CB (Split System: Heat Pump with Remote Outdoor Unit-Air-Source) | Centrally-Ducted | C5H3V36*K*AAA* | ESH5X48M12A*+WALLCON | *97CMN0801714B* | 33400 | 19 | 11 | 9 | 35200 | 27000 | 76.7% | 1.92 | 31000 | R-454B
215677051 | 4.63 | No | No | KENMORE | HRCU-A-CB (Split System: Heat Pump with Remote Outdoor Unit-Air-Source) | Centrally-Ducted | (C,H,T)5H0V60*K*AAA* | EVM5X60M21A*+WALLCON | *97CMN0602120B* | 55500 | 17.5 | 8.5 | 8.5 | 65000 | 46000 | 70.77% | 1.94 | 57000 | R-454B
215677001 | 4.71 | No | No | KENMORE | HRCU-A-CB (Split System: Heat Pump with Remote Outdoor Unit-Air-Source) | Centrally-Ducted | (C,H,T)5H0V60*K*AAA* | EVM5X60M21A*+WALLCON | *80CTL0702120B* | 56500 | 18 | 9 | 9 | 64000 | 45000 | 70.31% | 2.06 | 56500 | R-454B
211229387 | 3 | Yes | Yes | BRYANT HEATING AND COOLING SYSTEMS | HRCU-A-CB (Split System: Heat Pump with Remote Outdoor Unit-Air-Source) | Centrally-Ducted | 38MURAQ36AB3* | CAP**4824AL* | 83*SA60100E21*** | 36000 | 16 | 10 | 8.5 | 38500 | 34600 | 89.87% | 2.06 | 29000 | R-410A
211229502 | 3.12 | Yes | No | BRYANT HEATING AND COOLING SYSTEMS | HRCU-A-CB (Split System: Heat Pump with Remote Outdoor Unit-Air-Source) | Centrally-Ducted | 38MURAQ36AB3* | CAP**4824AL* | 915SB66100E21*** | 37400 | 15.5 | 10 | 8.5 | 38500 | 35000 | 90.91% | 2.14 | 29200 | R-410A
210106975 | 3.71 | Yes | No | RUSSELL | HRCU-A-CB (Split System: Heat Pump with Remote Outdoor Unit-Air-Source) | Centrally-Ducted | SP18AZ48AJVC | TCFZ6021SEAAM | S97MV1005A21DHS | 44500 | 19 | 10 | 8.1 | 43500 | 45000 | 103.4% | 2 | 44500 | R-410A
215682271 | 4 | Yes | Yes | KENMORE | HRCU-A-CB (Split System: Heat Pump with Remote Outdoor Unit-Air-Source) | Centrally-Ducted | (C,H,T)5H0V48*K*AAA* | EVD5X49M24A*+WALLCON | *97CTN0802120A* | 48000 | 19 | 10 | 9 | 50000 | 36600 | 73.2% | 2 | 46000 | R-454B
213412065 | 2 | Yes | Yes | ICONIC AIR SOLUTION | HRCU-A-CB (Split System: Heat Pump with Remote Outdoor Unit-Air-Source) | Centrally-Ducted | ICLO24AK | IFLA24IK |  | 24000 | 17 | 10.5 | 9.2 | 26000 | 19400 | 74.62% | 2.1 | 21000 | R-410A
215681631 | 3.71 | No | No | KENMORE | HRCU-A-CB (Split System: Heat Pump with Remote Outdoor Unit-Air-Source) | Centrally-Ducted | (C,H,T)5H0V48*K*AAA* | ESH5X48M12A*+WALLCON | *97CTN0801716A* | 44500 | 16 | 9 | 8.5 | 49500 | 34800 | 70.3% | 1.92 | 43500 | R-454B
215681681 | 3.79 | No | No | KENMORE | HRCU-A-CB (Split System: Heat Pump with Remote Outdoor Unit-Air-Source) | Centrally-Ducted | (C,H,T)5H0V48*K*AAA* | ESH5X60M12A*+WALLCON | *80CSU0401712B* | 45500 | 16.5 | 9.5 | 8.5 | 48000 | 33800 | 70.42% | 2.08 | 42000 | R-454B
215681381 | 3.75 | Yes | Yes | KENMORE | HRCU-A-CB (Split System: Heat Pump with Remote Outdoor Unit-Air-Source) | Centrally-Ducted | (C,H,T)5H0V48*K*AAA* | EA*5X60M24A*+WALLCON | *96CTN0802120B* | 45000 | 18 | 10 | 9 | 47500 | 33600 | 70.74% | 2.06 | 42000 | R-454B
215569752 | 2 | Yes | Yes | Viessmann | HRCU-A-CB (Split System: Heat Pump with Remote Outdoor Unit-Air-Source) | Centrally-Ducted | DLCURAH24AAK | DLFUAAH24XAK |  | 24000 | 17 | 10.5 | 9.2 | 26000 | 19400 | 74.62% | 2.1 | 21000 | R-410A
215934062 | 3.54 | Yes | Yes | KENMORE | HRCU-A-CB (Split System: Heat Pump with Remote Outdoor Unit-Air-Source) | Centrally-Ducted | (C,H,T)5H3V48*K*AAA* | EA*5X48M21A*+WALLCON | *97CMN0801714B* | 42500 | 20 | 10.5 | 9.5 | 48500 | 36400 | 75.05% | 2 | 38500 | R-454B
215934012 | 3.67 | Yes | Yes | KENMORE | HRCU-A-CB (Split System: Heat Pump with Remote Outdoor Unit-Air-Source) | Centrally-Ducted | (C,H,T)5H3V48*K*AAA* | EA*5X48M21A*+WALLCON | *80CTL0902120B* | 44000 | 21 | 11 | 9.5 | 48000 | 36200 | 75.42% | 1.92 | 39000 | R-454B
216682612 | 2.97 | Yes | Yes | KEEPRITE | HRCU-A-CB (Split System: Heat Pump with Remote Outdoor Unit-Air-Source) | Centrally-Ducted | DLCURAH36ABK | EHD4X36AAL | *97VTN1002122A* | 35600 | 16 | 10 | 8.5 | 38500 | 34400 | 89.35% | 1.78 | 29200 | R-410A
213782032 | 2.72 | Yes | Yes | KEEPRITE | HRCU-A-CB (Split System: Heat Pump with Remote Outdoor Unit-Air-Source) | Centrally-Ducted | CVH837GKA2* | EHD4X42AAL+WALLCON | *96CTN1002122B* | 32600 | 16.5 | 11 | 8.1 | 33000 | 24600 | 74.55% | 1.94 | 31400 | R-410A
213781512 | 2.73 | Yes | Yes | KEEPRITE | HRCU-A-CB (Split System: Heat Pump with Remote Outdoor Unit-Air-Source) | Centrally-Ducted | CVH837GKA2* | EA*4X60L24A*+WALLCON | *97CMN1202422B* | 32800 | 17.5 | 11.5 | 8.1 | 31600 | 24600 | 77.85% | 1.98 | 31000 | R-410A
215682501 | 4.04 | Yes | Yes | KENMORE | HRCU-A-CB (Split System: Heat Pump with Remote Outdoor Unit-Air-Source) | Centrally-Ducted | (C,H,T)5H0V48*K*AAA* | EVD5X61M21A*+WALLCON | *97CTN0802120A* | 48500 | 19 | 10.5 | 9 | 50000 | 36800 | 73.6% | 2 | 46500 | R-454B
215682601 | 4.58 | No | No | KENMORE | HRCU-A-CB (Split System: Heat Pump with Remote Outdoor Unit-Air-Source) | Centrally-Ducted | (C,H,T)5H0V60*K*AAA* | EA*5X60M24A*+WALLCON | *80CSU1002120B* | 55000 | 18 | 9 | 8.5 | 59000 | 41500 | 70.34% | 2.02 | 51000 | R-454B
215678171 | 4.63 | No | No | KENMORE | HRCU-A-CB (Split System: Heat Pump with Remote Outdoor Unit-Air-Source) | Centrally-Ducted | (C,H,T)5H0V60*K*AAA* | ESH5X60M12A*+WALLCON | *96CTN1002122B* | 55500 | 17 | 8.5 | 8.5 | 60000 | 42000 | 70% | 1.9 | 51500 | R-454B
215678221 | 1.9 | Yes | Yes | KENMORE | HRCU-A-CB (Split System: Heat Pump with Remote Outdoor Unit-Air-Source) | Centrally-Ducted | (C,H,T)5H0V24*K*AAA* | EA*5X24M17A*+WALLCON | *97CTN0801716A* | 22800 | 16.5 | 10 | 9 | 24000 | 16900 | 70.42% | 1.94 | 20400 | R-454B
216737919 | 1.88 | Yes | No | KEEPRITE | HRCU-A-CB (Split System: Heat Pump with Remote Outdoor Unit-Air-Source) | Centrally-Ducted | D5CUHAH24AAK | ESH5X30M12A* | *97VTN0802120A* | 22600 | 15.5 | 10.5 | 8.1 | 21000 | 18900 | 90% | 1.85 | 17700 | R-454B
206790284 | 2.73 | Yes | Yes | BRYANT HEATING AND COOLING SYSTEMS | HRCU-A-CB (Split System: Heat Pump with Remote Outdoor Unit-Air-Source) | Centrally-Ducted | 284ANV036*0**B* | CAP**4221AL*+UI | 987MB42080C17*** | 32800 | 19 | 11 | 9 | 35800 | 26800 | 74.86% | 1.96 | 32200 | R-410A
206790307 | 2.85 | Yes | Yes | BRYANT HEATING AND COOLING SYSTEMS | HRCU-A-CB (Split System: Heat Pump with Remote Outdoor Unit-Air-Source) | Centrally-Ducted | 284ANV036*0**B* | CAP**4321AL*+UI | 986TC42080C17*** | 34200 | 19 | 11.7 | 9.5 | 35200 | 25800 | 73.3% | 2.02 | 31000 | R-410A
215682071 | 4.04 | Yes | Yes | KENMORE | HRCU-A-CB (Split System: Heat Pump with Remote Outdoor Unit-Air-Source) | Centrally-Ducted | (C,H,T)5H0V48*K*AAA* | EVM5X61M24A*+WALLCON | *97CTN0802120A* | 48500 | 19 | 10.5 | 9.5 | 50000 | 36800 | 73.6% | 2.1 | 46500 | R-454B
215682121 | 3.92 | No | No | KENMORE | HRCU-A-CB (Split System: Heat Pump with Remote Outdoor Unit-Air-Source) | Centrally-Ducted | (C,H,T)5H0V48*K*AAA* | EVD5X48M21A*+WALLCON | *80CSU0601716B* | 47000 | 18 | 9.5 | 9 | 50000 | 36400 | 72.8% | 2 | 45500 | R-454B
215681721 | 3.75 | No | No | KENMORE | HRCU-A-CB (Split System: Heat Pump with Remote Outdoor Unit-Air-Source) | Centrally-Ducted | (C,H,T)5H0V48*K*AAA* | ESH5X60M12A*+WALLCON | *97CTN0801716A* | 45000 | 16 | 9 | 8.5 | 48500 | 34200 | 70.52% | 1.94 | 42500 | R-454B
215681571 | 3.83 | Yes | Yes | KENMORE | HRCU-A-CB (Split System: Heat Pump with Remote Outdoor Unit-Air-Source) | Centrally-Ducted | (C,H,T)5H0V48*K*AAA* | EA*5X61M24A*+WALLCON | *97CTN1202422A* | 46000 | 18.5 | 10 | 9 | 47500 | 33600 | 70.74% | 2.06 | 42000 | R-454B
215681601 | 3.75 | No | No | KENMORE | HRCU-A-CB (Split System: Heat Pump with Remote Outdoor Unit-Air-Source) | Centrally-Ducted | (C,H,T)5H0V48*K*AAA* | ESH5X48M12A*+WALLCON | *80CSU0601716B* | 45000 | 16 | 9 | 8.5 | 49000 | 34400 | 70.2% | 2.04 | 43000 | R-454B
213779793 | 2.77 | Yes | Yes | KENMORE | HRCU-A-CB (Split System: Heat Pump with Remote Outdoor Unit-Air-Source) | Centrally-Ducted | (C,H,T)VH837GKA** | EA*4X61L24A*+WALLCON | *97CMN1202422B* | 33200 | 17.5 | 11.7 | 8.5 | 32000 | 24800 | 77.5% | 1.98 | 31200 | R-410A
214280314 | 2.97 | No | No | KEEPRITE | HRCU-A-CB (Split System: Heat Pump with Remote Outdoor Unit-Air-Source) | Centrally-Ducted | DLCURAH36ABK | EA*4X48L21A* | *96MSN0601716A* | 35600 | 15.5 | 9.5 | 8.5 | 38000 | 34800 | 91.58% | 2.04 | 29000 | R-410A
214574335 | 2.72 | Yes | Yes | KEEPRITE | HRCU-A-CB (Split System: Heat Pump with Remote Outdoor Unit-Air-Source) | Centrally-Ducted | CVH837GKA2* | EHD4X48AAL+WALLCON | *80CTL0702120B* | 32600 | 17.5 | 11 | 8.5 | 32800 | 25000 | 76.22% | 1.98 | 31600 | R-410A
215932322 | 2.73 | Yes | Yes | KENMORE | HRCU-A-CB (Split System: Heat Pump with Remote Outdoor Unit-Air-Source) | Centrally-Ducted | (C,H,T)5H3V36*K*AAA* | EA*5X42M21A*+WALLCON | *97CMN0802120B* | 32800 | 19.5 | 11 | 9.5 | 34800 | 26800 | 77.01% | 2.02 | 30600 | R-454B
215932372 | 2.82 | Yes | Yes | KENMORE | HRCU-A-CB (Split System: Heat Pump with Remote Outdoor Unit-Air-Source) | Centrally-Ducted | (C,H,T)5H3V36*K*AAA* | EA*5X43M21A*+WALLCON | *97CMN0601714B* | 33800 | 19.5 | 11 | 9.5 | 34200 | 26200 | 76.61% | 2.06 | 30000 | R-454B
211227894 | 3.08 | Yes | No | BRYANT HEATING AND COOLING SYSTEMS | HRCU-A-CB (Split System: Heat Pump with Remote Outdoor Unit-Air-Source) | Centrally-Ducted | 38MURAQ36AB3* | CAP**4224AL* | 83*SA60080E21*** | 37000 | 15.5 | 10 | 8.5 | 40000 | 35200 | 88% | 1.96 | 29600 | R-410A
211227926 | 3.02 | Yes | No | BRYANT HEATING AND COOLING SYSTEMS | HRCU-A-CB (Split System: Heat Pump with Remote Outdoor Unit-Air-Source) | Centrally-Ducted | 38MURAQ36AB3* | CAP**4224AL* | 82*TA66110V21*** | 36200 | 15.5 | 10 | 8.1 | 39500 | 35200 | 89.11% | 1.92 | 29400 | R-410A
215682811 | 4.67 | No | No | KENMORE | HRCU-A-CB (Split System: Heat Pump with Remote Outdoor Unit-Air-Source) | Centrally-Ducted | (C,H,T)5H0V60*K*AAA* | EVM5X60M21A*+WALLCON | *80CSU0401712B* | 56000 | 18 | 9.5 | 8.5 | 60500 | 43500 | 71.9% | 2.12 | 54000 | R-454B
215678421 | 2 | Yes | Yes | KENMORE | HRCU-A-CB (Split System: Heat Pump with Remote Outdoor Unit-Air-Source) | Centrally-Ducted | (C,H,T)5H0V24*K*AAA* | EA*5X37M21A*+WALLCON | *97CTN0801716A* | 24000 | 17 | 10.5 | 9 | 23400 | 16400 | 70.09% | 2 | 19700 | R-454B
215682221 | 3.92 | Yes | Yes | KENMORE | HRCU-A-CB (Split System: Heat Pump with Remote Outdoor Unit-Air-Source) | Centrally-Ducted | (C,H,T)5H0V48*K*AAA* | EVD5X48M24A*+WALLCON | *97CTN1002122A* | 47000 | 19 | 10 | 9 | 50000 | 36400 | 72.8% | 1.98 | 45500 | R-454B
215681971 | 4 | Yes | Yes | KENMORE | HRCU-A-CB (Split System: Heat Pump with Remote Outdoor Unit-Air-Source) | Centrally-Ducted | (C,H,T)5H0V48*K*AAA* | EVM5X60M21A*+WALLCON | *97CTN1002122A* | 48000 | 19 | 10.5 | 9 | 50000 | 36800 | 73.6% | 2 | 46500 | R-454B
215682361 | 4 | Yes | Yes | KENMORE | HRCU-A-CB (Split System: Heat Pump with Remote Outdoor Unit-Air-Source) | Centrally-Ducted | (C,H,T)5H0V48*K*AAA* | EVD5X60M21A*+WALLCON | *97CTN0802120A* | 48000 | 19 | 10 | 9 | 50000 | 36800 | 73.6% | 2 | 46500 | R-454B
215682441 | 4.04 | Yes | Yes | KENMORE | HRCU-A-CB (Split System: Heat Pump with Remote Outdoor Unit-Air-Source) | Centrally-Ducted | (C,H,T)5H0V48*K*AAA* | EVD5X61M21A*+WALLCON | *96CTN0802120B* | 48500 | 19 | 10.5 | 9 | 50000 | 36800 | 73.6% | 2 | 46500 | R-454B
215682491 | 4 | Yes | Yes | KENMORE | HRCU-A-CB (Split System: Heat Pump with Remote Outdoor Unit-Air-Source) | Centrally-Ducted | (C,H,T)5H0V48*K*AAA* | EVD5X61M21A*+WALLCON | *97CTN0801716A* | 48000 | 18.5 | 10 | 9 | 50000 | 37400 | 74.8% | 2 | 47000 | R-454B
212382932 | 2.93 | No | No | BRYANT HEATING AND COOLING SYSTEMS | HRCU-A-CB (Split System: Heat Pump with Remote Outdoor Unit-Air-Source) | Centrally-Ducted | 38MURAQ36AB3* | CAP**3617AL* | 82*TA48090V17*** | 35200 | 15.5 | 9.5 | 8.1 | 39000 | 35200 | 90.26% | 1.82 | 29400 | R-410A
215938321 | 3.79 | Yes | Yes | KEEPRITE | HRCU-A-CB (Split System: Heat Pump with Remote Outdoor Unit-Air-Source) | Centrally-Ducted | C5H3V48*K*AAA* | EVD5X60M24A*+WALLCON | *80CTL1352422B* | 45500 | 21 | 11.5 | 8.1 | 52500 | 38000 | 72.38% | 1.95 | 43000 | R-454B
215678341 | 1.92 | Yes | Yes | KENMORE | HRCU-A-CB (Split System: Heat Pump with Remote Outdoor Unit-Air-Source) | Centrally-Ducted | (C,H,T)5H0V24*K*AAA* | EA*5X36M17A*+WALLCON | *97CTN0801716A* | 23000 | 17 | 10 | 9 | 23800 | 16700 | 70.17% | 1.98 | 20000 | R-454B
214574035 | 2.73 | Yes | Yes | KEEPRITE | HRCU-A-CB (Split System: Heat Pump with Remote Outdoor Unit-Air-Source) | Centrally-Ducted | CVH837GKA2* | EA*4X60L24A*+WALLCON | *80CTL0702120B* | 32800 | 17.5 | 11.5 | 8.5 | 31600 | 24800 | 78.48% | 1.98 | 31000 | R-410A
214574085 | 2.73 | Yes | Yes | KEEPRITE | HRCU-A-CB (Split System: Heat Pump with Remote Outdoor Unit-Air-Source) | Centrally-Ducted | CVH837GKA2* | EA*4X60L24A*+WALLCON | *96CTN0802120B* | 32800 | 18 | 11.5 | 8.5 | 31600 | 24600 | 77.85% | 2 | 31000 | R-410A
216733820 | 1.9 | Yes | Yes | KEEPRITE | HRCU-A-CB (Split System: Heat Pump with Remote Outdoor Unit-Air-Source) | Centrally-Ducted | D5CUHAH24AAK | EA*5X30M17A* | *80CSU0601716A* | 22800 | 17 | 10.5 | 8.5 | 21200 | 19000 | 89.62% | 1.94 | 17900 | R-454B
215931972 | 2.78 | Yes | Yes | KENMORE | HRCU-A-CB (Split System: Heat Pump with Remote Outdoor Unit-Air-Source) | Centrally-Ducted | (C,H,T)5H3V36*K*AAA* | EA*5X25M17A*+WALLCON | *97CMN0601714B* | 33400 | 19 | 10.5 | 9.5 | 34400 | 26200 | 76.16% | 2.04 | 30200 | R-454B
215942618 | 3 | Yes | Yes | KENMORE | HRCU-A-CB (Split System: Heat Pump with Remote Outdoor Unit-Air-Source) | Centrally-Ducted | (C,H,T)5H3V36*K*AAA* | EVM5X61M24A*+WALLCON | *97CTN0802120A* | 36000 | 22 | 12.5 | 8.5 | 37400 | 28200 | 75.4% | 2.04 | 32400 | R-454B
206790448 | 2.8 | Yes | Yes | BRYANT HEATING AND COOLING SYSTEMS | HRCU-A-CB (Split System: Heat Pump with Remote Outdoor Unit-Air-Source) | Centrally-Ducted | 284ANV036*0**B* | CSPH*4212AL*+UI | 986TC42060C17*** | 33600 | 18 | 11 | 9 | 35400 | 26200 | 74.01% | 2 | 31400 | R-410A
206790466 | 2.85 | Yes | Yes | BRYANT HEATING AND COOLING SYSTEMS | HRCU-A-CB (Split System: Heat Pump with Remote Outdoor Unit-Air-Source) | Centrally-Ducted | 284ANV036*0**B* | CSPH*4812AL*+UI | 986TC66120C24*** | 34200 | 19 | 12 | 9 | 35000 | 25800 | 73.71% | 2.04 | 31000 | R-410A
206790482 | 2.88 | Yes | Yes | BRYANT HEATING AND COOLING SYSTEMS | HRCU-A-CB (Split System: Heat Pump with Remote Outdoor Unit-Air-Source) | Centrally-Ducted | 284ANV036*0**B* | CSPH*6012AL*+UI | 986TC66120C24*** | 34600 | 19 | 12 | 9 | 34600 | 25200 | 72.83% | 2.04 | 30200 | R-410A
215677881 | 4.58 | No | No | KENMORE | HRCU-A-CB (Split System: Heat Pump with Remote Outdoor Unit-Air-Source) | Centrally-Ducted | (C,H,T)5H0V60*K*AAA* | EA*5X60M24A*+WALLCON | *96CTN1202422B* | 55000 | 18.5 | 9 | 9 | 59000 | 41500 | 70.34% | 2.02 | 51000 | R-454B
215677831 | 4.5 | No | No | KENMORE | HRCU-A-CB (Split System: Heat Pump with Remote Outdoor Unit-Air-Source) | Centrally-Ducted | (C,H,T)5H0V60*K*AAA* | EA*5X60M24A*+WALLCON | *97CMN0602120B* | 54000 | 17.5 | 8 | 8.5 | 60500 | 42500 | 70.25% | 1.86 | 52000 | R-454B
215677011 | 4.75 | No | No | KENMORE | HRCU-A-CB (Split System: Heat Pump with Remote Outdoor Unit-Air-Source) | Centrally-Ducted | (C,H,T)5H0V60*K*AAA* | EVM5X60M21A*+WALLCON | *80CTL0902120B* | 57000 | 18.5 | 9.5 | 9 | 63500 | 44500 | 70.08% | 2.08 | 56000 | R-454B
211227967 | 2.93 | Yes | No | BRYANT HEATING AND COOLING SYSTEMS | HRCU-A-CB (Split System: Heat Pump with Remote Outdoor Unit-Air-Source) | Centrally-Ducted | 38MURAQ36AB3* | CAP**4224AL* | 912SD60100E21*** | 35200 | 16.5 | 10 | 8.1 | 38500 | 35000 | 90.91% | 1.88 | 29200 | R-410A
211227987 | 2.98 | Yes | No | BRYANT HEATING AND COOLING SYSTEMS | HRCU-A-CB (Split System: Heat Pump with Remote Outdoor Unit-Air-Source) | Centrally-Ducted | 38MURAQ36AB3* | CAP**4224AL* | 912SD60120E24*** | 35800 | 16 | 10 | 8.1 | 38500 | 35000 | 90.91% | 1.9 | 29400 | R-410A
215681341 | 3.67 | No | No | KENMORE | HRCU-A-CB (Split System: Heat Pump with Remote Outdoor Unit-Air-Source) | Centrally-Ducted | (C,H,T)5H0V48*K*AAA* | EA*5X48M21A*+WALLCON | *80CSU1002120B* | 44000 | 17 | 9.5 | 9 | 48500 | 34000 | 70.1% | 2.04 | 42500 | R-454B
215681391 | 3.79 | No | No | KENMORE | HRCU-A-CB (Split System: Heat Pump with Remote Outdoor Unit-Air-Source) | Centrally-Ducted | (C,H,T)5H0V48*K*AAA* | EA*5X60M24A*+WALLCON | *80CSU0802120B* | 45500 | 18 | 9.5 | 9 | 47000 | 33400 | 71.06% | 2.06 | 41500 | R-454B
215679651 | 2.9 | Yes | Yes | KENMORE | HRCU-A-CB (Split System: Heat Pump with Remote Outdoor Unit-Air-Source) | Centrally-Ducted | (C,H,T)5H0V36*K*AAA* | EA*5X61M21A*+WALLCON | *97CTN0802120A* | 34800 | 18 | 10.5 | 9 | 34400 | 24800 | 72.09% | 1.92 | 29800 | R-454B
215679751 | 2.78 | No | No | KENMORE | HRCU-A-CB (Split System: Heat Pump with Remote Outdoor Unit-Air-Source) | Centrally-Ducted | (C,H,T)5H0V36*K*AAA* | ESH5X36M12A*+WALLCON | *97CTN0801716A* | 33400 | 16 | 9 | 8.5 | 36000 | 25600 | 71.11% | 1.76 | 31000 | R-454B
215679871 | 2.85 | No | No | KENMORE | HRCU-A-CB (Split System: Heat Pump with Remote Outdoor Unit-Air-Source) | Centrally-Ducted | (C,H,T)5H0V36*K*AAA* | ESH5X48M12A*+WALLCON | *96CTN0802120B* | 34200 | 16 | 9.5 | 8.5 | 35400 | 25200 | 71.19% | 1.88 | 30400 | R-454B
213773222 | 2.02 | Yes | No | KEEPRITE | HRCU-A-CB (Split System: Heat Pump with Remote Outdoor Unit-Air-Source) | Centrally-Ducted | CVH825GKA3* | EA*4X37L17A*+WALLCON | *97CMN0801714B* | 24200 | 16 | 10.5 | 8.1 | 21400 | 16700 | 78.04% | 1.98 | 20800 | R-410A
213773372 | 2.03 | Yes | Yes | KEEPRITE | HRCU-A-CB (Split System: Heat Pump with Remote Outdoor Unit-Air-Source) | Centrally-Ducted | CVH825GKA3* | EA*4X37L21A*+WALLCON | *96CTN1002122B* | 24400 | 16.5 | 11 | 8.5 | 21200 | 16600 | 78.3% | 2.02 | 20600 | R-410A
215682290 | 4 | Yes | Yes | KEEPRITE | HRCU-A-CB (Split System: Heat Pump with Remote Outdoor Unit-Air-Source) | Centrally-Ducted | C5H0V48*K*AAA* | EVD5X49M24A*+WALLCON | *97CTN1202422A* | 48000 | 19 | 10.5 | 9 | 50000 | 36600 | 73.2% | 2 | 46000 | R-454B
215681920 | 4 | Yes | Yes | KEEPRITE | HRCU-A-CB (Split System: Heat Pump with Remote Outdoor Unit-Air-Source) | Centrally-Ducted | C5H0V48*K*AAA* | EVM5X60M21A*+WALLCON | *80CSU0601716B* | 48000 | 18.5 | 10 | 9 | 50000 | 36800 | 73.6% | 2 | 46500 | R-454B
214573715 | 2.73 | Yes | Yes | KEEPRITE | HRCU-A-CB (Split System: Heat Pump with Remote Outdoor Unit-Air-Source) | Centrally-Ducted | CVH837GKA2* | EA*4X37L21A*+WALLCON | *97CMN0802120B* | 32800 | 17.5 | 11.5 | 8.5 | 32800 | 25200 | 76.83% | 2 | 31800 | R-410A
215678361 | 1.98 | Yes | Yes | KENMORE | HRCU-A-CB (Split System: Heat Pump with Remote Outdoor Unit-Air-Source) | Centrally-Ducted | (C,H,T)5H0V24*K*AAA* | EA*5X37M17A*+WALLCON | *80CSU0601716B* | 23800 | 17 | 10 | 9 | 23400 | 16400 | 70.09% | 2 | 19800 | R-454B
215677841 | 4.54 | No | No | KENMORE | HRCU-A-CB (Split System: Heat Pump with Remote Outdoor Unit-Air-Source) | Centrally-Ducted | (C,H,T)5H0V60*K*AAA* | EA*5X60M24A*+WALLCON | *97CMN0802120B* | 54500 | 18 | 8.5 | 8.5 | 59500 | 42000 | 70.59% | 1.9 | 51000 | R-454B
215677891 | 4.54 | No | No | KENMORE | HRCU-A-CB (Split System: Heat Pump with Remote Outdoor Unit-Air-Source) | Centrally-Ducted | (C,H,T)5H0V60*K*AAA* | EA*5X61M21A*+WALLCON | *80CTL0701716B* | 54500 | 18 | 9 | 8.5 | 58500 | 41500 | 70.94% | 1.92 | 50500 | R-454B
215678011 | 4.67 | No | No | KENMORE | HRCU-A-CB (Split System: Heat Pump with Remote Outdoor Unit-Air-Source) | Centrally-Ducted | (C,H,T)5H0V60*K*AAA* | EA*5X61M24A*+WALLCON | *97CMN1202422B* | 56000 | 18.5 | 9 | 9 | 60000 | 42000 | 70% | 2 | 51500 | R-454B
211240801 | 2.08 | Yes | Yes | BRYANT HEATING AND COOLING SYSTEMS | HRCU-A-CB (Split System: Heat Pump with Remote Outdoor Unit-Air-Source) | Centrally-Ducted | 38MURAQ24AB3* | CAP**2517AL* | 82*SA36045V14*** | 25000 | 16.5 | 10.5 | 8.5 | 25800 | 21000 | 81.4% | 1.76 | 18900 | R-410A
215677451 | 4.67 | No | No | KENMORE | HRCU-A-CB (Split System: Heat Pump with Remote Outdoor Unit-Air-Source) | Centrally-Ducted | (C,H,T)5H0V60*K*AAA* | EVD5X60M24A*+WALLCON | *80CTL0702120B* | 56000 | 18 | 9 | 9 | 63500 | 45000 | 70.87% | 2.06 | 56000 | R-454B
214648698 | 2.92 | Yes | No | TEXANAIR | HRCU-A-C (Split System: Heat Pump with Remote Outdoor Unit with No Indoor Fan --Air Source) | Centrally-Ducted | TEXAN036HHCU2 | TEXANDF36A1 |  | 35000 | 15.2 | 10 | 8.5 | 36000 | 30000 | 83.33% | 1.8 | 27000 | R-410A
215678271 | 1.93 | Yes | Yes | KENMORE | HRCU-A-CB (Split System: Heat Pump with Remote Outdoor Unit-Air-Source) | Centrally-Ducted | (C,H,T)5H0V24*K*AAA* | EA*5X30M17A*+WALLCON | *80CSU0401712B* | 23200 | 17 | 10 | 8.5 | 23600 | 16600 | 70.34% | 1.98 | 20000 | R-454B
216623774 | 2 | Yes | Yes | Kerr | HRCU-A-C (Split System: Heat Pump with Remote Outdoor Unit with No Indoor Fan --Air Source) | Centrally-Ducted | A-KXP24TA-1 | KXP18/24A1A |  | 24000 | 16 | 10 | 9.5 | 25000 | 21000 | 84% | 1.8 | 19700 | R-454B
211226952 | 3.05 | Yes | Yes | BRYANT HEATING AND COOLING SYSTEMS | HRCU-A-CB (Split System: Heat Pump with Remote Outdoor Unit-Air-Source) | Centrally-Ducted | 38MURAQ36AB3* | CAP**3721AL* | 82*TA48090V17*** | 36600 | 16 | 10 | 8.5 | 38500 | 34800 | 90.39% | 2.08 | 29000 | R-410A
215941271 | 3.71 | Yes | No | KEEPRITE | HRCU-A-CB (Split System: Heat Pump with Remote Outdoor Unit-Air-Source) | Centrally-Ducted | C5H3V48*K*AAA* | EVM5X48M21A*+WALLCON | *96CTN0802120B* | 44500 | 19.5 | 10.5 | 8.1 | 52000 | 38500 | 74.04% | 1.9 | 43500 | R-454B
215678371 | 1.97 | Yes | Yes | KENMORE | HRCU-A-CB (Split System: Heat Pump with Remote Outdoor Unit-Air-Source) | Centrally-Ducted | (C,H,T)5H0V24*K*AAA* | EA*5X37M17A*+WALLCON | *97CTN0601716A* | 23600 | 16.5 | 10 | 9 | 23600 | 16600 | 70.34% | 1.98 | 19900 | R-454B
215678251 | 1.98 | Yes | Yes | KENMORE | HRCU-A-CB (Split System: Heat Pump with Remote Outdoor Unit-Air-Source) | Centrally-Ducted | (C,H,T)5H0V24*K*AAA* | EA*5X25M17A*+WALLCON | *97CTN0601716A* | 23800 | 17 | 10 | 9 | 23400 | 16500 | 70.51% | 2 | 19800 | R-454B
211227202 | 3.07 | Yes | Yes | BRYANT HEATING AND COOLING SYSTEMS | HRCU-A-CB (Split System: Heat Pump with Remote Outdoor Unit-Air-Source) | Centrally-Ducted | 38MURAQ36AB3* | CAP**3721AL* | 926TB66100V21*** | 36800 | 16.5 | 10 | 8.5 | 38500 | 34800 | 90.39% | 2.1 | 29000 | R-410A
211229163 | 2.95 | Yes | No | BRYANT HEATING AND COOLING SYSTEMS | HRCU-A-CB (Split System: Heat Pump with Remote Outdoor Unit-Air-Source) | Centrally-Ducted | 38MURAQ36AB3* | CAP**4821AL* | 926TB60080V21*** | 35400 | 16 | 10 | 8.1 | 37800 | 34600 | 91.53% | 2.02 | 29000 | R-410A
211229340 | 3 | Yes | Yes | BRYANT HEATING AND COOLING SYSTEMS | HRCU-A-CB (Split System: Heat Pump with Remote Outdoor Unit-Air-Source) | Centrally-Ducted | 38MURAQ36AB3* | CAP**4824AL* | 82*SA60070V21*** | 36000 | 16 | 10 | 8.5 | 38500 | 34600 | 89.87% | 2.06 | 29000 | R-410A
211229349 | 2.97 | Yes | No | BRYANT HEATING AND COOLING SYSTEMS | HRCU-A-CB (Split System: Heat Pump with Remote Outdoor Unit-Air-Source) | Centrally-Ducted | 38MURAQ36AB3* | CAP**4824AL* | 82*SA60090V21*** | 35600 | 16.5 | 10 | 8.1 | 37800 | 34600 | 91.53% | 2.04 | 28800 | R-410A
211229438 | 2.98 | Yes | Yes | BRYANT HEATING AND COOLING SYSTEMS | HRCU-A-CB (Split System: Heat Pump with Remote Outdoor Unit-Air-Source) | Centrally-Ducted | 38MURAQ36AB3* | CAP**4824AL* | 912SD60080E21*** | 35800 | 16.5 | 10 | 8.5 | 37800 | 34600 | 91.53% | 2.04 | 28800 | R-410A
215677271 | 4.71 | No | No | KENMORE | HRCU-A-CB (Split System: Heat Pump with Remote Outdoor Unit-Air-Source) | Centrally-Ducted | (C,H,T)5H0V60*K*AAA* | EVM5X61M24A*+WALLCON | *97CMN0602120B* | 56500 | 18 | 8.5 | 9 | 65000 | 45500 | 70% | 2.06 | 57000 | R-454B
215942668 | 3 | Yes | Yes | KENMORE | HRCU-A-CB (Split System: Heat Pump with Remote Outdoor Unit-Air-Source) | Centrally-Ducted | (C,H,T)5H3V36*K*AAA* | EVD5X61M24A*+WALLCON | *97CTN0802120A* | 36000 | 22 | 12.5 | 8.5 | 37400 | 28200 | 75.4% | 2.04 | 32400 | R-454B
215942468 | 2.93 | Yes | Yes | KENMORE | HRCU-A-CB (Split System: Heat Pump with Remote Outdoor Unit-Air-Source) | Centrally-Ducted | (C,H,T)5H3V36*K*AAA* | EVD5X60M21A*+WALLCON | *96CTN0601714B* | 35200 | 21 | 11.7 | 8.5 | 37400 | 28000 | 74.87% | 2 | 32000 | R-454B
215677070 | 4.71 | No | No | KEEPRITE | HRCU-A-CB (Split System: Heat Pump with Remote Outdoor Unit-Air-Source) | Centrally-Ducted | C5H0V60*K*AAA* | EVM5X60M21A*+WALLCON | *97CMN1002122B* | 56500 | 18.5 | 9 | 9 | 64000 | 45000 | 70.31% | 2.08 | 56000 | R-454B
215682841 | 4.75 | No | No | KENMORE | HRCU-A-CB (Split System: Heat Pump with Remote Outdoor Unit-Air-Source) | Centrally-Ducted | (C,H,T)5H0V60*K*AAA* | EVM5X60M21A*+WALLCON | *80CSU1002120B* | 57000 | 18 | 9 | 9 | 63500 | 44500 | 70.08% | 2.08 | 56000 | R-454B
211228069 | 2.95 | Yes | No | BRYANT HEATING AND COOLING SYSTEMS | HRCU-A-CB (Split System: Heat Pump with Remote Outdoor Unit-Air-Source) | Centrally-Ducted | 38MURAQ36AB3* | CAP**4224AL* | 926SA66120V24*** | 35400 | 16 | 10 | 8.1 | 38500 | 35000 | 90.91% | 1.88 | 29400 | R-410A
211228119 | 2.98 | Yes | No | BRYANT HEATING AND COOLING SYSTEMS | HRCU-A-CB (Split System: Heat Pump with Remote Outdoor Unit-Air-Source) | Centrally-Ducted | 38MURAQ36AB3* | CAP**4224AL* | 926TB60100V21*** | 35800 | 15.5 | 10 | 8.1 | 39500 | 35200 | 89.11% | 1.9 | 29400 | R-410A
211228271 | 3.07 | Yes | Yes | BRYANT HEATING AND COOLING SYSTEMS | HRCU-A-CB (Split System: Heat Pump with Remote Outdoor Unit-Air-Source) | Centrally-Ducted | 38MURAQ36AB3* | CAP**4321AL* | 8(0,1)*SA60090E21*** | 36800 | 16 | 10 | 8.5 | 38500 | 34800 | 90.39% | 2.1 | 29200 | R-410A
211228353 | 3.17 | Yes | No | BRYANT HEATING AND COOLING SYSTEMS | HRCU-A-CB (Split System: Heat Pump with Remote Outdoor Unit-Air-Source) | Centrally-Ducted | 38MURAQ36AB3* | CAP**4321AL* | 83*SA60080E21*** | 38000 | 15.5 | 10 | 8.5 | 39000 | 35000 | 89.74% | 2.16 | 29200 | R-410A
211228737 | 2.97 | No | No | BRYANT HEATING AND COOLING SYSTEMS | HRCU-A-CB (Split System: Heat Pump with Remote Outdoor Unit-Air-Source) | Centrally-Ducted | 38MURAQ36AB3* | CAP**4821AL* | 8(0,1)*SA36045E17*** | 35600 | 15.5 | 9.5 | 8.1 | 38500 | 34800 | 90.39% | 2.04 | 29000 | R-410A
211229282 | 3 | Yes | Yes | BRYANT HEATING AND COOLING SYSTEMS | HRCU-A-CB (Split System: Heat Pump with Remote Outdoor Unit-Air-Source) | Centrally-Ducted | 38MURAQ36AB3* | CAP**4824AL* | 8(0,1)*SA60090E24*** | 36000 | 16.5 | 10 | 8.5 | 38500 | 34600 | 89.87% | 2.06 | 29000 | R-410A
211229330 | 3.08 | Yes | Yes | BRYANT HEATING AND COOLING SYSTEMS | HRCU-A-CB (Split System: Heat Pump with Remote Outdoor Unit-Air-Source) | Centrally-Ducted | 38MURAQ36AB3* | CAP**4824AL* | 8(0,1)*SA60155E24*** | 37000 | 16 | 10 | 8.5 | 38500 | 34800 | 90.39% | 2.12 | 29200 | R-410A
211228009 | 3 | Yes | No | BRYANT HEATING AND COOLING SYSTEMS | HRCU-A-CB (Split System: Heat Pump with Remote Outdoor Unit-Air-Source) | Centrally-Ducted | 38MURAQ36AB3* | CAP**4224AL* | 915SB60100E21*** | 36000 | 15.5 | 10 | 8.1 | 39500 | 35200 | 89.11% | 1.92 | 29400 | R-410A
211228520 | 3.12 | Yes | No | BRYANT HEATING AND COOLING SYSTEMS | HRCU-A-CB (Split System: Heat Pump with Remote Outdoor Unit-Air-Source) | Centrally-Ducted | 38MURAQ36AB3* | CAP**4321AL* | 915SB66100E21*** | 37400 | 15.5 | 10 | 8.5 | 39000 | 35000 | 89.74% | 2.16 | 29200 | R-410A
211228636 | 3.08 | Yes | No | BRYANT HEATING AND COOLING SYSTEMS | HRCU-A-CB (Split System: Heat Pump with Remote Outdoor Unit-Air-Source) | Centrally-Ducted | 38MURAQ36AB3* | CAP**4321AL* | 926TB60080V21*** | 37000 | 15.5 | 10 | 8.5 | 38500 | 35000 | 90.91% | 2.1 | 29200 | R-410A
211228761 | 2.97 | Yes | Yes | BRYANT HEATING AND COOLING SYSTEMS | HRCU-A-CB (Split System: Heat Pump with Remote Outdoor Unit-Air-Source) | Centrally-Ducted | 38MURAQ36AB3* | CAP**4821AL* | 8(0,1)*SA48070E21*** | 35600 | 16.5 | 10 | 8.5 | 37800 | 34600 | 91.53% | 2.04 | 28800 | R-410A
211229601 | 3.03 | Yes | No | BRYANT HEATING AND COOLING SYSTEMS | HRCU-A-CB (Split System: Heat Pump with Remote Outdoor Unit-Air-Source) | Centrally-Ducted | 38MURAQ36AB3* | CAP**4824AL* | 926TB60100V21*** | 36400 | 15.5 | 10 | 8.5 | 38500 | 34800 | 90.39% | 2.08 | 29000 | R-410A
211230205 | 3.13 | Yes | No | BRYANT HEATING AND COOLING SYSTEMS | HRCU-A-CB (Split System: Heat Pump with Remote Outdoor Unit-Air-Source) | Centrally-Ducted | 38MURAQ36AB3* | CNPV*4821AL* | 915SB66100E21*** | 37600 | 15.5 | 10.5 | 8.5 | 39500 | 35000 | 88.61% | 2.08 | 29400 | R-410A
215933361 | 2.8 | Yes | Yes | KEEPRITE | HRCU-A-CB (Split System: Heat Pump with Remote Outdoor Unit-Air-Source) | Centrally-Ducted | C5H3V36*K*AAA* | ESH5X42M12A*+WALLCON | *80CTL1352422B* | 33600 | 19.5 | 11.7 | 9 | 34600 | 26400 | 76.3% | 1.92 | 30400 | R-454B
215678261 | 1.98 | Yes | Yes | KENMORE | HRCU-A-CB (Split System: Heat Pump with Remote Outdoor Unit-Air-Source) | Centrally-Ducted | (C,H,T)5H0V24*K*AAA* | EA*5X25M17A*+WALLCON | *97CTN0801716A* | 23800 | 17 | 10.5 | 9 | 23400 | 16500 | 70.51% | 2.02 | 19800 | R-454B
215933861 | 2.82 | Yes | Yes | KEEPRITE | HRCU-A-CB (Split System: Heat Pump with Remote Outdoor Unit-Air-Source) | Centrally-Ducted | C5H3V36*K*AAA* | ESH5X60M12A*+WALLCON | *97CMN0601714B* | 33800 | 19 | 11 | 9 | 33800 | 25800 | 76.33% | 1.96 | 29600 | R-454B
215933311 | 2.78 | Yes | Yes | KEEPRITE | HRCU-A-CB (Split System: Heat Pump with Remote Outdoor Unit-Air-Source) | Centrally-Ducted | C5H3V36*K*AAA* | ESH5X42M12A*+WALLCON | *80CTL0701412B* | 33400 | 19 | 11 | 9 | 35200 | 27000 | 76.7% | 1.92 | 31000 | R-454B
213780712 | 2.6 | Yes | No | KEEPRITE | HRCU-A-CB (Split System: Heat Pump with Remote Outdoor Unit-Air-Source) | Centrally-Ducted | CVH837GKA2* | EA*4X36L17A*+WALLCON | *96CTN0601714B* | 31200 | 16.5 | 10.5 | 8.1 | 33400 | 24600 | 73.65% | 1.82 | 31400 | R-410A
213781362 | 2.7 | Yes | Yes | KEEPRITE | HRCU-A-CB (Split System: Heat Pump with Remote Outdoor Unit-Air-Source) | Centrally-Ducted | CVH837GKA2* | EA*4X48L21A*+WALLCON | *97CMN1002122B* | 32400 | 17 | 11 | 8.1 | 32600 | 24800 | 76.07% | 1.98 | 31200 | R-410A
215682020 | 4 | Yes | Yes | KEEPRITE | HRCU-A-CB (Split System: Heat Pump with Remote Outdoor Unit-Air-Source) | Centrally-Ducted | C5H0V48*K*AAA* | EVM5X60M24A*+WALLCON | *97CTN1002122A* | 48000 | 19 | 10 | 9 | 50000 | 36600 | 73.2% | 2 | 46000 | R-454B
215681820 | 4 | Yes | Yes | KEEPRITE | HRCU-A-CB (Split System: Heat Pump with Remote Outdoor Unit-Air-Source) | Centrally-Ducted | C5H0V48*K*AAA* | EVM5X49M21A*+WALLCON | *96CTN0802120B* | 48000 | 19 | 10 | 9 | 50000 | 36800 | 73.6% | 2 | 46500 | R-454B
211227354 | 3 | Yes | No | BRYANT HEATING AND COOLING SYSTEMS | HRCU-A-CB (Split System: Heat Pump with Remote Outdoor Unit-Air-Source) | Centrally-Ducted | 38MURAQ36AB3* | CAP**4221AL* | 8(0,1)*SA60090E21*** | 36000 | 16 | 10 | 8.1 | 39500 | 35000 | 88.61% | 1.9 | 29400 | R-410A
215678001 | 4.67 | No | No | KENMORE | HRCU-A-CB (Split System: Heat Pump with Remote Outdoor Unit-Air-Source) | Centrally-Ducted | (C,H,T)5H0V60*K*AAA* | EA*5X61M24A*+WALLCON | *97CMN1002122B* | 56000 | 18.5 | 9 | 9 | 60000 | 42000 | 70% | 2.02 | 51500 | R-454B
215677401 | 4.63 | No | No | KENMORE | HRCU-A-CB (Split System: Heat Pump with Remote Outdoor Unit-Air-Source) | Centrally-Ducted | (C,H,T)5H0V60*K*AAA* | EVD5X60M21A*+WALLCON | *97CMN0602120B* | 55500 | 17.5 | 8.5 | 8.5 | 64000 | 46000 | 71.88% | 1.94 | 57000 | R-454B
215677331 | 4.71 | No | No | KENMORE | HRCU-A-CB (Split System: Heat Pump with Remote Outdoor Unit-Air-Source) | Centrally-Ducted | (C,H,T)5H0V60*K*AAA* | EVD5X60M21A*+WALLCON | *80CSU1002120A* | 56500 | 18 | 9 | 9 | 64000 | 45000 | 70.31% | 2.08 | 56000 | R-454B
215676981 | 4.71 | No | No | KENMORE | HRCU-A-CB (Split System: Heat Pump with Remote Outdoor Unit-Air-Source) | Centrally-Ducted | (C,H,T)5H0V60*K*AAA* | EVM5X60M21A*+WALLCON | *80CSU1002120A* | 56500 | 18 | 9 | 9 | 64000 | 45000 | 70.31% | 2.08 | 56000 | R-454B
211227405 | 2.92 | No | No | BRYANT HEATING AND COOLING SYSTEMS | HRCU-A-CB (Split System: Heat Pump with Remote Outdoor Unit-Air-Source) | Centrally-Ducted | 38MURAQ36AB3* | CAP**4221AL* | 82*SA60090V21*** | 35000 | 16 | 9.5 | 8.1 | 38500 | 35000 | 90.91% | 1.86 | 29400 | R-410A
211227788 | 3 | Yes | No | BRYANT HEATING AND COOLING SYSTEMS | HRCU-A-CB (Split System: Heat Pump with Remote Outdoor Unit-Air-Source) | Centrally-Ducted | 38MURAQ36AB3* | CAP**4224AL* | 8(0,1)*SA60090E21*** | 36000 | 16 | 10 | 8.1 | 39500 | 35000 | 88.61% | 1.92 | 29400 | R-410A
211229522 | 3.12 | Yes | No | BRYANT HEATING AND COOLING SYSTEMS | HRCU-A-CB (Split System: Heat Pump with Remote Outdoor Unit-Air-Source) | Centrally-Ducted | 38MURAQ36AB3* | CAP**4824AL* | 915SB66140E24*** | 37400 | 15.2 | 10 | 8.5 | 39500 | 35000 | 88.61% | 2.12 | 29200 | R-410A
215677060 | 4.71 | No | No | KEEPRITE | HRCU-A-CB (Split System: Heat Pump with Remote Outdoor Unit-Air-Source) | Centrally-Ducted | C5H0V60*K*AAA* | EVM5X60M21A*+WALLCON | *97CMN0802120B* | 56500 | 18 | 9 | 9 | 64000 | 45000 | 70.31% | 2.06 | 56500 | R-454B
215677080 | 4.71 | No | No | KEEPRITE | HRCU-A-CB (Split System: Heat Pump with Remote Outdoor Unit-Air-Source) | Centrally-Ducted | C5H0V60*K*AAA* | EVM5X60M21A*+WALLCON | *96CTN1002122B* | 56500 | 18.5 | 9 | 9 | 64000 | 45000 | 70.31% | 2.08 | 56000 | R-454B
215677110 | 4.67 | No | No | KEEPRITE | HRCU-A-CB (Split System: Heat Pump with Remote Outdoor Unit-Air-Source) | Centrally-Ducted | C5H0V60*K*AAA* | EVM5X60M24A*+WALLCON | *80CTL0702120B* | 56000 | 18 | 9 | 9 | 63500 | 45000 | 70.87% | 2.06 | 56000 | R-454B
216684131 | 3.75 | Yes | No | Kerr | HRCU-A-C (Split System: Heat Pump with Remote Outdoor Unit with No Indoor Fan --Air Source) | Centrally-Ducted | A-KXP48TA-1 | KXP48/60C1A |  | 45000 | 15.2 | 10 | 8.8 | 48000 | 42000 | 87.5% | 1.85 | 34400 | R-454B
215678291 | 1.92 | No | Yes | KENMORE | HRCU-A-CB (Split System: Heat Pump with Remote Outdoor Unit-Air-Source) | Centrally-Ducted | (C,H,T)5H0V24*K*AAA* | EA*5X30M17A*+WALLCON | *97CTN0601716A* | 23000 | 16.5 | 10 | 9 | 24000 | 16800 | 70% | 1.86 | 20200 | R-454B
211229491 | 3.05 | Yes | Yes | BRYANT HEATING AND COOLING SYSTEMS | HRCU-A-CB (Split System: Heat Pump with Remote Outdoor Unit-Air-Source) | Centrally-Ducted | 38MURAQ36AB3* | CAP**4824AL* | 915SB60100E21*** | 36600 | 16 | 10 | 8.5 | 38500 | 34800 | 90.39% | 2.08 | 29000 | R-410A
211229582 | 3.1 | Yes | No | BRYANT HEATING AND COOLING SYSTEMS | HRCU-A-CB (Split System: Heat Pump with Remote Outdoor Unit-Air-Source) | Centrally-Ducted | 38MURAQ36AB3* | CAP**4824AL* | 935SA66100E21*** | 37200 | 15.5 | 10 | 8.5 | 38500 | 35000 | 90.91% | 2.12 | 29200 | R-410A
211229639 | 3.12 | Yes | No | BRYANT HEATING AND COOLING SYSTEMS | HRCU-A-CB (Split System: Heat Pump with Remote Outdoor Unit-Air-Source) | Centrally-Ducted | 38MURAQ36AB3* | CAP**4824AL* | OVLAAB060154 | 37400 | 15.2 | 10 | 8.5 | 39000 | 35000 | 89.74% | 2.14 | 29200 | R-410A
211229648 | 3.07 | Yes | Yes | BRYANT HEATING AND COOLING SYSTEMS | HRCU-A-CB (Split System: Heat Pump with Remote Outdoor Unit-Air-Source) | Centrally-Ducted | 38MURAQ36AB3* | CAP**4824AL* | OVMAAB060154 | 36800 | 16 | 10 | 8.5 | 38500 | 34800 | 90.39% | 2.1 | 29000 | R-410A
211229989 | 2.98 | Yes | No | BRYANT HEATING AND COOLING SYSTEMS | HRCU-A-CB (Split System: Heat Pump with Remote Outdoor Unit-Air-Source) | Centrally-Ducted | 38MURAQ36AB3* | CNPV*4821AL* | 82*SA48070V17*** | 35800 | 16 | 10 | 8.1 | 38500 | 34800 | 90.39% | 2 | 29200 | R-410A
215677270 | 4.71 | No | No | KEEPRITE | HRCU-A-CB (Split System: Heat Pump with Remote Outdoor Unit-Air-Source) | Centrally-Ducted | C5H0V60*K*AAA* | EVM5X61M24A*+WALLCON | *97CMN0602120B* | 56500 | 18 | 8.5 | 9 | 65000 | 45500 | 70% | 2.06 | 57000 | R-454B
215677890 | 4.54 | No | No | KEEPRITE | HRCU-A-CB (Split System: Heat Pump with Remote Outdoor Unit-Air-Source) | Centrally-Ducted | C5H0V60*K*AAA* | EA*5X61M21A*+WALLCON | *80CTL0701716B* | 54500 | 18 | 9 | 8.5 | 58500 | 41500 | 70.94% | 1.92 | 50500 | R-454B
215677770 | 4.54 | No | No | KEEPRITE | HRCU-A-CB (Split System: Heat Pump with Remote Outdoor Unit-Air-Source) | Centrally-Ducted | C5H0V60*K*AAA* | EA*5X60M24A*+WALLCON | *80CTL0702120B* | 54500 | 18 | 8.5 | 8.5 | 59500 | 42000 | 70.59% | 1.88 | 51500 | R-454B
215677790 | 4.58 | No | No | KEEPRITE | HRCU-A-CB (Split System: Heat Pump with Remote Outdoor Unit-Air-Source) | Centrally-Ducted | C5H0V60*K*AAA* | EA*5X60M24A*+WALLCON | *80CTL1102120B* | 55000 | 18.5 | 9 | 9 | 59000 | 41500 | 70.34% | 2.02 | 51000 | R-454B
215678201 | 1.9 | No | Yes | KENMORE | HRCU-A-CB (Split System: Heat Pump with Remote Outdoor Unit-Air-Source) | Centrally-Ducted | (C,H,T)5H0V24*K*AAA* | EA*5X24M17A*+WALLCON | *80CSU0601716B* | 22800 | 16.5 | 10 | 8.5 | 24000 | 16800 | 70% | 1.96 | 20200 | R-454B
215677701 | 4.79 | No | No | KENMORE | HRCU-A-CB (Split System: Heat Pump with Remote Outdoor Unit-Air-Source) | Centrally-Ducted | (C,H,T)5H0V60*K*AAA* | EVD5X61M24A*+WALLCON | *97CMN0802120B* | 57500 | 18.5 | 9 | 9 | 64000 | 45000 | 70.31% | 2.06 | 56500 | R-454B
215677381 | 4.71 | No | No | KENMORE | HRCU-A-CB (Split System: Heat Pump with Remote Outdoor Unit-Air-Source) | Centrally-Ducted | (C,H,T)5H0V60*K*AAA* | EVD5X60M21A*+WALLCON | *95CSU0802120B* | 56500 | 18 | 9 | 9 | 64000 | 45000 | 70.31% | 2.08 | 56000 | R-454B
216636177 | 3.63 | Yes | Yes | ACIQ | HRCU-A-CB (Split System: Heat Pump with Remote Outdoor Unit-Air-Source) | Centrally-Ducted | H5H3V48*K*AAA* | EA*5X48M21A*+WALLCON | *80CSU0601716B* | 43500 | 21 | 11 | 9.5 | 48000 | 36600 | 76.25% | 1.9 | 39500 | R-454B
211226802 | 3.1 | Yes | No | BRYANT HEATING AND COOLING SYSTEMS | HRCU-A-CB (Split System: Heat Pump with Remote Outdoor Unit-Air-Source) | Centrally-Ducted | 38MURAQ36AB3* | CAP**3721AL* | 8(0,1)*SA48070E21*** | 37200 | 15.5 | 10 | 8.5 | 38500 | 35000 | 90.91% | 2.12 | 29200 | R-410A
215676990 | 4.58 | No | No | KEEPRITE | HRCU-A-CB (Split System: Heat Pump with Remote Outdoor Unit-Air-Source) | Centrally-Ducted | C5H0V60*K*AAA* | EVM5X60M21A*+WALLCON | *80CTL0701716B* | 55000 | 18 | 9.5 | 9 | 59500 | 43500 | 73.11% | 2.1 | 54000 | R-454B
211228387 | 3.02 | Yes | Yes | BRYANT HEATING AND COOLING SYSTEMS | HRCU-A-CB (Split System: Heat Pump with Remote Outdoor Unit-Air-Source) | Centrally-Ducted | 38MURAQ36AB3* | CAP**4321AL* | 82*TA60090V21*** | 36200 | 16 | 10 | 8.5 | 38500 | 34800 | 90.39% | 2.06 | 29000 | R-410A
211228830 | 2.97 | Yes | No | BRYANT HEATING AND COOLING SYSTEMS | HRCU-A-CB (Split System: Heat Pump with Remote Outdoor Unit-Air-Source) | Centrally-Ducted | 38MURAQ36AB3* | CAP**4821AL* | 82*SA48070V17*** | 35600 | 16 | 10 | 8.1 | 37800 | 34600 | 91.53% | 2.04 | 29000 | R-410A
211228839 | 2.98 | Yes | Yes | BRYANT HEATING AND COOLING SYSTEMS | HRCU-A-CB (Split System: Heat Pump with Remote Outdoor Unit-Air-Source) | Centrally-Ducted | 38MURAQ36AB3* | CAP**4821AL* | 82*SA60070V21*** | 35800 | 16 | 10 | 8.5 | 38500 | 34600 | 89.87% | 2.04 | 29000 | R-410A
211228848 | 2.95 | Yes | No | BRYANT HEATING AND COOLING SYSTEMS | HRCU-A-CB (Split System: Heat Pump with Remote Outdoor Unit-Air-Source) | Centrally-Ducted | 38MURAQ36AB3* | CAP**4821AL* | 82*SA60090V21*** | 35400 | 16 | 10 | 8.1 | 37800 | 34600 | 91.53% | 2.02 | 28800 | R-410A
213778943 | 2.72 | Yes | No | KENMORE | HRCU-A-CB (Split System: Heat Pump with Remote Outdoor Unit-Air-Source) | Centrally-Ducted | (C,H,T)VH837GKA** | EA*4X37L21A*+WALLCON | *80CTL0451712B* | 32600 | 16.5 | 10.5 | 8.1 | 33200 | 25400 | 76.51% | 1.94 | 32000 | R-410A
211727051 | 2 | Yes | Yes | BRYANT HEATING AND COOLING SYSTEMS | HRCU-A-CB (Split System: Heat Pump with Remote Outdoor Unit-Air-Source) | Centrally-Ducted | 38MURAQ24AB3* | PF4MN*B24L* |  | 24000 | 16 | 10 | 9 | 26400 | 23400 | 88.64% | 1.92 | 19200 | R-410A
215677531 | 4.71 | No | No | KENMORE | HRCU-A-CB (Split System: Heat Pump with Remote Outdoor Unit-Air-Source) | Centrally-Ducted | (C,H,T)5H0V60*K*AAA* | EVD5X60M24A*+WALLCON | *97CMN1002122B* | 56500 | 18.5 | 9 | 9 | 63000 | 44500 | 70.63% | 2.08 | 55500 | R-454B
213774583 | 2.02 | Yes | No | KENMORE | HRCU-A-CB (Split System: Heat Pump with Remote Outdoor Unit-Air-Source) | Centrally-Ducted | (C,H,T)VH825GKA3* | EHD4X48AAL+WALLCON | *80CTL0701716B* | 24200 | 16 | 10.5 | 8.1 | 21200 | 16600 | 78.3% | 2 | 20600 | R-410A
215677320 | 4.75 | No | No | KEEPRITE | HRCU-A-CB (Split System: Heat Pump with Remote Outdoor Unit-Air-Source) | Centrally-Ducted | C5H0V60*K*AAA* | EVD5X60M21A*+WALLCON | *80CSU0802120A* | 57000 | 18 | 9 | 9 | 63500 | 44500 | 70.08% | 2.08 | 55500 | R-454B
213779743 | 2.77 | Yes | Yes | KENMORE | HRCU-A-CB (Split System: Heat Pump with Remote Outdoor Unit-Air-Source) | Centrally-Ducted | (C,H,T)VH837GKA** | EA*4X61L21A*+WALLCON | *96CTN1002122B* | 33200 | 17.5 | 11.7 | 8.5 | 32000 | 24800 | 77.5% | 1.98 | 31200 | R-410A
213780393 | 2.73 | Yes | Yes | KENMORE | HRCU-A-CB (Split System: Heat Pump with Remote Outdoor Unit-Air-Source) | Centrally-Ducted | (C,H,T)VH837GKA** | EHD4X60AAL+WALLCON | *97CMN0801714B* | 32800 | 16.5 | 11 | 8.1 | 32600 | 25000 | 76.69% | 1.96 | 31400 | R-410A
213771952 | 1.98 | Yes | No | KEEPRITE | HRCU-A-CB (Split System: Heat Pump with Remote Outdoor Unit-Air-Source) | Centrally-Ducted | CVH825GKA2* | EHD4X30AAL+WALLCON | *80CTL0901716B* | 23800 | 16 | 10.5 | 8.1 | 21800 | 16800 | 77.06% | 1.96 | 21000 | R-410A
216636201 | 3.71 | Yes | Yes | ACIQ | HRCU-A-CB (Split System: Heat Pump with Remote Outdoor Unit-Air-Source) | Centrally-Ducted | H5H3V48*K*AAA* | ESH5X48M12A*+WALLCON | *97CTN1202422A* | 44500 | 20 | 10.5 | 9 | 48500 | 36400 | 75.05% | 1.82 | 39500 | R-454B
211230740 | 3.12 | Yes | No | BRYANT HEATING AND COOLING SYSTEMS | HRCU-A-CB (Split System: Heat Pump with Remote Outdoor Unit-Air-Source) | Centrally-Ducted | 38MURAQ36AB3* | CNPV*4824AL* | 935SA66100E21*** | 37400 | 15.5 | 10.5 | 8.5 | 39500 | 35000 | 88.61% | 2.08 | 29400 | R-410A
215678021 | 4.67 | No | No | KENMORE | HRCU-A-CB (Split System: Heat Pump with Remote Outdoor Unit-Air-Source) | Centrally-Ducted | (C,H,T)5H0V60*K*AAA* | EA*5X61M24A*+WALLCON | *96CTN1002122B* | 56000 | 18.5 | 9 | 9 | 60000 | 42000 | 70% | 2.02 | 51500 | R-454B
215677521 | 4.71 | No | No | KENMORE | HRCU-A-CB (Split System: Heat Pump with Remote Outdoor Unit-Air-Source) | Centrally-Ducted | (C,H,T)5H0V60*K*AAA* | EVD5X60M24A*+WALLCON | *97CMN0802120B* | 56500 | 18 | 9 | 9 | 63500 | 44500 | 70.08% | 2.08 | 56000 | R-454B
215677621 | 4.67 | No | No | KENMORE | HRCU-A-CB (Split System: Heat Pump with Remote Outdoor Unit-Air-Source) | Centrally-Ducted | (C,H,T)5H0V60*K*AAA* | EVD5X61M21A*+WALLCON | *97CMN0602120B* | 56000 | 17.5 | 8.5 | 9 | 65000 | 46000 | 70.77% | 2.06 | 57500 | R-454B
215677771 | 4.54 | No | No | KENMORE | HRCU-A-CB (Split System: Heat Pump with Remote Outdoor Unit-Air-Source) | Centrally-Ducted | (C,H,T)5H0V60*K*AAA* | EA*5X60M24A*+WALLCON | *80CTL0702120B* | 54500 | 18 | 8.5 | 8.5 | 59500 | 42000 | 70.59% | 1.88 | 51500 | R-454B
215677371 | 4.75 | No | No | KENMORE | HRCU-A-CB (Split System: Heat Pump with Remote Outdoor Unit-Air-Source) | Centrally-Ducted | (C,H,T)5H0V60*K*AAA* | EVD5X60M21A*+WALLCON | *80CTL1102120B* | 57000 | 18.5 | 9.5 | 9 | 63500 | 44500 | 70.08% | 2.08 | 56000 | R-454B
214572476 | 2.62 | Yes | Yes | KENMORE | HRCU-A-CB (Split System: Heat Pump with Remote Outdoor Unit-Air-Source) | Centrally-Ducted | (C,H,T)VH837GKA** | EA*4X36L21A*+WALLCON | *80CTL0702120B* | 31400 | 17 | 11 | 8.1 | 33000 | 24200 | 73.33% | 1.86 | 31200 | R-410A
214572676 | 2.65 | Yes | Yes | KENMORE | HRCU-A-CB (Split System: Heat Pump with Remote Outdoor Unit-Air-Source) | Centrally-Ducted | (C,H,T)VH837GKA** | EA*4X42L24A*+WALLCON | *95CSU1002122B* | 31800 | 17.5 | 11 | 8.5 | 32800 | 24400 | 74.39% | 1.9 | 31200 | R-410A
214572726 | 2.73 | Yes | Yes | KENMORE | HRCU-A-CB (Split System: Heat Pump with Remote Outdoor Unit-Air-Source) | Centrally-Ducted | (C,H,T)VH837GKA** | EA*4X43L21A*+WALLCON | *95CSU0802120B* | 32800 | 17.5 | 11 | 8.5 | 32800 | 25200 | 76.83% | 2 | 31800 | R-410A
214572976 | 2.77 | Yes | Yes | KENMORE | HRCU-A-CB (Split System: Heat Pump with Remote Outdoor Unit-Air-Source) | Centrally-Ducted | (C,H,T)VH837GKA** | EA*4X61L21A*+WALLCON | *95CSU1002122B* | 33200 | 18.5 | 11.5 | 8.5 | 31800 | 24800 | 77.99% | 2 | 31200 | R-410A
214572996 | 2.77 | Yes | Yes | KENMORE | HRCU-A-CB (Split System: Heat Pump with Remote Outdoor Unit-Air-Source) | Centrally-Ducted | (C,H,T)VH837GKA** | EA*4X61L21A*+WALLCON | *97CMN0802120B* | 33200 | 17.5 | 11.5 | 8.5 | 32000 | 24800 | 77.5% | 2 | 31200 | R-410A
214573246 | 2.72 | Yes | Yes | KENMORE | HRCU-A-CB (Split System: Heat Pump with Remote Outdoor Unit-Air-Source) | Centrally-Ducted | (C,H,T)VH837GKA** | EHD4X48AAL+WALLCON | *96CTN0802120B* | 32600 | 17.5 | 11 | 8.5 | 32600 | 24800 | 76.07% | 1.98 | 31600 | R-410A
215569762 | 2.5 | Yes | Yes | Viessmann | HRCU-A-CB (Split System: Heat Pump with Remote Outdoor Unit-Air-Source) | Centrally-Ducted | DLCURAH30ABK | DLFUAAH30XAK |  | 30000 | 16.2 | 10 | 8.9 | 33000 | 24000 | 72.73% | 1.8 | 21000 | R-410A
215676971 | 4.75 | No | No | KENMORE | HRCU-A-CB (Split System: Heat Pump with Remote Outdoor Unit-Air-Source) | Centrally-Ducted | (C,H,T)5H0V60*K*AAA* | EVM5X60M21A*+WALLCON | *80CSU0802120A* | 57000 | 18 | 9 | 9 | 63500 | 44500 | 70.08% | 2.08 | 55500 | R-454B
215677880 | 4.58 | No | No | KEEPRITE | HRCU-A-CB (Split System: Heat Pump with Remote Outdoor Unit-Air-Source) | Centrally-Ducted | C5H0V60*K*AAA* | EA*5X60M24A*+WALLCON | *96CTN1202422B* | 55000 | 18.5 | 9 | 9 | 59000 | 41500 | 70.34% | 2.02 | 51000 | R-454B
215677980 | 4.58 | No | No | KEEPRITE | HRCU-A-CB (Split System: Heat Pump with Remote Outdoor Unit-Air-Source) | Centrally-Ducted | C5H0V60*K*AAA* | EA*5X61M24A*+WALLCON | *97CMN0602120B* | 55000 | 17.5 | 8 | 8.5 | 61000 | 43000 | 70.49% | 1.88 | 52000 | R-454B
211240968 | 2.07 | Yes | Yes | BRYANT HEATING AND COOLING SYSTEMS | HRCU-A-CB (Split System: Heat Pump with Remote Outdoor Unit-Air-Source) | Centrally-Ducted | 38MURAQ24AB3* | CAP**2517AL* | 926TB48080V17*** | 24800 | 17 | 10.5 | 8.5 | 25600 | 21200 | 82.81% | 1.78 | 18800 | R-410A
216797479 | 1.04 | Yes | Yes | GE APPLIANCES ZONELINE | SCP-HSP-A (Space Constrained Heat Pump, Single-Package, Air-Cooled) | Centrally-Ducted | AVVL12DMXWAK1 |  |  | 12500 | 17 | 12 | 8.1 | 11200 | 9200 | 82.14% | 1.85 | 9100 | R-454B
215678110 | 4.63 | No | No | KEEPRITE | HRCU-A-CB (Split System: Heat Pump with Remote Outdoor Unit-Air-Source) | Centrally-Ducted | C5H0V60*K*AAA* | ESH5X60M12A*+WALLCON | *95CSU0802120B* | 55500 | 16.5 | 8.5 | 8.5 | 60000 | 42000 | 70% | 1.9 | 51500 | R-454B
215677960 | 4.67 | No | No | KEEPRITE | HRCU-A-CB (Split System: Heat Pump with Remote Outdoor Unit-Air-Source) | Centrally-Ducted | C5H0V60*K*AAA* | EA*5X61M24A*+WALLCON | *95CSU0802120B* | 56000 | 18 | 8.5 | 8.5 | 60000 | 42000 | 70% | 2.02 | 51500 | R-454B
215677810 | 4.54 | No | No | KEEPRITE | HRCU-A-CB (Split System: Heat Pump with Remote Outdoor Unit-Air-Source) | Centrally-Ducted | C5H0V60*K*AAA* | EA*5X60M24A*+WALLCON | *95CSU0802120B* | 54500 | 18 | 8.5 | 8.5 | 59500 | 42000 | 70.59% | 1.9 | 51000 | R-454B
214570756 | 2 | Yes | Yes | KENMORE | HRCU-A-CB (Split System: Heat Pump with Remote Outdoor Unit-Air-Source) | Centrally-Ducted | (C,H,T)VH825GKA3* | EA*4X48L24A*+WALLCON | *95CSU1002122B* | 24000 | 17 | 11 | 8.5 | 20800 | 16500 | 79.33% | 2.02 | 20400 | R-410A
215934042 | 3.67 | Yes | Yes | KENMORE | HRCU-A-CB (Split System: Heat Pump with Remote Outdoor Unit-Air-Source) | Centrally-Ducted | (C,H,T)5H3V48*K*AAA* | EA*5X48M21A*+WALLCON | *95CSU1002122B* | 44000 | 21 | 11 | 9.5 | 48000 | 36200 | 75.42% | 2 | 39000 | R-454B
214240091 | 2.73 | Yes | Yes | KENMORE | HRCU-A-CB (Split System: Heat Pump with Remote Outdoor Unit-Air-Source) | Centrally-Ducted | (C,H,T)VH837GKA** | EN(A,D,W)4X60L24**+WALLCON | *96CTN1002122B* | 32800 | 17.5 | 12 | 8.1 | 32200 | 24600 | 76.4% | 1.96 | 31200 | R-410A
214241643 | 1.93 | Yes | No | KENMORE | HRCU-A-CB (Split System: Heat Pump with Remote Outdoor Unit-Air-Source) | Centrally-Ducted | (C,H,T)VH825GKA3* | EN(A,D)4X24L17**+WALLCON | *96CTN0801714B* | 23200 | 16 | 10.5 | 8.1 | 22000 | 16900 | 76.82% | 1.92 | 21200 | R-410A
214573996 | 2.7 | Yes | Yes | KENMORE | HRCU-A-CB (Split System: Heat Pump with Remote Outdoor Unit-Air-Source) | Centrally-Ducted | (C,H,T)VH837GKA2* | EA*4X48L24A*+WALLCON | *95CSU1002122B* | 32400 | 17.5 | 11.5 | 8.5 | 32200 | 24800 | 77.02% | 2 | 31400 | R-410A
214574146 | 2.77 | Yes | Yes | KENMORE | HRCU-A-CB (Split System: Heat Pump with Remote Outdoor Unit-Air-Source) | Centrally-Ducted | (C,H,T)VH837GKA2* | EA*4X61L21A*+WALLCON | *96CTN0802120B* | 33200 | 18.5 | 11.5 | 8.5 | 31800 | 24800 | 77.99% | 2 | 31200 | R-410A
215940512 | 2.87 | Yes | Yes | KENMORE | HRCU-A-CB (Split System: Heat Pump with Remote Outdoor Unit-Air-Source) | Centrally-Ducted | (C,H,T)5H3V36*K*AAA* | EVD5X36M21A*+WALLCON | *96CTN0802120B* | 34400 | 20.5 | 11.7 | 8.5 | 38500 | 28200 | 73.25% | 2.04 | 32200 | R-454B
215677600 | 4.75 | No | No | KEEPRITE | HRCU-A-CB (Split System: Heat Pump with Remote Outdoor Unit-Air-Source) | Centrally-Ducted | C5H0V60*K*AAA* | EVD5X61M21A*+WALLCON | *95CSU0802120B* | 57000 | 18 | 9 | 9 | 64000 | 45000 | 70.31% | 2.08 | 56500 | R-454B
215677400 | 4.63 | No | No | KEEPRITE | HRCU-A-CB (Split System: Heat Pump with Remote Outdoor Unit-Air-Source) | Centrally-Ducted | C5H0V60*K*AAA* | EVD5X60M21A*+WALLCON | *97CMN0602120B* | 55500 | 17.5 | 8.5 | 8.5 | 64000 | 46000 | 71.88% | 1.94 | 57000 | R-454B
215677350 | 4.71 | No | No | KEEPRITE | HRCU-A-CB (Split System: Heat Pump with Remote Outdoor Unit-Air-Source) | Centrally-Ducted | C5H0V60*K*AAA* | EVD5X60M21A*+WALLCON | *80CTL0702120B* | 56500 | 18 | 9 | 9 | 64000 | 45000 | 70.31% | 2.06 | 56500 | R-454B
215676980 | 4.71 | No | No | KEEPRITE | HRCU-A-CB (Split System: Heat Pump with Remote Outdoor Unit-Air-Source) | Centrally-Ducted | C5H0V60*K*AAA* | EVM5X60M21A*+WALLCON | *80CSU1002120A* | 56500 | 18 | 9 | 9 | 64000 | 45000 | 70.31% | 2.08 | 56000 | R-454B
213081003 | 2.73 | Yes | Yes | ACIQ | HRCU-A-CB (Split System: Heat Pump with Remote Outdoor Unit-Air-Source) | Centrally-Ducted | HVH837GKA2* | EN(A,D,W)4X60L24**+WALLCON | *97CMN1202422A* | 32800 | 17.5 | 11.7 | 8.1 | 32200 | 24800 | 77.02% | 1.96 | 31400 | R-410A
213779503 | 2.7 | Yes | Yes | KENMORE | HRCU-A-CB (Split System: Heat Pump with Remote Outdoor Unit-Air-Source) | Centrally-Ducted | (C,H,T)VH837GKA** | EA*4X48L24A*+WALLCON | *80CTL1102120B* | 32400 | 17.5 | 11.5 | 8.5 | 32200 | 24800 | 77.02% | 1.98 | 31200 | R-410A
215677330 | 4.71 | No | No | KEEPRITE | HRCU-A-CB (Split System: Heat Pump with Remote Outdoor Unit-Air-Source) | Centrally-Ducted | C5H0V60*K*AAA* | EVD5X60M21A*+WALLCON | *80CSU1002120A* | 56500 | 18 | 9 | 9 | 64000 | 45000 | 70.31% | 2.08 | 56000 | R-454B
209862135 | 3.92 | No | No | Grandaire | HRCU-A-CB (Split System: Heat Pump with Remote Outdoor Unit-Air-Source) | Centrally-Ducted | WDLCURAH48ABK | WDLFUAAH48XAK |  | 47000 | 15.6 | 8.2 | 9.4 | 50000 | 46000 | 92% | 1.9 | 36000 | R-410A
215678160 | 4.63 | No | No | KEEPRITE | HRCU-A-CB (Split System: Heat Pump with Remote Outdoor Unit-Air-Source) | Centrally-Ducted | C5H0V60*K*AAA* | ESH5X60M12A*+WALLCON | *97CMN1202422B* | 55500 | 17 | 8.5 | 8.5 | 60000 | 42000 | 70% | 1.9 | 51500 | R-454B
215678010 | 4.67 | No | No | KEEPRITE | HRCU-A-CB (Split System: Heat Pump with Remote Outdoor Unit-Air-Source) | Centrally-Ducted | C5H0V60*K*AAA* | EA*5X61M24A*+WALLCON | *97CMN1202422B* | 56000 | 18.5 | 9 | 9 | 60000 | 42000 | 70% | 2 | 51500 | R-454B
215319209 | 1.5 | Yes | Yes | Grandaire | HRCU-A-CB (Split System: Heat Pump with Remote Outdoor Unit-Air-Source) | Centrally-Ducted | D5CUHAH18AAK | D5FUHAH24XAK |  | 18000 | 19 | 12.5 | 10.2 | 18000 | 18600 | 103.3% | 2.12 | 14700 | R-454B
216763032 | 4.5 | No | No | SLIMAIR | HRCU-A-CB (Split System: Heat Pump with Remote Outdoor Unit-Air-Source) | Centrally-Ducted | SHC60AE224V | SHV60AE2AG |  | 54000 | 15.2 | 8.6 | 8.4 | 54000 | 38000 | 70.37% | 1.8 | 33000 | R-454B
215864026 | 4.5 | No | No | Wells | HRCU-A-CB (Split System: Heat Pump with Remote Outdoor Unit-Air-Source) | Centrally-Ducted | WDHP-60RH | WDAH-60MOC |  | 54000 | 15.2 | 8.6 | 8.4 | 54000 | 38000 | 70.37% | 1.8 | 33000 | R-454B
215940662 | 2.85 | Yes | Yes | KENMORE | HRCU-A-CB (Split System: Heat Pump with Remote Outdoor Unit-Air-Source) | Centrally-Ducted | (C,H,T)5H3V36*K*AAA* | EVD5X42M21A*+WALLCON | *97CTN0801716A* | 34200 | 20.5 | 11.5 | 8.5 | 39000 | 28600 | 73.33% | 2.04 | 32600 | R-454B
215940812 | 2.97 | Yes | Yes | KENMORE | HRCU-A-CB (Split System: Heat Pump with Remote Outdoor Unit-Air-Source) | Centrally-Ducted | (C,H,T)5H3V36*K*AAA* | EVD5X60M21A*+WALLCON | *96CTN0802120B* | 35600 | 21.5 | 12 | 8.5 | 38000 | 28600 | 75.26% | 2.02 | 32800 | R-454B
215939912 | 2.87 | Yes | Yes | KENMORE | HRCU-A-CB (Split System: Heat Pump with Remote Outdoor Unit-Air-Source) | Centrally-Ducted | (C,H,T)5H3V36*K*AAA* | EA*5X61M24A*+WALLCON | *97CTN0802120A* | 34400 | 20.5 | 12 | 9.5 | 34400 | 26000 | 75.58% | 2.06 | 30000 | R-454B
215932841 | 2.87 | Yes | Yes | KEEPRITE | HRCU-A-CB (Split System: Heat Pump with Remote Outdoor Unit-Air-Source) | Centrally-Ducted | C5H3V36*K*AAA* | EA*5X61M21A*+WALLCON | *96CTN1002122B* | 34400 | 20.5 | 12 | 9.5 | 34200 | 26000 | 76.02% | 2.06 | 30000 | R-454B
215932941 | 2.87 | Yes | Yes | KEEPRITE | HRCU-A-CB (Split System: Heat Pump with Remote Outdoor Unit-Air-Source) | Centrally-Ducted | C5H3V36*K*AAA* | EA*5X61M24A*+WALLCON | *97CMN1202422B* | 34400 | 20.5 | 12 | 9.5 | 34400 | 26000 | 75.58% | 2.06 | 30000 | R-454B
214572495 | 2.63 | Yes | Yes | KEEPRITE | HRCU-A-CB (Split System: Heat Pump with Remote Outdoor Unit-Air-Source) | Centrally-Ducted | CVH837GKA** | EA*4X36L21A*+WALLCON | *95CSU1002122B* | 31600 | 17 | 11 | 8.1 | 32800 | 24200 | 73.78% | 1.86 | 31000 | R-410A
214572815 | 2.68 | Yes | Yes | KEEPRITE | HRCU-A-CB (Split System: Heat Pump with Remote Outdoor Unit-Air-Source) | Centrally-Ducted | CVH837GKA** | EA*4X48L21A*+WALLCON | *97CMN0802120B* | 32200 | 17.5 | 11 | 8.5 | 32400 | 25000 | 77.16% | 1.98 | 31400 | R-410A
212976995 | 2.05 | Yes | Yes | KEEPRITE | HRCU-A-CB (Split System: Heat Pump with Remote Outdoor Unit-Air-Source) | Centrally-Ducted | DLCURAH24ABK | EA*4X37L21A* | *96VTN1002122B* | 24600 | 17.5 | 10.5 | 8.5 | 25200 | 21200 | 84.13% | 1.78 | 18600 | R-410A
215934101 | 3.71 | Yes | Yes | KEEPRITE | HRCU-A-CB (Split System: Heat Pump with Remote Outdoor Unit-Air-Source) | Centrally-Ducted | C5H3V48*K*AAA* | EA*5X60M24A*+WALLCON | *80CTL0702120B* | 44500 | 21 | 11 | 9.5 | 48500 | 36600 | 75.46% | 2 | 39500 | R-454B
214432067 | 2.87 | Yes | Yes | WELLS | HSP-A (Single-Package Heat Pump Air-Source) | Centrally-Ducted | WRPA-36HDM/TC |  |  | 34400 | 17.8 | 11 | 8.8 | 36000 | 26000 | 72.22% | 1.75 | 23400 | R-410A
211228259 | 3.07 | Yes | Yes | BRYANT HEATING AND COOLING SYSTEMS | HRCU-A-CB (Split System: Heat Pump with Remote Outdoor Unit-Air-Source) | Centrally-Ducted | 38MURAQ36AB3* | CAP**4321AL* | 8(0,1)*SA48090E21*** | 36800 | 16 | 10 | 8.5 | 38500 | 34800 | 90.39% | 2.1 | 29000 | R-410A
211228556 | 3.03 | Yes | Yes | BRYANT HEATING AND COOLING SYSTEMS | HRCU-A-CB (Split System: Heat Pump with Remote Outdoor Unit-Air-Source) | Centrally-Ducted | 38MURAQ36AB3* | CAP**4321AL* | 926SA60080V21*** | 36400 | 16 | 10 | 8.5 | 38500 | 34800 | 90.39% | 2.08 | 29000 | R-410A
211228773 | 3.03 | Yes | Yes | BRYANT HEATING AND COOLING SYSTEMS | HRCU-A-CB (Split System: Heat Pump with Remote Outdoor Unit-Air-Source) | Centrally-Ducted | 38MURAQ36AB3* | CAP**4821AL* | 8(0,1)*SA42090E17*** | 36400 | 16 | 10 | 8.5 | 38500 | 34800 | 90.39% | 2.08 | 29000 | R-410A
211228809 | 2.98 | Yes | Yes | BRYANT HEATING AND COOLING SYSTEMS | HRCU-A-CB (Split System: Heat Pump with Remote Outdoor Unit-Air-Source) | Centrally-Ducted | 38MURAQ36AB3* | CAP**4821AL* | 8(0,1)*SA60110E21*** | 35800 | 16.5 | 10 | 8.5 | 38500 | 34600 | 89.87% | 2.04 | 29000 | R-410A
215677200 | 4.71 | No | No | KEEPRITE | HRCU-A-CB (Split System: Heat Pump with Remote Outdoor Unit-Air-Source) | Centrally-Ducted | C5H0V60*K*AAA* | EVM5X60M24A*+WALLCON | *96CTN1002122B* | 56500 | 18.5 | 9 | 9 | 63000 | 44500 | 70.63% | 2.08 | 55500 | R-454B
215677050 | 4.63 | No | No | KEEPRITE | HRCU-A-CB (Split System: Heat Pump with Remote Outdoor Unit-Air-Source) | Centrally-Ducted | C5H0V60*K*AAA* | EVM5X60M21A*+WALLCON | *97CMN0602120B* | 55500 | 17.5 | 8.5 | 8.5 | 65000 | 46000 | 70.77% | 1.94 | 57000 | R-454B
215677750 | 4.58 | No | No | KEEPRITE | HRCU-A-CB (Split System: Heat Pump with Remote Outdoor Unit-Air-Source) | Centrally-Ducted | C5H0V60*K*AAA* | EA*5X60M24A*+WALLCON | *80CSU0802120A* | 55000 | 18.5 | 9 | 8.5 | 59000 | 41500 | 70.34% | 2.02 | 50500 | R-454B
213307907 | 2.42 | Yes | No | Wells | HRCU-A-C (Split System: Heat Pump with Remote Outdoor Unit with No Indoor Fan --Air Source) | Centrally-Ducted | WUCA-30HFMO | WUA-36BHFM |  | 29000 | 15.2 | 10 | 8.5 | 31000 | 22600 | 72.9% | 1.8 | 19600 | R-410A
213412077 | 2.5 | Yes | Yes | ICONIC AIR SOLUTION | HRCU-A-CB (Split System: Heat Pump with Remote Outdoor Unit-Air-Source) | Centrally-Ducted | ICLZ30AK | IFLA30IK |  | 30000 | 16.2 | 10 | 8.9 | 33000 | 24000 | 72.73% | 1.8 | 21000 | R-410A
215677550 | 4.71 | No | No | KEEPRITE | HRCU-A-CB (Split System: Heat Pump with Remote Outdoor Unit-Air-Source) | Centrally-Ducted | C5H0V60*K*AAA* | EVD5X60M24A*+WALLCON | *96CTN1002122B* | 56500 | 18.5 | 9 | 9 | 63000 | 44500 | 70.63% | 2.08 | 55500 | R-454B
215677920 | 4.63 | No | No | KEEPRITE | HRCU-A-CB (Split System: Heat Pump with Remote Outdoor Unit-Air-Source) | Centrally-Ducted | C5H0V60*K*AAA* | EA*5X61M24A*+WALLCON | *80CTL0702120B* | 55500 | 18.5 | 8.5 | 9 | 60000 | 42000 | 70% | 2 | 51500 | R-454B
215677581 | 4.63 | No | No | KENMORE | HRCU-A-CB (Split System: Heat Pump with Remote Outdoor Unit-Air-Source) | Centrally-Ducted | (C,H,T)5H0V60*K*AAA* | EVD5X61M21A*+WALLCON | *80CTL0701716B* | 55500 | 18 | 9.5 | 9 | 60500 | 43500 | 71.9% | 2.1 | 54500 | R-454B
215677681 | 4.79 | No | No | KENMORE | HRCU-A-CB (Split System: Heat Pump with Remote Outdoor Unit-Air-Source) | Centrally-Ducted | (C,H,T)5H0V60*K*AAA* | EVD5X61M24A*+WALLCON | *95CSU0802120B* | 57500 | 18 | 9 | 9 | 64000 | 45000 | 70.31% | 2.08 | 56500 | R-454B
215677781 | 4.58 | No | No | KENMORE | HRCU-A-CB (Split System: Heat Pump with Remote Outdoor Unit-Air-Source) | Centrally-Ducted | (C,H,T)5H0V60*K*AAA* | EA*5X60M24A*+WALLCON | *80CTL0902120B* | 55000 | 18.5 | 9 | 9 | 59000 | 41500 | 70.34% | 2.04 | 50500 | R-454B
216733270 | 1.95 | Yes | Yes | KEEPRITE | HRCU-A-CB (Split System: Heat Pump with Remote Outdoor Unit-Air-Source) | Centrally-Ducted | D5CUHAH24AAK | EA*5X25M17A* | *80MSU0601716A* | 23400 | 17 | 11 | 8.5 | 21000 | 18600 | 88.57% | 1.96 | 17700 | R-454B
215934512 | 3.67 | Yes | Yes | KENMORE | HRCU-A-CB (Split System: Heat Pump with Remote Outdoor Unit-Air-Source) | Centrally-Ducted | (C,H,T)5H3V48*K*AAA* | ESH5X48M12A*+WALLCON | *97CMN1202422B* | 44000 | 20 | 10.5 | 9 | 48500 | 36600 | 75.46% | 1.82 | 39500 | R-454B
215934562 | 3.63 | Yes | Yes | KENMORE | HRCU-A-CB (Split System: Heat Pump with Remote Outdoor Unit-Air-Source) | Centrally-Ducted | (C,H,T)5H3V48*K*AAA* | ESH5X60M12A*+WALLCON | *80CTL0701412B* | 43500 | 19.5 | 11 | 9 | 49500 | 35600 | 71.92% | 1.9 | 37200 | R-454B
216733502 | 1.92 | Yes | Yes | KEEPRITE | HRCU-A-CB (Split System: Heat Pump with Remote Outdoor Unit-Air-Source) | Centrally-Ducted | D5CUHAH24AAK | EA*5X25M17A* | *96VSN0601716B* | 23000 | 16.5 | 11 | 8.5 | 20600 | 18400 | 89.32% | 1.98 | 17500 | R-454B
215677150 | 4.71 | No | No | KEEPRITE | HRCU-A-CB (Split System: Heat Pump with Remote Outdoor Unit-Air-Source) | Centrally-Ducted | C5H0V60*K*AAA* | EVM5X60M24A*+WALLCON | *95CSU0802120B* | 56500 | 18 | 9 | 9 | 63500 | 44500 | 70.08% | 2.08 | 56000 | R-454B
211228993 | 2.97 | Yes | Yes | BRYANT HEATING AND COOLING SYSTEMS | HRCU-A-CB (Split System: Heat Pump with Remote Outdoor Unit-Air-Source) | Centrally-Ducted | 38MURAQ36AB3* | CAP**4821AL* | 912SD60100E21*** | 35600 | 16.5 | 10 | 8.5 | 37800 | 34600 | 91.53% | 2.04 | 28800 | R-410A
211229024 | 2.95 | No | No | BRYANT HEATING AND COOLING SYSTEMS | HRCU-A-CB (Split System: Heat Pump with Remote Outdoor Unit-Air-Source) | Centrally-Ducted | 38MURAQ36AB3* | CAP**4821AL* | 915SB48080E17*** | 35400 | 15.5 | 9.5 | 8.1 | 37800 | 34800 | 92.06% | 2.02 | 29000 | R-410A
211229093 | 3 | Yes | Yes | BRYANT HEATING AND COOLING SYSTEMS | HRCU-A-CB (Split System: Heat Pump with Remote Outdoor Unit-Air-Source) | Centrally-Ducted | 38MURAQ36AB3* | CAP**4821AL* | 926SA60080V21*** | 36000 | 16 | 10 | 8.5 | 38500 | 34600 | 89.87% | 2.06 | 29000 | R-410A
215679981 | 2.87 | No | No | KENMORE | HRCU-A-CB (Split System: Heat Pump with Remote Outdoor Unit-Air-Source) | Centrally-Ducted | (C,H,T)5H0V36*K*AAA* | ESH5X60M12A*+WALLCON | *97CTN0801716A* | 34400 | 16 | 9.5 | 8.5 | 34800 | 25000 | 71.84% | 1.78 | 30200 | R-454B
215677391 | 4.75 | No | No | KENMORE | HRCU-A-CB (Split System: Heat Pump with Remote Outdoor Unit-Air-Source) | Centrally-Ducted | (C,H,T)5H0V60*K*AAA* | EVD5X60M21A*+WALLCON | *95CSU1002122B* | 57000 | 18 | 9 | 9 | 63500 | 44500 | 70.08% | 2.08 | 55500 | R-454B
215677541 | 4.71 | No | No | KENMORE | HRCU-A-CB (Split System: Heat Pump with Remote Outdoor Unit-Air-Source) | Centrally-Ducted | (C,H,T)5H0V60*K*AAA* | EVD5X60M24A*+WALLCON | *97CMN1202422B* | 56500 | 18.5 | 9 | 9 | 63000 | 44500 | 70.63% | 2.08 | 55500 | R-454B
216980861 | 1.92 | Yes | Yes | PolarWave | HRCU-A-CB (Split System: Heat Pump with Remote Outdoor Unit-Air-Source) | Centrally-Ducted | EZ-24-HPB | EZ-24-AHB |  | 23000 | 18.4 | 11.7 | 10 | 24000 | 21600 | 90% | 1.87 | 20000 | R-454B
211230660 | 3.13 | Yes | No | BRYANT HEATING AND COOLING SYSTEMS | HRCU-A-CB (Split System: Heat Pump with Remote Outdoor Unit-Air-Source) | Centrally-Ducted | 38MURAQ36AB3* | CNPV*4824AL* | 915SB66100E21*** | 37600 | 15.5 | 10.5 | 8.5 | 39500 | 35000 | 88.61% | 2.08 | 29400 | R-410A
211230894 | 3.02 | Yes | Yes | BRYANT HEATING AND COOLING SYSTEMS | HRCU-A-CB (Split System: Heat Pump with Remote Outdoor Unit-Air-Source) | Centrally-Ducted | 38MURAQ36AB3* | FV4CN(B,F)005L |  | 36200 | 17 | 10 | 8.5 | 37600 | 34400 | 91.49% | 2.06 | 28600 | R-410A
215678191 | 1.92 | No | Yes | KENMORE | HRCU-A-CB (Split System: Heat Pump with Remote Outdoor Unit-Air-Source) | Centrally-Ducted | (C,H,T)5H0V24*K*AAA* | EA*5X24M17A*+WALLCON | *80CSU0401712B* | 23000 | 16.5 | 10 | 8.5 | 24000 | 16800 | 70% | 1.98 | 20200 | R-454B
216733521 | 1.92 | Yes | Yes | KEEPRITE | HRCU-A-CB (Split System: Heat Pump with Remote Outdoor Unit-Air-Source) | Centrally-Ducted | D5CUHAH24AAK | EA*5X25M17A* | *95MSU0401712A* | 23000 | 16.5 | 11 | 8.5 | 20800 | 18500 | 88.94% | 1.96 | 17600 | R-454B
213780023 | 2.7 | Yes | Yes | KENMORE | HRCU-A-CB (Split System: Heat Pump with Remote Outdoor Unit-Air-Source) | Centrally-Ducted | (C,H,T)VH837GKA** | EHD4X42AAL+WALLCON | *80CTL0902120B* | 32400 | 16.5 | 11 | 8.1 | 32800 | 24600 | 75% | 1.94 | 31400 | R-410A
213780193 | 2.72 | Yes | Yes | KENMORE | HRCU-A-CB (Split System: Heat Pump with Remote Outdoor Unit-Air-Source) | Centrally-Ducted | (C,H,T)VH837GKA** | EHD4X48AAL+WALLCON | *80CTL1102120B* | 32600 | 16.5 | 11 | 8.1 | 32800 | 24800 | 75.61% | 1.96 | 31400 | R-410A
215933141 | 2.75 | Yes | Yes | KEEPRITE | HRCU-A-CB (Split System: Heat Pump with Remote Outdoor Unit-Air-Source) | Centrally-Ducted | C5H3V36*K*AAA* | ESH5X36M12A*+WALLCON | *95CSU0601716B* | 33000 | 18.5 | 11 | 9 | 35400 | 27200 | 76.84% | 1.92 | 31000 | R-454B
215933211 | 2.78 | Yes | Yes | KEEPRITE | HRCU-A-CB (Split System: Heat Pump with Remote Outdoor Unit-Air-Source) | Centrally-Ducted | C5H3V36*K*AAA* | ESH5X36M12A*+WALLCON | *97CMN1002122B* | 33400 | 19 | 11 | 9 | 34800 | 26600 | 76.44% | 1.92 | 30600 | R-454B
215940012 | 2.78 | Yes | Yes | KENMORE | HRCU-A-CB (Split System: Heat Pump with Remote Outdoor Unit-Air-Source) | Centrally-Ducted | (C,H,T)5H3V36*K*AAA* | ESH5X36M12A*+WALLCON | *97CTN1202422A* | 33400 | 19 | 11 | 9 | 34800 | 26600 | 76.44% | 1.92 | 30600 | R-454B
215939612 | 2.7 | Yes | Yes | KENMORE | HRCU-A-CB (Split System: Heat Pump with Remote Outdoor Unit-Air-Source) | Centrally-Ducted | (C,H,T)5H3V36*K*AAA* | EA*5X36M17A*+WALLCON | *80CSU0401712B* | 32400 | 19.5 | 11 | 9.5 | 35000 | 26800 | 76.57% | 2 | 30800 | R-454B
216643591 | 1.53 | Yes | No | KEEPRITE | HRCU-A-CB (Split System: Heat Pump with Remote Outdoor Unit-Air-Source) | Centrally-Ducted | D5CUHAH18AAK | EA*5X19M17A* | *80MSU0601716A* | 18300 | 15.5 | 11 | 9.5 | 20000 | 17800 | 89% | 2 | 14900 | R-454B
211227113 | 3.03 | Yes | Yes | BRYANT HEATING AND COOLING SYSTEMS | HRCU-A-CB (Split System: Heat Pump with Remote Outdoor Unit-Air-Source) | Centrally-Ducted | 38MURAQ36AB3* | CAP**3721AL* | 926SA60080V21*** | 36400 | 16 | 10 | 8.5 | 38500 | 34800 | 90.39% | 2.08 | 29000 | R-410A
211227680 | 2.93 | No | No | BRYANT HEATING AND COOLING SYSTEMS | HRCU-A-CB (Split System: Heat Pump with Remote Outdoor Unit-Air-Source) | Centrally-Ducted | 38MURAQ36AB3* | CAP**4221AL* | 926TB48080V17*** | 35200 | 15.5 | 9.5 | 8.1 | 38500 | 35000 | 90.91% | 1.86 | 29400 | R-410A
211228100 | 3.05 | Yes | No | BRYANT HEATING AND COOLING SYSTEMS | HRCU-A-CB (Split System: Heat Pump with Remote Outdoor Unit-Air-Source) | Centrally-Ducted | 38MURAQ36AB3* | CAP**4224AL* | 935SA66100E21*** | 36600 | 15.2 | 10 | 8.1 | 40000 | 35200 | 88% | 1.94 | 29600 | R-410A
211227916 | 2.92 | No | No | BRYANT HEATING AND COOLING SYSTEMS | HRCU-A-CB (Split System: Heat Pump with Remote Outdoor Unit-Air-Source) | Centrally-Ducted | 38MURAQ36AB3* | CAP**4224AL* | 82*TA60090V21*** | 35000 | 16 | 9.5 | 8.1 | 38500 | 35000 | 90.91% | 1.86 | 29400 | R-410A
213779073 | 2.62 | Yes | No | KENMORE | HRCU-A-CB (Split System: Heat Pump with Remote Outdoor Unit-Air-Source) | Centrally-Ducted | (C,H,T)VH837GKA** | EA*4X42L21A*+WALLCON | *80CTL0701716B* | 31400 | 17 | 10.5 | 8.1 | 33200 | 24400 | 73.49% | 1.86 | 31400 | R-410A
211229998 | 3 | Yes | No | BRYANT HEATING AND COOLING SYSTEMS | HRCU-A-CB (Split System: Heat Pump with Remote Outdoor Unit-Air-Source) | Centrally-Ducted | 38MURAQ36AB3* | CNPV*4821AL* | 82*SA60070V21*** | 36000 | 16 | 10 | 8.1 | 38500 | 34800 | 90.39% | 2.02 | 29200 | R-410A
211230141 | 2.98 | Yes | No | BRYANT HEATING AND COOLING SYSTEMS | HRCU-A-CB (Split System: Heat Pump with Remote Outdoor Unit-Air-Source) | Centrally-Ducted | 38MURAQ36AB3* | CNPV*4821AL* | 912SD60100E21*** | 35800 | 16.5 | 10 | 8.1 | 38500 | 34800 | 90.39% | 2 | 29200 | R-410A
215679851 | 2.83 | No | No | KENMORE | HRCU-A-CB (Split System: Heat Pump with Remote Outdoor Unit-Air-Source) | Centrally-Ducted | (C,H,T)5H0V36*K*AAA* | ESH5X42M12A*+WALLCON | *97CTN1002122A* | 34000 | 16.5 | 9.5 | 8.5 | 35600 | 25200 | 70.79% | 1.78 | 30600 | R-454B
211229144 | 3.1 | Yes | No | BRYANT HEATING AND COOLING SYSTEMS | HRCU-A-CB (Split System: Heat Pump with Remote Outdoor Unit-Air-Source) | Centrally-Ducted | 38MURAQ36AB3* | CAP**4821AL* | 935SA66100E21*** | 37200 | 15.5 | 10 | 8.5 | 38500 | 35000 | 90.91% | 2.12 | 29200 | R-410A
211229376 | 3.13 | Yes | No | BRYANT HEATING AND COOLING SYSTEMS | HRCU-A-CB (Split System: Heat Pump with Remote Outdoor Unit-Air-Source) | Centrally-Ducted | 38MURAQ36AB3* | CAP**4824AL* | 83*SA60080E21*** | 37600 | 15.5 | 10 | 8.5 | 39500 | 35000 | 88.61% | 2.14 | 29200 | R-410A
211229896 | 2.98 | Yes | No | BRYANT HEATING AND COOLING SYSTEMS | HRCU-A-CB (Split System: Heat Pump with Remote Outdoor Unit-Air-Source) | Centrally-Ducted | 38MURAQ36AB3* | CNPV*4821AL* | 8(0,1)*SA36045E17*** | 35800 | 15.5 | 10 | 8.1 | 38500 | 35000 | 90.91% | 2 | 29200 | R-410A
211229944 | 3.03 | Yes | No | BRYANT HEATING AND COOLING SYSTEMS | HRCU-A-CB (Split System: Heat Pump with Remote Outdoor Unit-Air-Source) | Centrally-Ducted | 38MURAQ36AB3* | CNPV*4821AL* | 8(0,1)*SA48090E21*** | 36400 | 16 | 10.5 | 8.1 | 38500 | 34800 | 90.39% | 2.04 | 29200 | R-410A
211230027 | 2.97 | Yes | No | BRYANT HEATING AND COOLING SYSTEMS | HRCU-A-CB (Split System: Heat Pump with Remote Outdoor Unit-Air-Source) | Centrally-Ducted | 38MURAQ36AB3* | CNPV*4821AL* | 83*SA48060E17*** | 35600 | 16.5 | 10 | 8.1 | 38500 | 34800 | 90.39% | 2 | 29000 | R-410A
211230161 | 2.97 | Yes | No | BRYANT HEATING AND COOLING SYSTEMS | HRCU-A-CB (Split System: Heat Pump with Remote Outdoor Unit-Air-Source) | Centrally-Ducted | 38MURAQ36AB3* | CNPV*4821AL* | 915SB42060E17*** | 35600 | 15.5 | 10 | 8.1 | 38500 | 35000 | 90.91% | 2 | 29200 | R-410A
212609354 | 2.85 | Yes | Yes | RUSSELL | HRCU-A-CB (Split System: Heat Pump with Remote Outdoor Unit-Air-Source) | Centrally-Ducted | SP18AZ36AJVC | TCFZ6021SEAAM | S802V0755A21DZ | 34200 | 18 | 12.5 | 8.5 | 34200 | 43000 | 125.7% | 2.2 | 40500 | R-410A
213780243 | 2.72 | Yes | Yes | KENMORE | HRCU-A-CB (Split System: Heat Pump with Remote Outdoor Unit-Air-Source) | Centrally-Ducted | (C,H,T)VH837GKA** | EHD4X48AAL+WALLCON | *97CMN1002122B* | 32600 | 16.5 | 11 | 8.1 | 33000 | 24800 | 75.15% | 1.96 | 31400 | R-410A
213778973 | 2.73 | Yes | Yes | KENMORE | HRCU-A-CB (Split System: Heat Pump with Remote Outdoor Unit-Air-Source) | Centrally-Ducted | (C,H,T)VH837GKA** | EA*4X37L21A*+WALLCON | *80CTL0902120B* | 32800 | 17 | 11 | 8.5 | 33000 | 25000 | 75.76% | 1.98 | 31600 | R-410A
213779123 | 2.63 | Yes | No | KENMORE | HRCU-A-CB (Split System: Heat Pump with Remote Outdoor Unit-Air-Source) | Centrally-Ducted | (C,H,T)VH837GKA** | EA*4X42L21A*+WALLCON | *97CMN0601714B* | 31600 | 16.5 | 10.5 | 8.1 | 33200 | 24600 | 74.1% | 1.84 | 31600 | R-410A
213778823 | 2.6 | Yes | No | KENMORE | HRCU-A-CB (Split System: Heat Pump with Remote Outdoor Unit-Air-Source) | Centrally-Ducted | (C,H,T)VH837GKA** | EA*4X36L21A*+WALLCON | *80CTL0451712B* | 31200 | 16.5 | 10.5 | 8.1 | 33400 | 24600 | 73.65% | 1.82 | 31400 | R-410A
212977594 | 2.02 | Yes | Yes | KEEPRITE | HRCU-A-CB (Split System: Heat Pump with Remote Outdoor Unit-Air-Source) | Centrally-Ducted | DLCURAH24ABK | EA*4X25L17A* | *80MS(N,L)0451412A* | 24200 | 17 | 10 | 8.5 | 25200 | 21800 | 86.51% | 1.82 | 18700 | R-410A
211228498 | 3.1 | Yes | No | BRYANT HEATING AND COOLING SYSTEMS | HRCU-A-CB (Split System: Heat Pump with Remote Outdoor Unit-Air-Source) | Centrally-Ducted | 38MURAQ36AB3* | CAP**4321AL* | 915SB60080E21*** | 37200 | 15.5 | 10 | 8.5 | 38500 | 35000 | 90.91% | 2.12 | 29200 | R-410A
211228683 | 3.02 | Yes | No | BRYANT HEATING AND COOLING SYSTEMS | HRCU-A-CB (Split System: Heat Pump with Remote Outdoor Unit-Air-Source) | Centrally-Ducted | 38MURAQ36AB3* | CAP**4321AL* | OVMAAB036098 | 36200 | 15.2 | 10 | 8.5 | 38500 | 35000 | 90.91% | 2.06 | 29200 | R-410A
211228749 | 3 | Yes | No | BRYANT HEATING AND COOLING SYSTEMS | HRCU-A-CB (Split System: Heat Pump with Remote Outdoor Unit-Air-Source) | Centrally-Ducted | 38MURAQ36AB3* | CAP**4821AL* | 8(0,1)*SA36070E17*** | 36000 | 15.5 | 10 | 8.5 | 38500 | 34800 | 90.39% | 2.06 | 29000 | R-410A
211228785 | 3.02 | Yes | Yes | BRYANT HEATING AND COOLING SYSTEMS | HRCU-A-CB (Split System: Heat Pump with Remote Outdoor Unit-Air-Source) | Centrally-Ducted | 38MURAQ36AB3* | CAP**4821AL* | 8(0,1)*SA48090E21*** | 36200 | 16 | 10 | 8.5 | 38500 | 34600 | 89.87% | 2.08 | 29000 | R-410A
211229035 | 3.05 | Yes | No | BRYANT HEATING AND COOLING SYSTEMS | HRCU-A-CB (Split System: Heat Pump with Remote Outdoor Unit-Air-Source) | Centrally-Ducted | 38MURAQ36AB3* | CAP**4821AL* | 915SB60080E21*** | 36600 | 15.5 | 10 | 8.5 | 38500 | 34800 | 90.39% | 2.08 | 29200 | R-410A
211229270 | 3.05 | Yes | Yes | BRYANT HEATING AND COOLING SYSTEMS | HRCU-A-CB (Split System: Heat Pump with Remote Outdoor Unit-Air-Source) | Centrally-Ducted | 38MURAQ36AB3* | CAP**4824AL* | 8(0,1)*SA60090E21*** | 36600 | 16 | 10 | 8.5 | 38500 | 34800 | 90.39% | 2.08 | 29000 | R-410A
211241132 | 2.08 | Yes | Yes | BRYANT HEATING AND COOLING SYSTEMS | HRCU-A-CB (Split System: Heat Pump with Remote Outdoor Unit-Air-Source) | Centrally-Ducted | 38MURAQ24AB3* | CAP**2517AL* | 912SD48080E17*** | 25000 | 17.5 | 10.5 | 8.5 | 25600 | 21000 | 82.03% | 1.78 | 18800 | R-410A
211241584 | 2.03 | Yes | No | BRYANT HEATING AND COOLING SYSTEMS | HRCU-A-CB (Split System: Heat Pump with Remote Outdoor Unit-Air-Source) | Centrally-Ducted | 38MURAQ24AB3* | CAP**3017AL* | 915SB36060E14*** | 24400 | 15.5 | 10 | 8.5 | 26600 | 22800 | 85.71% | 1.86 | 19400 | R-410A
211241802 | 2 | Yes | Yes | BRYANT HEATING AND COOLING SYSTEMS | HRCU-A-CB (Split System: Heat Pump with Remote Outdoor Unit-Air-Source) | Centrally-Ducted | 38MURAQ24AB3* | CAP**3017AL* | OVMAAB042112 | 24000 | 16 | 10 | 8.5 | 26400 | 23000 | 87.12% | 1.9 | 19200 | R-410A
211241954 | 2.02 | Yes | Yes | BRYANT HEATING AND COOLING SYSTEMS | HRCU-A-CB (Split System: Heat Pump with Remote Outdoor Unit-Air-Source) | Centrally-Ducted | 38MURAQ24AB3* | CAP**3617AL* | 82*TA36045V14*** | 24200 | 16.5 | 10 | 8.5 | 26200 | 22400 | 85.5% | 1.86 | 19100 | R-410A
215677210 | 4.71 | No | No | KEEPRITE | HRCU-A-CB (Split System: Heat Pump with Remote Outdoor Unit-Air-Source) | Centrally-Ducted | C5H0V60*K*AAA* | EVM5X60M24A*+WALLCON | *96CTN1202422B* | 56500 | 18.5 | 9 | 9 | 63000 | 44500 | 70.63% | 2.1 | 55500 | R-454B
215677230 | 4.75 | No | No | KEEPRITE | HRCU-A-CB (Split System: Heat Pump with Remote Outdoor Unit-Air-Source) | Centrally-Ducted | C5H0V60*K*AAA* | EVM5X61M24A*+WALLCON | *80CTL0702120B* | 57000 | 18.5 | 9 | 9 | 64000 | 45000 | 70.31% | 2.08 | 56500 | R-454B
215677380 | 4.71 | No | No | KEEPRITE | HRCU-A-CB (Split System: Heat Pump with Remote Outdoor Unit-Air-Source) | Centrally-Ducted | C5H0V60*K*AAA* | EVD5X60M21A*+WALLCON | *95CSU0802120B* | 56500 | 18 | 9 | 9 | 64000 | 45000 | 70.31% | 2.08 | 56000 | R-454B
214264492 | 2.5 | Yes | No | ZEPHYR | HRCU-A-C (Split System: Heat Pump with Remote Outdoor Unit with No Indoor Fan --Air Source) | Centrally-Ducted | ZE-36HPB | DC37A44-210L |  | 30000 | 15.5 | 11.3 | 9.4 | 30000 | 24200 | 80.67% | 2.08 | 23000 | R-410A
215679901 | 2.82 | No | No | KENMORE | HRCU-A-CB (Split System: Heat Pump with Remote Outdoor Unit-Air-Source) | Centrally-Ducted | (C,H,T)5H0V36*K*AAA* | ESH5X48M12A*+WALLCON | *97CTN0601716A* | 33800 | 16 | 9 | 8.5 | 35600 | 25600 | 71.91% | 1.78 | 30800 | R-454B
215679991 | 2.88 | No | No | KENMORE | HRCU-A-CB (Split System: Heat Pump with Remote Outdoor Unit-Air-Source) | Centrally-Ducted | (C,H,T)5H0V36*K*AAA* | ESH5X60M12A*+WALLCON | *97CTN0802120A* | 34600 | 16.5 | 9.5 | 8.5 | 34600 | 24800 | 71.68% | 1.8 | 30000 | R-454B
215679821 | 2.8 | No | No | KENMORE | HRCU-A-CB (Split System: Heat Pump with Remote Outdoor Unit-Air-Source) | Centrally-Ducted | (C,H,T)5H0V36*K*AAA* | ESH5X42M12A*+WALLCON | *97CTN0601716A* | 33600 | 16 | 9 | 8.5 | 35800 | 25600 | 71.51% | 1.76 | 31000 | R-454B
215679271 | 2.82 | No | No | KENMORE | HRCU-A-CB (Split System: Heat Pump with Remote Outdoor Unit-Air-Source) | Centrally-Ducted | (C,H,T)5H0V36*K*AAA* | EA*5X37M17A*+WALLCON | *97CTN0801716A* | 33800 | 17.5 | 9.5 | 9 | 35800 | 25600 | 71.51% | 1.86 | 31000 | R-454B
215679421 | 2.87 | Yes | Yes | KENMORE | HRCU-A-CB (Split System: Heat Pump with Remote Outdoor Unit-Air-Source) | Centrally-Ducted | (C,H,T)5H0V36*K*AAA* | EA*5X43M21A*+WALLCON | *96CTN0802120B* | 34400 | 18 | 10 | 9 | 35400 | 25200 | 71.19% | 1.88 | 30400 | R-454B
215679541 | 2.82 | Yes | Yes | KENMORE | HRCU-A-CB (Split System: Heat Pump with Remote Outdoor Unit-Air-Source) | Centrally-Ducted | (C,H,T)5H0V36*K*AAA* | EA*5X48M21A*+WALLCON | *97CTN0802120A* | 33800 | 18 | 10 | 9 | 35000 | 25000 | 71.43% | 1.88 | 30200 | R-454B
215679641 | 2.88 | Yes | Yes | KENMORE | HRCU-A-CB (Split System: Heat Pump with Remote Outdoor Unit-Air-Source) | Centrally-Ducted | (C,H,T)5H0V36*K*AAA* | EA*5X61M21A*+WALLCON | *97CTN0801716A* | 34600 | 18 | 10 | 9 | 34600 | 25000 | 72.25% | 1.92 | 30000 | R-454B
215677251 | 4.79 | No | No | KENMORE | HRCU-A-CB (Split System: Heat Pump with Remote Outdoor Unit-Air-Source) | Centrally-Ducted | (C,H,T)5H0V60*K*AAA* | EVM5X61M24A*+WALLCON | *95CSU0802120B* | 57500 | 18 | 9 | 9 | 64000 | 45000 | 70.31% | 2.08 | 56500 | R-454B
211228913 | 2.95 | Yes | No | BRYANT HEATING AND COOLING SYSTEMS | HRCU-A-CB (Split System: Heat Pump with Remote Outdoor Unit-Air-Source) | Centrally-Ducted | 38MURAQ36AB3* | CAP**4821AL* | 82*TA60090V21*** | 35400 | 16 | 10 | 8.1 | 37800 | 34600 | 91.53% | 2.02 | 28800 | R-410A
211229013 | 2.95 | No | No | BRYANT HEATING AND COOLING SYSTEMS | HRCU-A-CB (Split System: Heat Pump with Remote Outdoor Unit-Air-Source) | Centrally-Ducted | 38MURAQ36AB3* | CAP**4821AL* | 915SB42060E17*** | 35400 | 15.5 | 9.5 | 8.1 | 38500 | 34800 | 90.39% | 2.02 | 29000 | R-410A
215677580 | 4.63 | No | No | KEEPRITE | HRCU-A-CB (Split System: Heat Pump with Remote Outdoor Unit-Air-Source) | Centrally-Ducted | C5H0V60*K*AAA* | EVD5X61M21A*+WALLCON | *80CTL0701716B* | 55500 | 18 | 9.5 | 9 | 60500 | 43500 | 71.9% | 2.1 | 54500 | R-454B
215680011 | 2.88 | Yes | Yes | KENMORE | HRCU-A-CB (Split System: Heat Pump with Remote Outdoor Unit-Air-Source) | Centrally-Ducted | (C,H,T)5H0V36*K*AAA* | ESH5X60M12A*+WALLCON | *97CTN1202422A* | 34600 | 16.5 | 10 | 8.5 | 34600 | 24800 | 71.68% | 1.92 | 30000 | R-454B
215679461 | 2.85 | No | No | KENMORE | HRCU-A-CB (Split System: Heat Pump with Remote Outdoor Unit-Air-Source) | Centrally-Ducted | (C,H,T)5H0V36*K*AAA* | EA*5X43M21A*+WALLCON | *97CTN0801716A* | 34200 | 17.5 | 9.5 | 9 | 35400 | 25400 | 71.75% | 1.88 | 30600 | R-454B
215679511 | 2.82 | No | No | KENMORE | HRCU-A-CB (Split System: Heat Pump with Remote Outdoor Unit-Air-Source) | Centrally-Ducted | (C,H,T)5H0V36*K*AAA* | EA*5X48M21A*+WALLCON | *80CSU0601716B* | 33800 | 18 | 9.5 | 9 | 35000 | 25000 | 71.43% | 1.9 | 30200 | R-454B
215679551 | 2.82 | Yes | Yes | KENMORE | HRCU-A-CB (Split System: Heat Pump with Remote Outdoor Unit-Air-Source) | Centrally-Ducted | (C,H,T)5H0V36*K*AAA* | EA*5X48M21A*+WALLCON | *97CTN1002122A* | 33800 | 18 | 10 | 9 | 35000 | 25000 | 71.43% | 1.9 | 30200 | R-454B
215677510 | 4.63 | No | No | KEEPRITE | HRCU-A-CB (Split System: Heat Pump with Remote Outdoor Unit-Air-Source) | Centrally-Ducted | C5H0V60*K*AAA* | EVD5X60M24A*+WALLCON | *97CMN0602120B* | 55500 | 17.5 | 8.5 | 8.5 | 64000 | 45500 | 71.09% | 1.94 | 57000 | R-454B
215677540 | 4.71 | No | No | KEEPRITE | HRCU-A-CB (Split System: Heat Pump with Remote Outdoor Unit-Air-Source) | Centrally-Ducted | C5H0V60*K*AAA* | EVD5X60M24A*+WALLCON | *97CMN1202422B* | 56500 | 18.5 | 9 | 9 | 63000 | 44500 | 70.63% | 2.08 | 55500 | R-454B
215678061 | 4.5 | No | No | KENMORE | HRCU-A-CB (Split System: Heat Pump with Remote Outdoor Unit-Air-Source) | Centrally-Ducted | (C,H,T)5H0V60*K*AAA* | ESH5X60M12A*+WALLCON | *80CTL0701716B* | 54000 | 16.5 | 9 | 8.5 | 59000 | 41500 | 70.34% | 1.9 | 51000 | R-454B
215678111 | 4.63 | No | No | KENMORE | HRCU-A-CB (Split System: Heat Pump with Remote Outdoor Unit-Air-Source) | Centrally-Ducted | (C,H,T)5H0V60*K*AAA* | ESH5X60M12A*+WALLCON | *95CSU0802120B* | 55500 | 16.5 | 8.5 | 8.5 | 60000 | 42000 | 70% | 1.9 | 51500 | R-454B
215679761 | 2.8 | No | No | KENMORE | HRCU-A-CB (Split System: Heat Pump with Remote Outdoor Unit-Air-Source) | Centrally-Ducted | (C,H,T)5H0V36*K*AAA* | ESH5X36M12A*+WALLCON | *97CTN0802120A* | 33600 | 16 | 9.5 | 8.5 | 35800 | 25400 | 70.95% | 1.76 | 30800 | R-454B
215679811 | 2.83 | No | No | KENMORE | HRCU-A-CB (Split System: Heat Pump with Remote Outdoor Unit-Air-Source) | Centrally-Ducted | (C,H,T)5H0V36*K*AAA* | ESH5X42M12A*+WALLCON | *80CSU0601716B* | 34000 | 16.5 | 9.5 | 8.5 | 35600 | 25200 | 70.79% | 1.78 | 30600 | R-454B
215679861 | 2.83 | No | No | KENMORE | HRCU-A-CB (Split System: Heat Pump with Remote Outdoor Unit-Air-Source) | Centrally-Ducted | (C,H,T)5H0V36*K*AAA* | ESH5X42M12A*+WALLCON | *97CTN1202422A* | 34000 | 16 | 9.5 | 8.5 | 35600 | 25200 | 70.79% | 1.78 | 30600 | R-454B
210472809 | 1.97 | Yes | No | BRYANT HEATING AND COOLING SYSTEMS | HRCU-A-CB (Split System: Heat Pump with Remote Outdoor Unit-Air-Source) | Centrally-Ducted | 288BNV025*0**C* | CAP**4221AL*+UI | 935CA48060C17*** | 23600 | 16.5 | 10.5 | 8.1 | 21400 | 16700 | 78.04% | 1.94 | 20800 | R-410A
211244566 | 1.98 | Yes | No | BRYANT HEATING AND COOLING SYSTEMS | HRCU-A-CB (Split System: Heat Pump with Remote Outdoor Unit-Air-Source) | Centrally-Ducted | 38MURAQ24AB3* | CNPV*3017AL* | 82*TA48090V17*** | 23800 | 17 | 10.5 | 8.1 | 26000 | 23400 | 90% | 1.94 | 19000 | R-410A
211244764 | 2.05 | Yes | No | BRYANT HEATING AND COOLING SYSTEMS | HRCU-A-CB (Split System: Heat Pump with Remote Outdoor Unit-Air-Source) | Centrally-Ducted | 38MURAQ24AB3* | CNPV*3017AL* | 915SB48080E17*** | 24600 | 15.5 | 10 | 8.1 | 26800 | 22200 | 82.84% | 1.82 | 19500 | R-410A
215679481 | 2.88 | Yes | Yes | KENMORE | HRCU-A-CB (Split System: Heat Pump with Remote Outdoor Unit-Air-Source) | Centrally-Ducted | (C,H,T)5H0V36*K*AAA* | EA*5X43M21A*+WALLCON | *97CTN1002122A* | 34600 | 18 | 10 | 9 | 35200 | 25000 | 71.02% | 1.9 | 30400 | R-454B
215679531 | 2.8 | No | No | KENMORE | HRCU-A-CB (Split System: Heat Pump with Remote Outdoor Unit-Air-Source) | Centrally-Ducted | (C,H,T)5H0V36*K*AAA* | EA*5X48M21A*+WALLCON | *97CTN0801716A* | 33600 | 17.5 | 9.5 | 9 | 35200 | 25200 | 71.59% | 1.88 | 30400 | R-454B
215679581 | 2.87 | Yes | Yes | KENMORE | HRCU-A-CB (Split System: Heat Pump with Remote Outdoor Unit-Air-Source) | Centrally-Ducted | (C,H,T)5H0V36*K*AAA* | EA*5X60M24A*+WALLCON | *97CTN1002122A* | 34400 | 18.5 | 10.5 | 9 | 34200 | 24800 | 72.51% | 1.9 | 29800 | R-454B
215679331 | 2.87 | Yes | Yes | KENMORE | HRCU-A-CB (Split System: Heat Pump with Remote Outdoor Unit-Air-Source) | Centrally-Ducted | (C,H,T)5H0V36*K*AAA* | EA*5X37M21A*+WALLCON | *97CTN0802120A* | 34400 | 18 | 10 | 9 | 35400 | 25200 | 71.19% | 1.88 | 30400 | R-454B
215678211 | 1.9 | Yes | Yes | KENMORE | HRCU-A-CB (Split System: Heat Pump with Remote Outdoor Unit-Air-Source) | Centrally-Ducted | (C,H,T)5H0V24*K*AAA* | EA*5X24M17A*+WALLCON | *97CTN0601716A* | 22800 | 16.5 | 10 | 9 | 24000 | 16900 | 70.42% | 1.94 | 20400 | R-454B
215679881 | 2.85 | No | No | KENMORE | HRCU-A-CB (Split System: Heat Pump with Remote Outdoor Unit-Air-Source) | Centrally-Ducted | (C,H,T)5H0V36*K*AAA* | ESH5X48M12A*+WALLCON | *80CSU0401712B* | 34200 | 17 | 9.5 | 8.5 | 35400 | 25200 | 71.19% | 1.9 | 30400 | R-454B
215679931 | 2.85 | No | No | KENMORE | HRCU-A-CB (Split System: Heat Pump with Remote Outdoor Unit-Air-Source) | Centrally-Ducted | (C,H,T)5H0V36*K*AAA* | ESH5X48M12A*+WALLCON | *97CTN1202422A* | 34200 | 17 | 9.5 | 8.5 | 35400 | 25200 | 71.19% | 1.9 | 30400 | R-454B
215679681 | 2.9 | Yes | Yes | KENMORE | HRCU-A-CB (Split System: Heat Pump with Remote Outdoor Unit-Air-Source) | Centrally-Ducted | (C,H,T)5H0V36*K*AAA* | EA*5X61M24A*+WALLCON | *97CTN0802120A* | 34800 | 18 | 10.5 | 9 | 34400 | 24800 | 72.09% | 1.92 | 29800 | R-454B
215676991 | 4.58 | No | No | KENMORE | HRCU-A-CB (Split System: Heat Pump with Remote Outdoor Unit-Air-Source) | Centrally-Ducted | (C,H,T)5H0V60*K*AAA* | EVM5X60M21A*+WALLCON | *80CTL0701716B* | 55000 | 18 | 9.5 | 9 | 59500 | 43500 | 73.11% | 2.1 | 54000 | R-454B
215677911 | 4.67 | No | No | KENMORE | HRCU-A-CB (Split System: Heat Pump with Remote Outdoor Unit-Air-Source) | Centrally-Ducted | (C,H,T)5H0V60*K*AAA* | EA*5X61M24A*+WALLCON | *80CSU1002120A* | 56000 | 18 | 9 | 9 | 60000 | 42000 | 70% | 2 | 51500 | R-454B
215677811 | 4.54 | No | No | KENMORE | HRCU-A-CB (Split System: Heat Pump with Remote Outdoor Unit-Air-Source) | Centrally-Ducted | (C,H,T)5H0V60*K*AAA* | EA*5X60M24A*+WALLCON | *95CSU0802120B* | 54500 | 18 | 8.5 | 8.5 | 59500 | 42000 | 70.59% | 1.9 | 51000 | R-454B
215677691 | 4.71 | No | No | KENMORE | HRCU-A-CB (Split System: Heat Pump with Remote Outdoor Unit-Air-Source) | Centrally-Ducted | (C,H,T)5H0V60*K*AAA* | EVD5X61M24A*+WALLCON | *97CMN0602120B* | 56500 | 18 | 8.5 | 9 | 65000 | 46000 | 70.77% | 2.06 | 57000 | R-454B
215677341 | 4.58 | No | No | KENMORE | HRCU-A-CB (Split System: Heat Pump with Remote Outdoor Unit-Air-Source) | Centrally-Ducted | (C,H,T)5H0V60*K*AAA* | EVD5X60M21A*+WALLCON | *80CTL0701716B* | 55000 | 18 | 9.5 | 9 | 59500 | 43500 | 73.11% | 2.1 | 54000 | R-454B
215677491 | 4.71 | No | No | KENMORE | HRCU-A-CB (Split System: Heat Pump with Remote Outdoor Unit-Air-Source) | Centrally-Ducted | (C,H,T)5H0V60*K*AAA* | EVD5X60M24A*+WALLCON | *95CSU0802120B* | 56500 | 18 | 9 | 9 | 63500 | 44500 | 70.08% | 2.08 | 56000 | R-454B
215679361 | 2.77 | No | No | KENMORE | HRCU-A-CB (Split System: Heat Pump with Remote Outdoor Unit-Air-Source) | Centrally-Ducted | (C,H,T)5H0V36*K*AAA* | EA*5X42M21A*+WALLCON | *80CSU0401712B* | 33200 | 17.5 | 9.5 | 8.5 | 35800 | 25600 | 71.51% | 1.86 | 30800 | R-454B
211229306 | 2.98 | Yes | Yes | BRYANT HEATING AND COOLING SYSTEMS | HRCU-A-CB (Split System: Heat Pump with Remote Outdoor Unit-Air-Source) | Centrally-Ducted | 38MURAQ36AB3* | CAP**4824AL* | 8(0,1)*SA60110E24*** | 35800 | 16.5 | 10 | 8.5 | 37800 | 34600 | 91.53% | 2.06 | 28800 | R-410A
215679411 | 2.77 | Yes | Yes | KENMORE | HRCU-A-CB (Split System: Heat Pump with Remote Outdoor Unit-Air-Source) | Centrally-Ducted | (C,H,T)5H0V36*K*AAA* | EA*5X42M21A*+WALLCON | *97CTN1002122A* | 33200 | 17.5 | 10 | 9 | 35800 | 25600 | 71.51% | 1.84 | 31000 | R-454B
215679241 | 2.85 | No | No | KENMORE | HRCU-A-CB (Split System: Heat Pump with Remote Outdoor Unit-Air-Source) | Centrally-Ducted | (C,H,T)5H0V36*K*AAA* | EA*5X37M17A*+WALLCON | *80CSU0401712B* | 34200 | 17 | 9.5 | 9 | 35600 | 25400 | 71.35% | 1.88 | 30600 | R-454B
215677071 | 4.71 | No | No | KENMORE | HRCU-A-CB (Split System: Heat Pump with Remote Outdoor Unit-Air-Source) | Centrally-Ducted | (C,H,T)5H0V60*K*AAA* | EVM5X60M21A*+WALLCON | *97CMN1002122B* | 56500 | 18.5 | 9 | 9 | 64000 | 45000 | 70.31% | 2.08 | 56000 | R-454B
215679921 | 2.85 | No | No | KENMORE | HRCU-A-CB (Split System: Heat Pump with Remote Outdoor Unit-Air-Source) | Centrally-Ducted | (C,H,T)5H0V36*K*AAA* | ESH5X48M12A*+WALLCON | *97CTN1002122A* | 34200 | 16.5 | 9.5 | 8.5 | 35400 | 25200 | 71.19% | 1.9 | 30400 | R-454B
215679951 | 2.88 | Yes | Yes | KENMORE | HRCU-A-CB (Split System: Heat Pump with Remote Outdoor Unit-Air-Source) | Centrally-Ducted | (C,H,T)5H0V36*K*AAA* | ESH5X60M12A*+WALLCON | *80CSU0401712B* | 34600 | 17 | 10 | 8.5 | 34600 | 24800 | 71.68% | 1.92 | 29800 | R-454B
215677211 | 4.71 | No | No | KENMORE | HRCU-A-CB (Split System: Heat Pump with Remote Outdoor Unit-Air-Source) | Centrally-Ducted | (C,H,T)5H0V60*K*AAA* | EVM5X60M24A*+WALLCON | *96CTN1202422B* | 56500 | 18.5 | 9 | 9 | 63000 | 44500 | 70.63% | 2.1 | 55500 | R-454B
215677520 | 4.71 | No | No | KEEPRITE | HRCU-A-CB (Split System: Heat Pump with Remote Outdoor Unit-Air-Source) | Centrally-Ducted | C5H0V60*K*AAA* | EVD5X60M24A*+WALLCON | *97CMN0802120B* | 56500 | 18 | 9 | 9 | 63500 | 44500 | 70.08% | 2.08 | 56000 | R-454B
215679591 | 2.87 | Yes | Yes | KENMORE | HRCU-A-CB (Split System: Heat Pump with Remote Outdoor Unit-Air-Source) | Centrally-Ducted | (C,H,T)5H0V36*K*AAA* | EA*5X60M24A*+WALLCON | *97CTN1202422A* | 34400 | 18.5 | 10.5 | 9 | 34200 | 24800 | 72.51% | 1.9 | 29800 | R-454B
215679371 | 2.77 | No | No | KENMORE | HRCU-A-CB (Split System: Heat Pump with Remote Outdoor Unit-Air-Source) | Centrally-Ducted | (C,H,T)5H0V36*K*AAA* | EA*5X42M21A*+WALLCON | *80CSU0601716B* | 33200 | 17.5 | 9.5 | 8.5 | 35800 | 25600 | 71.51% | 1.84 | 31000 | R-454B
211230194 | 3.07 | Yes | No | BRYANT HEATING AND COOLING SYSTEMS | HRCU-A-CB (Split System: Heat Pump with Remote Outdoor Unit-Air-Source) | Centrally-Ducted | 38MURAQ36AB3* | CNPV*4821AL* | 915SB60100E21*** | 36800 | 16 | 10.5 | 8.1 | 39500 | 35000 | 88.61% | 2.06 | 29200 | R-410A
211230281 | 3.03 | Yes | No | BRYANT HEATING AND COOLING SYSTEMS | HRCU-A-CB (Split System: Heat Pump with Remote Outdoor Unit-Air-Source) | Centrally-Ducted | 38MURAQ36AB3* | CNPV*4821AL* | 935SA60100E21*** | 36400 | 16 | 10.5 | 8.1 | 38500 | 34800 | 90.39% | 2.04 | 29200 | R-410A
211230729 | 3.03 | Yes | No | BRYANT HEATING AND COOLING SYSTEMS | HRCU-A-CB (Split System: Heat Pump with Remote Outdoor Unit-Air-Source) | Centrally-Ducted | 38MURAQ36AB3* | CNPV*4824AL* | 935SA60100E21*** | 36400 | 16 | 10.5 | 8.1 | 38500 | 34800 | 90.39% | 2.04 | 29200 | R-410A
215677180 | 4.71 | No | No | KEEPRITE | HRCU-A-CB (Split System: Heat Pump with Remote Outdoor Unit-Air-Source) | Centrally-Ducted | C5H0V60*K*AAA* | EVM5X60M24A*+WALLCON | *97CMN1002122B* | 56500 | 18.5 | 9 | 9 | 63000 | 44500 | 70.63% | 2.08 | 55500 | R-454B
215677530 | 4.71 | No | No | KEEPRITE | HRCU-A-CB (Split System: Heat Pump with Remote Outdoor Unit-Air-Source) | Centrally-Ducted | C5H0V60*K*AAA* | EVD5X60M24A*+WALLCON | *97CMN1002122B* | 56500 | 18.5 | 9 | 9 | 63000 | 44500 | 70.63% | 2.08 | 55500 | R-454B
215679311 | 2.85 | No | No | KENMORE | HRCU-A-CB (Split System: Heat Pump with Remote Outdoor Unit-Air-Source) | Centrally-Ducted | (C,H,T)5H0V36*K*AAA* | EA*5X37M21A*+WALLCON | *97CTN0601716A* | 34200 | 17.5 | 9.5 | 9 | 35600 | 25400 | 71.35% | 1.88 | 30600 | R-454B
215682561 | 4.04 | Yes | Yes | KENMORE | HRCU-A-CB (Split System: Heat Pump with Remote Outdoor Unit-Air-Source) | Centrally-Ducted | (C,H,T)5H0V48*K*AAA* | EVD5X61M24A*+WALLCON | *97CTN1002122A* | 48500 | 19.5 | 10.5 | 9.5 | 50000 | 36600 | 73.2% | 2.12 | 46500 | R-454B
213780392 | 2.73 | Yes | Yes | KEEPRITE | HRCU-A-CB (Split System: Heat Pump with Remote Outdoor Unit-Air-Source) | Centrally-Ducted | CVH837GKA** | EHD4X60AAL+WALLCON | *97CMN0801714B* | 32800 | 16.5 | 11 | 8.1 | 32600 | 25000 | 76.69% | 1.96 | 31400 | R-410A
215679630 | 2.87 | No | No | KEEPRITE | HRCU-A-CB (Split System: Heat Pump with Remote Outdoor Unit-Air-Source) | Centrally-Ducted | C5H0V36*K*AAA* | EA*5X61M21A*+WALLCON | *97CTN0601716A* | 34400 | 17.5 | 9.5 | 9 | 34600 | 25200 | 72.83% | 1.9 | 30200 | R-454B
215681720 | 3.75 | No | No | KEEPRITE | HRCU-A-CB (Split System: Heat Pump with Remote Outdoor Unit-Air-Source) | Centrally-Ducted | C5H0V48*K*AAA* | ESH5X60M12A*+WALLCON | *97CTN0801716A* | 45000 | 16 | 9 | 8.5 | 48500 | 34200 | 70.52% | 1.94 | 42500 | R-454B
215677190 | 4.71 | No | No | KEEPRITE | HRCU-A-CB (Split System: Heat Pump with Remote Outdoor Unit-Air-Source) | Centrally-Ducted | C5H0V60*K*AAA* | EVM5X60M24A*+WALLCON | *97CMN1202422B* | 56500 | 18.5 | 9 | 9 | 63000 | 44500 | 70.63% | 2.08 | 55500 | R-454B
215682321 | 4 | Yes | Yes | KENMORE | HRCU-A-CB (Split System: Heat Pump with Remote Outdoor Unit-Air-Source) | Centrally-Ducted | (C,H,T)5H0V48*K*AAA* | EVD5X60M21A*+WALLCON | *80CSU0601716B* | 48000 | 18.5 | 10 | 9 | 50000 | 36800 | 73.6% | 2 | 46500 | R-454B
215681371 | 3.67 | No | No | KENMORE | HRCU-A-CB (Split System: Heat Pump with Remote Outdoor Unit-Air-Source) | Centrally-Ducted | (C,H,T)5H0V48*K*AAA* | EA*5X48M21A*+WALLCON | *97CTN1002122A* | 44000 | 18 | 9.5 | 9 | 48500 | 34000 | 70.1% | 2.04 | 42500 | R-454B
215681401 | 3.75 | No | No | KENMORE | HRCU-A-CB (Split System: Heat Pump with Remote Outdoor Unit-Air-Source) | Centrally-Ducted | (C,H,T)5H0V48*K*AAA* | EA*5X60M24A*+WALLCON | *80CSU1002120B* | 45000 | 17.5 | 9.5 | 9 | 47500 | 33600 | 70.74% | 2.06 | 41500 | R-454B
215681421 | 3.75 | Yes | Yes | KENMORE | HRCU-A-CB (Split System: Heat Pump with Remote Outdoor Unit-Air-Source) | Centrally-Ducted | (C,H,T)5H0V48*K*AAA* | EA*5X60M24A*+WALLCON | *97CTN1002122A* | 45000 | 18 | 10 | 9 | 47500 | 33600 | 70.74% | 2.06 | 41500 | R-454B
215932121 | 2.67 | Yes | Yes | KEEPRITE | HRCU-A-CB (Split System: Heat Pump with Remote Outdoor Unit-Air-Source) | Centrally-Ducted | C5H3V36*K*AAA* | EA*5X36M17A*+WALLCON | *96CTN0601714B* | 32000 | 19 | 10.5 | 9.5 | 34600 | 26600 | 76.88% | 2.02 | 30400 | R-454B
215932391 | 2.78 | Yes | Yes | KEEPRITE | HRCU-A-CB (Split System: Heat Pump with Remote Outdoor Unit-Air-Source) | Centrally-Ducted | C5H3V36*K*AAA* | EA*5X48M21A*+WALLCON | *80CSU0401712A* | 33400 | 20.5 | 11.5 | 9.5 | 34600 | 26400 | 76.3% | 2.04 | 30400 | R-454B
213780242 | 2.72 | Yes | Yes | KEEPRITE | HRCU-A-CB (Split System: Heat Pump with Remote Outdoor Unit-Air-Source) | Centrally-Ducted | CVH837GKA** | EHD4X48AAL+WALLCON | *97CMN1002122B* | 32600 | 16.5 | 11 | 8.1 | 33000 | 24800 | 75.15% | 1.96 | 31400 | R-410A
213779672 | 2.77 | Yes | Yes | KEEPRITE | HRCU-A-CB (Split System: Heat Pump with Remote Outdoor Unit-Air-Source) | Centrally-Ducted | CVH837GKA** | EA*4X61L21A*+WALLCON | *80CTL1102120B* | 33200 | 17.5 | 11.5 | 8.5 | 32000 | 24800 | 77.5% | 1.98 | 31000 | R-410A
213772572 | 2.02 | Yes | No | KEEPRITE | HRCU-A-CB (Split System: Heat Pump with Remote Outdoor Unit-Air-Source) | Centrally-Ducted | CVH825GKA2* | EHD4X48AAL+WALLCON | *96CTN0801714B* | 24200 | 16 | 10.5 | 8.1 | 21400 | 16600 | 77.57% | 2.02 | 20600 | R-410A
215679971 | 2.85 | No | No | KENMORE | HRCU-A-CB (Split System: Heat Pump with Remote Outdoor Unit-Air-Source) | Centrally-Ducted | (C,H,T)5H0V36*K*AAA* | ESH5X60M12A*+WALLCON | *97CTN0601716A* | 34200 | 16 | 9 | 8.5 | 34800 | 25200 | 72.41% | 1.8 | 30200 | R-454B
215679501 | 2.83 | Yes | Yes | KENMORE | HRCU-A-CB (Split System: Heat Pump with Remote Outdoor Unit-Air-Source) | Centrally-Ducted | (C,H,T)5H0V36*K*AAA* | EA*5X48M21A*+WALLCON | *80CSU0401712B* | 34000 | 18 | 10 | 9 | 35000 | 25000 | 71.43% | 1.9 | 30200 | R-454B
215679401 | 2.77 | Yes | Yes | KENMORE | HRCU-A-CB (Split System: Heat Pump with Remote Outdoor Unit-Air-Source) | Centrally-Ducted | (C,H,T)5H0V36*K*AAA* | EA*5X42M21A*+WALLCON | *97CTN0802120A* | 33200 | 17.5 | 10 | 9 | 35800 | 25600 | 71.51% | 1.86 | 31000 | R-454B
215681841 | 4 | Yes | Yes | KENMORE | HRCU-A-CB (Split System: Heat Pump with Remote Outdoor Unit-Air-Source) | Centrally-Ducted | (C,H,T)5H0V48*K*AAA* | EVM5X49M21A*+WALLCON | *80CSU0601716B* | 48000 | 18.5 | 10 | 9 | 50000 | 36800 | 73.6% | 2 | 46500 | R-454B
215681321 | 3.67 | No | No | KENMORE | HRCU-A-CB (Split System: Heat Pump with Remote Outdoor Unit-Air-Source) | Centrally-Ducted | (C,H,T)5H0V48*K*AAA* | EA*5X48M21A*+WALLCON | *80CSU0601716B* | 44000 | 17 | 9.5 | 9 | 48500 | 34200 | 70.52% | 2.04 | 42500 | R-454B
215679731 | 2.82 | No | No | KENMORE | HRCU-A-CB (Split System: Heat Pump with Remote Outdoor Unit-Air-Source) | Centrally-Ducted | (C,H,T)5H0V36*K*AAA* | ESH5X36M12A*+WALLCON | *80CSU0601716B* | 33800 | 16.5 | 9.5 | 8.5 | 35600 | 25400 | 71.35% | 1.76 | 30800 | R-454B
211241988 | 2.02 | Yes | Yes | BRYANT HEATING AND COOLING SYSTEMS | HRCU-A-CB (Split System: Heat Pump with Remote Outdoor Unit-Air-Source) | Centrally-Ducted | 38MURAQ24AB3* | CAP**3617AL* | 82*TA48070V17*** | 24200 | 17 | 10 | 8.5 | 26000 | 22600 | 86.92% | 1.88 | 19000 | R-410A
211242220 | 1.97 | Yes | Yes | BRYANT HEATING AND COOLING SYSTEMS | HRCU-A-CB (Split System: Heat Pump with Remote Outdoor Unit-Air-Source) | Centrally-Ducted | 38MURAQ24AB3* | CAP**3617AL* | OVMAAB036098 | 23600 | 16.5 | 10 | 8.5 | 25800 | 23400 | 90.7% | 1.94 | 18900 | R-410A
215677040 | 4.75 | No | No | KEEPRITE | HRCU-A-CB (Split System: Heat Pump with Remote Outdoor Unit-Air-Source) | Centrally-Ducted | C5H0V60*K*AAA* | EVM5X60M21A*+WALLCON | *95CSU1002122B* | 57000 | 18 | 9 | 9 | 63500 | 44500 | 70.08% | 2.08 | 55500 | R-454B
215682021 | 4 | Yes | Yes | KENMORE | HRCU-A-CB (Split System: Heat Pump with Remote Outdoor Unit-Air-Source) | Centrally-Ducted | (C,H,T)5H0V48*K*AAA* | EVM5X60M24A*+WALLCON | *97CTN1002122A* | 48000 | 19 | 10 | 9 | 50000 | 36600 | 73.2% | 2 | 46000 | R-454B
213778753 | 2.62 | Yes | No | KENMORE | HRCU-A-CB (Split System: Heat Pump with Remote Outdoor Unit-Air-Source) | Centrally-Ducted | (C,H,T)VH837GKA** | EA*4X36L17A*+WALLCON | *80CTL0701716B* | 31400 | 16.5 | 10.5 | 8.1 | 33400 | 24400 | 73.05% | 1.82 | 31200 | R-410A
213774493 | 2.02 | Yes | No | KENMORE | HRCU-A-CB (Split System: Heat Pump with Remote Outdoor Unit-Air-Source) | Centrally-Ducted | (C,H,T)VH825GKA3* | EHD4X42AAL+WALLCON | *97CMN1002122B* | 24200 | 16 | 10.5 | 8.1 | 21400 | 16600 | 77.57% | 2 | 20600 | R-410A
213781463 | 2.7 | Yes | Yes | KENMORE | HRCU-A-CB (Split System: Heat Pump with Remote Outdoor Unit-Air-Source) | Centrally-Ducted | (C,H,T)VH837GKA2* | EA*4X48L24A*+WALLCON | *96CTN1202422B* | 32400 | 17 | 11 | 8.5 | 32400 | 24800 | 76.54% | 1.98 | 31200 | R-410A
213781043 | 2.63 | Yes | No | KENMORE | HRCU-A-CB (Split System: Heat Pump with Remote Outdoor Unit-Air-Source) | Centrally-Ducted | (C,H,T)VH837GKA2* | EA*4X42L21A*+WALLCON | *97CMN0801714B* | 31600 | 16.5 | 10.5 | 8.1 | 33400 | 24600 | 73.65% | 1.86 | 31400 | R-410A
215677170 | 4.63 | No | No | KEEPRITE | HRCU-A-CB (Split System: Heat Pump with Remote Outdoor Unit-Air-Source) | Centrally-Ducted | C5H0V60*K*AAA* | EVM5X60M24A*+WALLCON | *97CMN0602120B* | 55500 | 17.5 | 8.5 | 8.5 | 64000 | 45500 | 71.09% | 1.94 | 57000 | R-454B
215682261 | 4 | Yes | Yes | KENMORE | HRCU-A-CB (Split System: Heat Pump with Remote Outdoor Unit-Air-Source) | Centrally-Ducted | (C,H,T)5H0V48*K*AAA* | EVD5X49M24A*+WALLCON | *80CSU1002120B* | 48000 | 18.5 | 10 | 9 | 50000 | 36600 | 73.2% | 2 | 46000 | R-454B
215682291 | 4 | Yes | Yes | KENMORE | HRCU-A-CB (Split System: Heat Pump with Remote Outdoor Unit-Air-Source) | Centrally-Ducted | (C,H,T)5H0V48*K*AAA* | EVD5X49M24A*+WALLCON | *97CTN1202422A* | 48000 | 19 | 10.5 | 9 | 50000 | 36600 | 73.2% | 2 | 46000 | R-454B
207026916 | 4 | Yes | Yes | AIR-CON | HRCU-A-CB (Split System: Heat Pump with Remote Outdoor Unit-Air-Source) | Centrally-Ducted | ASDDI4H4S48 | ASDVI4H4S48 |  | 48000 | 17.5 | 10.1 | 8.5 | 47000 | 33000 | 70.21% | 1.9 | 31000 | R-410A
215449957 | 2 | Yes | No | Proair | HRCU-A-C (Split System: Heat Pump with Remote Outdoor Unit with No Indoor Fan --Air Source) | Centrally-Ducted | P15-24REFN1 | PAC-24B-HWDN1 |  | 24000 | 15.7 | 10 | 9.8 | 25600 | 18500 | 72.27% | 2.2 | 22000 | R-410A
211245098 | 2 | Yes | No | BRYANT HEATING AND COOLING SYSTEMS | HRCU-A-CB (Split System: Heat Pump with Remote Outdoor Unit-Air-Source) | Centrally-Ducted | 38MURAQ24AB3* | CNPV*3617AL* | 926TB42060V17*** | 24000 | 16.5 | 10 | 8.1 | 26200 | 23200 | 88.55% | 1.92 | 19100 | R-410A
211245189 | 2.05 | Yes | No | BRYANT HEATING AND COOLING SYSTEMS | HRCU-A-CB (Split System: Heat Pump with Remote Outdoor Unit-Air-Source) | Centrally-Ducted | 38MURAQ24AB3* | CNPV*3617AL* | 915SB42060E17*** | 24600 | 16 | 10 | 8.1 | 26600 | 22400 | 84.21% | 1.84 | 19400 | R-410A
215682551 | 4.04 | Yes | Yes | KENMORE | HRCU-A-CB (Split System: Heat Pump with Remote Outdoor Unit-Air-Source) | Centrally-Ducted | (C,H,T)5H0V48*K*AAA* | EVD5X61M24A*+WALLCON | *97CTN0802120A* | 48500 | 19 | 10.5 | 9.5 | 50000 | 36800 | 73.6% | 2.1 | 46500 | R-454B
215682351 | 3.96 | Yes | Yes | KENMORE | HRCU-A-CB (Split System: Heat Pump with Remote Outdoor Unit-Air-Source) | Centrally-Ducted | (C,H,T)5H0V48*K*AAA* | EVD5X60M21A*+WALLCON | *97CTN0801716A* | 47500 | 18.5 | 10 | 9 | 50000 | 37200 | 74.4% | 1.98 | 47000 | R-454B
212394339 | 2 | Yes | No | PolarWave | HRCU-A-C (Split System: Heat Pump with Remote Outdoor Unit with No Indoor Fan --Air Source) | Centrally-Ducted | ACIQ-24-EHPB | ACIQ-24-ACL |  | 24000 | 15.7 | 10 | 9.8 | 25600 | 18500 | 72.27% | 2.2 | 22000 | R-410A
216733651 | 1.95 | Yes | Yes | KEEPRITE | HRCU-A-CB (Split System: Heat Pump with Remote Outdoor Unit-Air-Source) | Centrally-Ducted | D5CUHAH24AAK | EA*5X25M17A* | OMV112K14A | 23400 | 16 | 11 | 8.5 | 21200 | 18800 | 88.68% | 1.96 | 17900 | R-454B
216733871 | 1.85 | Yes | No | KEEPRITE | HRCU-A-CB (Split System: Heat Pump with Remote Outdoor Unit-Air-Source) | Centrally-Ducted | D5CUHAH24AAK | EA*5X30M17A* | *80MS(N,L)0701716A* | 22200 | 16 | 10.5 | 8.1 | 20800 | 18800 | 90.38% | 1.85 | 17600 | R-454B
206790491 | 2.87 | Yes | Yes | BRYANT HEATING AND COOLING SYSTEMS | HRCU-A-CB (Split System: Heat Pump with Remote Outdoor Unit-Air-Source) | Centrally-Ducted | 284ANV036*0**B* | CSPH*6012AL*+UI | 987MB60060C21*** | 34400 | 18 | 11.7 | 9 | 34800 | 25400 | 72.99% | 2.02 | 30400 | R-410A
206790493 | 2.82 | Yes | Yes | BRYANT HEATING AND COOLING SYSTEMS | HRCU-A-CB (Split System: Heat Pump with Remote Outdoor Unit-Air-Source) | Centrally-Ducted | 284ANV036*0**B* | CAP**3717AL*+UI | 83*CA48060C17*** | 33800 | 19 | 11.5 | 9.5 | 35400 | 26200 | 74.01% | 2 | 31400 | R-410A
206790518 | 2.82 | Yes | Yes | BRYANT HEATING AND COOLING SYSTEMS | HRCU-A-CB (Split System: Heat Pump with Remote Outdoor Unit-Air-Source) | Centrally-Ducted | 284ANV036*0**B* | CNPV*4821AL*+UI | 83*CA60100C21*** | 33800 | 19 | 12 | 9 | 35200 | 26000 | 73.86% | 2.02 | 31400 | R-410A
206790543 | 2.82 | Yes | Yes | BRYANT HEATING AND COOLING SYSTEMS | HRCU-A-CB (Split System: Heat Pump with Remote Outdoor Unit-Air-Source) | Centrally-Ducted | 284ANV036*0**B* | CAP**4821AL*+UI | 935CA60080C21*** | 33800 | 19.5 | 12.5 | 9.5 | 34800 | 25800 | 74.14% | 2.04 | 31000 | R-410A
216097085 | 2.5 | Yes | Yes | Kerr | HRCU-A-CB (Split System: Heat Pump with Remote Outdoor Unit-Air-Source) | Centrally-Ducted | A-KXP30TA-1 | B-KXP30TA-1 |  | 30000 | 16.8 | 11.7 | 10 | 34000 | 32600 | 95.88% | 1.96 | 23800 | R-454B
215670243 | 2.83 | No | No | KEEPRITE | HRCU-A-CB (Split System: Heat Pump with Remote Outdoor Unit-Air-Source) | Centrally-Ducted | C5H0V36*K*AAA* | ESH5X48M12A*+WALLCON | *95CSU0601716B* | 34000 | 16.5 | 9.5 | 8.5 | 35600 | 25400 | 71.35% | 1.76 | 30600 | R-454B
215670443 | 2.88 | No | No | KEEPRITE | HRCU-A-CB (Split System: Heat Pump with Remote Outdoor Unit-Air-Source) | Centrally-Ducted | C5H0V36*K*AAA* | ESH5X60M12A*+WALLCON | *80CTL0901716B* | 34600 | 17 | 9.5 | 8.5 | 34600 | 24800 | 71.68% | 1.8 | 30000 | R-454B
213307900 | 2.5 | Yes | Yes | Wells | HRCU-A-CB (Split System: Heat Pump with Remote Outdoor Unit-Air-Source) | Centrally-Ducted | WUCA-30HFMO | WUA-30HFMAH |  | 30000 | 16.2 | 10 | 8.9 | 33000 | 24000 | 72.73% | 1.8 | 21000 | R-410A
215682151 | 3.88 | No | No | KENMORE | HRCU-A-CB (Split System: Heat Pump with Remote Outdoor Unit-Air-Source) | Centrally-Ducted | (C,H,T)5H0V48*K*AAA* | EVD5X48M21A*+WALLCON | *97CTN0801716A* | 46500 | 18 | 9.5 | 9 | 50000 | 37000 | 74% | 1.98 | 46500 | R-454B
215681851 | 4.04 | Yes | Yes | KENMORE | HRCU-A-CB (Split System: Heat Pump with Remote Outdoor Unit-Air-Source) | Centrally-Ducted | (C,H,T)5H0V48*K*AAA* | EVM5X49M21A*+WALLCON | *80CSU0802120B* | 48500 | 19 | 10 | 9 | 50000 | 36400 | 72.8% | 2.12 | 46000 | R-454B
216733919 | 1.85 | Yes | No | KEEPRITE | HRCU-A-CB (Split System: Heat Pump with Remote Outdoor Unit-Air-Source) | Centrally-Ducted | D5CUHAH24AAK | EA*5X30M17A* | *80VSL0901716B* | 22200 | 16 | 10.5 | 8.1 | 20800 | 18800 | 90.38% | 1.85 | 17600 | R-454B
216733987 | 1.85 | Yes | No | KEEPRITE | HRCU-A-CB (Split System: Heat Pump with Remote Outdoor Unit-Air-Source) | Centrally-Ducted | D5CUHAH24AAK | EA*5X30M17A* | *80VTL0451412B* | 22200 | 16.5 | 10.5 | 8.1 | 20800 | 18700 | 89.9% | 1.85 | 17600 | R-454B
213781213 | 2.73 | Yes | Yes | KENMORE | HRCU-A-CB (Split System: Heat Pump with Remote Outdoor Unit-Air-Source) | Centrally-Ducted | (C,H,T)VH837GKA2* | EA*4X43L21A*+WALLCON | *95CSU0601716B* | 32800 | 17 | 11 | 8.5 | 33000 | 25200 | 76.36% | 1.96 | 31800 | R-410A
213781263 | 2.73 | Yes | Yes | KENMORE | HRCU-A-CB (Split System: Heat Pump with Remote Outdoor Unit-Air-Source) | Centrally-Ducted | (C,H,T)VH837GKA2* | EA*4X43L21A*+WALLCON | *96CTN0801714B* | 32800 | 17 | 11 | 8.5 | 32800 | 25200 | 76.83% | 1.96 | 31800 | R-410A
215319208 | 4.5 | No | No | Grandaire | HRCU-A-CB (Split System: Heat Pump with Remote Outdoor Unit-Air-Source) | Centrally-Ducted | D5CURAH60AAK | D5FUAAH60XAK |  | 54000 | 15.2 | 8.7 | 8.4 | 54000 | 38000 | 70.37% | 1.8 | 33000 | R-454B
213779592 | 2.73 | Yes | Yes | KEEPRITE | HRCU-A-CB (Split System: Heat Pump with Remote Outdoor Unit-Air-Source) | Centrally-Ducted | CVH837GKA** | EA*4X60L24A*+WALLCON | *97CMN1002122B* | 32800 | 17.5 | 11.5 | 8.1 | 31800 | 24600 | 77.36% | 1.98 | 30800 | R-410A
213779372 | 2.67 | Yes | No | KEEPRITE | HRCU-A-CB (Split System: Heat Pump with Remote Outdoor Unit-Air-Source) | Centrally-Ducted | CVH837GKA** | EA*4X48L21A*+WALLCON | *80CTL0451712B* | 32000 | 16.5 | 10.5 | 8.1 | 32800 | 25200 | 76.83% | 1.92 | 31800 | R-410A
215669859 | 2.78 | No | No | KEEPRITE | HRCU-A-CB (Split System: Heat Pump with Remote Outdoor Unit-Air-Source) | Centrally-Ducted | C5H0V36*K*AAA* | ESH5X36M12A*+WALLCON | *97CMN0601714B* | 33400 | 16 | 9 | 8.1 | 36000 | 25800 | 71.67% | 1.8 | 31000 | R-454B
215669609 | 2.9 | Yes | Yes | KEEPRITE | HRCU-A-CB (Split System: Heat Pump with Remote Outdoor Unit-Air-Source) | Centrally-Ducted | C5H0V36*K*AAA* | EA*5X61M21A*+WALLCON | *96CTN1002122B* | 34800 | 18.5 | 10.5 | 9 | 34400 | 24800 | 72.09% | 1.92 | 29800 | R-454B
215669639 | 2.92 | Yes | Yes | KEEPRITE | HRCU-A-CB (Split System: Heat Pump with Remote Outdoor Unit-Air-Source) | Centrally-Ducted | C5H0V36*K*AAA* | EA*5X61M24A*+WALLCON | *80CTL0902120B* | 35000 | 18.5 | 10.5 | 9 | 34400 | 24600 | 71.51% | 1.92 | 29800 | R-454B
215669041 | 2.88 | Yes | Yes | KEEPRITE | HRCU-A-CB (Split System: Heat Pump with Remote Outdoor Unit-Air-Source) | Centrally-Ducted | C5H0V36*K*AAA* | EA*5X43M21A*+WALLCON | *95CSU1002122B* | 34600 | 18 | 10 | 9 | 35200 | 25000 | 71.02% | 1.9 | 30200 | R-454B
215669089 | 2.88 | Yes | Yes | KEEPRITE | HRCU-A-CB (Split System: Heat Pump with Remote Outdoor Unit-Air-Source) | Centrally-Ducted | C5H0V36*K*AAA* | EA*5X43M21A*+WALLCON | *96CTN1002122B* | 34600 | 18 | 10 | 9 | 35200 | 25000 | 71.02% | 1.9 | 30400 | R-454B
215434507 | 2 | Yes | Yes | ZEPHYR | HRCU-A-CB (Split System: Heat Pump with Remote Outdoor Unit-Air-Source) | Centrally-Ducted | ZE-624HPA | AH- 624A |  | 24000 | 20 | 12 | 10 | 24000 | 20800 | 86.67% | 2.3 | 20400 | R-454B
216737643 | 1.85 | Yes | No | KEEPRITE | HRCU-A-CB (Split System: Heat Pump with Remote Outdoor Unit-Air-Source) | Centrally-Ducted | D5CUHAH24AAK | ESH5X30M12A* | *96VSN0601412B* | 22200 | 15.2 | 10.5 | 8.1 | 21000 | 18800 | 89.52% | 1.9 | 17700 | R-454B
215682451 | 4.04 | Yes | Yes | KENMORE | HRCU-A-CB (Split System: Heat Pump with Remote Outdoor Unit-Air-Source) | Centrally-Ducted | (C,H,T)5H0V48*K*AAA* | EVD5X61M21A*+WALLCON | *80CSU0401712B* | 48500 | 19 | 10 | 9 | 50000 | 36800 | 73.6% | 2.12 | 46500 | R-454B
215682301 | 4 | Yes | Yes | KENMORE | HRCU-A-CB (Split System: Heat Pump with Remote Outdoor Unit-Air-Source) | Centrally-Ducted | (C,H,T)5H0V48*K*AAA* | EVD5X60M21A*+WALLCON | *96CTN0802120B* | 48000 | 19 | 10 | 9 | 50000 | 36800 | 73.6% | 2 | 46500 | R-454B
215682001 | 4 | Yes | Yes | KENMORE | HRCU-A-CB (Split System: Heat Pump with Remote Outdoor Unit-Air-Source) | Centrally-Ducted | (C,H,T)5H0V48*K*AAA* | EVM5X60M24A*+WALLCON | *80CSU1002120B* | 48000 | 18.5 | 10 | 9 | 50000 | 36600 | 73.2% | 2 | 46000 | R-454B
215681801 | 3.88 | No | No | KENMORE | HRCU-A-CB (Split System: Heat Pump with Remote Outdoor Unit-Air-Source) | Centrally-Ducted | (C,H,T)5H0V48*K*AAA* | EVM5X48M21A*+WALLCON | *97CTN0801716A* | 46500 | 18 | 9.5 | 9 | 50000 | 37000 | 74% | 2 | 46500 | R-454B
215681701 | 3.79 | No | No | KENMORE | HRCU-A-CB (Split System: Heat Pump with Remote Outdoor Unit-Air-Source) | Centrally-Ducted | (C,H,T)5H0V48*K*AAA* | ESH5X60M12A*+WALLCON | *80CSU0802120B* | 45500 | 17 | 9.5 | 8.5 | 48000 | 33600 | 70% | 2.06 | 42000 | R-454B
215669139 | 2.8 | Yes | Yes | KEEPRITE | HRCU-A-CB (Split System: Heat Pump with Remote Outdoor Unit-Air-Source) | Centrally-Ducted | C5H0V36*K*AAA* | EA*5X48M21A*+WALLCON | *80CTL0701716B* | 33600 | 18 | 10 | 9 | 35200 | 25200 | 71.59% | 1.88 | 30400 | R-454B
214243083 | 2 | Yes | Yes | KENMORE | HRCU-A-CB (Split System: Heat Pump with Remote Outdoor Unit-Air-Source) | Centrally-Ducted | (C,H,T)VH825GKA2* | EN(A,D,W)4X48L21**+WALLCON | *80CTL0451712B* | 24000 | 16.5 | 11 | 8.1 | 21400 | 16700 | 78.04% | 2 | 20800 | R-410A
214242983 | 1.98 | Yes | Yes | KENMORE | HRCU-A-CB (Split System: Heat Pump with Remote Outdoor Unit-Air-Source) | Centrally-Ducted | (C,H,T)VH825GKA2* | EN(A,D,W)4X42L21**+WALLCON | *80CTL0901716B* | 23800 | 16.5 | 11 | 8.1 | 21400 | 16700 | 78.04% | 1.96 | 20800 | R-410A
214243013 | 1.97 | Yes | Yes | KENMORE | HRCU-A-CB (Split System: Heat Pump with Remote Outdoor Unit-Air-Source) | Centrally-Ducted | (C,H,T)VH825GKA2* | EN(A,D,W)4X42L21**+WALLCON | *95CSU0601716B* | 23600 | 16.5 | 11 | 8.1 | 21400 | 16700 | 78.04% | 1.96 | 20800 | R-410A
213781313 | 2.68 | Yes | Yes | KENMORE | HRCU-A-CB (Split System: Heat Pump with Remote Outdoor Unit-Air-Source) | Centrally-Ducted | (C,H,T)VH837GKA2* | EA*4X48L21A*+WALLCON | *80CTL0902120B* | 32200 | 17 | 11 | 8.1 | 32600 | 24800 | 76.07% | 1.98 | 31200 | R-410A
215941332 | 3.79 | Yes | Yes | KENMORE | HRCU-A-CB (Split System: Heat Pump with Remote Outdoor Unit-Air-Source) | Centrally-Ducted | (C,H,T)5H3V48*K*AAA* | EVM5X49M21A*+WALLCON | *96CTN0802120B* | 45500 | 20.5 | 11 | 8.1 | 53000 | 38500 | 72.64% | 1.95 | 43500 | R-454B
213779442 | 2.68 | Yes | Yes | KEEPRITE | HRCU-A-CB (Split System: Heat Pump with Remote Outdoor Unit-Air-Source) | Centrally-Ducted | CVH837GKA** | EA*4X48L21A*+WALLCON | *97CMN0801714B* | 32200 | 17 | 11 | 8.1 | 32600 | 25000 | 76.69% | 1.94 | 31600 | R-410A
213778822 | 2.6 | Yes | No | KEEPRITE | HRCU-A-CB (Split System: Heat Pump with Remote Outdoor Unit-Air-Source) | Centrally-Ducted | CVH837GKA** | EA*4X36L21A*+WALLCON | *80CTL0451712B* | 31200 | 16.5 | 10.5 | 8.1 | 33400 | 24600 | 73.65% | 1.82 | 31400 | R-410A
215938021 | 3.79 | Yes | Yes | KEEPRITE | HRCU-A-CB (Split System: Heat Pump with Remote Outdoor Unit-Air-Source) | Centrally-Ducted | C5H3V48*K*AAA* | EVD5X49M24A*+WALLCON | *80CTL0902120B* | 45500 | 21 | 11.5 | 8.1 | 52500 | 38000 | 72.38% | 1.95 | 43000 | R-454B
215681941 | 4 | Yes | Yes | KENMORE | HRCU-A-CB (Split System: Heat Pump with Remote Outdoor Unit-Air-Source) | Centrally-Ducted | (C,H,T)5H0V48*K*AAA* | EVM5X60M21A*+WALLCON | *80CSU1002120B* | 48000 | 18.5 | 10 | 9 | 50000 | 36600 | 73.2% | 2 | 46500 | R-454B
215569767 | 2.5 | Yes | No | Viessmann | HRCU-A-C (Split System: Heat Pump with Remote Outdoor Unit with No Indoor Fan --Air Source) | Centrally-Ducted | DLCURAH30ABK | DLFULAH36XCX + CI |  | 30000 | 15.5 | 10.5 | 9.7 | 33000 | 27000 | 81.82% | 1.85 | 22600 | R-410A
213433288 | 2.5 | Yes | Yes | PolarWave | HRCU-A-CB (Split System: Heat Pump with Remote Outdoor Unit-Air-Source) | Centrally-Ducted | ACIQ-30-HPB | ACIQ-30W-WM |  | 30000 | 16.9 | 10 | 9 | 31000 | 25000 | 80.65% | 1.8 | 19600 | R-410A
215570367 | 2.5 | Yes | Yes | PolarWave | HRCU-A-CB (Split System: Heat Pump with Remote Outdoor Unit-Air-Source) | Centrally-Ducted | ACIQ-30-HPB | ACIQ-30-AHB |  | 30000 | 16.2 | 10 | 8.9 | 33000 | 24000 | 72.73% | 1.8 | 21000 | R-410A
214648693 | 2.42 | Yes | No | TEXANAIR | HRCU-A-C (Split System: Heat Pump with Remote Outdoor Unit with No Indoor Fan --Air Source) | Centrally-Ducted | TEXAN030HHCU1 | TEXANDF36B1 |  | 29000 | 15.2 | 10 | 8.5 | 31000 | 22600 | 72.9% | 1.8 | 19600 | R-410A
210470055 | 2.63 | Yes | Yes | BRYANT HEATING AND COOLING SYSTEMS | HRCU-A-CB (Split System: Heat Pump with Remote Outdoor Unit-Air-Source) | Centrally-Ducted | 288BNV037*0**B* | CAP**3621AL*+UI | 935CA60080C21*** | 31600 | 17 | 11 | 8.1 | 33200 | 24200 | 72.89% | 1.86 | 31000 | R-410A
211229418 | 3 | Yes | Yes | BRYANT HEATING AND COOLING SYSTEMS | HRCU-A-CB (Split System: Heat Pump with Remote Outdoor Unit-Air-Source) | Centrally-Ducted | 38MURAQ36AB3* | CAP**4824AL* | 82*TA66135V24*** | 36000 | 16 | 10 | 8.5 | 38500 | 34600 | 89.87% | 2.06 | 29000 | R-410A
211230788 | 3 | Yes | No | BRYANT HEATING AND COOLING SYSTEMS | HRCU-A-CB (Split System: Heat Pump with Remote Outdoor Unit-Air-Source) | Centrally-Ducted | 38MURAQ36AB3* | CNPV*4824AL* | OVLAAB048112 | 36000 | 15.5 | 10 | 8.1 | 38500 | 35000 | 90.91% | 2.02 | 29200 | R-410A
213780963 | 2.75 | Yes | Yes | KENMORE | HRCU-A-CB (Split System: Heat Pump with Remote Outdoor Unit-Air-Source) | Centrally-Ducted | (C,H,T)VH837GKA2* | EA*4X37L21A*+WALLCON | *96CTN1002122B* | 33000 | 17 | 11.5 | 8.5 | 32600 | 25000 | 76.69% | 1.98 | 31600 | R-410A
212394346 | 2.5 | Yes | No | PolarWave | HRCU-A-C (Split System: Heat Pump with Remote Outdoor Unit with No Indoor Fan --Air Source) | Centrally-Ducted | ACIQ-30-HPB | ACIQ-30-ACL |  | 30000 | 15.5 | 10.5 | 9.7 | 33000 | 27000 | 81.82% | 1.85 | 22600 | R-410A
215676371 | 4 | Yes | Yes | KENMORE | HRCU-A-CB (Split System: Heat Pump with Remote Outdoor Unit-Air-Source) | Centrally-Ducted | (C,H,T)5H0V48*K*AAA* | EVD5X49M24A*+WALLCON | *97CMN1002122B* | 48000 | 19 | 10 | 9 | 50000 | 36600 | 73.2% | 2 | 46000 | R-454B
215934581 | 3.67 | Yes | Yes | KEEPRITE | HRCU-A-CB (Split System: Heat Pump with Remote Outdoor Unit-Air-Source) | Centrally-Ducted | C5H3V48*K*AAA* | ESH5X60M12A*+WALLCON | *95CSU0601716B* | 44000 | 19.5 | 11 | 9 | 49000 | 36400 | 74.29% | 1.84 | 39000 | R-454B
215934431 | 3.67 | Yes | Yes | KEEPRITE | HRCU-A-CB (Split System: Heat Pump with Remote Outdoor Unit-Air-Source) | Centrally-Ducted | C5H3V48*K*AAA* | ESH5X48M12A*+WALLCON | *80CSU1002120A* | 44000 | 20 | 10.5 | 9 | 48500 | 36600 | 75.46% | 1.8 | 39500 | R-454B
215934111 | 3.75 | Yes | Yes | KEEPRITE | HRCU-A-CB (Split System: Heat Pump with Remote Outdoor Unit-Air-Source) | Centrally-Ducted | C5H3V48*K*AAA* | EA*5X60M24A*+WALLCON | *80CTL1102120B* | 45000 | 21.5 | 11 | 9.5 | 48000 | 36200 | 75.42% | 2 | 39000 | R-454B
215934261 | 3.75 | Yes | Yes | KEEPRITE | HRCU-A-CB (Split System: Heat Pump with Remote Outdoor Unit-Air-Source) | Centrally-Ducted | C5H3V48*K*AAA* | EA*5X61M21A*+WALLCON | *97CMN0802120B* | 45000 | 21 | 11 | 9.5 | 48500 | 37000 | 76.29% | 2 | 40000 | R-454B
215679460 | 2.85 | No | No | KEEPRITE | HRCU-A-CB (Split System: Heat Pump with Remote Outdoor Unit-Air-Source) | Centrally-Ducted | C5H0V36*K*AAA* | EA*5X43M21A*+WALLCON | *97CTN0801716A* | 34200 | 17.5 | 9.5 | 9 | 35400 | 25400 | 71.75% | 1.88 | 30600 | R-454B
215679610 | 2.92 | Yes | Yes | KEEPRITE | HRCU-A-CB (Split System: Heat Pump with Remote Outdoor Unit-Air-Source) | Centrally-Ducted | C5H0V36*K*AAA* | EA*5X61M21A*+WALLCON | *80CSU0401712B* | 35000 | 18 | 10 | 9 | 34400 | 24800 | 72.09% | 1.92 | 29800 | R-454B
215679310 | 2.85 | No | No | KEEPRITE | HRCU-A-CB (Split System: Heat Pump with Remote Outdoor Unit-Air-Source) | Centrally-Ducted | C5H0V36*K*AAA* | EA*5X37M21A*+WALLCON | *97CTN0601716A* | 34200 | 17.5 | 9.5 | 9 | 35600 | 25400 | 71.35% | 1.88 | 30600 | R-454B
215679360 | 2.77 | No | No | KEEPRITE | HRCU-A-CB (Split System: Heat Pump with Remote Outdoor Unit-Air-Source) | Centrally-Ducted | C5H0V36*K*AAA* | EA*5X42M21A*+WALLCON | *80CSU0401712B* | 33200 | 17.5 | 9.5 | 8.5 | 35800 | 25600 | 71.51% | 1.86 | 30800 | R-454B
215681311 | 3.67 | No | No | KENMORE | HRCU-A-CB (Split System: Heat Pump with Remote Outdoor Unit-Air-Source) | Centrally-Ducted | (C,H,T)5H0V48*K*AAA* | EA*5X48M21A*+WALLCON | *80CSU0401712B* | 44000 | 17.5 | 9.5 | 9 | 48500 | 34000 | 70.1% | 2.04 | 42500 | R-454B
215676631 | 4 | Yes | Yes | KENMORE | HRCU-A-CB (Split System: Heat Pump with Remote Outdoor Unit-Air-Source) | Centrally-Ducted | (C,H,T)5H0V48*K*AAA* | EVD5X60M24A*+WALLCON | *80CTL1102120B* | 48000 | 19 | 10.5 | 9 | 50000 | 36400 | 72.8% | 2 | 46000 | R-454B
215676681 | 4 | Yes | Yes | KENMORE | HRCU-A-CB (Split System: Heat Pump with Remote Outdoor Unit-Air-Source) | Centrally-Ducted | (C,H,T)5H0V48*K*AAA* | EVD5X60M24A*+WALLCON | *96CTN1202422B* | 48000 | 19 | 10.5 | 9 | 50000 | 36600 | 73.2% | 2 | 46000 | R-454B
215676431 | 4 | Yes | Yes | KENMORE | HRCU-A-CB (Split System: Heat Pump with Remote Outdoor Unit-Air-Source) | Centrally-Ducted | (C,H,T)5H0V48*K*AAA* | EVD5X60M21A*+WALLCON | *80CSU1002120A* | 48000 | 18.5 | 10 | 9 | 50000 | 36800 | 73.6% | 2 | 46500 | R-454B
215864029 | 3 | Yes | Yes | Wells | HRCU-A-CB (Split System: Heat Pump with Remote Outdoor Unit-Air-Source) | Centrally-Ducted | WDHP-36HH | WDAH-36MOC |  | 36000 | 17.4 | 11.7 | 10.3 | 37000 | 39000 | 105.4% | 1.9 | 31800 | R-454B
214489061 | 2.5 | Yes | No | Wells | HRCU-A-C (Split System: Heat Pump with Remote Outdoor Unit with No Indoor Fan --Air Source) | Centrally-Ducted | WUCA-30HFMO | WUA-36CHFM |  | 30000 | 15.5 | 10.5 | 9.7 | 33000 | 27000 | 81.82% | 1.85 | 22600 | R-410A
215676731 | 4.04 | Yes | Yes | KENMORE | HRCU-A-CB (Split System: Heat Pump with Remote Outdoor Unit-Air-Source) | Centrally-Ducted | (C,H,T)5H0V48*K*AAA* | EVD5X61M21A*+WALLCON | *80CTL0702120B* | 48500 | 19 | 10.5 | 9 | 50000 | 37000 | 74% | 2 | 47000 | R-454B
215676581 | 4 | Yes | Yes | KENMORE | HRCU-A-CB (Split System: Heat Pump with Remote Outdoor Unit-Air-Source) | Centrally-Ducted | (C,H,T)5H0V48*K*AAA* | EVD5X60M21A*+WALLCON | *96CTN1002122B* | 48000 | 19 | 10 | 9 | 50000 | 36600 | 73.2% | 2 | 46500 | R-454B
215681301 | 3.67 | No | No | KENMORE | HRCU-A-CB (Split System: Heat Pump with Remote Outdoor Unit-Air-Source) | Centrally-Ducted | (C,H,T)5H0V48*K*AAA* | EA*5X48M21A*+WALLCON | *96CTN0802120B* | 44000 | 17.5 | 9.5 | 9 | 48500 | 34200 | 70.52% | 2.06 | 42500 | R-454B
213804893 | 2.33 | Yes | Yes | ICONIC AIR SOLUTION | HRCU-A-CB (Split System: Heat Pump with Remote Outdoor Unit-Air-Source) | Centrally-Ducted | ICLZ30AK | IFLV30IK |  | 28000 | 18.2 | 11.7 | 8.8 | 30000 | 26000 | 86.67% | 1.8 | 20000 | R-410A
214648706 | 2.5 | Yes | Yes | TEXANAIR | HRCU-A-CB (Split System: Heat Pump with Remote Outdoor Unit-Air-Source) | Centrally-Ducted | TEXAN030HHCU1 | TEXANWM30A1 |  | 30000 | 16.9 | 10 | 9 | 31000 | 25000 | 80.65% | 1.8 | 19600 | R-410A
211242487 | 2.03 | Yes | Yes | BRYANT HEATING AND COOLING SYSTEMS | HRCU-A-CB (Split System: Heat Pump with Remote Outdoor Unit-Air-Source) | Centrally-Ducted | 38MURAQ24AB3* | CAP**3621AL* | 82*TA48070V17*** | 24400 | 17 | 10 | 8.5 | 26200 | 22400 | 85.5% | 1.88 | 19000 | R-410A
211243141 | 2.07 | Yes | Yes | BRYANT HEATING AND COOLING SYSTEMS | HRCU-A-CB (Split System: Heat Pump with Remote Outdoor Unit-Air-Source) | Centrally-Ducted | 38MURAQ24AB3* | CAP**3717AL* | 8(0,1)*SA36070E14*** | 24800 | 17 | 10.5 | 8.5 | 25800 | 21400 | 82.95% | 1.8 | 18900 | R-410A
211243390 | 2.05 | Yes | Yes | BRYANT HEATING AND COOLING SYSTEMS | HRCU-A-CB (Split System: Heat Pump with Remote Outdoor Unit-Air-Source) | Centrally-Ducted | 38MURAQ24AB3* | CAP**3721AL* | 82*TA60090V21*** | 24600 | 17 | 10.5 | 8.5 | 25400 | 21200 | 83.46% | 1.78 | 18600 | R-410A
216734071 | 1.85 | Yes | No | KEEPRITE | HRCU-A-CB (Split System: Heat Pump with Remote Outdoor Unit-Air-Source) | Centrally-Ducted | D5CUHAH24AAK | EA*5X30M17A* | *92MSN0601714A* | 22200 | 16 | 10.5 | 8.1 | 20800 | 18800 | 90.38% | 1.85 | 17600 | R-454B
216736930 | 1.85 | Yes | No | KEEPRITE | HRCU-A-CB (Split System: Heat Pump with Remote Outdoor Unit-Air-Source) | Centrally-Ducted | D5CUHAH24AAK | ESH5X24M12A* | *97VTN0802120A* | 22200 | 15.2 | 10.5 | 8.1 | 21000 | 19000 | 90.48% | 1.9 | 17700 | R-454B
216735106 | 1.9 | Yes | Yes | KEEPRITE | HRCU-A-CB (Split System: Heat Pump with Remote Outdoor Unit-Air-Source) | Centrally-Ducted | D5CUHAH24AAK | EA*5X37M17A* | *97CMN0801714B* | 22800 | 16 | 11 | 8.5 | 20600 | 18400 | 89.32% | 1.96 | 17500 | R-454B
216735607 | 1.93 | Yes | Yes | KEEPRITE | HRCU-A-CB (Split System: Heat Pump with Remote Outdoor Unit-Air-Source) | Centrally-Ducted | D5CUHAH24AAK | EA*5X37M21A* | *80CTL0701716B* | 23200 | 16.5 | 11 | 8.5 | 20600 | 18400 | 89.32% | 1.96 | 17500 | R-454B
215668937 | 2.75 | No | No | KEEPRITE | HRCU-A-CB (Split System: Heat Pump with Remote Outdoor Unit-Air-Source) | Centrally-Ducted | C5H0V36*K*AAA* | EA*5X42M21A*+WALLCON | *96CTN0801714B* | 33000 | 17.5 | 9.5 | 9 | 36000 | 25800 | 71.67% | 1.84 | 31200 | R-454B
215668921 | 2.77 | Yes | Yes | KEEPRITE | HRCU-A-CB (Split System: Heat Pump with Remote Outdoor Unit-Air-Source) | Centrally-Ducted | C5H0V36*K*AAA* | EA*5X42M21A*+WALLCON | *97CMN1002122B* | 33200 | 17.5 | 10 | 9 | 35800 | 25600 | 71.51% | 1.84 | 31000 | R-454B
215668873 | 2.77 | No | No | KEEPRITE | HRCU-A-CB (Split System: Heat Pump with Remote Outdoor Unit-Air-Source) | Centrally-Ducted | C5H0V36*K*AAA* | EA*5X42M21A*+WALLCON | *95CSU0802120B* | 33200 | 17.5 | 9.5 | 8.5 | 35800 | 25600 | 71.51% | 1.86 | 31000 | R-454B
214648684 | 2 | Yes | No | TEXANAIR | HRCU-A-C (Split System: Heat Pump with Remote Outdoor Unit with No Indoor Fan --Air Source) | Centrally-Ducted | TEXAN024STCU1 | TEXANDF24A1 |  | 24000 | 15.7 | 10 | 9.8 | 25600 | 18500 | 72.27% | 2.2 | 22000 | R-410A
215676851 | 4.08 | Yes | Yes | KENMORE | HRCU-A-CB (Split System: Heat Pump with Remote Outdoor Unit-Air-Source) | Centrally-Ducted | (C,H,T)5H0V48*K*AAA* | EVD5X61M24A*+WALLCON | *80CSU0802120A* | 49000 | 19.5 | 10.5 | 9 | 50000 | 36600 | 73.2% | 2.1 | 46500 | R-454B
213265613 | 2.5 | Yes | No | MAXI AIR | HRCU-A-C (Split System: Heat Pump with Remote Outdoor Unit with No Indoor Fan --Air Source) | Centrally-Ducted | MAXS-2430 | NE-F52-MAC36HWD |  | 30000 | 15.5 | 10.5 | 9.7 | 33000 | 27000 | 81.82% | 1.85 | 22600 | R-410A
213492158 | 2.5 | Yes | No | PolarWave | HRCU-A-C (Split System: Heat Pump with Remote Outdoor Unit with No Indoor Fan --Air Source) | Centrally-Ducted | ACIQ-30-HPB | ACIQ-36-ACL |  | 30000 | 15.5 | 10.5 | 9.7 | 33000 | 27000 | 81.82% | 1.85 | 22600 | R-410A
215676651 | 4 | Yes | Yes | KENMORE | HRCU-A-CB (Split System: Heat Pump with Remote Outdoor Unit-Air-Source) | Centrally-Ducted | (C,H,T)5H0V48*K*AAA* | EVD5X60M24A*+WALLCON | *95CSU1002122B* | 48000 | 19 | 10 | 9 | 50000 | 36400 | 72.8% | 2.02 | 46000 | R-454B
215676301 | 3.96 | Yes | Yes | KENMORE | HRCU-A-CB (Split System: Heat Pump with Remote Outdoor Unit-Air-Source) | Centrally-Ducted | (C,H,T)5H0V48*K*AAA* | EVD5X49M24A*+WALLCON | *80CTL0702120B* | 47500 | 19 | 10 | 9 | 50000 | 36800 | 73.6% | 2 | 46500 | R-454B
215676501 | 3.96 | Yes | Yes | KENMORE | HRCU-A-CB (Split System: Heat Pump with Remote Outdoor Unit-Air-Source) | Centrally-Ducted | (C,H,T)5H0V48*K*AAA* | EVD5X60M21A*+WALLCON | *95CSU0601716B* | 47500 | 18 | 10 | 9 | 50000 | 37200 | 74.4% | 1.98 | 47000 | R-454B
215676051 | 4.04 | Yes | Yes | KENMORE | HRCU-A-CB (Split System: Heat Pump with Remote Outdoor Unit-Air-Source) | Centrally-Ducted | (C,H,T)5H0V48*K*AAA* | EVM5X61M24A*+WALLCON | *97CMN0802120B* | 48500 | 19 | 10.5 | 9.5 | 50000 | 36800 | 73.6% | 2.12 | 46500 | R-454B
216735643 | 1.97 | Yes | No | KEEPRITE | HRCU-A-CB (Split System: Heat Pump with Remote Outdoor Unit-Air-Source) | Centrally-Ducted | D5CUHAH24AAK | EA*5X37M21A* | *80CTL1102120B* | 23600 | 15.5 | 11 | 8.5 | 21000 | 18600 | 88.57% | 1.96 | 17700 | R-454B
216735957 | 1.92 | Yes | Yes | KEEPRITE | HRCU-A-CB (Split System: Heat Pump with Remote Outdoor Unit-Air-Source) | Centrally-Ducted | D5CUHAH24AAK | EA*5X37M21A* | *96CTN0601714B* | 23000 | 16.5 | 11 | 8.5 | 20600 | 18400 | 89.32% | 1.94 | 17500 | R-454B
216734555 | 1.85 | Yes | No | KEEPRITE | HRCU-A-CB (Split System: Heat Pump with Remote Outdoor Unit-Air-Source) | Centrally-Ducted | D5CUHAH24AAK | EA*5X36M17A* | *97CMN0601714B* | 22200 | 16 | 10.5 | 8.1 | 20800 | 18700 | 89.9% | 1.85 | 17600 | R-454B
216735675 | 1.93 | Yes | Yes | KEEPRITE | HRCU-A-CB (Split System: Heat Pump with Remote Outdoor Unit-Air-Source) | Centrally-Ducted | D5CUHAH24AAK | EA*5X37M21A* | *80VTL1102122B* | 23200 | 16 | 11 | 8.5 | 20600 | 18500 | 89.81% | 1.96 | 17500 | R-454B
216735157 | 1.93 | Yes | Yes | KEEPRITE | HRCU-A-CB (Split System: Heat Pump with Remote Outdoor Unit-Air-Source) | Centrally-Ducted | D5CUHAH24AAK | EA*5X37M17A* | *92MSN0801716A* | 23200 | 16 | 11 | 8.5 | 20800 | 18500 | 88.94% | 1.96 | 17600 | R-454B
216644077 | 1.5 | Yes | No | KEEPRITE | HRCU-A-CB (Split System: Heat Pump with Remote Outdoor Unit-Air-Source) | Centrally-Ducted | D5CUHAH18AAK | EA*5X25M17A* | *96VSN0401410B* | 18000 | 15.2 | 11 | 9 | 19700 | 17600 | 89.34% | 1.88 | 14800 | R-454B
211230749 | 2.97 | Yes | No | BRYANT HEATING AND COOLING SYSTEMS | HRCU-A-CB (Split System: Heat Pump with Remote Outdoor Unit-Air-Source) | Centrally-Ducted | 38MURAQ36AB3* | CNPV*4824AL* | 926TB60080V21*** | 35600 | 16 | 10 | 8.1 | 38500 | 34800 | 90.39% | 2 | 29200 | R-410A
215681411 | 3.75 | Yes | Yes | KENMORE | HRCU-A-CB (Split System: Heat Pump with Remote Outdoor Unit-Air-Source) | Centrally-Ducted | (C,H,T)5H0V48*K*AAA* | EA*5X60M24A*+WALLCON | *97CTN0802120A* | 45000 | 18 | 10 | 9 | 47500 | 33600 | 70.74% | 2.06 | 42000 | R-454B
215681561 | 3.83 | Yes | Yes | KENMORE | HRCU-A-CB (Split System: Heat Pump with Remote Outdoor Unit-Air-Source) | Centrally-Ducted | (C,H,T)5H0V48*K*AAA* | EA*5X61M24A*+WALLCON | *97CTN1002122A* | 46000 | 18.5 | 10 | 9 | 47500 | 33600 | 70.74% | 2.06 | 42000 | R-454B
214650016 | 3.83 | Yes | Yes | CHAMPION HEATING AND COOLING | HRCU-A-CB (Split System: Heat Pump with Remote Outdoor Unit-Air-Source) | Centrally-Ducted | HH860E2S11 | CTU60D5XGS1+TXV | Z9ES120D20SMPS1 | 46000 | 18 | 11.7 | 9 | 47000 | 34200 | 72.77% | 2 | 34400 | R-454B
209862130 | 2.5 | Yes | Yes | Grandaire | HRCU-A-CB (Split System: Heat Pump with Remote Outdoor Unit-Air-Source) | Centrally-Ducted | WDLCURAH30ABK | WDLFUAAH30XAK |  | 30000 | 16.2 | 10 | 8.9 | 33000 | 24000 | 72.73% | 1.8 | 21000 | R-410A
213433283 | 2 | Yes | Yes | PolarWave | HRCU-A-CB (Split System: Heat Pump with Remote Outdoor Unit-Air-Source) | Centrally-Ducted | ACIQ-24-EHPB | ACIQ-24W-WM |  | 24000 | 17 | 10.5 | 10.2 | 26000 | 19400 | 74.62% | 2.33 | 19500 | R-410A
210595600 | 1.98 | Yes | Yes | KENMORE | HRCU-A-CB (Split System: Heat Pump with Remote Outdoor Unit-Air-Source) | Centrally-Ducted | (C,H,T)VH825GKA2* | EA*4X42L24A*+WALLCON | *95CSU0802120A* | 23800 | 17 | 11 | 8.1 | 21400 | 16600 | 77.57% | 1.96 | 20600 | R-410A
215677910 | 4.67 | No | No | KEEPRITE | HRCU-A-CB (Split System: Heat Pump with Remote Outdoor Unit-Air-Source) | Centrally-Ducted | C5H0V60*K*AAA* | EA*5X61M24A*+WALLCON | *80CSU1002120A* | 56000 | 18 | 9 | 9 | 60000 | 42000 | 70% | 2 | 51500 | R-454B
216735457 | 1.92 | Yes | No | KEEPRITE | HRCU-A-CB (Split System: Heat Pump with Remote Outdoor Unit-Air-Source) | Centrally-Ducted | D5CUHAH24AAK | EA*5X37M21A* | *80MS(N,L)0451714A* | 23000 | 15.5 | 11 | 8.5 | 20600 | 18400 | 89.32% | 1.98 | 17500 | R-454B
206771136 | 2.63 | Yes | Yes | BRYANT HEATING AND COOLING SYSTEMS | HRCU-A-CB (Split System: Heat Pump with Remote Outdoor Unit-Air-Source) | Centrally-Ducted | 288BNV037*0**B* | CAP**3621AL*+UI | 986TC66100C21*** | 31600 | 17 | 11 | 8.1 | 33200 | 24200 | 72.89% | 1.86 | 31200 | R-410A
215941482 | 3.79 | Yes | Yes | KENMORE | HRCU-A-CB (Split System: Heat Pump with Remote Outdoor Unit-Air-Source) | Centrally-Ducted | (C,H,T)5H3V48*K*AAA* | EVM5X60M24A*+WALLCON | *97CTN1202422A* | 45500 | 20.5 | 11.5 | 8.1 | 52500 | 38000 | 72.38% | 1.95 | 43000 | R-454B
215941082 | 3.75 | Yes | Yes | KENMORE | HRCU-A-CB (Split System: Heat Pump with Remote Outdoor Unit-Air-Source) | Centrally-Ducted | (C,H,T)5H3V48*K*AAA* | EA*5X61M21A*+WALLCON | *97CTN0802120A* | 45000 | 21 | 11 | 9.5 | 48500 | 37000 | 76.29% | 2 | 40000 | R-454B
215681431 | 3.75 | Yes | Yes | KENMORE | HRCU-A-CB (Split System: Heat Pump with Remote Outdoor Unit-Air-Source) | Centrally-Ducted | (C,H,T)5H0V48*K*AAA* | EA*5X60M24A*+WALLCON | *97CTN1202422A* | 45000 | 18 | 10 | 9 | 47500 | 33600 | 70.74% | 2.06 | 41500 | R-454B
215681481 | 3.83 | No | No | KENMORE | HRCU-A-CB (Split System: Heat Pump with Remote Outdoor Unit-Air-Source) | Centrally-Ducted | (C,H,T)5H0V48*K*AAA* | EA*5X61M21A*+WALLCON | *80CSU1002120B* | 46000 | 17.5 | 9.5 | 9 | 47500 | 33600 | 70.74% | 2.06 | 42000 | R-454B
210473150 | 2.02 | Yes | Yes | BRYANT HEATING AND COOLING SYSTEMS | HRCU-A-CB (Split System: Heat Pump with Remote Outdoor Unit-Air-Source) | Centrally-Ducted | 288BNV025*0**C* | CAP**4321AL*+UI | 88*TA36045C17*** | 24200 | 16.5 | 11 | 8.1 | 21600 | 16800 | 77.78% | 2 | 20800 | R-410A
215676951 | 4.04 | Yes | Yes | KENMORE | HRCU-A-CB (Split System: Heat Pump with Remote Outdoor Unit-Air-Source) | Centrally-Ducted | (C,H,T)5H0V48*K*AAA* | EVD5X61M24A*+WALLCON | *96CTN1002122B* | 48500 | 19.5 | 10.5 | 9.5 | 50000 | 36800 | 73.6% | 2.12 | 46500 | R-454B
215676801 | 4 | Yes | Yes | KENMORE | HRCU-A-CB (Split System: Heat Pump with Remote Outdoor Unit-Air-Source) | Centrally-Ducted | (C,H,T)5H0V48*K*AAA* | EVD5X61M21A*+WALLCON | *97CMN0602120B* | 48000 | 18.5 | 10 | 9 | 50000 | 37400 | 74.8% | 2 | 47000 | R-454B
215676871 | 4.04 | Yes | Yes | KENMORE | HRCU-A-CB (Split System: Heat Pump with Remote Outdoor Unit-Air-Source) | Centrally-Ducted | (C,H,T)5H0V48*K*AAA* | EVD5X61M24A*+WALLCON | *80CTL0702120B* | 48500 | 19 | 10.5 | 9 | 50000 | 36800 | 73.6% | 2 | 46500 | R-454B
214574196 | 2.77 | Yes | Yes | KENMORE | HRCU-A-CB (Split System: Heat Pump with Remote Outdoor Unit-Air-Source) | Centrally-Ducted | (C,H,T)VH837GKA2* | EA*4X61L24A*+WALLCON | *97CMN0802120B* | 33200 | 17.5 | 11.5 | 8.5 | 31800 | 24800 | 77.99% | 2 | 31200 | R-410A
214239271 | 2.68 | Yes | Yes | KENMORE | HRCU-A-CB (Split System: Heat Pump with Remote Outdoor Unit-Air-Source) | Centrally-Ducted | (C,H,T)VH837GKA2* | EN(A,D,W)4X48L21**+WALLCON | *96CTN0801714B* | 32200 | 17 | 11.5 | 8.1 | 32800 | 24800 | 75.61% | 1.94 | 31600 | R-410A
214238871 | 2.62 | Yes | Yes | KENMORE | HRCU-A-CB (Split System: Heat Pump with Remote Outdoor Unit-Air-Source) | Centrally-Ducted | (C,H,T)VH837GKA2* | EN(A,D)4X36L21**+WALLCON | *80CTL0902120B* | 31400 | 16.5 | 11 | 8.1 | 33000 | 24000 | 72.73% | 1.82 | 31000 | R-410A
214238921 | 2.62 | Yes | Yes | KENMORE | HRCU-A-CB (Split System: Heat Pump with Remote Outdoor Unit-Air-Source) | Centrally-Ducted | (C,H,T)VH837GKA2* | EN(A,D)4X36L21**+WALLCON | *97CMN1002122B* | 31400 | 16.5 | 11 | 8.1 | 33000 | 24000 | 72.73% | 1.82 | 31000 | R-410A
215676831 | 4 | Yes | Yes | KENMORE | HRCU-A-CB (Split System: Heat Pump with Remote Outdoor Unit-Air-Source) | Centrally-Ducted | (C,H,T)5H0V48*K*AAA* | EVD5X61M21A*+WALLCON | *96CTN0801714B* | 48000 | 19 | 10 | 9 | 50000 | 36400 | 72.8% | 2.02 | 46000 | R-454B
215670273 | 2.82 | No | No | KEEPRITE | HRCU-A-CB (Split System: Heat Pump with Remote Outdoor Unit-Air-Source) | Centrally-Ducted | C5H0V36*K*AAA* | ESH5X48M12A*+WALLCON | *97CMN0601714B* | 33800 | 16.5 | 9 | 8.5 | 35600 | 25400 | 71.35% | 1.78 | 30800 | R-454B
215669819 | 2.82 | No | No | KEEPRITE | HRCU-A-CB (Split System: Heat Pump with Remote Outdoor Unit-Air-Source) | Centrally-Ducted | C5H0V36*K*AAA* | ESH5X36M12A*+WALLCON | *80CTL1102120B* | 33800 | 16 | 9.5 | 8.5 | 35600 | 25400 | 71.35% | 1.76 | 30800 | R-454B
213433276 | 2 | Yes | Yes | PolarWave | HRCU-A-CB (Split System: Heat Pump with Remote Outdoor Unit-Air-Source) | Centrally-Ducted | ACIQ-24-EHPB | ACIQ-24-AHB |  | 24000 | 17 | 10.5 | 9.2 | 26000 | 19400 | 74.62% | 2.1 | 21000 | R-410A
216734957 | 1.9 | Yes | Yes | KEEPRITE | HRCU-A-CB (Split System: Heat Pump with Remote Outdoor Unit-Air-Source) | Centrally-Ducted | D5CUHAH24AAK | EA*5X37M17A* | *80MS(N,L)0901714A* | 22800 | 16 | 11 | 8.1 | 20600 | 18400 | 89.32% | 1.9 | 17500 | R-454B
216739135 | 1.88 | Yes | Yes | KEEPRITE | HRCU-A-CB (Split System: Heat Pump with Remote Outdoor Unit-Air-Source) | Centrally-Ducted | D5CUHAH24AAK | FMA5X24**AL* |  | 22600 | 17 | 11 | 9 | 21400 | 19500 | 91.12% | 2.1 | 18400 | R-454B
210426580 | 2.5 | Yes | Yes | MAXI AIR | HRCU-A-CB (Split System: Heat Pump with Remote Outdoor Unit-Air-Source) | Centrally-Ducted | MAXS-2430 | AHMS-3015 |  | 30000 | 16.2 | 10 | 8.9 | 33000 | 24000 | 72.73% | 1.8 | 21000 | R-410A
215676811 | 4 | Yes | Yes | KENMORE | HRCU-A-CB (Split System: Heat Pump with Remote Outdoor Unit-Air-Source) | Centrally-Ducted | (C,H,T)5H0V48*K*AAA* | EVD5X61M21A*+WALLCON | *97CMN0801714B* | 48000 | 18.5 | 10 | 9 | 50000 | 37400 | 74.8% | 1.98 | 47500 | R-454B
215676561 | 4 | Yes | Yes | KENMORE | HRCU-A-CB (Split System: Heat Pump with Remote Outdoor Unit-Air-Source) | Centrally-Ducted | (C,H,T)5H0V48*K*AAA* | EVD5X60M21A*+WALLCON | *97CMN1002122B* | 48000 | 19 | 10 | 9 | 50000 | 36600 | 73.2% | 2 | 46500 | R-454B
215676141 | 3.88 | No | No | KENMORE | HRCU-A-CB (Split System: Heat Pump with Remote Outdoor Unit-Air-Source) | Centrally-Ducted | (C,H,T)5H0V48*K*AAA* | EVD5X48M21A*+WALLCON | *95CSU0601716B* | 46500 | 17.5 | 9.5 | 9 | 50000 | 37000 | 74% | 1.98 | 46500 | R-454B
215676211 | 3.92 | Yes | Yes | KENMORE | HRCU-A-CB (Split System: Heat Pump with Remote Outdoor Unit-Air-Source) | Centrally-Ducted | (C,H,T)5H0V48*K*AAA* | EVD5X48M24A*+WALLCON | *80CTL0902120B* | 47000 | 19 | 10 | 9 | 50000 | 36200 | 72.4% | 2 | 45500 | R-454B
215676601 | 4 | Yes | Yes | KENMORE | HRCU-A-CB (Split System: Heat Pump with Remote Outdoor Unit-Air-Source) | Centrally-Ducted | (C,H,T)5H0V48*K*AAA* | EVD5X60M24A*+WALLCON | *80CSU1002120A* | 48000 | 18.5 | 10 | 9 | 50000 | 36600 | 73.2% | 2 | 46000 | R-454B
215676251 | 3.92 | Yes | Yes | KENMORE | HRCU-A-CB (Split System: Heat Pump with Remote Outdoor Unit-Air-Source) | Centrally-Ducted | (C,H,T)5H0V48*K*AAA* | EVD5X48M24A*+WALLCON | *95CSU1002122B* | 47000 | 18.5 | 10 | 9 | 50000 | 36200 | 72.4% | 2.02 | 45500 | R-454B
215676001 | 4.04 | Yes | Yes | KENMORE | HRCU-A-CB (Split System: Heat Pump with Remote Outdoor Unit-Air-Source) | Centrally-Ducted | (C,H,T)5H0V48*K*AAA* | EVM5X61M24A*+WALLCON | *80CTL1102120B* | 48500 | 19.5 | 10.5 | 9.5 | 50000 | 36600 | 73.2% | 2.1 | 46500 | R-454B
210470408 | 2.77 | Yes | Yes | BRYANT HEATING AND COOLING SYSTEMS | HRCU-A-CB (Split System: Heat Pump with Remote Outdoor Unit-Air-Source) | Centrally-Ducted | 288BNV037*0**B* | CAP**6121AL*+UI | 83*CA48060C17*** | 33200 | 17.5 | 11.5 | 8.1 | 32200 | 25000 | 77.64% | 1.98 | 31200 | R-410A
210470419 | 2.77 | Yes | Yes | BRYANT HEATING AND COOLING SYSTEMS | HRCU-A-CB (Split System: Heat Pump with Remote Outdoor Unit-Air-Source) | Centrally-Ducted | 288BNV037*0**B* | CAP**6121AL*+UI | 83*CA60100C21*** | 33200 | 17 | 11.5 | 8.1 | 32200 | 24800 | 77.02% | 1.98 | 31200 | R-410A
210470953 | 2.73 | Yes | Yes | BRYANT HEATING AND COOLING SYSTEMS | HRCU-A-CB (Split System: Heat Pump with Remote Outdoor Unit-Air-Source) | Centrally-Ducted | 288BNV037*0**B* | CNPV*6024AL*+UI | 987MB66100C21*** | 32800 | 18 | 12 | 8.1 | 32200 | 24600 | 76.4% | 1.98 | 31200 | R-410A
215681451 | 3.83 | No | No | KENMORE | HRCU-A-CB (Split System: Heat Pump with Remote Outdoor Unit-Air-Source) | Centrally-Ducted | (C,H,T)5H0V48*K*AAA* | EA*5X61M21A*+WALLCON | *80CSU0401712B* | 46000 | 18 | 9.5 | 9 | 47500 | 33600 | 70.74% | 2.06 | 42000 | R-454B
215681521 | 3.83 | Yes | Yes | KENMORE | HRCU-A-CB (Split System: Heat Pump with Remote Outdoor Unit-Air-Source) | Centrally-Ducted | (C,H,T)5H0V48*K*AAA* | EA*5X61M24A*+WALLCON | *96CTN0802120B* | 46000 | 18 | 10 | 9 | 48000 | 33800 | 70.42% | 2.08 | 42000 | R-454B
214719885 | 3.71 | Yes | Yes | FRASER-JOHNSTON | HRCU-A-CB (Split System: Heat Pump with Remote Outdoor Unit-Air-Source) | Centrally-Ducted | HH860E2S11 | CTU60C5XGS1+TXV | TMLE080C20MP11 | 44500 | 17 | 11.7 | 9 | 45000 | 33800 | 75.11% | 2 | 33600 | R-454B
215449952 | 2.5 | Yes | Yes | Proair | HRCU-A-CB (Split System: Heat Pump with Remote Outdoor Unit-Air-Source) | Centrally-Ducted | P30-30HFN1-S | PAH-30HWFN1 |  | 30000 | 16.2 | 10 | 8.9 | 33000 | 24000 | 72.73% | 1.8 | 21000 | R-410A
216772292 | 3 | Yes | Yes | Innovair | HSP-A (Single-Package Heat Pump Air-Source) | Centrally-Ducted | PXV36H2A |  |  | 36000 | 18.5 | 10.6 | 8.5 | 36000 | 26400 | 73.33% | 2 | 25000 | R-32
216980860 | 4.5 | No | No | PolarWave | HRCU-A-CB (Split System: Heat Pump with Remote Outdoor Unit-Air-Source) | Centrally-Ducted | EZ-60-EHPB | EZ-60-AHB |  | 54000 | 15.2 | 8.6 | 8.4 | 54000 | 38000 | 70.37% | 1.8 | 33000 | R-454B
215323736 | 3 | Yes | Yes | Grandaire | HRCU-A-CB (Split System: Heat Pump with Remote Outdoor Unit-Air-Source) | Centrally-Ducted | D5CUHAH36AAK | D5FUHAH36XAK |  | 36000 | 18 | 12 | 10 | 37000 | 37400 | 101.1% | 1.9 | 31000 | R-454B
216623780 | 3 | Yes | No | Kerr | HRCU-A-C (Split System: Heat Pump with Remote Outdoor Unit with No Indoor Fan --Air Source) | Centrally-Ducted | A-KXP36TA-1 | KXP30/36C1A |  | 36000 | 15.8 | 10.7 | 9.4 | 38000 | 36000 | 94.74% | 1.9 | 29200 | R-454B
215676911 | 4 | Yes | Yes | KENMORE | HRCU-A-CB (Split System: Heat Pump with Remote Outdoor Unit-Air-Source) | Centrally-Ducted | (C,H,T)5H0V48*K*AAA* | EVD5X61M24A*+WALLCON | *97CMN0602120B* | 48000 | 19 | 10 | 9 | 50000 | 37200 | 74.4% | 1.98 | 47000 | R-454B
215676411 | 4 | Yes | Yes | KENMORE | HRCU-A-CB (Split System: Heat Pump with Remote Outdoor Unit-Air-Source) | Centrally-Ducted | (C,H,T)5H0V48*K*AAA* | EVD5X60M21A*+WALLCON | *80CSU0601716A* | 48000 | 19 | 10 | 9 | 50000 | 36800 | 73.6% | 2 | 46500 | R-454B
215675791 | 3.96 | Yes | Yes | KENMORE | HRCU-A-CB (Split System: Heat Pump with Remote Outdoor Unit-Air-Source) | Centrally-Ducted | (C,H,T)5H0V48*K*AAA* | EVM5X60M21A*+WALLCON | *97CMN0602120B* | 47500 | 18.5 | 10 | 9 | 50000 | 37200 | 74.4% | 1.98 | 47000 | R-454B
215675141 | 3.79 | No | No | KENMORE | HRCU-A-CB (Split System: Heat Pump with Remote Outdoor Unit-Air-Source) | Centrally-Ducted | (C,H,T)5H0V48*K*AAA* | ESH5X60M12A*+WALLCON | *80CSU0802120A* | 45500 | 17 | 9.5 | 8.5 | 48000 | 33600 | 70% | 2.08 | 42000 | R-454B
215675191 | 3.79 | No | No | KENMORE | HRCU-A-CB (Split System: Heat Pump with Remote Outdoor Unit-Air-Source) | Centrally-Ducted | (C,H,T)5H0V48*K*AAA* | ESH5X60M12A*+WALLCON | *80CTL0702120B* | 45500 | 16.5 | 9.5 | 8.5 | 48000 | 33800 | 70.42% | 2.06 | 42500 | R-454B
210470146 | 2.65 | Yes | Yes | BRYANT HEATING AND COOLING SYSTEMS | HRCU-A-CB (Split System: Heat Pump with Remote Outdoor Unit-Air-Source) | Centrally-Ducted | 288BNV037*0**B* | CAP**4221AL*+UI | 83*CA36040C17*** | 31800 | 17 | 11 | 8.1 | 33200 | 24400 | 73.49% | 1.88 | 31200 | R-410A
210470265 | 2.73 | Yes | Yes | BRYANT HEATING AND COOLING SYSTEMS | HRCU-A-CB (Split System: Heat Pump with Remote Outdoor Unit-Air-Source) | Centrally-Ducted | 288BNV037*0**B* | CAP**6024AL*+UI | 88*TA60090C21*** | 32800 | 17.5 | 11.7 | 8.5 | 31800 | 24800 | 77.99% | 1.98 | 31000 | R-410A
210470430 | 2.77 | Yes | Yes | BRYANT HEATING AND COOLING SYSTEMS | HRCU-A-CB (Split System: Heat Pump with Remote Outdoor Unit-Air-Source) | Centrally-Ducted | 288BNV037*0**B* | CAP**6121AL*+UI | 88*TA48070C17*** | 33200 | 17.5 | 11.7 | 8.5 | 32200 | 25000 | 77.64% | 1.98 | 31400 | R-410A
210472864 | 1.98 | Yes | No | BRYANT HEATING AND COOLING SYSTEMS | HRCU-A-CB (Split System: Heat Pump with Remote Outdoor Unit-Air-Source) | Centrally-Ducted | 288BNV025*0**C* | CAP**4221AL*+UI | 83*CA60100C21*** | 23800 | 16.5 | 10.5 | 8.1 | 21400 | 16700 | 78.04% | 1.94 | 20800 | R-410A
215319199 | 3 | Yes | Yes | Grandaire | HRCU-A-CB (Split System: Heat Pump with Remote Outdoor Unit-Air-Source) | Centrally-Ducted | D5CUHAH36AAK | D5FUAAH36XAK |  | 36000 | 17.4 | 11.7 | 10.3 | 37000 | 39000 | 105.4% | 1.9 | 31800 | R-454B
216097086 | 3 | Yes | Yes | Kerr | HRCU-A-CB (Split System: Heat Pump with Remote Outdoor Unit-Air-Source) | Centrally-Ducted | A-KXP36TA-1 | B-KXP36TA-1 |  | 36000 | 17.4 | 11.7 | 10.3 | 37000 | 39000 | 105.4% | 1.9 | 31800 | R-454B
215682311 | 4 | Yes | Yes | KENMORE | HRCU-A-CB (Split System: Heat Pump with Remote Outdoor Unit-Air-Source) | Centrally-Ducted | (C,H,T)5H0V48*K*AAA* | EVD5X60M21A*+WALLCON | *80CSU0401712B* | 48000 | 18.5 | 10 | 9 | 50000 | 36600 | 73.2% | 2 | 46500 | R-454B
215681491 | 3.79 | No | No | KENMORE | HRCU-A-CB (Split System: Heat Pump with Remote Outdoor Unit-Air-Source) | Centrally-Ducted | (C,H,T)5H0V48*K*AAA* | EA*5X61M21A*+WALLCON | *97CTN0801716A* | 45500 | 17.5 | 9.5 | 9 | 48000 | 34200 | 71.25% | 2.06 | 42500 | R-454B
214648701 | 2 | Yes | Yes | TEXANAIR | HRCU-A-CB (Split System: Heat Pump with Remote Outdoor Unit-Air-Source) | Centrally-Ducted | TEXAN024STCU1 | TEXANWM24A1 |  | 24000 | 17 | 10.5 | 10.2 | 26000 | 19400 | 74.62% | 2.33 | 19500 | R-410A
215675751 | 4 | Yes | Yes | KENMORE | HRCU-A-CB (Split System: Heat Pump with Remote Outdoor Unit-Air-Source) | Centrally-Ducted | (C,H,T)5H0V48*K*AAA* | EVM5X60M21A*+WALLCON | *80CTL1102120B* | 48000 | 19 | 10.5 | 9 | 50000 | 36600 | 73.2% | 2 | 46500 | R-454B
215675901 | 4 | Yes | Yes | KENMORE | HRCU-A-CB (Split System: Heat Pump with Remote Outdoor Unit-Air-Source) | Centrally-Ducted | (C,H,T)5H0V48*K*AAA* | EVM5X60M24A*+WALLCON | *80CTL1352422B* | 48000 | 19 | 10.5 | 9 | 50000 | 36400 | 72.8% | 2 | 46000 | R-454B
210471321 | 2.73 | Yes | Yes | BRYANT HEATING AND COOLING SYSTEMS | HRCU-A-CB (Split System: Heat Pump with Remote Outdoor Unit-Air-Source) | Centrally-Ducted | 288BNV037*0**B* | CSPH*6012AL*+UI | 987MB60060C21*** | 32800 | 16.5 | 11 | 8.1 | 32400 | 25200 | 77.78% | 1.98 | 31600 | R-410A
215676491 | 4 | Yes | Yes | KENMORE | HRCU-A-CB (Split System: Heat Pump with Remote Outdoor Unit-Air-Source) | Centrally-Ducted | (C,H,T)5H0V48*K*AAA* | EVD5X60M21A*+WALLCON | *80CTL1102120B* | 48000 | 19 | 10.5 | 9.5 | 50000 | 36600 | 73.2% | 2.1 | 46500 | R-454B
215676541 | 3.96 | Yes | Yes | KENMORE | HRCU-A-CB (Split System: Heat Pump with Remote Outdoor Unit-Air-Source) | Centrally-Ducted | (C,H,T)5H0V48*K*AAA* | EVD5X60M21A*+WALLCON | *97CMN0801714B* | 47500 | 18.5 | 10 | 9 | 50000 | 37400 | 74.8% | 1.98 | 47000 | R-454B
215675971 | 4.04 | Yes | Yes | KENMORE | HRCU-A-CB (Split System: Heat Pump with Remote Outdoor Unit-Air-Source) | Centrally-Ducted | (C,H,T)5H0V48*K*AAA* | EVM5X61M24A*+WALLCON | *80CSU1002120A* | 48500 | 19 | 10 | 9 | 50000 | 36800 | 73.6% | 2.1 | 46500 | R-454B
215931861 | 4.71 | Yes | Yes | KEEPRITE | HRCU-A-CB (Split System: Heat Pump with Remote Outdoor Unit-Air-Source) | Centrally-Ducted | C5H3V60*K*AAA* | ESH5X60M12A*+WALLCON | *95CSU1002122B* | 56500 | 18 | 11.5 | 8.1 | 61000 | 45500 | 74.59% | 2 | 47000 | R-454B
210470964 | 2.73 | Yes | Yes | BRYANT HEATING AND COOLING SYSTEMS | HRCU-A-CB (Split System: Heat Pump with Remote Outdoor Unit-Air-Source) | Centrally-Ducted | 288BNV037*0**B* | CNPV*6024AL*+UI | 987MB66120C24*** | 32800 | 17.5 | 11.7 | 8.1 | 32200 | 24800 | 77.02% | 1.96 | 31400 | R-410A
210471134 | 2.75 | Yes | Yes | BRYANT HEATING AND COOLING SYSTEMS | HRCU-A-CB (Split System: Heat Pump with Remote Outdoor Unit-Air-Source) | Centrally-Ducted | 288BNV037*0**B* | CSPH*6012AL*+UI | 83*CA36040C17*** | 33000 | 17 | 11 | 8.1 | 32200 | 24800 | 77.02% | 1.98 | 31200 | R-410A
215676011 | 4.04 | Yes | Yes | KENMORE | HRCU-A-CB (Split System: Heat Pump with Remote Outdoor Unit-Air-Source) | Centrally-Ducted | (C,H,T)5H0V48*K*AAA* | EVM5X61M24A*+WALLCON | *80CTL1352422B* | 48500 | 19.5 | 10.5 | 9.5 | 50000 | 36600 | 73.2% | 2.1 | 46500 | R-454B
215676061 | 4.04 | Yes | Yes | KENMORE | HRCU-A-CB (Split System: Heat Pump with Remote Outdoor Unit-Air-Source) | Centrally-Ducted | (C,H,T)5H0V48*K*AAA* | EVM5X61M24A*+WALLCON | *97CMN1002122B* | 48500 | 19.5 | 10.5 | 9.5 | 50000 | 36600 | 73.2% | 2.12 | 46500 | R-454B
214648669 | 2 | Yes | Yes | TEXANAIR | HRCU-A-CB (Split System: Heat Pump with Remote Outdoor Unit-Air-Source) | Centrally-Ducted | TEXAN024STCU1 | TEXAN024AHU1 |  | 24000 | 17 | 10.5 | 9.2 | 26000 | 19400 | 74.62% | 2.1 | 21000 | R-410A
216682602 | 2.98 | Yes | Yes | KEEPRITE | HRCU-A-CB (Split System: Heat Pump with Remote Outdoor Unit-Air-Source) | Centrally-Ducted | DLCURAH36ABK | EA*4X48L24A* | *97VTN1002122A* | 35800 | 16.5 | 10 | 9 | 37400 | 34200 | 91.44% | 1.94 | 28800 | R-410A
215677031 | 4.71 | No | No | KENMORE | HRCU-A-CB (Split System: Heat Pump with Remote Outdoor Unit-Air-Source) | Centrally-Ducted | (C,H,T)5H0V60*K*AAA* | EVM5X60M21A*+WALLCON | *95CSU0802120B* | 56500 | 18 | 9 | 9 | 64000 | 45000 | 70.31% | 2.06 | 56000 | R-454B
215677100 | 4.71 | No | No | KEEPRITE | HRCU-A-CB (Split System: Heat Pump with Remote Outdoor Unit-Air-Source) | Centrally-Ducted | C5H0V60*K*AAA* | EVM5X60M24A*+WALLCON | *80CSU1002120A* | 56500 | 18 | 9 | 9 | 63000 | 44500 | 70.63% | 2.08 | 55500 | R-454B
215681991 | 4 | Yes | Yes | KENMORE | HRCU-A-CB (Split System: Heat Pump with Remote Outdoor Unit-Air-Source) | Centrally-Ducted | (C,H,T)5H0V48*K*AAA* | EVM5X60M24A*+WALLCON | *80CSU0802120B* | 48000 | 19 | 10 | 9 | 50000 | 36200 | 72.4% | 2.12 | 46000 | R-454B
215681441 | 3.83 | Yes | Yes | KENMORE | HRCU-A-CB (Split System: Heat Pump with Remote Outdoor Unit-Air-Source) | Centrally-Ducted | (C,H,T)5H0V48*K*AAA* | EA*5X61M21A*+WALLCON | *96CTN0802120B* | 46000 | 18 | 10 | 9 | 48000 | 33800 | 70.42% | 2.08 | 42000 | R-454B
215677361 | 4.75 | No | No | KENMORE | HRCU-A-CB (Split System: Heat Pump with Remote Outdoor Unit-Air-Source) | Centrally-Ducted | (C,H,T)5H0V60*K*AAA* | EVD5X60M21A*+WALLCON | *80CTL0902120B* | 57000 | 18.5 | 9.5 | 9 | 63500 | 44500 | 70.08% | 2.08 | 55500 | R-454B
215381145 | 2 | Yes | Yes | ZEPHYR | HRCU-A-CB (Split System: Heat Pump with Remote Outdoor Unit-Air-Source) | Centrally-Ducted | ZE-624HPA | AH-624A |  | 24000 | 20 | 12 | 10 | 24000 | 20800 | 86.67% | 2.3 | 20400 | R-454B
211245980 | 2.03 | Yes | Yes | BRYANT HEATING AND COOLING SYSTEMS | HRCU-A-CB (Split System: Heat Pump with Remote Outdoor Unit-Air-Source) | Centrally-Ducted | 38MURAQ24AB3* | FV4CN(B,F)003L |  | 24400 | 17.5 | 10.5 | 8.5 | 26000 | 22400 | 86.15% | 1.88 | 19000 | R-410A
211240532 | 1.98 | Yes | Yes | BRYANT HEATING AND COOLING SYSTEMS | HRCU-A-CB (Split System: Heat Pump with Remote Outdoor Unit-Air-Source) | Centrally-Ducted | 38MURAQ24AB3* | CAP**2417AL* | 926TB48080V17*** | 23800 | 16.5 | 10 | 8.5 | 26800 | 24000 | 89.55% | 1.98 | 19400 | R-410A
211240783 | 1.92 | No | No | BRYANT HEATING AND COOLING SYSTEMS | HRCU-A-CB (Split System: Heat Pump with Remote Outdoor Unit-Air-Source) | Centrally-Ducted | 38MURAQ24AB3* | CAP**2417AL* | OVLAAB036098 | 23000 | 16 | 9.5 | 8.5 | 26400 | 26000 | 98.48% | 2.18 | 19200 | R-410A
211240933 | 2.05 | Yes | Yes | BRYANT HEATING AND COOLING SYSTEMS | HRCU-A-CB (Split System: Heat Pump with Remote Outdoor Unit-Air-Source) | Centrally-Ducted | 38MURAQ24AB3* | CAP**2517AL* | 83*SA36040E17*** | 24600 | 17.5 | 10.5 | 8.5 | 25400 | 21200 | 83.46% | 1.8 | 18600 | R-410A
209862132 | 2 | Yes | Yes | Grandaire | HRCU-A-CB (Split System: Heat Pump with Remote Outdoor Unit-Air-Source) | Centrally-Ducted | WDLCURAH24AAK | WDLFUAAH24XAK |  | 24000 | 17 | 10.5 | 9.2 | 26000 | 19400 | 74.62% | 2.1 | 21000 | R-410A
215676191 | 3.92 | Yes | Yes | KENMORE | HRCU-A-CB (Split System: Heat Pump with Remote Outdoor Unit-Air-Source) | Centrally-Ducted | (C,H,T)5H0V48*K*AAA* | EVD5X48M24A*+WALLCON | *80CSU1002120A* | 47000 | 18.5 | 10 | 9 | 50000 | 36600 | 73.2% | 2.02 | 46000 | R-454B
215676361 | 4 | Yes | Yes | KENMORE | HRCU-A-CB (Split System: Heat Pump with Remote Outdoor Unit-Air-Source) | Centrally-Ducted | (C,H,T)5H0V48*K*AAA* | EVD5X49M24A*+WALLCON | *97CMN0802120B* | 48000 | 19 | 10 | 9 | 50000 | 36600 | 73.2% | 2 | 46000 | R-454B
210473117 | 2.03 | Yes | Yes | BRYANT HEATING AND COOLING SYSTEMS | HRCU-A-CB (Split System: Heat Pump with Remote Outdoor Unit-Air-Source) | Centrally-Ducted | 288BNV025*0**C* | CAP**4321AL*+UI | 83*CA36040C17*** | 24400 | 17 | 11 | 8.5 | 21200 | 16600 | 78.3% | 2.02 | 20600 | R-410A
215679660 | 2.9 | Yes | Yes | KEEPRITE | HRCU-A-CB (Split System: Heat Pump with Remote Outdoor Unit-Air-Source) | Centrally-Ducted | C5H0V36*K*AAA* | EA*5X61M21A*+WALLCON | *97CTN1002122A* | 34800 | 18.5 | 10.5 | 9 | 34400 | 24800 | 72.09% | 1.92 | 29800 | R-454B
211226579 | 3 | No | No | BRYANT HEATING AND COOLING SYSTEMS | HRCU-A-CB (Split System: Heat Pump with Remote Outdoor Unit-Air-Source) | Centrally-Ducted | 38MURAQ36AB3* | CAP**3717AL* | 82*TA36045V14*** | 36000 | 15.2 | 9.5 | 8.1 | 38500 | 35000 | 90.91% | 2.02 | 29400 | R-410A
211244742 | 2.02 | Yes | No | BRYANT HEATING AND COOLING SYSTEMS | HRCU-A-CB (Split System: Heat Pump with Remote Outdoor Unit-Air-Source) | Centrally-Ducted | 38MURAQ24AB3* | CNPV*3017AL* | 912SD48080E17*** | 24200 | 17 | 10.5 | 8.1 | 26200 | 22800 | 87.02% | 1.88 | 19100 | R-410A
211245077 | 1.97 | Yes | No | BRYANT HEATING AND COOLING SYSTEMS | HRCU-A-CB (Split System: Heat Pump with Remote Outdoor Unit-Air-Source) | Centrally-Ducted | 38MURAQ24AB3* | CNPV*3617AL* | 926TB36060V14*** | 23600 | 16.5 | 10 | 8.1 | 25800 | 23800 | 92.25% | 1.98 | 19000 | R-410A
210720638 | 2.73 | Yes | Yes | BRYANT HEATING AND COOLING SYSTEMS | HRCU-A-CB (Split System: Heat Pump with Remote Outdoor Unit-Air-Source) | Centrally-Ducted | 284ANV036*0**B* | CAP**4221AL*+UI | 986TC42080C17*** | 32800 | 19 | 11 | 9 | 35600 | 26800 | 75.28% | 1.98 | 32200 | R-410A
210720652 | 2.87 | Yes | Yes | BRYANT HEATING AND COOLING SYSTEMS | HRCU-A-CB (Split System: Heat Pump with Remote Outdoor Unit-Air-Source) | Centrally-Ducted | 284ANV036*0**B* | CAP**6121AL*+UI | 83*CA60100C21*** | 34400 | 19.5 | 12 | 9 | 34600 | 25200 | 72.83% | 2 | 30200 | R-410A
210720686 | 2.85 | Yes | Yes | BRYANT HEATING AND COOLING SYSTEMS | HRCU-A-CB (Split System: Heat Pump with Remote Outdoor Unit-Air-Source) | Centrally-Ducted | 284ANV036*0**B* | CNPV*6024AL*+UI | 935CA60080C21*** | 34200 | 20 | 12.5 | 9 | 34800 | 25400 | 72.99% | 2.02 | 30600 | R-410A
215319215 | 1.5 | Yes | Yes | Grandaire | HRCU-A-CB (Split System: Heat Pump with Remote Outdoor Unit-Air-Source) | Centrally-Ducted | D5CSRAH18AAK | D5FSAAH18XBK |  | 18000 | 18.5 | 12.2 | 9.8 | 18000 | 13000 | 72.22% | 2.3 | 13200 | R-454B
215679810 | 2.83 | No | No | KEEPRITE | HRCU-A-CB (Split System: Heat Pump with Remote Outdoor Unit-Air-Source) | Centrally-Ducted | C5H0V36*K*AAA* | ESH5X42M12A*+WALLCON | *80CSU0601716B* | 34000 | 16.5 | 9.5 | 8.5 | 35600 | 25200 | 70.79% | 1.78 | 30600 | R-454B
210470243 | 2.73 | Yes | Yes | BRYANT HEATING AND COOLING SYSTEMS | HRCU-A-CB (Split System: Heat Pump with Remote Outdoor Unit-Air-Source) | Centrally-Ducted | 288BNV037*0**B* | CAP**6024AL*+UI | 935CA66100C21*** | 32800 | 18 | 11.5 | 8.5 | 31800 | 24800 | 77.99% | 2 | 31000 | R-410A
216682449 | 1.45 | Yes | No | KEEPRITE | HRCU-A-CB (Split System: Heat Pump with Remote Outdoor Unit-Air-Source) | Centrally-Ducted | DLCURAH18ABK | EHD4X24AAL | *97VTN1002120A* | 17400 | 15.2 | 10 | 8.1 | 18100 | 18400 | 101.7% | 2.05 | 12200 | R-410A
216675672 | 1.97 | No | No | KEEPRITE | HRCU-A-CB (Split System: Heat Pump with Remote Outdoor Unit-Air-Source) | Centrally-Ducted | D5CURAH24AAK | EA*5X30M17A* | *80MS(N,L)0451412A* | 23600 | 15.2 | 9.8 | 8.5 | 24200 | 19400 | 80.17% | 1.9 | 18900 | R-454B
216675790 | 1.95 | No | No | KEEPRITE | HRCU-A-CB (Split System: Heat Pump with Remote Outdoor Unit-Air-Source) | Centrally-Ducted | D5CURAH24AAK | EA*5X30M14A* | *80MS(N,L)0701412A* | 23400 | 15.5 | 9.8 | 8.5 | 24000 | 19400 | 80.83% | 1.9 | 18900 | R-454B
210472985 | 1.98 | Yes | Yes | BRYANT HEATING AND COOLING SYSTEMS | HRCU-A-CB (Split System: Heat Pump with Remote Outdoor Unit-Air-Source) | Centrally-Ducted | 288BNV025*0**C* | CAP**4224AL*+UI | 935CA60080C21*** | 23800 | 17 | 11 | 8.1 | 21400 | 16600 | 77.57% | 1.96 | 20600 | R-410A
210473040 | 1.98 | Yes | Yes | BRYANT HEATING AND COOLING SYSTEMS | HRCU-A-CB (Split System: Heat Pump with Remote Outdoor Unit-Air-Source) | Centrally-Ducted | 288BNV025*0**C* | CAP**4224AL*+UI | 987MB66100C21*** | 23800 | 16.5 | 11 | 8.1 | 21400 | 16600 | 77.57% | 1.96 | 20600 | R-410A
210473051 | 1.98 | Yes | Yes | BRYANT HEATING AND COOLING SYSTEMS | HRCU-A-CB (Split System: Heat Pump with Remote Outdoor Unit-Air-Source) | Centrally-Ducted | 288BNV025*0**C* | CAP**4224AL*+UI | 987MB66120C24*** | 23800 | 16.5 | 11 | 8.1 | 21400 | 16700 | 78.04% | 1.96 | 20800 | R-410A
210473894 | 2.02 | Yes | Yes | BRYANT HEATING AND COOLING SYSTEMS | HRCU-A-CB (Split System: Heat Pump with Remote Outdoor Unit-Air-Source) | Centrally-Ducted | 288BNV025*0**C* | CNPV*4821AL*+UI | 935CA60080C21*** | 24200 | 17 | 11.5 | 8.1 | 21200 | 16600 | 78.3% | 2.02 | 20600 | R-410A
210720630 | 2.82 | Yes | Yes | BRYANT HEATING AND COOLING SYSTEMS | HRCU-A-CB (Split System: Heat Pump with Remote Outdoor Unit-Air-Source) | Centrally-Ducted | 284ANV036*0**B* | CAP**3717AL*+UI | 987MB42080C17*** | 33800 | 18.5 | 11.7 | 9.5 | 35600 | 26200 | 73.6% | 2 | 31600 | R-410A
211245827 | 2 | Yes | Yes | BRYANT HEATING AND COOLING SYSTEMS | HRCU-A-CB (Split System: Heat Pump with Remote Outdoor Unit-Air-Source) | Centrally-Ducted | 38MURAQ24AB3* | FX4DNF025L |  | 24000 | 17 | 10 | 8.5 | 26200 | 23400 | 89.31% | 1.94 | 19100 | R-410A
210470810 | 2.7 | Yes | Yes | BRYANT HEATING AND COOLING SYSTEMS | HRCU-A-CB (Split System: Heat Pump with Remote Outdoor Unit-Air-Source) | Centrally-Ducted | 288BNV037*0**B* | CNPV*4821AL*+UI | 83*CA48060C17*** | 32400 | 17 | 11.7 | 8.1 | 33000 | 24800 | 75.15% | 1.94 | 31600 | R-410A
211240227 | 2 | Yes | Yes | BRYANT HEATING AND COOLING SYSTEMS | HRCU-A-CB (Split System: Heat Pump with Remote Outdoor Unit-Air-Source) | Centrally-Ducted | 38MURAQ24AB3* | CAP**2414AL* | 82*SA36045V14*** | 24000 | 16 | 10 | 8.5 | 27000 | 23800 | 88.15% | 1.96 | 19500 | R-410A
211240595 | 1.93 | Yes | Yes | BRYANT HEATING AND COOLING SYSTEMS | HRCU-A-CB (Split System: Heat Pump with Remote Outdoor Unit-Air-Source) | Centrally-Ducted | 38MURAQ24AB3* | CAP**2417AL* | 926TB36060V14*** | 23200 | 16.5 | 10 | 8.5 | 26400 | 25600 | 96.97% | 2.14 | 19300 | R-410A
211240999 | 2.05 | Yes | No | BRYANT HEATING AND COOLING SYSTEMS | HRCU-A-CB (Split System: Heat Pump with Remote Outdoor Unit-Air-Source) | Centrally-Ducted | 38MURAQ24AB3* | CAP**2517AL* | 915SB36040E17*** | 24600 | 15.2 | 10 | 8.5 | 25800 | 21200 | 82.17% | 1.76 | 19100 | R-410A
211241052 | 2.05 | Yes | Yes | BRYANT HEATING AND COOLING SYSTEMS | HRCU-A-CB (Split System: Heat Pump with Remote Outdoor Unit-Air-Source) | Centrally-Ducted | 38MURAQ24AB3* | CAP**2517AL* | 926TB42060V17*** | 24600 | 16.5 | 10 | 8.5 | 25400 | 21400 | 84.25% | 1.78 | 18800 | R-410A
211241199 | 2.13 | Yes | Yes | BRYANT HEATING AND COOLING SYSTEMS | HRCU-A-CB (Split System: Heat Pump with Remote Outdoor Unit-Air-Source) | Centrally-Ducted | 38MURAQ24AB3* | CAP**2517AL* | 83*SA48060E17*** | 25600 | 17 | 10.5 | 8.5 | 26000 | 20600 | 79.23% | 1.76 | 19100 | R-410A
211241219 | 2 | Yes | No | BRYANT HEATING AND COOLING SYSTEMS | HRCU-A-CB (Split System: Heat Pump with Remote Outdoor Unit-Air-Source) | Centrally-Ducted | 38MURAQ24AB3* | CAP**2517AL* | OVLAAB036098 | 24000 | 16.5 | 10 | 8.1 | 25000 | 21800 | 87.2% | 1.82 | 18600 | R-410A
211241636 | 2.05 | Yes | Yes | BRYANT HEATING AND COOLING SYSTEMS | HRCU-A-CB (Split System: Heat Pump with Remote Outdoor Unit-Air-Source) | Centrally-Ducted | 38MURAQ24AB3* | CAP**3017AL* | 8(0,1)*SA36045E14*** | 24600 | 16 | 10 | 8.5 | 26600 | 22600 | 84.96% | 1.84 | 19400 | R-410A
211242319 | 1.98 | Yes | Yes | BRYANT HEATING AND COOLING SYSTEMS | HRCU-A-CB (Split System: Heat Pump with Remote Outdoor Unit-Air-Source) | Centrally-Ducted | 38MURAQ24AB3* | CAP**3621AL* | 935SA36040E17*** | 23800 | 17 | 10 | 8.5 | 25800 | 23200 | 89.92% | 1.92 | 18900 | R-410A
211242456 | 1.95 | Yes | Yes | BRYANT HEATING AND COOLING SYSTEMS | HRCU-A-CB (Split System: Heat Pump with Remote Outdoor Unit-Air-Source) | Centrally-Ducted | 38MURAQ24AB3* | CAP**3621AL* | 926TB36040V17*** | 23400 | 16 | 10 | 8.5 | 25800 | 23600 | 91.47% | 1.94 | 19000 | R-410A
215676970 | 4.75 | No | No | KEEPRITE | HRCU-A-CB (Split System: Heat Pump with Remote Outdoor Unit-Air-Source) | Centrally-Ducted | C5H0V60*K*AAA* | EVM5X60M21A*+WALLCON | *80CSU0802120A* | 57000 | 18 | 9 | 9 | 63500 | 44500 | 70.08% | 2.08 | 55500 | R-454B
214648677 | 3 | Yes | Yes | TEXANAIR | HRCU-A-CB (Split System: Heat Pump with Remote Outdoor Unit-Air-Source) | Centrally-Ducted | TEXAN036HHCU1 | TEXAN036AHU1 |  | 36000 | 16 | 10 | 9.5 | 40000 | 34400 | 86% | 1.97 | 30400 | R-410A
211245328 | 1.98 | Yes | No | BRYANT HEATING AND COOLING SYSTEMS | HRCU-A-CB (Split System: Heat Pump with Remote Outdoor Unit-Air-Source) | Centrally-Ducted | 38MURAQ24AB3* | CNPV*3621AL* | 926SA60100V21*** | 23800 | 17 | 10.5 | 8.1 | 26000 | 23400 | 90% | 1.94 | 19000 | R-410A
211245431 | 1.98 | Yes | No | BRYANT HEATING AND COOLING SYSTEMS | HRCU-A-CB (Split System: Heat Pump with Remote Outdoor Unit-Air-Source) | Centrally-Ducted | 38MURAQ24AB3* | CNPV*3621AL* | 82*SA48070V17*** | 23800 | 16.5 | 10.5 | 8.1 | 26000 | 23200 | 89.23% | 1.92 | 19000 | R-410A
211245544 | 2 | Yes | No | BRYANT HEATING AND COOLING SYSTEMS | HRCU-A-CB (Split System: Heat Pump with Remote Outdoor Unit-Air-Source) | Centrally-Ducted | 38MURAQ24AB3* | CNPV*3621AL* | 926TB42060V17*** | 24000 | 16.5 | 10 | 8.1 | 26200 | 23200 | 88.55% | 1.92 | 19100 | R-410A
211245678 | 2.07 | Yes | Yes | BRYANT HEATING AND COOLING SYSTEMS | HRCU-A-CB (Split System: Heat Pump with Remote Outdoor Unit-Air-Source) | Centrally-Ducted | 38MURAQ24AB3* | CNPV*3621AL* | 912SD60080E21*** | 24800 | 16.5 | 10.5 | 8.5 | 26800 | 22200 | 82.84% | 1.84 | 19300 | R-410A
211245764 | 1.95 | Yes | No | BRYANT HEATING AND COOLING SYSTEMS | HRCU-A-CB (Split System: Heat Pump with Remote Outdoor Unit-Air-Source) | Centrally-Ducted | 38MURAQ24AB3* | CNPV*3621AL* | OVLAAB036098 | 23400 | 16.5 | 10 | 8.1 | 25800 | 24200 | 93.8% | 2 | 18900 | R-410A
210472930 | 1.97 | Yes | Yes | BRYANT HEATING AND COOLING SYSTEMS | HRCU-A-CB (Split System: Heat Pump with Remote Outdoor Unit-Air-Source) | Centrally-Ducted | 288BNV025*0**C* | CAP**4221AL*+UI | 987MB42080C17*** | 23600 | 16.5 | 11 | 8.1 | 21400 | 16700 | 78.04% | 1.96 | 20800 | R-410A
210473062 | 1.98 | Yes | Yes | BRYANT HEATING AND COOLING SYSTEMS | HRCU-A-CB (Split System: Heat Pump with Remote Outdoor Unit-Air-Source) | Centrally-Ducted | 288BNV025*0**C* | CAP**4224AL*+UI | 986TC66100C21*** | 23800 | 16.5 | 11 | 8.1 | 21400 | 16600 | 77.57% | 1.96 | 20600 | R-410A
210473128 | 2.03 | Yes | Yes | BRYANT HEATING AND COOLING SYSTEMS | HRCU-A-CB (Split System: Heat Pump with Remote Outdoor Unit-Air-Source) | Centrally-Ducted | 288BNV025*0**C* | CAP**4321AL*+UI | 83*CA48060C17*** | 24400 | 17 | 11 | 8.1 | 21200 | 16600 | 78.3% | 2.02 | 20600 | R-410A
210473194 | 2.02 | Yes | Yes | BRYANT HEATING AND COOLING SYSTEMS | HRCU-A-CB (Split System: Heat Pump with Remote Outdoor Unit-Air-Source) | Centrally-Ducted | 288BNV025*0**C* | CAP**4321AL*+UI | 987MB42060C17*** | 24200 | 16.5 | 11 | 8.1 | 21200 | 16800 | 79.25% | 2 | 20800 | R-410A
210473883 | 2 | Yes | Yes | BRYANT HEATING AND COOLING SYSTEMS | HRCU-A-CB (Split System: Heat Pump with Remote Outdoor Unit-Air-Source) | Centrally-Ducted | 288BNV025*0**C* | CNPV*4821AL*+UI | 935CA48060C17*** | 24000 | 16.5 | 11 | 8.1 | 21400 | 16700 | 78.04% | 2 | 20600 | R-410A
215941182 | 3.67 | Yes | Yes | KENMORE | HRCU-A-CB (Split System: Heat Pump with Remote Outdoor Unit-Air-Source) | Centrally-Ducted | (C,H,T)5H3V48*K*AAA* | ESH5X48M12A*+WALLCON | *97CTN0802120A* | 44000 | 20 | 10.5 | 9 | 48500 | 36600 | 75.46% | 1.8 | 39500 | R-454B
213433292 | 2.33 | Yes | Yes | PolarWave | HRCU-A-CB (Split System: Heat Pump with Remote Outdoor Unit-Air-Source) | Centrally-Ducted | ACIQ-30-HPB | ACIQ-30W-P |  | 28000 | 18.2 | 11.7 | 8.8 | 30000 | 26000 | 86.67% | 1.8 | 20000 | R-410A
215669803 | 2.8 | No | No | KEEPRITE | HRCU-A-CB (Split System: Heat Pump with Remote Outdoor Unit-Air-Source) | Centrally-Ducted | C5H0V36*K*AAA* | ESH5X36M12A*+WALLCON | *80CTL0901716B* | 33600 | 16 | 9.5 | 8.5 | 35800 | 25400 | 70.95% | 1.76 | 30800 | R-454B
206771901 | 2.7 | Yes | Yes | BRYANT HEATING AND COOLING SYSTEMS | HRCU-A-CB (Split System: Heat Pump with Remote Outdoor Unit-Air-Source) | Centrally-Ducted | 288BNV037*0**B* | CAP**4824AL*+UI | 88*TA66135C24*** | 32400 | 17.5 | 11.7 | 8.5 | 32400 | 24800 | 76.54% | 2 | 31400 | R-410A
206772721 | 2.72 | Yes | Yes | BRYANT HEATING AND COOLING SYSTEMS | HRCU-A-CB (Split System: Heat Pump with Remote Outdoor Unit-Air-Source) | Centrally-Ducted | 288BNV037*0**B* | CSPH*4212AL*+UI | 88*TA66135C24*** | 32600 | 17 | 11 | 8.1 | 33000 | 24800 | 75.15% | 1.96 | 31600 | R-410A
215942407 | 2.93 | Yes | Yes | KEEPRITE | HRCU-A-CB (Split System: Heat Pump with Remote Outdoor Unit-Air-Source) | Centrally-Ducted | C5H3V36*K*AAA* | EVM5X60M21A*+WALLCON | *97CMN0601714B* | 35200 | 21 | 11.7 | 8.5 | 37400 | 28000 | 74.87% | 2.06 | 32000 | R-454B
215940551 | 2.85 | Yes | Yes | KEEPRITE | HRCU-A-CB (Split System: Heat Pump with Remote Outdoor Unit-Air-Source) | Centrally-Ducted | C5H3V36*K*AAA* | EVD5X36M21A*+WALLCON | *97CTN0801716A* | 34200 | 20.5 | 11.5 | 8.5 | 39000 | 28600 | 73.33% | 2.04 | 32600 | R-454B
215940592 | 2.97 | Yes | Yes | KENMORE | HRCU-A-CB (Split System: Heat Pump with Remote Outdoor Unit-Air-Source) | Centrally-Ducted | (C,H,T)5H3V36*K*AAA* | EVD5X38M17A*+WALLCON | *80CSU0601716B* | 35600 | 22 | 12 | 8.5 | 38000 | 28600 | 75.26% | 2.02 | 33000 | R-454B
215940122 | 2.82 | Yes | Yes | KENMORE | HRCU-A-CB (Split System: Heat Pump with Remote Outdoor Unit-Air-Source) | Centrally-Ducted | (C,H,T)5H3V36*K*AAA* | ESH5X48M12A*+WALLCON | *80CSU0601716B* | 33800 | 19.5 | 11.7 | 9 | 34600 | 26400 | 76.3% | 1.92 | 30400 | R-454B
215940031 | 2.8 | Yes | Yes | KEEPRITE | HRCU-A-CB (Split System: Heat Pump with Remote Outdoor Unit-Air-Source) | Centrally-Ducted | C5H3V36*K*AAA* | ESH5X42M12A*+WALLCON | *80CSU0401712B* | 33600 | 19.5 | 11.7 | 9 | 34600 | 26600 | 76.88% | 1.92 | 30400 | R-454B
215940201 | 2.85 | Yes | Yes | KEEPRITE | HRCU-A-CB (Split System: Heat Pump with Remote Outdoor Unit-Air-Source) | Centrally-Ducted | C5H3V36*K*AAA* | ESH5X60M12A*+WALLCON | *80CSU0601716B* | 34200 | 19.5 | 11.7 | 9 | 34200 | 26000 | 76.02% | 1.94 | 30000 | R-454B
216623779 | 3 | Yes | No | Kerr | HRCU-A-C (Split System: Heat Pump with Remote Outdoor Unit with No Indoor Fan --Air Source) | Centrally-Ducted | A-KXP36TA-1 | KXP30/36B1A |  | 36000 | 15.8 | 10.7 | 9.4 | 38000 | 36000 | 94.74% | 1.9 | 29200 | R-454B
210720662 | 2.9 | Yes | Yes | BRYANT HEATING AND COOLING SYSTEMS | HRCU-A-CB (Split System: Heat Pump with Remote Outdoor Unit-Air-Source) | Centrally-Ducted | 284ANV036*0**B* | CAP**6124AL*+UI | 935CA60080C21*** | 34800 | 20 | 12.5 | 9 | 34400 | 25000 | 72.67% | 2.02 | 30000 | R-410A
215449956 | 4.58 | No | No | Proair | HRCU-A-CB (Split System: Heat Pump with Remote Outdoor Unit-Air-Source) | Centrally-Ducted | P30-60HFN1-D | PAH-60HWFN1 |  | 55000 | 15.3 | 8.8 | 9.4 | 59000 | 48500 | 82.2% | 1.91 | 42000 | R-410A
212981735 | 1.95 | Yes | Yes | GRANDAIRE | HRCU-A-CB (Split System: Heat Pump with Remote Outdoor Unit-Air-Source) | Centrally-Ducted | WDLCURAH24ABK | WLA*364BA* | WFEU100C060B* | 23400 | 17 | 10 | 8.5 | 26000 | 24000 | 92.31% | 2 | 19100 | R-410A
215676881 | 4.04 | Yes | Yes | KENMORE | HRCU-A-CB (Split System: Heat Pump with Remote Outdoor Unit-Air-Source) | Centrally-Ducted | (C,H,T)5H0V48*K*AAA* | EVD5X61M24A*+WALLCON | *80CTL0902120B* | 48500 | 19.5 | 10.5 | 9.5 | 50000 | 36600 | 73.2% | 2.1 | 46500 | R-454B
215676181 | 3.96 | Yes | Yes | KENMORE | HRCU-A-CB (Split System: Heat Pump with Remote Outdoor Unit-Air-Source) | Centrally-Ducted | (C,H,T)5H0V48*K*AAA* | EVD5X48M24A*+WALLCON | *80CSU0802120A* | 47500 | 19 | 10 | 9 | 50000 | 36200 | 72.4% | 2.02 | 45500 | R-454B
215676281 | 3.92 | Yes | Yes | KENMORE | HRCU-A-CB (Split System: Heat Pump with Remote Outdoor Unit-Air-Source) | Centrally-Ducted | (C,H,T)5H0V48*K*AAA* | EVD5X48M24A*+WALLCON | *96CTN1202422B* | 47000 | 18.5 | 10 | 9 | 50000 | 36400 | 72.8% | 2 | 45500 | R-454B
214264493 | 3.5 | Yes | No | ZEPHYR | HRCU-A-C (Split System: Heat Pump with Remote Outdoor Unit with No Indoor Fan --Air Source) | Centrally-Ducted | ZE-48HPB | DC61A44-245R |  | 42000 | 15.55 | 11.4 | 8.55 | 42000 | 34600 | 82.38% | 1.94 | 31200 | R-410A
211259677 | 1.52 | Yes | Yes | GRANDAIRE | HRCU-A-CB (Split System: Heat Pump with Remote Outdoor Unit-Air-Source) | Centrally-Ducted | WDLCURAH18ABK | WLA*194BA* | WFSU040B036A* | 18200 | 16.5 | 11 | 8.5 | 18100 | 17600 | 97.24% | 2.14 | 12200 | R-410A
211261447 | 1.52 | Yes | Yes | GRANDAIRE | HRCU-A-CB (Split System: Heat Pump with Remote Outdoor Unit-Air-Source) | Centrally-Ducted | WDLCURAH18ABK | WLA*304AA* | WFER045A036A* | 18200 | 16.5 | 10.5 | 8.5 | 18600 | 18400 | 98.92% | 2.22 | 12500 | R-410A
210720672 | 2.82 | Yes | Yes | BRYANT HEATING AND COOLING SYSTEMS | HRCU-A-CB (Split System: Heat Pump with Remote Outdoor Unit-Air-Source) | Centrally-Ducted | 284ANV036*0**B* | CNPV*4821AL*+UI | 83*CA36040C17*** | 33800 | 19.5 | 12 | 9 | 35200 | 26000 | 73.86% | 2.02 | 31400 | R-410A
210720688 | 2.87 | Yes | Yes | BRYANT HEATING AND COOLING SYSTEMS | HRCU-A-CB (Split System: Heat Pump with Remote Outdoor Unit-Air-Source) | Centrally-Ducted | 284ANV036*0**B* | CNPV*6024AL*+UI | 935CA66100C21*** | 34400 | 20.5 | 12.5 | 9 | 34800 | 25400 | 72.99% | 2.04 | 30600 | R-410A
211226419 | 2.93 | Yes | No | BRYANT HEATING AND COOLING SYSTEMS | HRCU-A-CB (Split System: Heat Pump with Remote Outdoor Unit-Air-Source) | Centrally-Ducted | 38MURAQ36AB3* | CAP**3621AL* | 926TB66100V21*** | 35200 | 16.5 | 10 | 8.1 | 38500 | 35200 | 91.43% | 1.82 | 29400 | R-410A
211226838 | 3.07 | Yes | Yes | BRYANT HEATING AND COOLING SYSTEMS | HRCU-A-CB (Split System: Heat Pump with Remote Outdoor Unit-Air-Source) | Centrally-Ducted | 38MURAQ36AB3* | CAP**3721AL* | 8(0,1)*SA60090E21*** | 36800 | 16 | 10 | 8.5 | 38500 | 34800 | 90.39% | 2.1 | 29200 | R-410A
211226920 | 3.12 | Yes | No | BRYANT HEATING AND COOLING SYSTEMS | HRCU-A-CB (Split System: Heat Pump with Remote Outdoor Unit-Air-Source) | Centrally-Ducted | 38MURAQ36AB3* | CAP**3721AL* | 83*SA60080E21*** | 37400 | 15.5 | 10 | 8.5 | 39000 | 35000 | 89.74% | 2.16 | 29400 | R-410A
211227122 | 3.03 | Yes | Yes | BRYANT HEATING AND COOLING SYSTEMS | HRCU-A-CB (Split System: Heat Pump with Remote Outdoor Unit-Air-Source) | Centrally-Ducted | 38MURAQ36AB3* | CAP**3721AL* | 926SA60100V21*** | 36400 | 16 | 10 | 8.5 | 38500 | 34800 | 90.39% | 2.08 | 29000 | R-410A
211227470 | 2.92 | No | No | BRYANT HEATING AND COOLING SYSTEMS | HRCU-A-CB (Split System: Heat Pump with Remote Outdoor Unit-Air-Source) | Centrally-Ducted | 38MURAQ36AB3* | CAP**4221AL* | 82*TA60090V21*** | 35000 | 16 | 9.5 | 8.1 | 38500 | 35000 | 90.91% | 1.86 | 29400 | R-410A
215681511 | 3.83 | Yes | Yes | KENMORE | HRCU-A-CB (Split System: Heat Pump with Remote Outdoor Unit-Air-Source) | Centrally-Ducted | (C,H,T)5H0V48*K*AAA* | EA*5X61M21A*+WALLCON | *97CTN1002122A* | 46000 | 18 | 10 | 9 | 47500 | 33800 | 71.16% | 2.08 | 42000 | R-454B
215681361 | 3.67 | No | No | KENMORE | HRCU-A-CB (Split System: Heat Pump with Remote Outdoor Unit-Air-Source) | Centrally-Ducted | (C,H,T)5H0V48*K*AAA* | EA*5X48M21A*+WALLCON | *97CTN0802120A* | 44000 | 17.5 | 9.5 | 9 | 48500 | 34200 | 70.52% | 2.06 | 42500 | R-454B
215319200 | 4 | Yes | Yes | Grandaire | HRCU-A-CB (Split System: Heat Pump with Remote Outdoor Unit-Air-Source) | Centrally-Ducted | D5CUHAH48AAK | D5FUAAH48XAK |  | 48000 | 16.5 | 10.5 | 9.5 | 50000 | 46000 | 92% | 1.9 | 37000 | R-454B
211243040 | 2.07 | Yes | Yes | BRYANT HEATING AND COOLING SYSTEMS | HRCU-A-CB (Split System: Heat Pump with Remote Outdoor Unit-Air-Source) | Centrally-Ducted | 38MURAQ24AB3* | CAP**3717AL* | 8(0,1)*SA36070E17*** | 24800 | 16.5 | 10 | 8.5 | 25800 | 21400 | 82.95% | 1.78 | 19000 | R-410A
211243825 | 1.98 | Yes | Yes | BRYANT HEATING AND COOLING SYSTEMS | HRCU-A-CB (Split System: Heat Pump with Remote Outdoor Unit-Air-Source) | Centrally-Ducted | 38MURAQ24AB3* | CNPV*2414AL* | 8(0,1)*SA36070E14*** | 23800 | 16 | 10 | 8.5 | 26800 | 23200 | 86.57% | 1.92 | 19500 | R-410A
215676721 | 4.04 | Yes | Yes | KENMORE | HRCU-A-CB (Split System: Heat Pump with Remote Outdoor Unit-Air-Source) | Centrally-Ducted | (C,H,T)5H0V48*K*AAA* | EVD5X61M21A*+WALLCON | *80CTL0701716B* | 48500 | 19 | 10 | 9 | 50000 | 37200 | 74.4% | 1.98 | 47000 | R-454B
215676741 | 4.04 | Yes | Yes | KENMORE | HRCU-A-CB (Split System: Heat Pump with Remote Outdoor Unit-Air-Source) | Centrally-Ducted | (C,H,T)5H0V48*K*AAA* | EVD5X61M21A*+WALLCON | *80CTL0901716B* | 48500 | 19 | 10 | 9 | 50000 | 37000 | 74% | 2 | 47000 | R-454B
212979952 | 1.5 | Yes | Yes | GRANDAIRE | HRCU-A-CB (Split System: Heat Pump with Remote Outdoor Unit-Air-Source) | Centrally-Ducted | WDLCURAH18ABK | WLA*194BA* | WFE*090B042C* | 18000 | 16.5 | 10.5 | 8.5 | 18000 | 19400 | 107.8% | 2.34 | 12400 | R-410A
212986306 | 1.45 | Yes | Yes | GRANDAIRE | HRCU-A-CB (Split System: Heat Pump with Remote Outdoor Unit-Air-Source) | Centrally-Ducted | WDLCURAH18ABK | WLA*244BA* | WFSX040A030B* | 17400 | 16 | 10.5 | 8.5 | 18500 | 18900 | 102.2% | 2.26 | 12300 | R-410A
215676331 | 4 | Yes | Yes | KENMORE | HRCU-A-CB (Split System: Heat Pump with Remote Outdoor Unit-Air-Source) | Centrally-Ducted | (C,H,T)5H0V48*K*AAA* | EVD5X49M24A*+WALLCON | *80CTL1352422B* | 48000 | 19 | 10.5 | 9 | 50000 | 36400 | 72.8% | 2 | 46000 | R-454B
215676081 | 4.04 | Yes | Yes | KENMORE | HRCU-A-CB (Split System: Heat Pump with Remote Outdoor Unit-Air-Source) | Centrally-Ducted | (C,H,T)5H0V48*K*AAA* | EVM5X61M24A*+WALLCON | *96CTN1002122B* | 48500 | 19.5 | 10.5 | 9.5 | 50000 | 36600 | 73.2% | 2.12 | 46500 | R-454B
215675861 | 4 | Yes | Yes | KENMORE | HRCU-A-CB (Split System: Heat Pump with Remote Outdoor Unit-Air-Source) | Centrally-Ducted | (C,H,T)5H0V48*K*AAA* | EVM5X60M24A*+WALLCON | *80CSU1002120A* | 48000 | 18.5 | 10 | 9 | 50000 | 36600 | 73.2% | 2 | 46500 | R-454B
211245815 | 2 | Yes | Yes | BRYANT HEATING AND COOLING SYSTEMS | HRCU-A-CB (Split System: Heat Pump with Remote Outdoor Unit-Air-Source) | Centrally-Ducted | 38MURAQ24AB3* | FB4CNP030L |  | 24000 | 17 | 10 | 8.5 | 26200 | 23400 | 89.31% | 1.94 | 19100 | R-410A
216980862 | 3 | Yes | Yes | PolarWave | HRCU-A-CB (Split System: Heat Pump with Remote Outdoor Unit-Air-Source) | Centrally-Ducted | EZ-36-HPB | EZ-36-AHB |  | 36000 | 17.4 | 11.7 | 10.3 | 37000 | 39000 | 105.4% | 1.9 | 31800 | R-454B
215681471 | 3.83 | Yes | Yes | KENMORE | HRCU-A-CB (Split System: Heat Pump with Remote Outdoor Unit-Air-Source) | Centrally-Ducted | (C,H,T)5H0V48*K*AAA* | EA*5X61M21A*+WALLCON | *80CSU0802120B* | 46000 | 18 | 10 | 9 | 47500 | 33400 | 70.32% | 2.08 | 41500 | R-454B
215676771 | 4 | Yes | Yes | KENMORE | HRCU-A-CB (Split System: Heat Pump with Remote Outdoor Unit-Air-Source) | Centrally-Ducted | (C,H,T)5H0V48*K*AAA* | EVD5X61M21A*+WALLCON | *95CSU0601716B* | 48000 | 18.5 | 10 | 9 | 50000 | 37400 | 74.8% | 2 | 47000 | R-454B
210471156 | 2.73 | Yes | Yes | BRYANT HEATING AND COOLING SYSTEMS | HRCU-A-CB (Split System: Heat Pump with Remote Outdoor Unit-Air-Source) | Centrally-Ducted | 288BNV037*0**B* | CSPH*6012AL*+UI | 83*CA60100C21*** | 32800 | 16.5 | 11 | 8.1 | 32200 | 24800 | 77.02% | 1.98 | 31200 | R-410A
210471189 | 2.75 | Yes | Yes | BRYANT HEATING AND COOLING SYSTEMS | HRCU-A-CB (Split System: Heat Pump with Remote Outdoor Unit-Air-Source) | Centrally-Ducted | 288BNV037*0**B* | CSPH*6012AL*+UI | 88*TA66135C24*** | 33000 | 17 | 11.5 | 8.1 | 32200 | 24800 | 77.02% | 2.02 | 31200 | R-410A
216643605 | 1.48 | Yes | No | KEEPRITE | HRCU-A-CB (Split System: Heat Pump with Remote Outdoor Unit-Air-Source) | Centrally-Ducted | D5CUHAH18AAK | EA*5X24M17A* | *80MSU0601716A* | 17800 | 15.2 | 11 | 10 | 20600 | 18500 | 89.81% | 1.98 | 15600 | R-454B
216643271 | 1.53 | Yes | No | KEEPRITE | HRCU-A-CB (Split System: Heat Pump with Remote Outdoor Unit-Air-Source) | Centrally-Ducted | D5CUHAH18AAK | EA*5X25M17A* | *80MS(N,L)0701412A* | 18400 | 15.2 | 11.5 | 10.5 | 19800 | 17600 | 88.89% | 2 | 14800 | R-454B
213492161 | 2.92 | Yes | No | PolarWave | HRCU-A-C (Split System: Heat Pump with Remote Outdoor Unit with No Indoor Fan --Air Source) | Centrally-Ducted | ACIQ-36-HPB | ACIQ-36-ACL-17 |  | 35000 | 15.5 | 10 | 8.6 | 38000 | 31600 | 83.16% | 1.85 | 27400 | R-410A
211244588 | 2.02 | Yes | No | BRYANT HEATING AND COOLING SYSTEMS | HRCU-A-CB (Split System: Heat Pump with Remote Outdoor Unit-Air-Source) | Centrally-Ducted | 38MURAQ24AB3* | CNPV*3017AL* | 82*TA48070V17*** | 24200 | 17 | 10.5 | 8.1 | 26200 | 23000 | 87.79% | 1.9 | 19100 | R-410A
211244631 | 1.95 | Yes | No | BRYANT HEATING AND COOLING SYSTEMS | HRCU-A-CB (Split System: Heat Pump with Remote Outdoor Unit-Air-Source) | Centrally-Ducted | 38MURAQ24AB3* | CNPV*3017AL* | 926TB30040V14*** | 23400 | 16 | 10 | 8.1 | 25800 | 24000 | 93.02% | 2 | 19000 | R-410A
211244847 | 1.95 | Yes | No | BRYANT HEATING AND COOLING SYSTEMS | HRCU-A-CB (Split System: Heat Pump with Remote Outdoor Unit-Air-Source) | Centrally-Ducted | 38MURAQ24AB3* | CNPV*3617AL* | 82*SA36045V14*** | 23400 | 16.5 | 10 | 8.1 | 25800 | 24200 | 93.8% | 2 | 18900 | R-410A
215679351 | 2.77 | Yes | Yes | KENMORE | HRCU-A-CB (Split System: Heat Pump with Remote Outdoor Unit-Air-Source) | Centrally-Ducted | (C,H,T)5H0V36*K*AAA* | EA*5X42M21A*+WALLCON | *96CTN0802120B* | 33200 | 17.5 | 10 | 9 | 35800 | 25600 | 71.51% | 1.86 | 31000 | R-454B
210473971 | 2 | Yes | Yes | BRYANT HEATING AND COOLING SYSTEMS | HRCU-A-CB (Split System: Heat Pump with Remote Outdoor Unit-Air-Source) | Centrally-Ducted | 288BNV025*0**C* | CNPV*4821AL*+UI | 986TC42060C17*** | 24000 | 16.5 | 11 | 8.1 | 21400 | 16700 | 78.04% | 2 | 20800 | R-410A
210474328 | 2 | Yes | No | BRYANT HEATING AND COOLING SYSTEMS | HRCU-A-CB (Split System: Heat Pump with Remote Outdoor Unit-Air-Source) | Centrally-Ducted | 288BNV025*0**C* | CSPH*4212AL*+UI | 986TC42080C17*** | 24000 | 16 | 10.5 | 8.1 | 21400 | 16700 | 78.04% | 2 | 20800 | R-410A
215676241 | 3.92 | Yes | Yes | KENMORE | HRCU-A-CB (Split System: Heat Pump with Remote Outdoor Unit-Air-Source) | Centrally-Ducted | (C,H,T)5H0V48*K*AAA* | EVD5X48M24A*+WALLCON | *95CSU0802120B* | 47000 | 18 | 10 | 9 | 50000 | 36600 | 73.2% | 2.02 | 46000 | R-454B
215676041 | 4.04 | Yes | Yes | KENMORE | HRCU-A-CB (Split System: Heat Pump with Remote Outdoor Unit-Air-Source) | Centrally-Ducted | (C,H,T)5H0V48*K*AAA* | EVM5X61M24A*+WALLCON | *97CMN0602120B* | 48500 | 19 | 10 | 9 | 50000 | 37200 | 74.4% | 1.98 | 47000 | R-454B
215675761 | 3.96 | No | No | KENMORE | HRCU-A-CB (Split System: Heat Pump with Remote Outdoor Unit-Air-Source) | Centrally-Ducted | (C,H,T)5H0V48*K*AAA* | EVM5X60M21A*+WALLCON | *95CSU0601716B* | 47500 | 18 | 9.5 | 9 | 50000 | 37200 | 74.4% | 1.98 | 47000 | R-454B
215675931 | 4 | Yes | Yes | KENMORE | HRCU-A-CB (Split System: Heat Pump with Remote Outdoor Unit-Air-Source) | Centrally-Ducted | (C,H,T)5H0V48*K*AAA* | EVM5X60M24A*+WALLCON | *97CMN1002122B* | 48000 | 19 | 10.5 | 9 | 50000 | 36600 | 73.2% | 2 | 46000 | R-454B
215675411 | 3.88 | No | No | KENMORE | HRCU-A-CB (Split System: Heat Pump with Remote Outdoor Unit-Air-Source) | Centrally-Ducted | (C,H,T)5H0V48*K*AAA* | EVM5X48M21A*+WALLCON | *95CSU0601716B* | 46500 | 17.5 | 9.5 | 9 | 50000 | 37000 | 74% | 1.98 | 46500 | R-454B
211261513 | 1.48 | Yes | Yes | GRANDAIRE | HRCU-A-CB (Split System: Heat Pump with Remote Outdoor Unit-Air-Source) | Centrally-Ducted | WDLCURAH18ABK | WLA*304AA* | WFEL070A036B* | 17700 | 16.5 | 10.5 | 8.5 | 18200 | 18500 | 101.6% | 2.22 | 12300 | R-410A
211261515 | 1.48 | Yes | Yes | GRANDAIRE | HRCU-A-CB (Split System: Heat Pump with Remote Outdoor Unit-Air-Source) | Centrally-Ducted | WDLCURAH18ABK | WLA*304AA* | WFER070A036A* | 17700 | 16.5 | 10.5 | 8.5 | 18200 | 18500 | 101.6% | 2.22 | 12300 | R-410A
211244568 | 1.95 | Yes | No | BRYANT HEATING AND COOLING SYSTEMS | HRCU-A-CB (Split System: Heat Pump with Remote Outdoor Unit-Air-Source) | Centrally-Ducted | 38MURAQ24AB3* | CNPV*3017AL* | 926TB36040V17*** | 23400 | 16 | 10 | 8.1 | 25800 | 24000 | 93.02% | 1.98 | 19000 | R-410A
211244651 | 1.95 | Yes | No | BRYANT HEATING AND COOLING SYSTEMS | HRCU-A-CB (Split System: Heat Pump with Remote Outdoor Unit-Air-Source) | Centrally-Ducted | 38MURAQ24AB3* | CNPV*3017AL* | 915SB30026E14*** | 23400 | 16 | 10 | 8.1 | 25800 | 24200 | 93.8% | 2 | 18900 | R-410A
210472820 | 1.98 | Yes | Yes | BRYANT HEATING AND COOLING SYSTEMS | HRCU-A-CB (Split System: Heat Pump with Remote Outdoor Unit-Air-Source) | Centrally-Ducted | 288BNV025*0**C* | CAP**4221AL*+UI | 935CA60080C21*** | 23800 | 16.5 | 11 | 8.1 | 21400 | 16600 | 77.57% | 1.96 | 20600 | R-410A
211244901 | 2.02 | Yes | No | BRYANT HEATING AND COOLING SYSTEMS | HRCU-A-CB (Split System: Heat Pump with Remote Outdoor Unit-Air-Source) | Centrally-Ducted | 38MURAQ24AB3* | CNPV*3617AL* | 926SA48080V17*** | 24200 | 16.5 | 10.5 | 8.1 | 26200 | 23000 | 87.79% | 1.9 | 19100 | R-410A
211244921 | 2.07 | Yes | No | BRYANT HEATING AND COOLING SYSTEMS | HRCU-A-CB (Split System: Heat Pump with Remote Outdoor Unit-Air-Source) | Centrally-Ducted | 38MURAQ24AB3* | CNPV*3617AL* | 8(0,1)*SA48070E17*** | 24800 | 16 | 10.5 | 8.1 | 26800 | 22200 | 82.84% | 1.82 | 19400 | R-410A
215319196 | 1.92 | Yes | Yes | Grandaire | HRCU-A-CB (Split System: Heat Pump with Remote Outdoor Unit-Air-Source) | Centrally-Ducted | D5CUHAH24AAK | D5FUAAH24XAK |  | 23000 | 18.4 | 11.7 | 10 | 24000 | 21600 | 90% | 1.87 | 20000 | R-454B
210472941 | 1.98 | Yes | Yes | BRYANT HEATING AND COOLING SYSTEMS | HRCU-A-CB (Split System: Heat Pump with Remote Outdoor Unit-Air-Source) | Centrally-Ducted | 288BNV025*0**C* | CAP**4221AL*+UI | 987MB66100C21*** | 23800 | 16.5 | 11 | 8.1 | 21400 | 16600 | 77.57% | 1.96 | 20600 | R-410A
210473436 | 2.02 | Yes | Yes | BRYANT HEATING AND COOLING SYSTEMS | HRCU-A-CB (Split System: Heat Pump with Remote Outdoor Unit-Air-Source) | Centrally-Ducted | 288BNV025*0**C* | CAP**4824AL*+UI | 935CA60080C21*** | 24200 | 17 | 11 | 8.1 | 21000 | 16500 | 78.57% | 2.02 | 20400 | R-410A
215679350 | 2.77 | Yes | Yes | KEEPRITE | HRCU-A-CB (Split System: Heat Pump with Remote Outdoor Unit-Air-Source) | Centrally-Ducted | C5H0V36*K*AAA* | EA*5X42M21A*+WALLCON | *96CTN0802120B* | 33200 | 17.5 | 10 | 9 | 35800 | 25600 | 71.51% | 1.86 | 31000 | R-454B
210473949 | 2 | Yes | Yes | BRYANT HEATING AND COOLING SYSTEMS | HRCU-A-CB (Split System: Heat Pump with Remote Outdoor Unit-Air-Source) | Centrally-Ducted | 288BNV025*0**C* | CNPV*4821AL*+UI | 88*TA36045C17*** | 24000 | 16.5 | 11 | 8.1 | 21400 | 16700 | 78.04% | 2 | 20800 | R-410A
210474114 | 2.02 | Yes | Yes | BRYANT HEATING AND COOLING SYSTEMS | HRCU-A-CB (Split System: Heat Pump with Remote Outdoor Unit-Air-Source) | Centrally-Ducted | 288BNV025*0**C* | CNPV*4824AL*+UI | 987MB66100C21*** | 24200 | 17 | 11.5 | 8.1 | 21400 | 16600 | 77.57% | 2.02 | 20600 | R-410A
207036646 | 4 | Yes | Yes | ZEPHYR | HRCU-A-CB (Split System: Heat Pump with Remote Outdoor Unit-Air-Source) | Centrally-Ducted | ZE-48HPB | AH-48B |  | 48000 | 17.5 | 10.1 | 8.5 | 47000 | 33000 | 70.21% | 1.9 | 31000 | R-410A
215676571 | 3.96 | Yes | Yes | KENMORE | HRCU-A-CB (Split System: Heat Pump with Remote Outdoor Unit-Air-Source) | Centrally-Ducted | (C,H,T)5H0V48*K*AAA* | EVD5X60M21A*+WALLCON | *96CTN0801714B* | 47500 | 18.5 | 10 | 9 | 50000 | 36200 | 72.4% | 2.02 | 45500 | R-454B
210470134 | 2.65 | Yes | Yes | BRYANT HEATING AND COOLING SYSTEMS | HRCU-A-CB (Split System: Heat Pump with Remote Outdoor Unit-Air-Source) | Centrally-Ducted | 288BNV037*0**B* | CAP**4221AL*+UI | 935CA60080C21*** | 31800 | 17.5 | 11 | 8.1 | 33000 | 24400 | 73.94% | 1.9 | 31200 | R-410A
215936471 | 2.97 | Yes | Yes | KEEPRITE | HRCU-A-CB (Split System: Heat Pump with Remote Outdoor Unit-Air-Source) | Centrally-Ducted | C5H3V36*K*AAA* | EVD5X49M24A*+WALLCON | *80CTL1352422B* | 35600 | 22 | 12.5 | 8.5 | 38000 | 28400 | 74.74% | 2.04 | 32600 | R-454B
210473469 | 2.02 | Yes | Yes | BRYANT HEATING AND COOLING SYSTEMS | HRCU-A-CB (Split System: Heat Pump with Remote Outdoor Unit-Air-Source) | Centrally-Ducted | 288BNV025*0**C* | CAP**4824AL*+UI | 88*TA66135C24*** | 24200 | 17 | 11 | 8.1 | 21000 | 16500 | 78.57% | 2.02 | 20400 | R-410A
211240954 | 2.08 | Yes | Yes | BRYANT HEATING AND COOLING SYSTEMS | HRCU-A-CB (Split System: Heat Pump with Remote Outdoor Unit-Air-Source) | Centrally-Ducted | 38MURAQ24AB3* | CAP**2517AL* | 82*TA36070V14*** | 25000 | 17 | 10.5 | 8.5 | 25600 | 21000 | 82.03% | 1.78 | 18900 | R-410A
211241429 | 2.02 | Yes | Yes | BRYANT HEATING AND COOLING SYSTEMS | HRCU-A-CB (Split System: Heat Pump with Remote Outdoor Unit-Air-Source) | Centrally-Ducted | 38MURAQ24AB3* | CAP**3017AL* | 926SA48080V17*** | 24200 | 16.5 | 10 | 8.5 | 26400 | 23000 | 87.12% | 1.9 | 19200 | R-410A
211241438 | 1.97 | Yes | Yes | BRYANT HEATING AND COOLING SYSTEMS | HRCU-A-CB (Split System: Heat Pump with Remote Outdoor Unit-Air-Source) | Centrally-Ducted | 38MURAQ24AB3* | CAP**3017AL* | 935SA36040E17*** | 23600 | 16.5 | 10 | 8.5 | 26000 | 23800 | 91.54% | 1.98 | 19000 | R-410A
211241672 | 2.05 | Yes | Yes | BRYANT HEATING AND COOLING SYSTEMS | HRCU-A-CB (Split System: Heat Pump with Remote Outdoor Unit-Air-Source) | Centrally-Ducted | 38MURAQ24AB3* | CAP**3017AL* | 8(0,1)*SA42090E17*** | 24600 | 16.5 | 10 | 8.5 | 26600 | 22600 | 84.96% | 1.86 | 19200 | R-410A
211241706 | 2.02 | Yes | Yes | BRYANT HEATING AND COOLING SYSTEMS | HRCU-A-CB (Split System: Heat Pump with Remote Outdoor Unit-Air-Source) | Centrally-Ducted | 38MURAQ24AB3* | CAP**3017AL* | 912SD48080E17*** | 24200 | 17 | 10 | 8.5 | 26400 | 22800 | 86.36% | 1.9 | 19100 | R-410A
211241856 | 1.97 | Yes | Yes | BRYANT HEATING AND COOLING SYSTEMS | HRCU-A-CB (Split System: Heat Pump with Remote Outdoor Unit-Air-Source) | Centrally-Ducted | 38MURAQ24AB3* | CAP**3617AL* | 926SA36060V14*** | 23600 | 16.5 | 10 | 8.5 | 25800 | 23400 | 90.7% | 1.94 | 18900 | R-410A
211241865 | 2.02 | Yes | Yes | BRYANT HEATING AND COOLING SYSTEMS | HRCU-A-CB (Split System: Heat Pump with Remote Outdoor Unit-Air-Source) | Centrally-Ducted | 38MURAQ24AB3* | CAP**3617AL* | 926SA48080V17*** | 24200 | 16.5 | 10 | 8.5 | 26200 | 22600 | 86.26% | 1.86 | 19100 | R-410A
211240392 | 1.95 | No | No | BRYANT HEATING AND COOLING SYSTEMS | HRCU-A-CB (Split System: Heat Pump with Remote Outdoor Unit-Air-Source) | Centrally-Ducted | 38MURAQ24AB3* | CAP**2417AL* | 926SA30040V14*** | 23400 | 15.5 | 9.5 | 8.5 | 26800 | 24800 | 92.54% | 2.04 | 19400 | R-410A
211240626 | 2.03 | Yes | Yes | BRYANT HEATING AND COOLING SYSTEMS | HRCU-A-CB (Split System: Heat Pump with Remote Outdoor Unit-Air-Source) | Centrally-Ducted | 38MURAQ24AB3* | CAP**2417AL* | 8(0,1)*SA36045E14*** | 24400 | 16 | 10 | 8.5 | 27200 | 23200 | 85.29% | 1.9 | 19600 | R-410A
211241660 | 2.03 | Yes | Yes | BRYANT HEATING AND COOLING SYSTEMS | HRCU-A-CB (Split System: Heat Pump with Remote Outdoor Unit-Air-Source) | Centrally-Ducted | 38MURAQ24AB3* | CAP**3017AL* | 8(0,1)*SA36070E17*** | 24400 | 16.5 | 10 | 8.5 | 26400 | 22800 | 86.36% | 1.88 | 19200 | R-410A
211241528 | 2.02 | Yes | Yes | BRYANT HEATING AND COOLING SYSTEMS | HRCU-A-CB (Split System: Heat Pump with Remote Outdoor Unit-Air-Source) | Centrally-Ducted | 38MURAQ24AB3* | CAP**3017AL* | 82*TA36070V14*** | 24200 | 16.5 | 10 | 8.5 | 26400 | 22800 | 86.36% | 1.88 | 19200 | R-410A
211241626 | 1.98 | Yes | Yes | BRYANT HEATING AND COOLING SYSTEMS | HRCU-A-CB (Split System: Heat Pump with Remote Outdoor Unit-Air-Source) | Centrally-Ducted | 38MURAQ24AB3* | CAP**3017AL* | 926TB42060V17*** | 23800 | 16.5 | 10 | 8.5 | 26200 | 23400 | 89.31% | 1.92 | 19100 | R-410A
211241728 | 2.05 | Yes | No | BRYANT HEATING AND COOLING SYSTEMS | HRCU-A-CB (Split System: Heat Pump with Remote Outdoor Unit-Air-Source) | Centrally-Ducted | 38MURAQ24AB3* | CAP**3017AL* | 915SB48080E17*** | 24600 | 15.5 | 10 | 8.5 | 27000 | 22400 | 82.96% | 1.82 | 19500 | R-410A
211241811 | 1.95 | Yes | Yes | BRYANT HEATING AND COOLING SYSTEMS | HRCU-A-CB (Split System: Heat Pump with Remote Outdoor Unit-Air-Source) | Centrally-Ducted | 38MURAQ24AB3* | CAP**3617AL* | 82*SA36045V14*** | 23400 | 16.5 | 10 | 8.5 | 25600 | 23600 | 92.19% | 1.96 | 18800 | R-410A
211241874 | 1.98 | Yes | Yes | BRYANT HEATING AND COOLING SYSTEMS | HRCU-A-CB (Split System: Heat Pump with Remote Outdoor Unit-Air-Source) | Centrally-Ducted | 38MURAQ24AB3* | CAP**3617AL* | 935SA36040E17*** | 23800 | 16.5 | 10 | 8.5 | 25800 | 23200 | 89.92% | 1.92 | 18900 | R-410A
211242031 | 1.95 | Yes | Yes | BRYANT HEATING AND COOLING SYSTEMS | HRCU-A-CB (Split System: Heat Pump with Remote Outdoor Unit-Air-Source) | Centrally-Ducted | 38MURAQ24AB3* | CAP**3617AL* | 926TB30040V14*** | 23400 | 16 | 10 | 8.5 | 25600 | 23800 | 92.97% | 1.96 | 18900 | R-410A
211242142 | 2.03 | Yes | Yes | BRYANT HEATING AND COOLING SYSTEMS | HRCU-A-CB (Split System: Heat Pump with Remote Outdoor Unit-Air-Source) | Centrally-Ducted | 38MURAQ24AB3* | CAP**3617AL* | 912SD48080E17*** | 24400 | 17 | 10 | 8.5 | 26200 | 22400 | 85.5% | 1.86 | 19100 | R-410A
211242433 | 2.02 | Yes | Yes | BRYANT HEATING AND COOLING SYSTEMS | HRCU-A-CB (Split System: Heat Pump with Remote Outdoor Unit-Air-Source) | Centrally-Ducted | 38MURAQ24AB3* | CAP**3621AL* | 83*SA36040E17*** | 24200 | 17.5 | 10 | 8.5 | 26000 | 22800 | 87.69% | 1.9 | 18900 | R-410A
211242708 | 2.08 | Yes | Yes | BRYANT HEATING AND COOLING SYSTEMS | HRCU-A-CB (Split System: Heat Pump with Remote Outdoor Unit-Air-Source) | Centrally-Ducted | 38MURAQ24AB3* | CAP**3621AL* | 83*SA48060E17*** | 25000 | 17 | 10.5 | 8.5 | 26600 | 21800 | 81.95% | 1.82 | 19300 | R-410A
211241943 | 2 | Yes | Yes | BRYANT HEATING AND COOLING SYSTEMS | HRCU-A-CB (Split System: Heat Pump with Remote Outdoor Unit-Air-Source) | Centrally-Ducted | 38MURAQ24AB3* | CAP**3617AL* | 83*SA36040E17*** | 24000 | 17.5 | 10 | 8.5 | 26000 | 22800 | 87.69% | 1.9 | 18900 | R-410A
211242062 | 2 | Yes | Yes | BRYANT HEATING AND COOLING SYSTEMS | HRCU-A-CB (Split System: Heat Pump with Remote Outdoor Unit-Air-Source) | Centrally-Ducted | 38MURAQ24AB3* | CAP**3617AL* | 926TB42060V17*** | 24000 | 16.5 | 10 | 8.5 | 26000 | 22800 | 87.69% | 1.88 | 19100 | R-410A
211242229 | 1.95 | Yes | Yes | BRYANT HEATING AND COOLING SYSTEMS | HRCU-A-CB (Split System: Heat Pump with Remote Outdoor Unit-Air-Source) | Centrally-Ducted | 38MURAQ24AB3* | CAP**3617AL* | OVLAAB036098 | 23400 | 16.5 | 10 | 8.5 | 25600 | 23800 | 92.97% | 1.98 | 18900 | R-410A
211242497 | 2.02 | No | No | BRYANT HEATING AND COOLING SYSTEMS | HRCU-A-CB (Split System: Heat Pump with Remote Outdoor Unit-Air-Source) | Centrally-Ducted | 38MURAQ24AB3* | CAP**3621AL* | 915SB36040E17*** | 24200 | 15.2 | 9.5 | 8.5 | 26400 | 22600 | 85.61% | 1.84 | 19300 | R-410A
211242898 | 2.07 | Yes | Yes | BRYANT HEATING AND COOLING SYSTEMS | HRCU-A-CB (Split System: Heat Pump with Remote Outdoor Unit-Air-Source) | Centrally-Ducted | 38MURAQ24AB3* | CAP**3717AL* | 82*TA36045V14*** | 24800 | 16.5 | 10 | 8.5 | 25600 | 21400 | 83.59% | 1.8 | 18900 | R-410A
211242964 | 2.08 | Yes | Yes | BRYANT HEATING AND COOLING SYSTEMS | HRCU-A-CB (Split System: Heat Pump with Remote Outdoor Unit-Air-Source) | Centrally-Ducted | 38MURAQ24AB3* | CAP**3717AL* | 915SB36060E14*** | 25000 | 16 | 10 | 8.5 | 26000 | 21200 | 81.54% | 1.76 | 19200 | R-410A
211242746 | 2.03 | Yes | Yes | BRYANT HEATING AND COOLING SYSTEMS | HRCU-A-CB (Split System: Heat Pump with Remote Outdoor Unit-Air-Source) | Centrally-Ducted | 38MURAQ24AB3* | CAP**3621AL* | OVLAAB048112 | 24400 | 16 | 10 | 8.5 | 26400 | 22200 | 84.09% | 1.84 | 19200 | R-410A
211245632 | 2.05 | Yes | Yes | BRYANT HEATING AND COOLING SYSTEMS | HRCU-A-CB (Split System: Heat Pump with Remote Outdoor Unit-Air-Source) | Centrally-Ducted | 38MURAQ24AB3* | CNPV*3621AL* | 8(0,1)*SA60090E21*** | 24600 | 16.5 | 10.5 | 8.5 | 26600 | 22400 | 84.21% | 1.84 | 19300 | R-410A
211245700 | 2.05 | Yes | No | BRYANT HEATING AND COOLING SYSTEMS | HRCU-A-CB (Split System: Heat Pump with Remote Outdoor Unit-Air-Source) | Centrally-Ducted | 38MURAQ24AB3* | CNPV*3621AL* | 915SB42060E17*** | 24600 | 16 | 10.5 | 8.1 | 26600 | 22400 | 84.21% | 1.84 | 19400 | R-410A
211245893 | 2.15 | Yes | Yes | BRYANT HEATING AND COOLING SYSTEMS | HRCU-A-CB (Split System: Heat Pump with Remote Outdoor Unit-Air-Source) | Centrally-Ducted | 38MURAQ24AB3* | FMA4X30**AL* |  | 25800 | 18 | 10.5 | 9 | 27600 | 21000 | 76.09% | 1.8 | 19600 | R-410A
212982335 | 1.93 | Yes | Yes | GRANDAIRE | HRCU-A-CB (Split System: Heat Pump with Remote Outdoor Unit-Air-Source) | Centrally-Ducted | WDLCURAH24ABK | WLNC244BA* | WFEU040B036B* | 23200 | 16 | 10 | 8.5 | 26200 | 24800 | 94.66% | 2.06 | 19200 | R-410A
212981783 | 1.93 | Yes | Yes | GRANDAIRE | HRCU-A-CB (Split System: Heat Pump with Remote Outdoor Unit-Air-Source) | Centrally-Ducted | WDLCURAH24ABK | WLNC244BA* | WFEU100C060B* | 23200 | 16 | 10 | 8.5 | 27000 | 24000 | 88.89% | 1.98 | 19200 | R-410A
212983139 | 1.93 | No | No | GRANDAIRE | HRCU-A-CB (Split System: Heat Pump with Remote Outdoor Unit-Air-Source) | Centrally-Ducted | WDLCURAH24ABK | WLA*244BA* | WFAX040B036B* | 23200 | 15.5 | 9.5 | 8.5 | 27000 | 22000 | 81.48% | 1.82 | 18800 | R-410A
212983205 | 2 | Yes | No | GRANDAIRE | HRCU-A-CB (Split System: Heat Pump with Remote Outdoor Unit-Air-Source) | Centrally-Ducted | WDLCURAH24ABK | WLA*374CA* | WFAX040B036B* | 24000 | 16 | 10 | 8.1 | 25400 | 25600 | 100.8% | 2.12 | 19600 | R-410A
212986186 | 1.95 | Yes | Yes | GRANDAIRE | HRCU-A-CB (Split System: Heat Pump with Remote Outdoor Unit-Air-Source) | Centrally-Ducted | WDLCURAH24ABK | WLA*304BA* | WFSX040A030B* | 23400 | 16 | 10 | 8.5 | 26400 | 24000 | 90.91% | 1.98 | 19200 | R-410A
212987422 | 1.95 | Yes | Yes | GRANDAIRE | HRCU-A-CB (Split System: Heat Pump with Remote Outdoor Unit-Air-Source) | Centrally-Ducted | WDLCURAH24ABK | WLA*364CA* | WFSX080B048B* | 23400 | 17 | 10 | 8.5 | 26000 | 22000 | 84.62% | 1.84 | 18800 | R-410A
210470986 | 2.73 | Yes | Yes | BRYANT HEATING AND COOLING SYSTEMS | HRCU-A-CB (Split System: Heat Pump with Remote Outdoor Unit-Air-Source) | Centrally-Ducted | 288BNV037*0**B* | CNPV*6024AL*+UI | 986TC66100C21*** | 32800 | 18 | 12 | 8.1 | 32200 | 24600 | 76.4% | 1.98 | 31200 | R-410A
210472908 | 1.97 | Yes | Yes | BRYANT HEATING AND COOLING SYSTEMS | HRCU-A-CB (Split System: Heat Pump with Remote Outdoor Unit-Air-Source) | Centrally-Ducted | 288BNV025*0**C* | CAP**4221AL*+UI | 986TC42080C17*** | 23600 | 16.5 | 11 | 8.1 | 21400 | 16700 | 78.04% | 1.96 | 20800 | R-410A
210473183 | 2.03 | Yes | Yes | BRYANT HEATING AND COOLING SYSTEMS | HRCU-A-CB (Split System: Heat Pump with Remote Outdoor Unit-Air-Source) | Centrally-Ducted | 288BNV025*0**C* | CAP**4321AL*+UI | 986TC42080C17*** | 24400 | 16.5 | 11 | 8.1 | 21200 | 16700 | 78.77% | 2.02 | 20600 | R-410A
215679601 | 2.9 | Yes | Yes | KENMORE | HRCU-A-CB (Split System: Heat Pump with Remote Outdoor Unit-Air-Source) | Centrally-Ducted | (C,H,T)5H0V36*K*AAA* | EA*5X61M21A*+WALLCON | *96CTN0802120B* | 34800 | 18 | 10.5 | 9 | 34400 | 24800 | 72.09% | 1.92 | 29800 | R-454B
214229034 | 1.48 | Yes | Yes | GRANDAIRE | HRCU-A-CB (Split System: Heat Pump with Remote Outdoor Unit-Air-Source) | Centrally-Ducted | WDLCURAH18ABK | WLNC304BA* | WFEU060B048B* | 17800 | 16.5 | 11 | 8.1 | 18300 | 18500 | 101.1% | 2.22 | 12300 | R-410A
210473458 | 2 | Yes | Yes | BRYANT HEATING AND COOLING SYSTEMS | HRCU-A-CB (Split System: Heat Pump with Remote Outdoor Unit-Air-Source) | Centrally-Ducted | 288BNV025*0**C* | CAP**4824AL*+UI | 83*CA60100C21*** | 24000 | 16.5 | 11 | 8.1 | 21000 | 16600 | 79.05% | 2 | 20400 | R-410A
210474037 | 2.02 | Yes | Yes | BRYANT HEATING AND COOLING SYSTEMS | HRCU-A-CB (Split System: Heat Pump with Remote Outdoor Unit-Air-Source) | Centrally-Ducted | 288BNV025*0**C* | CNPV*4821AL*+UI | 88*TA48090C17*** | 24200 | 17.5 | 11.7 | 8.1 | 21200 | 16500 | 77.83% | 2.02 | 20600 | R-410A
215676321 | 4 | Yes | Yes | KENMORE | HRCU-A-CB (Split System: Heat Pump with Remote Outdoor Unit-Air-Source) | Centrally-Ducted | (C,H,T)5H0V48*K*AAA* | EVD5X49M24A*+WALLCON | *80CTL1102120B* | 48000 | 19 | 10.5 | 9 | 50000 | 36400 | 72.8% | 2 | 46000 | R-454B
215675671 | 4 | Yes | Yes | KENMORE | HRCU-A-CB (Split System: Heat Pump with Remote Outdoor Unit-Air-Source) | Centrally-Ducted | (C,H,T)5H0V48*K*AAA* | EVM5X60M21A*+WALLCON | *80CSU0601716A* | 48000 | 19 | 10 | 9 | 50000 | 36800 | 73.6% | 2 | 46500 | R-454B
215675571 | 4 | Yes | Yes | KENMORE | HRCU-A-CB (Split System: Heat Pump with Remote Outdoor Unit-Air-Source) | Centrally-Ducted | (C,H,T)5H0V48*K*AAA* | EVM5X49M21A*+WALLCON | *80CTL0902120B* | 48000 | 19 | 10.5 | 9 | 50000 | 36600 | 73.2% | 2 | 46500 | R-454B
215940442 | 2.95 | Yes | Yes | KENMORE | HRCU-A-CB (Split System: Heat Pump with Remote Outdoor Unit-Air-Source) | Centrally-Ducted | (C,H,T)5H3V36*K*AAA* | EVM5X60M21A*+WALLCON | *97CTN0801716A* | 35400 | 21 | 12 | 8.5 | 38500 | 29000 | 75.32% | 2.02 | 33200 | R-454B
215939972 | 2.75 | Yes | Yes | KENMORE | HRCU-A-CB (Split System: Heat Pump with Remote Outdoor Unit-Air-Source) | Centrally-Ducted | (C,H,T)5H3V36*K*AAA* | ESH5X36M12A*+WALLCON | *97CTN0601716A* | 33000 | 18 | 10.5 | 9 | 35600 | 27400 | 76.97% | 1.9 | 31400 | R-454B
216734175 | 1.85 | Yes | No | KEEPRITE | HRCU-A-CB (Split System: Heat Pump with Remote Outdoor Unit-Air-Source) | Centrally-Ducted | D5CUHAH24AAK | EA*5X30M17A* | *96VSN0601716B* | 22200 | 16 | 10.5 | 8.1 | 20800 | 18800 | 90.38% | 1.85 | 17600 | R-454B
216734184 | 1.83 | Yes | No | KEEPRITE | HRCU-A-CB (Split System: Heat Pump with Remote Outdoor Unit-Air-Source) | Centrally-Ducted | D5CUHAH24AAK | EA*5X30M17A* | *96VSN0801716B* | 22000 | 16 | 10.5 | 8.1 | 20800 | 18800 | 90.38% | 1.85 | 17600 | R-454B
215676751 | 4.04 | Yes | Yes | KENMORE | HRCU-A-CB (Split System: Heat Pump with Remote Outdoor Unit-Air-Source) | Centrally-Ducted | (C,H,T)5H0V48*K*AAA* | EVD5X61M21A*+WALLCON | *80CTL0902120B* | 48500 | 19.5 | 10.5 | 9.5 | 50000 | 36600 | 73.2% | 2.12 | 46500 | R-454B
216763036 | 3 | Yes | Yes | SLIMAIR | HRCU-A-CB (Split System: Heat Pump with Remote Outdoor Unit-Air-Source) | Centrally-Ducted | SHC36AH224V | SHV36AE2AG |  | 36000 | 17.4 | 11.7 | 10.3 | 37000 | 39000 | 105.4% | 1.9 | 31800 | R-454B
215677081 | 4.71 | No | No | KENMORE | HRCU-A-CB (Split System: Heat Pump with Remote Outdoor Unit-Air-Source) | Centrally-Ducted | (C,H,T)5H0V60*K*AAA* | EVM5X60M21A*+WALLCON | *96CTN1002122B* | 56500 | 18.5 | 9 | 9 | 64000 | 45000 | 70.31% | 2.08 | 56000 | R-454B
215667374 | 1.92 | Yes | Yes | KENMORE | HRCU-A-CB (Split System: Heat Pump with Remote Outdoor Unit-Air-Source) | Centrally-Ducted | (C,H,T)5H0V24*K*AAA* | EA*5X30M17A*+WALLCON | *80CSU0401712A* | 23000 | 17 | 10 | 9 | 23600 | 16600 | 70.34% | 1.98 | 20000 | R-454B
215667340 | 1.92 | Yes | Yes | KENMORE | HRCU-A-CB (Split System: Heat Pump with Remote Outdoor Unit-Air-Source) | Centrally-Ducted | (C,H,T)5H0V24*K*AAA* | EA*5X30M14A*+WALLCON | *80CTL0701412B* | 23000 | 17 | 10 | 8.5 | 23800 | 16700 | 70.17% | 1.86 | 20200 | R-454B
215667608 | 1.92 | Yes | Yes | KENMORE | HRCU-A-CB (Split System: Heat Pump with Remote Outdoor Unit-Air-Source) | Centrally-Ducted | (C,H,T)5H0V24*K*AAA* | EA*5X36M17A*+WALLCON | *80CTL0451712B* | 23000 | 16.5 | 10 | 9 | 23800 | 16700 | 70.17% | 1.98 | 20200 | R-454B
211242867 | 2.02 | Yes | Yes | BRYANT HEATING AND COOLING SYSTEMS | HRCU-A-CB (Split System: Heat Pump with Remote Outdoor Unit-Air-Source) | Centrally-Ducted | 38MURAQ24AB3* | CAP**3717AL* | 82*SA48070V17*** | 24200 | 16.5 | 10 | 8.5 | 25400 | 21800 | 85.83% | 1.82 | 18800 | R-410A
211242942 | 2.07 | Yes | No | BRYANT HEATING AND COOLING SYSTEMS | HRCU-A-CB (Split System: Heat Pump with Remote Outdoor Unit-Air-Source) | Centrally-Ducted | 38MURAQ24AB3* | CAP**3717AL* | 915SB30040E14*** | 24800 | 15.2 | 10 | 8.5 | 26200 | 21200 | 80.92% | 1.76 | 19300 | R-410A
210471112 | 2.75 | Yes | Yes | BRYANT HEATING AND COOLING SYSTEMS | HRCU-A-CB (Split System: Heat Pump with Remote Outdoor Unit-Air-Source) | Centrally-Ducted | 288BNV037*0**B* | CSPH*6012AL*+UI | 935CA60080C21*** | 33000 | 17 | 11.5 | 8.1 | 32200 | 24800 | 77.02% | 2.02 | 31200 | R-410A
211244014 | 1.97 | Yes | Yes | BRYANT HEATING AND COOLING SYSTEMS | HRCU-A-CB (Split System: Heat Pump with Remote Outdoor Unit-Air-Source) | Centrally-Ducted | 38MURAQ24AB3* | CNPV*2417AL* | 82*TA48070V17*** | 23600 | 16.5 | 10 | 8.5 | 26600 | 23400 | 87.97% | 1.94 | 19400 | R-410A
215681861 | 4 | Yes | Yes | KENMORE | HRCU-A-CB (Split System: Heat Pump with Remote Outdoor Unit-Air-Source) | Centrally-Ducted | (C,H,T)5H0V48*K*AAA* | EVM5X49M21A*+WALLCON | *80CSU1002120B* | 48000 | 18.5 | 10 | 9 | 50000 | 36600 | 73.2% | 2 | 46500 | R-454B
215676781 | 4.04 | Yes | Yes | KENMORE | HRCU-A-CB (Split System: Heat Pump with Remote Outdoor Unit-Air-Source) | Centrally-Ducted | (C,H,T)5H0V48*K*AAA* | EVD5X61M21A*+WALLCON | *95CSU0802120B* | 48500 | 18.5 | 10 | 9 | 50000 | 37000 | 74% | 2 | 47000 | R-454B
213081001 | 2.73 | Yes | Yes | ACIQ | HRCU-A-CB (Split System: Heat Pump with Remote Outdoor Unit-Air-Source) | Centrally-Ducted | HVH837GKA2* | EN(A,D,W)4X60L24**+WALLCON | *96CTN1202422A* | 32800 | 18 | 12 | 8.1 | 32200 | 24600 | 76.4% | 1.98 | 31200 | R-410A
215677551 | 4.71 | No | No | KENMORE | HRCU-A-CB (Split System: Heat Pump with Remote Outdoor Unit-Air-Source) | Centrally-Ducted | (C,H,T)5H0V60*K*AAA* | EVD5X60M24A*+WALLCON | *96CTN1002122B* | 56500 | 18.5 | 9 | 9 | 63000 | 44500 | 70.63% | 2.08 | 55500 | R-454B
215676641 | 3.96 | Yes | Yes | KENMORE | HRCU-A-CB (Split System: Heat Pump with Remote Outdoor Unit-Air-Source) | Centrally-Ducted | (C,H,T)5H0V48*K*AAA* | EVD5X60M24A*+WALLCON | *95CSU0802120B* | 47500 | 18.5 | 10 | 9 | 50000 | 36600 | 73.2% | 2 | 46500 | R-454B
215676471 | 4 | Yes | Yes | KENMORE | HRCU-A-CB (Split System: Heat Pump with Remote Outdoor Unit-Air-Source) | Centrally-Ducted | (C,H,T)5H0V48*K*AAA* | EVD5X60M21A*+WALLCON | *80CTL0901716B* | 48000 | 19 | 10 | 9 | 50000 | 36800 | 73.6% | 1.98 | 46500 | R-454B
215676521 | 4 | Yes | Yes | KENMORE | HRCU-A-CB (Split System: Heat Pump with Remote Outdoor Unit-Air-Source) | Centrally-Ducted | (C,H,T)5H0V48*K*AAA* | EVD5X60M21A*+WALLCON | *95CSU1002122B* | 48000 | 19 | 10 | 9 | 50000 | 36600 | 73.2% | 2.12 | 46500 | R-454B
215676621 | 4 | Yes | Yes | KENMORE | HRCU-A-CB (Split System: Heat Pump with Remote Outdoor Unit-Air-Source) | Centrally-Ducted | (C,H,T)5H0V48*K*AAA* | EVD5X60M24A*+WALLCON | *80CTL0902120B* | 48000 | 19 | 10.5 | 9 | 50000 | 36400 | 72.8% | 2 | 46000 | R-454B
210473029 | 1.98 | Yes | Yes | BRYANT HEATING AND COOLING SYSTEMS | HRCU-A-CB (Split System: Heat Pump with Remote Outdoor Unit-Air-Source) | Centrally-Ducted | 288BNV025*0**C* | CAP**4224AL*+UI | 986TC66120C24*** | 23800 | 17 | 11 | 8.1 | 21400 | 16600 | 77.57% | 1.96 | 20600 | R-410A
210473513 | 2.02 | Yes | Yes | BRYANT HEATING AND COOLING SYSTEMS | HRCU-A-CB (Split System: Heat Pump with Remote Outdoor Unit-Air-Source) | Centrally-Ducted | 288BNV025*0**C* | CAP**4824AL*+UI | 986TC66100C21*** | 24200 | 16.5 | 11 | 8.1 | 21000 | 16500 | 78.57% | 2.02 | 20400 | R-410A
210473696 | 2 | Yes | Yes | BRYANT HEATING AND COOLING SYSTEMS | HRCU-A-CB (Split System: Heat Pump with Remote Outdoor Unit-Air-Source) | Centrally-Ducted | 288BNV025*0**C* | CNPV*4217AL*+UI | 88*TA48090C17*** | 24000 | 17 | 11.5 | 8.1 | 21400 | 16600 | 77.57% | 2 | 20600 | R-410A
215319195 | 1.5 | Yes | Yes | Grandaire | HRCU-A-CB (Split System: Heat Pump with Remote Outdoor Unit-Air-Source) | Centrally-Ducted | D5CUHAH18AAK | D5FUAAH18XAK |  | 18000 | 19 | 12.5 | 9.8 | 19000 | 18000 | 94.74% | 2 | 15000 | R-454B
210720658 | 2.9 | Yes | Yes | BRYANT HEATING AND COOLING SYSTEMS | HRCU-A-CB (Split System: Heat Pump with Remote Outdoor Unit-Air-Source) | Centrally-Ducted | 284ANV036*0**B* | CAP**6121AL*+UI | 935CA66100C21*** | 34800 | 20 | 12.5 | 9 | 34400 | 25000 | 72.67% | 2.02 | 30000 | R-410A
215677151 | 4.71 | No | No | KENMORE | HRCU-A-CB (Split System: Heat Pump with Remote Outdoor Unit-Air-Source) | Centrally-Ducted | (C,H,T)5H0V60*K*AAA* | EVM5X60M24A*+WALLCON | *95CSU0802120B* | 56500 | 18 | 9 | 9 | 63500 | 44500 | 70.08% | 2.08 | 56000 | R-454B
215677201 | 4.71 | No | No | KENMORE | HRCU-A-CB (Split System: Heat Pump with Remote Outdoor Unit-Air-Source) | Centrally-Ducted | (C,H,T)5H0V60*K*AAA* | EVM5X60M24A*+WALLCON | *96CTN1002122B* | 56500 | 18.5 | 9 | 9 | 63000 | 44500 | 70.63% | 2.08 | 55500 | R-454B
215677231 | 4.75 | No | No | KENMORE | HRCU-A-CB (Split System: Heat Pump with Remote Outdoor Unit-Air-Source) | Centrally-Ducted | (C,H,T)5H0V60*K*AAA* | EVM5X61M24A*+WALLCON | *80CTL0702120B* | 57000 | 18.5 | 9 | 9 | 64000 | 45000 | 70.31% | 2.08 | 56500 | R-454B
211227690 | 2.92 | No | No | BRYANT HEATING AND COOLING SYSTEMS | HRCU-A-CB (Split System: Heat Pump with Remote Outdoor Unit-Air-Source) | Centrally-Ducted | 38MURAQ36AB3* | CAP**4221AL* | 926TB60080V21*** | 35000 | 16 | 9.5 | 8.1 | 38500 | 35000 | 90.91% | 1.86 | 29400 | R-410A
215669169 | 2.82 | Yes | Yes | KEEPRITE | HRCU-A-CB (Split System: Heat Pump with Remote Outdoor Unit-Air-Source) | Centrally-Ducted | C5H0V36*K*AAA* | EA*5X48M21A*+WALLCON | *80CTL0902120B* | 33800 | 18 | 10 | 9 | 35000 | 25000 | 71.43% | 1.9 | 30200 | R-454B
215669001 | 2.87 | Yes | Yes | KEEPRITE | HRCU-A-CB (Split System: Heat Pump with Remote Outdoor Unit-Air-Source) | Centrally-Ducted | C5H0V36*K*AAA* | EA*5X43M21A*+WALLCON | *80CTL0901716B* | 34400 | 18 | 10 | 9 | 35400 | 25200 | 71.19% | 1.88 | 30400 | R-454B
215668569 | 2.82 | No | No | KEEPRITE | HRCU-A-CB (Split System: Heat Pump with Remote Outdoor Unit-Air-Source) | Centrally-Ducted | C5H0V36*K*AAA* | EA*5X37M17A*+WALLCON | *80CTL0701716B* | 33800 | 17.5 | 9.5 | 9 | 35800 | 25600 | 71.51% | 1.88 | 30800 | R-454B
215668753 | 2.87 | Yes | No | KEEPRITE | HRCU-A-CB (Split System: Heat Pump with Remote Outdoor Unit-Air-Source) | Centrally-Ducted | C5H0V36*K*AAA* | EA*5X37M21A*+WALLCON | *97CMN0802120B* | 34400 | 18 | 10 | 8.1 | 35400 | 25200 | 71.19% | 1.88 | 30400 | R-454B
215668833 | 2.75 | Yes | Yes | KEEPRITE | HRCU-A-CB (Split System: Heat Pump with Remote Outdoor Unit-Air-Source) | Centrally-Ducted | C5H0V36*K*AAA* | EA*5X42M21A*+WALLCON | *80CTL0702120B* | 33000 | 17.5 | 10 | 9 | 35800 | 25600 | 71.51% | 1.86 | 31000 | R-454B
210474262 | 2.02 | Yes | No | BRYANT HEATING AND COOLING SYSTEMS | HRCU-A-CB (Split System: Heat Pump with Remote Outdoor Unit-Air-Source) | Centrally-Ducted | 288BNV025*0**C* | CSPH*4212AL*+UI | 83*CA48060C17*** | 24200 | 16 | 10.5 | 8.1 | 21400 | 16600 | 77.57% | 2 | 20600 | R-410A
210474460 | 2.02 | Yes | Yes | BRYANT HEATING AND COOLING SYSTEMS | HRCU-A-CB (Split System: Heat Pump with Remote Outdoor Unit-Air-Source) | Centrally-Ducted | 288BNV025*0**C* | CSPH*4812AL*+UI | 935CA66100C21*** | 24200 | 16.5 | 11 | 8.1 | 21200 | 16600 | 78.3% | 2.02 | 20600 | R-410A
210474438 | 2.02 | Yes | No | BRYANT HEATING AND COOLING SYSTEMS | HRCU-A-CB (Split System: Heat Pump with Remote Outdoor Unit-Air-Source) | Centrally-Ducted | 288BNV025*0**C* | CSPH*4812AL*+UI | 935CA48060C17*** | 24200 | 16 | 10.5 | 8.1 | 21400 | 16700 | 78.04% | 2 | 20600 | R-410A
210474504 | 2.02 | Yes | No | BRYANT HEATING AND COOLING SYSTEMS | HRCU-A-CB (Split System: Heat Pump with Remote Outdoor Unit-Air-Source) | Centrally-Ducted | 288BNV025*0**C* | CSPH*4812AL*+UI | 88*TA36045C17*** | 24200 | 16 | 10.5 | 8.1 | 21400 | 16700 | 78.04% | 2 | 20800 | R-410A
210473491 | 2.02 | Yes | Yes | BRYANT HEATING AND COOLING SYSTEMS | HRCU-A-CB (Split System: Heat Pump with Remote Outdoor Unit-Air-Source) | Centrally-Ducted | 288BNV025*0**C* | CAP**4824AL*+UI | 987MB66100C21*** | 24200 | 16.5 | 11 | 8.1 | 21000 | 16500 | 78.57% | 2.02 | 20400 | R-410A
210474059 | 2.02 | Yes | Yes | BRYANT HEATING AND COOLING SYSTEMS | HRCU-A-CB (Split System: Heat Pump with Remote Outdoor Unit-Air-Source) | Centrally-Ducted | 288BNV025*0**C* | CNPV*4824AL*+UI | 935CA60080C21*** | 24200 | 17 | 11.5 | 8.1 | 21200 | 16600 | 78.3% | 2.02 | 20600 | R-410A
211227824 | 2.95 | Yes | No | BRYANT HEATING AND COOLING SYSTEMS | HRCU-A-CB (Split System: Heat Pump with Remote Outdoor Unit-Air-Source) | Centrally-Ducted | 38MURAQ36AB3* | CAP**4224AL* | 8(0,1)*SA60110E24*** | 35400 | 16.5 | 10 | 8.1 | 38500 | 35000 | 90.91% | 1.88 | 29200 | R-410A
211227905 | 2.97 | Yes | No | BRYANT HEATING AND COOLING SYSTEMS | HRCU-A-CB (Split System: Heat Pump with Remote Outdoor Unit-Air-Source) | Centrally-Ducted | 38MURAQ36AB3* | CAP**4224AL* | 83*SA60100E21*** | 35600 | 16 | 10 | 8.1 | 38500 | 35000 | 90.91% | 1.88 | 29400 | R-410A
211228223 | 3.03 | Yes | No | BRYANT HEATING AND COOLING SYSTEMS | HRCU-A-CB (Split System: Heat Pump with Remote Outdoor Unit-Air-Source) | Centrally-Ducted | 38MURAQ36AB3* | CAP**4321AL* | 8(0,1)*SA36070E17*** | 36400 | 15.5 | 10 | 8.5 | 38500 | 34800 | 90.39% | 2.08 | 29200 | R-410A
211228342 | 3.1 | Yes | Yes | BRYANT HEATING AND COOLING SYSTEMS | HRCU-A-CB (Split System: Heat Pump with Remote Outdoor Unit-Air-Source) | Centrally-Ducted | 38MURAQ36AB3* | CAP**4321AL* | 83*SA48060E17*** | 37200 | 16 | 10 | 8.5 | 38500 | 34800 | 90.39% | 2.12 | 29200 | R-410A
211228375 | 3.02 | Yes | Yes | BRYANT HEATING AND COOLING SYSTEMS | HRCU-A-CB (Split System: Heat Pump with Remote Outdoor Unit-Air-Source) | Centrally-Ducted | 38MURAQ36AB3* | CAP**4321AL* | 82*TA48070V17*** | 36200 | 16 | 10 | 8.5 | 38500 | 34800 | 90.39% | 2.08 | 29000 | R-410A
210472996 | 1.98 | Yes | Yes | BRYANT HEATING AND COOLING SYSTEMS | HRCU-A-CB (Split System: Heat Pump with Remote Outdoor Unit-Air-Source) | Centrally-Ducted | 288BNV025*0**C* | CAP**4224AL*+UI | 935CA66100C21*** | 23800 | 17 | 11 | 8.1 | 21400 | 16600 | 77.57% | 1.96 | 20600 | R-410A
210473095 | 2.03 | Yes | Yes | BRYANT HEATING AND COOLING SYSTEMS | HRCU-A-CB (Split System: Heat Pump with Remote Outdoor Unit-Air-Source) | Centrally-Ducted | 288BNV025*0**C* | CAP**4321AL*+UI | 935CA60080C21*** | 24400 | 17 | 11 | 8.5 | 21200 | 16600 | 78.3% | 2.04 | 20600 | R-410A
210473348 | 2 | Yes | Yes | BRYANT HEATING AND COOLING SYSTEMS | HRCU-A-CB (Split System: Heat Pump with Remote Outdoor Unit-Air-Source) | Centrally-Ducted | 288BNV025*0**C* | CAP**4821AL*+UI | 986TC42060C17*** | 24000 | 16.5 | 11 | 8.1 | 21000 | 16600 | 79.05% | 2 | 20600 | R-410A
210473480 | 2.02 | Yes | Yes | BRYANT HEATING AND COOLING SYSTEMS | HRCU-A-CB (Split System: Heat Pump with Remote Outdoor Unit-Air-Source) | Centrally-Ducted | 288BNV025*0**C* | CAP**4824AL*+UI | 986TC66120C24*** | 24200 | 17 | 11 | 8.1 | 21000 | 16500 | 78.57% | 2.02 | 20400 | R-410A
210473982 | 2 | Yes | Yes | BRYANT HEATING AND COOLING SYSTEMS | HRCU-A-CB (Split System: Heat Pump with Remote Outdoor Unit-Air-Source) | Centrally-Ducted | 288BNV025*0**C* | CNPV*4821AL*+UI | 986TC42080C17*** | 24000 | 16.5 | 11 | 8.1 | 21400 | 16600 | 77.57% | 2 | 20600 | R-410A
210474251 | 2.02 | Yes | No | BRYANT HEATING AND COOLING SYSTEMS | HRCU-A-CB (Split System: Heat Pump with Remote Outdoor Unit-Air-Source) | Centrally-Ducted | 288BNV025*0**C* | CSPH*4212AL*+UI | 83*CA36040C17*** | 24200 | 16.5 | 10.5 | 8.1 | 21400 | 16600 | 77.57% | 2 | 20600 | R-410A
210473447 | 2.02 | Yes | Yes | BRYANT HEATING AND COOLING SYSTEMS | HRCU-A-CB (Split System: Heat Pump with Remote Outdoor Unit-Air-Source) | Centrally-Ducted | 288BNV025*0**C* | CAP**4824AL*+UI | 935CA66100C21*** | 24200 | 17 | 11 | 8.1 | 21000 | 16500 | 78.57% | 2.02 | 20400 | R-410A
215668649 | 2.87 | No | No | KEEPRITE | HRCU-A-CB (Split System: Heat Pump with Remote Outdoor Unit-Air-Source) | Centrally-Ducted | C5H0V36*K*AAA* | EA*5X37M21A*+WALLCON | *80CSU1002120A* | 34400 | 17.5 | 9.5 | 9 | 35400 | 25200 | 71.19% | 1.9 | 30400 | R-454B
215668801 | 2.75 | No | No | KEEPRITE | HRCU-A-CB (Split System: Heat Pump with Remote Outdoor Unit-Air-Source) | Centrally-Ducted | C5H0V36*K*AAA* | EA*5X42M21A*+WALLCON | *80CSU0601716A* | 33000 | 17.5 | 9.5 | 8.5 | 35800 | 25600 | 71.51% | 1.86 | 31000 | R-454B
215931921 | 4.71 | Yes | Yes | KEEPRITE | HRCU-A-CB (Split System: Heat Pump with Remote Outdoor Unit-Air-Source) | Centrally-Ducted | C5H3V60*K*AAA* | ESH5X60M12A*+WALLCON | *96CTN1202422B* | 56500 | 18 | 11 | 8.1 | 61000 | 46000 | 75.41% | 1.95 | 47000 | R-454B
215931671 | 4.75 | Yes | Yes | KEEPRITE | HRCU-A-CB (Split System: Heat Pump with Remote Outdoor Unit-Air-Source) | Centrally-Ducted | C5H3V60*K*AAA* | EA*5X61M24A*+WALLCON | *80CSU0802120A* | 57000 | 19 | 11.5 | 8.5 | 60500 | 46000 | 76.03% | 2.04 | 47500 | R-454B
215678360 | 1.98 | Yes | Yes | KEEPRITE | HRCU-A-CB (Split System: Heat Pump with Remote Outdoor Unit-Air-Source) | Centrally-Ducted | C5H0V24*K*AAA* | EA*5X37M17A*+WALLCON | *80CSU0601716B* | 23800 | 17 | 10 | 9 | 23400 | 16400 | 70.09% | 2 | 19800 | R-454B
216734307 | 1.83 | Yes | No | KEEPRITE | HRCU-A-CB (Split System: Heat Pump with Remote Outdoor Unit-Air-Source) | Centrally-Ducted | D5CUHAH24AAK | EA*5X30M17A* | *97VTN0801716A* | 22000 | 16 | 10.5 | 8.1 | 20800 | 18800 | 90.38% | 1.85 | 17600 | R-454B
216733700 | 1.83 | Yes | No | KEEPRITE | HRCU-A-CB (Split System: Heat Pump with Remote Outdoor Unit-Air-Source) | Centrally-Ducted | D5CUHAH24AAK | EA*5X30M14A* | *80CTL0701412B* | 22000 | 16.5 | 10.5 | 8.1 | 20800 | 18700 | 89.9% | 1.85 | 17500 | R-454B
215931891 | 4.71 | Yes | Yes | KEEPRITE | HRCU-A-CB (Split System: Heat Pump with Remote Outdoor Unit-Air-Source) | Centrally-Ducted | C5H3V60*K*AAA* | ESH5X60M12A*+WALLCON | *97CMN1002122B* | 56500 | 18 | 11 | 8.1 | 61000 | 46000 | 75.41% | 1.95 | 47500 | R-454B
216733950 | 1.85 | Yes | No | KEEPRITE | HRCU-A-CB (Split System: Heat Pump with Remote Outdoor Unit-Air-Source) | Centrally-Ducted | D5CUHAH24AAK | EA*5X30M17A* | *80CTL0451712B* | 22200 | 16 | 10.5 | 8.1 | 20800 | 18800 | 90.38% | 1.85 | 17600 | R-454B
216733959 | 1.85 | Yes | No | KEEPRITE | HRCU-A-CB (Split System: Heat Pump with Remote Outdoor Unit-Air-Source) | Centrally-Ducted | D5CUHAH24AAK | EA*5X30M17A* | *80CTL0701412B* | 22200 | 16.5 | 10.5 | 8.1 | 20800 | 18700 | 89.9% | 1.85 | 17500 | R-454B
216732514 | 1.83 | Yes | Yes | KEEPRITE | HRCU-A-CB (Split System: Heat Pump with Remote Outdoor Unit-Air-Source) | Centrally-Ducted | D5CUHAH24AAK | EA*5X24M14A* | *80MS(N,L)0701412A* | 22000 | 16 | 10.5 | 8.5 | 21000 | 19100 | 90.95% | 1.96 | 17900 | R-454B
216732603 | 1.82 | Yes | No | KEEPRITE | HRCU-A-CB (Split System: Heat Pump with Remote Outdoor Unit-Air-Source) | Centrally-Ducted | D5CUHAH24AAK | EA*5X24M14A* | *96VSN0401410B* | 21800 | 15.5 | 10 | 8.5 | 21000 | 19200 | 91.43% | 1.96 | 18100 | R-454B
210470855 | 2.7 | Yes | Yes | BRYANT HEATING AND COOLING SYSTEMS | HRCU-A-CB (Split System: Heat Pump with Remote Outdoor Unit-Air-Source) | Centrally-Ducted | 288BNV037*0**B* | CNPV*4824AL*+UI | 83*CA60100C21*** | 32400 | 17 | 11.5 | 8.1 | 33000 | 24800 | 75.15% | 1.94 | 31400 | R-410A
210471123 | 2.75 | Yes | Yes | BRYANT HEATING AND COOLING SYSTEMS | HRCU-A-CB (Split System: Heat Pump with Remote Outdoor Unit-Air-Source) | Centrally-Ducted | 288BNV037*0**B* | CSPH*6012AL*+UI | 935CA66100C21*** | 33000 | 17 | 11.5 | 8.1 | 32200 | 24800 | 77.02% | 2.02 | 31200 | R-410A
210471222 | 2.73 | Yes | Yes | BRYANT HEATING AND COOLING SYSTEMS | HRCU-A-CB (Split System: Heat Pump with Remote Outdoor Unit-Air-Source) | Centrally-Ducted | 288BNV037*0**B* | CSPH*6012AL*+UI | 987MB42080C17*** | 32800 | 16.5 | 11 | 8.1 | 32600 | 25200 | 77.3% | 1.98 | 31600 | R-410A
216732612 | 1.82 | Yes | No | KEEPRITE | HRCU-A-CB (Split System: Heat Pump with Remote Outdoor Unit-Air-Source) | Centrally-Ducted | D5CUHAH24AAK | EA*5X24M14A* | *96VSN0601412B* | 21800 | 15.5 | 10.5 | 8.5 | 21000 | 19100 | 90.95% | 1.96 | 17900 | R-454B
216733280 | 1.92 | Yes | Yes | KEEPRITE | HRCU-A-CB (Split System: Heat Pump with Remote Outdoor Unit-Air-Source) | Centrally-Ducted | D5CUHAH24AAK | EA*5X25M17A* | *80CTL0451712B* | 23000 | 16 | 11 | 8.5 | 20800 | 18500 | 88.94% | 1.98 | 17600 | R-454B
211245365 | 1.97 | Yes | No | GRANDAIRE | HRCU-A-CB (Split System: Heat Pump with Remote Outdoor Unit-Air-Source) | Centrally-Ducted | WDLCURAH24ABK | WLNC364CA* | WFSU040B036A* | 23600 | 16.5 | 10.5 | 8.1 | 26000 | 23600 | 90.77% | 1.96 | 19000 | R-410A
211245903 | 2.15 | Yes | Yes | GRANDAIRE | HRCU-A-CB (Split System: Heat Pump with Remote Outdoor Unit-Air-Source) | Centrally-Ducted | WDLCURAH24ABK | FMA4X30**AL* |  | 25800 | 18 | 10.5 | 9 | 27600 | 21000 | 76.09% | 1.8 | 19600 | R-410A
216733307 | 1.9 | Yes | Yes | KEEPRITE | HRCU-A-CB (Split System: Heat Pump with Remote Outdoor Unit-Air-Source) | Centrally-Ducted | D5CUHAH24AAK | EA*5X25M17A* | *80CTL0901716B* | 22800 | 16 | 11 | 8.5 | 20600 | 18400 | 89.32% | 1.96 | 17500 | R-454B
216733682 | 1.83 | Yes | No | KEEPRITE | HRCU-A-CB (Split System: Heat Pump with Remote Outdoor Unit-Air-Source) | Centrally-Ducted | D5CUHAH24AAK | EA*5X30M14A* | *80VSL0451412B* | 22000 | 16 | 10.5 | 8.1 | 20800 | 18700 | 89.9% | 1.85 | 17500 | R-454B
216733475 | 1.9 | Yes | No | KEEPRITE | HRCU-A-CB (Split System: Heat Pump with Remote Outdoor Unit-Air-Source) | Centrally-Ducted | D5CUHAH24AAK | EA*5X25M17A* | *96VSN0401410B* | 22800 | 15.5 | 11 | 8.5 | 20800 | 18500 | 88.94% | 1.96 | 17600 | R-454B
216733080 | 1.83 | Yes | Yes | KEEPRITE | HRCU-A-CB (Split System: Heat Pump with Remote Outdoor Unit-Air-Source) | Centrally-Ducted | D5CUHAH24AAK | EA*5X24M17A* | *96VTN0601716B* | 22000 | 16 | 10.5 | 8.5 | 21000 | 19100 | 90.95% | 1.96 | 18000 | R-454B
210472886 | 1.98 | Yes | Yes | BRYANT HEATING AND COOLING SYSTEMS | HRCU-A-CB (Split System: Heat Pump with Remote Outdoor Unit-Air-Source) | Centrally-Ducted | 288BNV025*0**C* | CAP**4221AL*+UI | 88*TA48070C17*** | 23800 | 16.5 | 11 | 8.1 | 21400 | 16600 | 77.57% | 1.96 | 20600 | R-410A
210473205 | 2.03 | Yes | Yes | BRYANT HEATING AND COOLING SYSTEMS | HRCU-A-CB (Split System: Heat Pump with Remote Outdoor Unit-Air-Source) | Centrally-Ducted | 288BNV025*0**C* | CAP**4321AL*+UI | 987MB42080C17*** | 24400 | 16.5 | 11 | 8.1 | 21200 | 16700 | 78.77% | 2.02 | 20600 | R-410A
211245004 | 1.95 | Yes | No | BRYANT HEATING AND COOLING SYSTEMS | HRCU-A-CB (Split System: Heat Pump with Remote Outdoor Unit-Air-Source) | Centrally-Ducted | 38MURAQ24AB3* | CNPV*3617AL* | 926TB36040V17*** | 23400 | 16 | 10 | 8.1 | 25800 | 24000 | 93.02% | 1.98 | 19000 | R-410A
211245319 | 2 | Yes | No | BRYANT HEATING AND COOLING SYSTEMS | HRCU-A-CB (Split System: Heat Pump with Remote Outdoor Unit-Air-Source) | Centrally-Ducted | 38MURAQ24AB3* | CNPV*3621AL* | 926SA60080V21*** | 24000 | 17 | 10.5 | 8.1 | 26000 | 23200 | 89.23% | 1.92 | 19000 | R-410A
211245337 | 1.95 | Yes | No | BRYANT HEATING AND COOLING SYSTEMS | HRCU-A-CB (Split System: Heat Pump with Remote Outdoor Unit-Air-Source) | Centrally-Ducted | 38MURAQ24AB3* | CNPV*3621AL* | 926SA36040V17*** | 23400 | 16 | 10 | 8.1 | 25800 | 24000 | 93.02% | 1.98 | 19000 | R-410A
211245422 | 2.02 | Yes | No | BRYANT HEATING AND COOLING SYSTEMS | HRCU-A-CB (Split System: Heat Pump with Remote Outdoor Unit-Air-Source) | Centrally-Ducted | 38MURAQ24AB3* | CNPV*3621AL* | 82*SA48045V17*** | 24200 | 16 | 10.5 | 8.1 | 26400 | 22800 | 86.36% | 1.88 | 19200 | R-410A
212986354 | 1.45 | Yes | No | GRANDAIRE | HRCU-A-CB (Split System: Heat Pump with Remote Outdoor Unit-Air-Source) | Centrally-Ducted | WDLCURAH18ABK | WLNC244AA* | WFSX040A030B* | 17400 | 15.5 | 10.5 | 8.5 | 18500 | 19200 | 103.8% | 2.3 | 12400 | R-410A
212987506 | 1.52 | Yes | Yes | GRANDAIRE | HRCU-A-CB (Split System: Heat Pump with Remote Outdoor Unit-Air-Source) | Centrally-Ducted | WDLCURAH18ABK | WLA*194BA* | WFSX080B048B* | 18200 | 16.5 | 11 | 8.5 | 18100 | 19400 | 107.2% | 2.32 | 12500 | R-410A
212986222 | 1.93 | Yes | Yes | GRANDAIRE | HRCU-A-CB (Split System: Heat Pump with Remote Outdoor Unit-Air-Source) | Centrally-Ducted | WDLCURAH24ABK | WLNC244AA* | WFSX040A030B* | 23200 | 16 | 10 | 8.5 | 27000 | 25200 | 93.33% | 2.1 | 19500 | R-410A
212986138 | 1.93 | No | No | GRANDAIRE | HRCU-A-CB (Split System: Heat Pump with Remote Outdoor Unit-Air-Source) | Centrally-Ducted | WDLCURAH24ABK | WLA*244AA* | WFSX040A030B* | 23200 | 16 | 9.5 | 8.5 | 27000 | 26400 | 97.78% | 2.2 | 19500 | R-410A
213607733 | 2.95 | Yes | Yes | GRANDAIRE | HRCU-A-CB (Split System: Heat Pump with Remote Outdoor Unit-Air-Source) | Centrally-Ducted | WDLCURAH36ABK | WBGL364BC |  | 35400 | 16.5 | 10 | 8.5 | 38000 | 35200 | 92.63% | 1.86 | 29400 | R-410A
215864020 | 1.5 | Yes | Yes | Wells | HRCU-A-CB (Split System: Heat Pump with Remote Outdoor Unit-Air-Source) | Centrally-Ducted | WOS-18QUA/230 | WIAH-18MOC/230 |  | 18000 | 18.5 | 12.1 | 9.8 | 18000 | 13000 | 72.22% | 2.3 | 13200 | R-454B
215678310 | 1.93 | Yes | Yes | KEEPRITE | HRCU-A-CB (Split System: Heat Pump with Remote Outdoor Unit-Air-Source) | Centrally-Ducted | C5H0V24*K*AAA* | EA*5X36M17A*+WALLCON | *80CSU0401712B* | 23200 | 17 | 10 | 8.5 | 23400 | 16500 | 70.51% | 2 | 19900 | R-454B
210473916 | 2.02 | Yes | Yes | BRYANT HEATING AND COOLING SYSTEMS | HRCU-A-CB (Split System: Heat Pump with Remote Outdoor Unit-Air-Source) | Centrally-Ducted | 288BNV025*0**C* | CNPV*4821AL*+UI | 83*CA36040C17*** | 24200 | 17 | 11 | 8.1 | 21200 | 16500 | 77.83% | 2 | 20600 | R-410A
210474081 | 2 | Yes | Yes | BRYANT HEATING AND COOLING SYSTEMS | HRCU-A-CB (Split System: Heat Pump with Remote Outdoor Unit-Air-Source) | Centrally-Ducted | 288BNV025*0**C* | CNPV*4824AL*+UI | 83*CA60100C21*** | 24000 | 16.5 | 11 | 8.1 | 21400 | 16600 | 77.57% | 2 | 20600 | R-410A
210474383 | 2.02 | Yes | No | BRYANT HEATING AND COOLING SYSTEMS | HRCU-A-CB (Split System: Heat Pump with Remote Outdoor Unit-Air-Source) | Centrally-Ducted | 288BNV025*0**C* | CSPH*4212AL*+UI | 987MB66120C24*** | 24200 | 16 | 10.5 | 8.1 | 21400 | 16700 | 78.04% | 2 | 20600 | R-410A
210474416 | 2.02 | Yes | Yes | BRYANT HEATING AND COOLING SYSTEMS | HRCU-A-CB (Split System: Heat Pump with Remote Outdoor Unit-Air-Source) | Centrally-Ducted | 288BNV025*0**C* | CSPH*4212AL*+UI | 88*TA48090C17*** | 24200 | 16.5 | 11 | 8.1 | 21200 | 16500 | 77.83% | 2.02 | 20600 | R-410A
210474482 | 2.02 | Yes | No | BRYANT HEATING AND COOLING SYSTEMS | HRCU-A-CB (Split System: Heat Pump with Remote Outdoor Unit-Air-Source) | Centrally-Ducted | 288BNV025*0**C* | CSPH*4812AL*+UI | 83*CA48060C17*** | 24200 | 16.5 | 10.5 | 8.1 | 21200 | 16600 | 78.3% | 2 | 20600 | R-410A
210470254 | 2.73 | Yes | Yes | BRYANT HEATING AND COOLING SYSTEMS | HRCU-A-CB (Split System: Heat Pump with Remote Outdoor Unit-Air-Source) | Centrally-Ducted | 288BNV037*0**B* | CAP**6024AL*+UI | 83*CA60100C21*** | 32800 | 17 | 11 | 8.1 | 32000 | 24800 | 77.5% | 1.96 | 31000 | R-410A
210470287 | 2.73 | Yes | Yes | BRYANT HEATING AND COOLING SYSTEMS | HRCU-A-CB (Split System: Heat Pump with Remote Outdoor Unit-Air-Source) | Centrally-Ducted | 288BNV037*0**B* | CAP**6024AL*+UI | 986TC66120C24*** | 32800 | 18 | 11.7 | 8.5 | 31800 | 24800 | 77.99% | 2 | 31000 | R-410A
211243516 | 2.08 | Yes | Yes | BRYANT HEATING AND COOLING SYSTEMS | HRCU-A-CB (Split System: Heat Pump with Remote Outdoor Unit-Air-Source) | Centrally-Ducted | 38MURAQ24AB3* | CAP**3721AL* | 8(0,1)*SA48070E21*** | 25000 | 17 | 10.5 | 8.5 | 25600 | 20800 | 81.25% | 1.76 | 18700 | R-410A
211243564 | 2.08 | Yes | Yes | BRYANT HEATING AND COOLING SYSTEMS | HRCU-A-CB (Split System: Heat Pump with Remote Outdoor Unit-Air-Source) | Centrally-Ducted | 38MURAQ24AB3* | CAP**3721AL* | 912SD42060E17*** | 25000 | 17 | 10.5 | 8.5 | 25600 | 20800 | 81.25% | 1.76 | 18800 | R-410A
211243699 | 1.98 | Yes | Yes | BRYANT HEATING AND COOLING SYSTEMS | HRCU-A-CB (Split System: Heat Pump with Remote Outdoor Unit-Air-Source) | Centrally-Ducted | 38MURAQ24AB3* | CNPV*2414AL* | 82*SA36045V14*** | 23800 | 16 | 10 | 8.5 | 26800 | 23200 | 86.57% | 1.9 | 19500 | R-410A
211243882 | 1.93 | Yes | Yes | BRYANT HEATING AND COOLING SYSTEMS | HRCU-A-CB (Split System: Heat Pump with Remote Outdoor Unit-Air-Source) | Centrally-Ducted | 38MURAQ24AB3* | CNPV*2417AL* | 926SA36060V14*** | 23200 | 16 | 10 | 8.5 | 26400 | 24600 | 93.18% | 2.04 | 19300 | R-410A
211243949 | 1.95 | Yes | Yes | BRYANT HEATING AND COOLING SYSTEMS | HRCU-A-CB (Split System: Heat Pump with Remote Outdoor Unit-Air-Source) | Centrally-Ducted | 38MURAQ24AB3* | CNPV*2417AL* | 82*SA48070V17*** | 23400 | 16 | 10 | 8.5 | 26600 | 24000 | 90.23% | 1.98 | 19400 | R-410A
211244067 | 1.93 | Yes | Yes | BRYANT HEATING AND COOLING SYSTEMS | HRCU-A-CB (Split System: Heat Pump with Remote Outdoor Unit-Air-Source) | Centrally-Ducted | 38MURAQ24AB3* | CNPV*2417AL* | 926TB36060V14*** | 23200 | 16 | 10 | 8.5 | 26400 | 24600 | 93.18% | 2.04 | 19300 | R-410A
212988660 | 2.02 | Yes | Yes | GRANDAIRE | HRCU-A-CB (Split System: Heat Pump with Remote Outdoor Unit-Air-Source) | Centrally-Ducted | WDLCURAH24ABK | WLA*254BA* | WFSU040B036B* | 24200 | 16.5 | 10 | 8.5 | 25200 | 24400 | 96.83% | 2.02 | 19200 | R-410A
212989212 | 2.02 | Yes | Yes | GRANDAIRE | HRCU-A-CB (Split System: Heat Pump with Remote Outdoor Unit-Air-Source) | Centrally-Ducted | WDLCURAH24ABK | WLA*374CA* | WFSU060B048B* | 24200 | 17.5 | 10.5 | 8.5 | 25200 | 25400 | 100.8% | 2.14 | 19400 | R-410A
211240254 | 1.98 | Yes | Yes | BRYANT HEATING AND COOLING SYSTEMS | HRCU-A-CB (Split System: Heat Pump with Remote Outdoor Unit-Air-Source) | Centrally-Ducted | 38MURAQ24AB3* | CAP**2414AL* | 82*TA36045V14*** | 23800 | 16.5 | 10 | 8.5 | 26800 | 24000 | 89.55% | 1.98 | 19400 | R-410A
211240477 | 1.97 | Yes | Yes | BRYANT HEATING AND COOLING SYSTEMS | HRCU-A-CB (Split System: Heat Pump with Remote Outdoor Unit-Air-Source) | Centrally-Ducted | 38MURAQ24AB3* | CAP**2417AL* | 82*SA48070V17*** | 23600 | 16.5 | 10 | 8.5 | 26600 | 24600 | 92.48% | 2.04 | 19300 | R-410A
211245744 | 2.07 | Yes | Yes | BRYANT HEATING AND COOLING SYSTEMS | HRCU-A-CB (Split System: Heat Pump with Remote Outdoor Unit-Air-Source) | Centrally-Ducted | 38MURAQ24AB3* | CNPV*3621AL* | 83*SA48060E17*** | 24800 | 16.5 | 10.5 | 8.5 | 26600 | 22200 | 83.46% | 1.84 | 19300 | R-410A
211240837 | 1.98 | Yes | No | BRYANT HEATING AND COOLING SYSTEMS | HRCU-A-CB (Split System: Heat Pump with Remote Outdoor Unit-Air-Source) | Centrally-Ducted | 38MURAQ24AB3* | CAP**2517AL* | 926SA36040V17*** | 23800 | 16 | 10 | 8.1 | 25200 | 21800 | 86.51% | 1.82 | 18600 | R-410A
211241121 | 2.08 | Yes | Yes | BRYANT HEATING AND COOLING SYSTEMS | HRCU-A-CB (Split System: Heat Pump with Remote Outdoor Unit-Air-Source) | Centrally-Ducted | 38MURAQ24AB3* | CAP**2517AL* | 912SD42060E17*** | 25000 | 17 | 10.5 | 8.5 | 25600 | 21000 | 82.03% | 1.78 | 18800 | R-410A
211241487 | 1.98 | Yes | Yes | BRYANT HEATING AND COOLING SYSTEMS | HRCU-A-CB (Split System: Heat Pump with Remote Outdoor Unit-Air-Source) | Centrally-Ducted | 38MURAQ24AB3* | CAP**3017AL* | 82*SA48070V17*** | 23800 | 16.5 | 10 | 8.5 | 26200 | 23400 | 89.31% | 1.94 | 19100 | R-410A
211241496 | 2.02 | Yes | Yes | BRYANT HEATING AND COOLING SYSTEMS | HRCU-A-CB (Split System: Heat Pump with Remote Outdoor Unit-Air-Source) | Centrally-Ducted | 38MURAQ24AB3* | CAP**3017AL* | 935SA48060E17*** | 24200 | 16.5 | 10 | 8.5 | 26400 | 23000 | 87.12% | 1.9 | 19100 | R-410A
211241605 | 1.95 | Yes | Yes | BRYANT HEATING AND COOLING SYSTEMS | HRCU-A-CB (Split System: Heat Pump with Remote Outdoor Unit-Air-Source) | Centrally-Ducted | 38MURAQ24AB3* | CAP**3017AL* | 926TB36060V14*** | 23400 | 16.5 | 10 | 8.5 | 26000 | 24000 | 92.31% | 1.98 | 19000 | R-410A
215678240 | 2 | Yes | Yes | KEEPRITE | HRCU-A-CB (Split System: Heat Pump with Remote Outdoor Unit-Air-Source) | Centrally-Ducted | C5H0V24*K*AAA* | EA*5X25M17A*+WALLCON | *80CSU0601716B* | 24000 | 17 | 10.5 | 9 | 23200 | 16300 | 70.26% | 2.02 | 19700 | R-454B
210470309 | 2.73 | Yes | Yes | BRYANT HEATING AND COOLING SYSTEMS | HRCU-A-CB (Split System: Heat Pump with Remote Outdoor Unit-Air-Source) | Centrally-Ducted | 288BNV037*0**B* | CAP**6024AL*+UI | 987MB66100C21*** | 32800 | 17.5 | 11.7 | 8.5 | 31800 | 24800 | 77.99% | 2 | 31000 | R-410A
210470375 | 2.77 | Yes | Yes | BRYANT HEATING AND COOLING SYSTEMS | HRCU-A-CB (Split System: Heat Pump with Remote Outdoor Unit-Air-Source) | Centrally-Ducted | 288BNV037*0**B* | CAP**6121AL*+UI | 935CA60080C21*** | 33200 | 18 | 11.5 | 8.5 | 32000 | 24800 | 77.5% | 2 | 31200 | R-410A
210470518 | 2.77 | Yes | Yes | BRYANT HEATING AND COOLING SYSTEMS | HRCU-A-CB (Split System: Heat Pump with Remote Outdoor Unit-Air-Source) | Centrally-Ducted | 288BNV037*0**B* | CAP**6124AL*+UI | 935CA60080C21*** | 33200 | 18 | 11.5 | 8.5 | 32000 | 24800 | 77.5% | 2 | 31200 | R-410A
215680010 | 2.88 | Yes | Yes | KEEPRITE | HRCU-A-CB (Split System: Heat Pump with Remote Outdoor Unit-Air-Source) | Centrally-Ducted | C5H0V36*K*AAA* | ESH5X60M12A*+WALLCON | *97CTN1202422A* | 34600 | 16.5 | 10 | 8.5 | 34600 | 24800 | 71.68% | 1.92 | 30000 | R-454B
215679960 | 2.88 | Yes | Yes | KEEPRITE | HRCU-A-CB (Split System: Heat Pump with Remote Outdoor Unit-Air-Source) | Centrally-Ducted | C5H0V36*K*AAA* | ESH5X60M12A*+WALLCON | *80CSU0601716B* | 34600 | 17 | 10 | 8.5 | 34600 | 24800 | 71.68% | 1.92 | 30000 | R-454B
215679560 | 2.87 | Yes | Yes | KEEPRITE | HRCU-A-CB (Split System: Heat Pump with Remote Outdoor Unit-Air-Source) | Centrally-Ducted | C5H0V36*K*AAA* | EA*5X60M24A*+WALLCON | *96CTN0802120B* | 34400 | 18 | 10 | 9 | 34200 | 24800 | 72.51% | 1.9 | 29800 | R-454B
215679990 | 2.88 | No | No | KEEPRITE | HRCU-A-CB (Split System: Heat Pump with Remote Outdoor Unit-Air-Source) | Centrally-Ducted | C5H0V36*K*AAA* | ESH5X60M12A*+WALLCON | *97CTN0802120A* | 34600 | 16.5 | 9.5 | 8.5 | 34600 | 24800 | 71.68% | 1.8 | 30000 | R-454B
215679890 | 2.85 | No | No | KEEPRITE | HRCU-A-CB (Split System: Heat Pump with Remote Outdoor Unit-Air-Source) | Centrally-Ducted | C5H0V36*K*AAA* | ESH5X48M12A*+WALLCON | *80CSU0601716B* | 34200 | 17 | 9.5 | 8.5 | 35400 | 25200 | 71.19% | 1.9 | 30400 | R-454B
210595588 | 1.97 | Yes | No | KENMORE | HRCU-A-CB (Split System: Heat Pump with Remote Outdoor Unit-Air-Source) | Centrally-Ducted | (C,H,T)VH825GKA2* | EA*4X42L21A*+WALLCON | *95CSU0601716A* | 23600 | 16.5 | 10.5 | 8.1 | 21400 | 16700 | 78.04% | 1.94 | 20800 | R-410A
211228456 | 3.1 | Yes | Yes | BRYANT HEATING AND COOLING SYSTEMS | HRCU-A-CB (Split System: Heat Pump with Remote Outdoor Unit-Air-Source) | Centrally-Ducted | 38MURAQ36AB3* | CAP**4321AL* | 912SD60100E21*** | 37200 | 16 | 10 | 8.5 | 38500 | 34800 | 90.39% | 2.12 | 29200 | R-410A
211228890 | 3 | Yes | Yes | BRYANT HEATING AND COOLING SYSTEMS | HRCU-A-CB (Split System: Heat Pump with Remote Outdoor Unit-Air-Source) | Centrally-Ducted | 38MURAQ36AB3* | CAP**4821AL* | 83*SA60100E21*** | 36000 | 16 | 10 | 8.5 | 38500 | 34600 | 89.87% | 2.06 | 29000 | R-410A
215677250 | 4.79 | No | No | KEEPRITE | HRCU-A-CB (Split System: Heat Pump with Remote Outdoor Unit-Air-Source) | Centrally-Ducted | C5H0V60*K*AAA* | EVM5X61M24A*+WALLCON | *95CSU0802120B* | 57500 | 18 | 9 | 9 | 64000 | 45000 | 70.31% | 2.08 | 56500 | R-454B
215677000 | 4.71 | No | No | KEEPRITE | HRCU-A-CB (Split System: Heat Pump with Remote Outdoor Unit-Air-Source) | Centrally-Ducted | C5H0V60*K*AAA* | EVM5X60M21A*+WALLCON | *80CTL0702120B* | 56500 | 18 | 9 | 9 | 64000 | 45000 | 70.31% | 2.06 | 56500 | R-454B
215677030 | 4.71 | No | No | KEEPRITE | HRCU-A-CB (Split System: Heat Pump with Remote Outdoor Unit-Air-Source) | Centrally-Ducted | C5H0V60*K*AAA* | EVM5X60M21A*+WALLCON | *95CSU0802120B* | 56500 | 18 | 9 | 9 | 64000 | 45000 | 70.31% | 2.06 | 56000 | R-454B
210470551 | 2.77 | Yes | Yes | BRYANT HEATING AND COOLING SYSTEMS | HRCU-A-CB (Split System: Heat Pump with Remote Outdoor Unit-Air-Source) | Centrally-Ducted | 288BNV037*0**B* | CAP**6124AL*+UI | 88*TA60090C21*** | 33200 | 18 | 12 | 8.5 | 32000 | 24800 | 77.5% | 2 | 31200 | R-410A
210470844 | 2.7 | Yes | Yes | BRYANT HEATING AND COOLING SYSTEMS | HRCU-A-CB (Split System: Heat Pump with Remote Outdoor Unit-Air-Source) | Centrally-Ducted | 288BNV037*0**B* | CNPV*4824AL*+UI | 935CA66100C21*** | 32400 | 17.5 | 11.7 | 8.1 | 32800 | 24600 | 75% | 1.98 | 31400 | R-410A
210471178 | 2.75 | Yes | Yes | BRYANT HEATING AND COOLING SYSTEMS | HRCU-A-CB (Split System: Heat Pump with Remote Outdoor Unit-Air-Source) | Centrally-Ducted | 288BNV037*0**B* | CSPH*6012AL*+UI | 88*TA60090C21*** | 33000 | 17 | 11.5 | 8.1 | 32200 | 25000 | 77.64% | 2 | 31400 | R-410A
210471255 | 2.75 | Yes | Yes | BRYANT HEATING AND COOLING SYSTEMS | HRCU-A-CB (Split System: Heat Pump with Remote Outdoor Unit-Air-Source) | Centrally-Ducted | 288BNV037*0**B* | CSPH*6012AL*+UI | 987MB66120C24*** | 33000 | 17 | 11 | 8.1 | 32200 | 25000 | 77.64% | 2 | 31400 | R-410A
215678350 | 1.98 | Yes | Yes | KEEPRITE | HRCU-A-CB (Split System: Heat Pump with Remote Outdoor Unit-Air-Source) | Centrally-Ducted | C5H0V24*K*AAA* | EA*5X37M17A*+WALLCON | *80CSU0401712B* | 23800 | 17 | 10 | 9 | 23400 | 16400 | 70.09% | 2 | 19700 | R-454B
215667881 | 2 | Yes | Yes | KEEPRITE | HRCU-A-CB (Split System: Heat Pump with Remote Outdoor Unit-Air-Source) | Centrally-Ducted | C5H0V24*K*AAA* | EA*5X37M21A*+WALLCON | *95CSU1002122B* | 24000 | 17 | 10.5 | 9 | 23200 | 16300 | 70.26% | 2.02 | 19600 | R-454B
210470909 | 2.73 | Yes | Yes | BRYANT HEATING AND COOLING SYSTEMS | HRCU-A-CB (Split System: Heat Pump with Remote Outdoor Unit-Air-Source) | Centrally-Ducted | 288BNV037*0**B* | CNPV*6024AL*+UI | 88*TA60090C21*** | 32800 | 18 | 12 | 8.1 | 32200 | 24800 | 77.02% | 1.98 | 31400 | R-410A
210470920 | 2.73 | Yes | Yes | BRYANT HEATING AND COOLING SYSTEMS | HRCU-A-CB (Split System: Heat Pump with Remote Outdoor Unit-Air-Source) | Centrally-Ducted | 288BNV037*0**B* | CNPV*6024AL*+UI | 88*TA66135C24*** | 32800 | 18 | 12 | 8.1 | 32200 | 24600 | 76.4% | 1.98 | 31200 | R-410A
210470595 | 2.77 | Yes | Yes | BRYANT HEATING AND COOLING SYSTEMS | HRCU-A-CB (Split System: Heat Pump with Remote Outdoor Unit-Air-Source) | Centrally-Ducted | 288BNV037*0**B* | CAP**6124AL*+UI | 987MB66100C21*** | 33200 | 18 | 12 | 8.5 | 32000 | 24800 | 77.5% | 2 | 31200 | R-410A
210471277 | 2.75 | Yes | Yes | BRYANT HEATING AND COOLING SYSTEMS | HRCU-A-CB (Split System: Heat Pump with Remote Outdoor Unit-Air-Source) | Centrally-Ducted | 288BNV037*0**B* | CSPH*6012AL*+UI | 986TC66100C21*** | 33000 | 17 | 11.5 | 8.1 | 32200 | 24800 | 77.02% | 2.02 | 31200 | R-410A
211245699 | 2.07 | Yes | Yes | GRANDAIRE | HRCU-A-CB (Split System: Heat Pump with Remote Outdoor Unit-Air-Source) | Centrally-Ducted | WDLCURAH24ABK | WLNC364CA* | WFAX100C060A* | 24800 | 16.5 | 10.5 | 8.5 | 26800 | 22200 | 82.84% | 1.84 | 19300 | R-410A
211245710 | 2.05 | Yes | No | GRANDAIRE | HRCU-A-CB (Split System: Heat Pump with Remote Outdoor Unit-Air-Source) | Centrally-Ducted | WDLCURAH24ABK | WLNC364CA* | WFSX060B042A* | 24600 | 16 | 10.5 | 8.1 | 26600 | 22400 | 84.21% | 1.84 | 19400 | R-410A
211227065 | 3.1 | Yes | No | GRANDAIRE | HRCU-A-CB (Split System: Heat Pump with Remote Outdoor Unit-Air-Source) | Centrally-Ducted | WDLCURAH36ABK | WLA*374CA* | WFSX080C060A* | 37200 | 15.5 | 10 | 8.5 | 38500 | 35000 | 90.91% | 2.12 | 29200 | R-410A
211227340 | 3 | Yes | No | GRANDAIRE | HRCU-A-CB (Split System: Heat Pump with Remote Outdoor Unit-Air-Source) | Centrally-Ducted | WDLCURAH36ABK | WLA*424CA* | WFEL090B042B* | 36000 | 15.5 | 10 | 8.1 | 39500 | 35200 | 89.11% | 1.9 | 29400 | R-410A
211229075 | 2.95 | No | No | BRYANT HEATING AND COOLING SYSTEMS | HRCU-A-CB (Split System: Heat Pump with Remote Outdoor Unit-Air-Source) | Centrally-Ducted | 38MURAQ36AB3* | CAP**4821AL* | 926SA42060V17*** | 35400 | 15.5 | 9.5 | 8.1 | 38500 | 34800 | 90.39% | 2.02 | 29000 | R-410A
211229111 | 2.97 | Yes | Yes | BRYANT HEATING AND COOLING SYSTEMS | HRCU-A-CB (Split System: Heat Pump with Remote Outdoor Unit-Air-Source) | Centrally-Ducted | 38MURAQ36AB3* | CAP**4821AL* | 935SA48060E17*** | 35600 | 16 | 10 | 8.5 | 38500 | 34600 | 89.87% | 2.04 | 29000 | R-410A
211229460 | 3.12 | Yes | No | BRYANT HEATING AND COOLING SYSTEMS | HRCU-A-CB (Split System: Heat Pump with Remote Outdoor Unit-Air-Source) | Centrally-Ducted | 38MURAQ36AB3* | CAP**4824AL* | 912SD66100E21*** | 37400 | 15.5 | 10 | 8.5 | 38500 | 35000 | 90.91% | 2.12 | 29200 | R-410A
215934011 | 3.67 | Yes | Yes | KEEPRITE | HRCU-A-CB (Split System: Heat Pump with Remote Outdoor Unit-Air-Source) | Centrally-Ducted | C5H3V48*K*AAA* | EA*5X48M21A*+WALLCON | *80CTL0902120B* | 44000 | 21 | 11 | 9.5 | 48000 | 36200 | 75.42% | 1.92 | 39000 | R-454B
215939762 | 2.77 | Yes | Yes | KENMORE | HRCU-A-CB (Split System: Heat Pump with Remote Outdoor Unit-Air-Source) | Centrally-Ducted | (C,H,T)5H3V36*K*AAA* | EA*5X48M21A*+WALLCON | *97CTN0801716A* | 33200 | 19.5 | 11 | 9.5 | 35000 | 26800 | 76.57% | 2.02 | 30600 | R-454B
215935641 | 2.87 | Yes | Yes | KEEPRITE | HRCU-A-CB (Split System: Heat Pump with Remote Outdoor Unit-Air-Source) | Centrally-Ducted | C5H3V36*K*AAA* | EVD5X36M21A*+WALLCON | *80CTL0702120B* | 34400 | 21 | 11.7 | 8.5 | 38500 | 28200 | 73.25% | 2.04 | 32200 | R-454B
210473271 | 2.02 | Yes | Yes | BRYANT HEATING AND COOLING SYSTEMS | HRCU-A-CB (Split System: Heat Pump with Remote Outdoor Unit-Air-Source) | Centrally-Ducted | 288BNV025*0**C* | CAP**4821AL*+UI | 935CA60080C21*** | 24200 | 17 | 11 | 8.1 | 21000 | 16500 | 78.57% | 2.02 | 20400 | R-410A
211245523 | 2.02 | Yes | No | BRYANT HEATING AND COOLING SYSTEMS | HRCU-A-CB (Split System: Heat Pump with Remote Outdoor Unit-Air-Source) | Centrally-Ducted | 38MURAQ24AB3* | CNPV*3621AL* | 82*TA48070V17*** | 24200 | 17 | 10.5 | 8.1 | 26200 | 23000 | 87.79% | 1.9 | 19100 | R-410A
211245755 | 1.97 | Yes | No | BRYANT HEATING AND COOLING SYSTEMS | HRCU-A-CB (Split System: Heat Pump with Remote Outdoor Unit-Air-Source) | Centrally-Ducted | 38MURAQ24AB3* | CNPV*3621AL* | OVMAAB036098 | 23600 | 16.5 | 10 | 8.1 | 26000 | 23600 | 90.77% | 1.96 | 19000 | R-410A
211245773 | 2.02 | Yes | No | BRYANT HEATING AND COOLING SYSTEMS | HRCU-A-CB (Split System: Heat Pump with Remote Outdoor Unit-Air-Source) | Centrally-Ducted | 38MURAQ24AB3* | CNPV*3621AL* | OVMAAB042112 | 24200 | 16 | 10 | 8.1 | 26400 | 23000 | 87.12% | 1.88 | 19200 | R-410A
211245803 | 1.98 | Yes | Yes | BRYANT HEATING AND COOLING SYSTEMS | HRCU-A-CB (Split System: Heat Pump with Remote Outdoor Unit-Air-Source) | Centrally-Ducted | 38MURAQ24AB3* | FB4CNP025L |  | 23800 | 17.5 | 10 | 8.5 | 26000 | 23800 | 91.54% | 2 | 19000 | R-410A
210472875 | 1.97 | Yes | No | BRYANT HEATING AND COOLING SYSTEMS | HRCU-A-CB (Split System: Heat Pump with Remote Outdoor Unit-Air-Source) | Centrally-Ducted | 288BNV025*0**C* | CAP**4221AL*+UI | 88*TA36045C17*** | 23600 | 16.5 | 10.5 | 8.1 | 21600 | 16800 | 77.78% | 1.94 | 20800 | R-410A
210473216 | 2.03 | Yes | Yes | BRYANT HEATING AND COOLING SYSTEMS | HRCU-A-CB (Split System: Heat Pump with Remote Outdoor Unit-Air-Source) | Centrally-Ducted | 288BNV025*0**C* | CAP**4321AL*+UI | 987MB66100C21*** | 24400 | 16.5 | 11 | 8.5 | 21200 | 16600 | 78.3% | 2.04 | 20600 | R-410A
210473282 | 2.02 | Yes | Yes | BRYANT HEATING AND COOLING SYSTEMS | HRCU-A-CB (Split System: Heat Pump with Remote Outdoor Unit-Air-Source) | Centrally-Ducted | 288BNV025*0**C* | CAP**4821AL*+UI | 935CA66100C21*** | 24200 | 17 | 11 | 8.1 | 21000 | 16500 | 78.57% | 2.02 | 20400 | R-410A
210473007 | 1.98 | Yes | No | BRYANT HEATING AND COOLING SYSTEMS | HRCU-A-CB (Split System: Heat Pump with Remote Outdoor Unit-Air-Source) | Centrally-Ducted | 288BNV025*0**C* | CAP**4224AL*+UI | 83*CA60100C21*** | 23800 | 16.5 | 10.5 | 8.1 | 21400 | 16600 | 77.57% | 1.94 | 20600 | R-410A
210473018 | 1.98 | Yes | Yes | BRYANT HEATING AND COOLING SYSTEMS | HRCU-A-CB (Split System: Heat Pump with Remote Outdoor Unit-Air-Source) | Centrally-Ducted | 288BNV025*0**C* | CAP**4224AL*+UI | 88*TA66135C24*** | 23800 | 16.5 | 11 | 8.1 | 21400 | 16600 | 77.57% | 1.96 | 20600 | R-410A
212977075 | 2.48 | No | No | KEEPRITE | HRCU-A-CB (Split System: Heat Pump with Remote Outdoor Unit-Air-Source) | Centrally-Ducted | DLCURAH30ABK | EN(A,D,W)4X42L21** | *96VTN1002122B* | 29800 | 15.2 | 9 | 8.1 | 34200 | 27800 | 81.29% | 1.8 | 23400 | R-410A
210473502 | 2 | Yes | Yes | BRYANT HEATING AND COOLING SYSTEMS | HRCU-A-CB (Split System: Heat Pump with Remote Outdoor Unit-Air-Source) | Centrally-Ducted | 288BNV025*0**C* | CAP**4824AL*+UI | 987MB66120C24*** | 24000 | 16.5 | 11 | 8.1 | 21000 | 16600 | 79.05% | 2.02 | 20400 | R-410A
210474136 | 2.02 | Yes | Yes | BRYANT HEATING AND COOLING SYSTEMS | HRCU-A-CB (Split System: Heat Pump with Remote Outdoor Unit-Air-Source) | Centrally-Ducted | 288BNV025*0**C* | CNPV*4824AL*+UI | 986TC66100C21*** | 24200 | 17 | 11.5 | 8.1 | 21400 | 16600 | 77.57% | 2.02 | 20600 | R-410A
210474636 | 2.03 | Yes | Yes | BRYANT HEATING AND COOLING SYSTEMS | HRCU-A-CB (Split System: Heat Pump with Remote Outdoor Unit-Air-Source) | Centrally-Ducted | 288BNV025*0**C* | CSPH*4812AL*+UI | 88*TA48090C17*** | 24400 | 17 | 11 | 8.1 | 21200 | 16500 | 77.83% | 2.04 | 20600 | R-410A
210470628 | 2.77 | Yes | Yes | BRYANT HEATING AND COOLING SYSTEMS | HRCU-A-CB (Split System: Heat Pump with Remote Outdoor Unit-Air-Source) | Centrally-Ducted | 288BNV037*0**B* | CAP**6124AL*+UI | 986TC66100C21*** | 33200 | 18 | 12 | 8.5 | 32000 | 24800 | 77.5% | 2 | 31200 | R-410A
210471244 | 2.75 | Yes | Yes | BRYANT HEATING AND COOLING SYSTEMS | HRCU-A-CB (Split System: Heat Pump with Remote Outdoor Unit-Air-Source) | Centrally-Ducted | 288BNV037*0**B* | CSPH*6012AL*+UI | 987MB66100C21*** | 33000 | 17 | 11.5 | 8.1 | 32200 | 24800 | 77.02% | 2.02 | 31200 | R-410A
211227365 | 3 | Yes | No | GRANDAIRE | HRCU-A-CB (Split System: Heat Pump with Remote Outdoor Unit-Air-Source) | Centrally-Ducted | WDLCURAH36ABK | WLA*424CA* | WFER090C060A* | 36000 | 16 | 10 | 8.1 | 39500 | 35000 | 88.61% | 1.9 | 29400 | R-410A
211227376 | 2.95 | Yes | No | GRANDAIRE | HRCU-A-CB (Split System: Heat Pump with Remote Outdoor Unit-Air-Source) | Centrally-Ducted | WDLCURAH36ABK | WLA*424CA* | WFEL110C060B* | 35400 | 16 | 10 | 8.1 | 38500 | 35000 | 90.91% | 1.88 | 29400 | R-410A
211228019 | 3 | Yes | No | GRANDAIRE | HRCU-A-CB (Split System: Heat Pump with Remote Outdoor Unit-Air-Source) | Centrally-Ducted | WDLCURAH36ABK | WLA*424DA* | WFSX100C060A* | 36000 | 15.5 | 10 | 8.1 | 39500 | 35200 | 89.11% | 1.92 | 29400 | R-410A
211228269 | 3.07 | Yes | Yes | GRANDAIRE | HRCU-A-CB (Split System: Heat Pump with Remote Outdoor Unit-Air-Source) | Centrally-Ducted | WDLCURAH36ABK | WLA*434CA* | WFEL090C048B* | 36800 | 16 | 10 | 8.5 | 38500 | 34800 | 90.39% | 2.1 | 29000 | R-410A
211228771 | 2.97 | Yes | Yes | GRANDAIRE | HRCU-A-CB (Split System: Heat Pump with Remote Outdoor Unit-Air-Source) | Centrally-Ducted | WDLCURAH36ABK | WLA*484CA* | WFEL070C048B* | 35600 | 16.5 | 10 | 8.5 | 37800 | 34600 | 91.53% | 2.04 | 28800 | R-410A
211228796 | 3.02 | Yes | Yes | GRANDAIRE | HRCU-A-CB (Split System: Heat Pump with Remote Outdoor Unit-Air-Source) | Centrally-Ducted | WDLCURAH36ABK | WLA*484CA* | WFER090C048A* | 36200 | 16 | 10 | 8.5 | 38500 | 34600 | 89.87% | 2.08 | 29000 | R-410A
211229907 | 2.98 | Yes | No | GRANDAIRE | HRCU-A-CB (Split System: Heat Pump with Remote Outdoor Unit-Air-Source) | Centrally-Ducted | WDLCURAH36ABK | WLN(C,W)484CA* | WFER045B036A* | 35800 | 15.5 | 10 | 8.1 | 38500 | 35000 | 90.91% | 2 | 29200 | R-410A
211229966 | 3.05 | Yes | No | GRANDAIRE | HRCU-A-CB (Split System: Heat Pump with Remote Outdoor Unit-Air-Source) | Centrally-Ducted | WDLCURAH36ABK | WLN(C,W)484CA* | WFEL090C060B* | 36600 | 16 | 10.5 | 8.1 | 39500 | 34800 | 88.1% | 2.04 | 29200 | R-410A
211229980 | 2.98 | Yes | No | BRYANT HEATING AND COOLING SYSTEMS | HRCU-A-CB (Split System: Heat Pump with Remote Outdoor Unit-Air-Source) | Centrally-Ducted | 38MURAQ36AB3* | CNPV*4821AL* | 82*SA48045V17*** | 35800 | 15.5 | 10 | 8.1 | 38500 | 35000 | 90.91% | 2 | 29200 | R-410A
211230060 | 3 | Yes | No | BRYANT HEATING AND COOLING SYSTEMS | HRCU-A-CB (Split System: Heat Pump with Remote Outdoor Unit-Air-Source) | Centrally-Ducted | 38MURAQ36AB3* | CNPV*4821AL* | 82*TA48070V17*** | 36000 | 16 | 10 | 8.1 | 38500 | 34800 | 90.39% | 2.02 | 29200 | R-410A
215679941 | 2.88 | No | No | KENMORE | HRCU-A-CB (Split System: Heat Pump with Remote Outdoor Unit-Air-Source) | Centrally-Ducted | (C,H,T)5H0V36*K*AAA* | ESH5X60M12A*+WALLCON | *96CTN0802120B* | 34600 | 16.5 | 9.5 | 8.5 | 34600 | 24800 | 71.68% | 1.8 | 30000 | R-454B
215679721 | 2.82 | No | No | KENMORE | HRCU-A-CB (Split System: Heat Pump with Remote Outdoor Unit-Air-Source) | Centrally-Ducted | (C,H,T)5H0V36*K*AAA* | ESH5X36M12A*+WALLCON | *80CSU0401712B* | 33800 | 16 | 9.5 | 8.5 | 35600 | 25400 | 71.35% | 1.78 | 30800 | R-454B
215679741 | 2.78 | No | No | KENMORE | HRCU-A-CB (Split System: Heat Pump with Remote Outdoor Unit-Air-Source) | Centrally-Ducted | (C,H,T)5H0V36*K*AAA* | ESH5X36M12A*+WALLCON | *97CTN0601716A* | 33400 | 16 | 9 | 8.5 | 36000 | 25800 | 71.67% | 1.76 | 31200 | R-454B
215679621 | 2.92 | Yes | Yes | KENMORE | HRCU-A-CB (Split System: Heat Pump with Remote Outdoor Unit-Air-Source) | Centrally-Ducted | (C,H,T)5H0V36*K*AAA* | EA*5X61M21A*+WALLCON | *80CSU0601716B* | 35000 | 18 | 10 | 9 | 34400 | 24800 | 72.09% | 1.92 | 29800 | R-454B
211230331 | 3.05 | Yes | No | BRYANT HEATING AND COOLING SYSTEMS | HRCU-A-CB (Split System: Heat Pump with Remote Outdoor Unit-Air-Source) | Centrally-Ducted | 38MURAQ36AB3* | CNPV*4821AL* | 926TB60100V21*** | 36600 | 15.5 | 10 | 8.1 | 39500 | 35000 | 88.61% | 2.04 | 29200 | R-410A
210474125 | 2.02 | Yes | Yes | BRYANT HEATING AND COOLING SYSTEMS | HRCU-A-CB (Split System: Heat Pump with Remote Outdoor Unit-Air-Source) | Centrally-Ducted | 288BNV025*0**C* | CNPV*4824AL*+UI | 987MB66120C24*** | 24200 | 16.5 | 11 | 8.1 | 21400 | 16600 | 77.57% | 2 | 20600 | R-410A
210474306 | 2.02 | Yes | No | BRYANT HEATING AND COOLING SYSTEMS | HRCU-A-CB (Split System: Heat Pump with Remote Outdoor Unit-Air-Source) | Centrally-Ducted | 288BNV025*0**C* | CSPH*4212AL*+UI | 88*TA66135C24*** | 24200 | 16 | 10.5 | 8.1 | 21400 | 16600 | 77.57% | 2 | 20600 | R-410A
210720648 | 2.87 | Yes | Yes | BRYANT HEATING AND COOLING SYSTEMS | HRCU-A-CB (Split System: Heat Pump with Remote Outdoor Unit-Air-Source) | Centrally-Ducted | 284ANV036*0**B* | CAP**6121AL*+UI | 83*CA36040C17*** | 34400 | 20 | 12 | 9 | 34600 | 25200 | 72.83% | 2 | 30200 | R-410A
210720682 | 2.82 | Yes | Yes | BRYANT HEATING AND COOLING SYSTEMS | HRCU-A-CB (Split System: Heat Pump with Remote Outdoor Unit-Air-Source) | Centrally-Ducted | 284ANV036*0**B* | CNPV*4824AL*+UI | 935CA66100C21*** | 33800 | 19.5 | 12.5 | 9 | 35000 | 26000 | 74.29% | 2.04 | 31200 | R-410A
210720698 | 2.88 | Yes | Yes | BRYANT HEATING AND COOLING SYSTEMS | HRCU-A-CB (Split System: Heat Pump with Remote Outdoor Unit-Air-Source) | Centrally-Ducted | 284ANV036*0**B* | CSPH*6012AL*+UI | 935CA60080C21*** | 34600 | 19 | 12 | 9 | 34600 | 25200 | 72.83% | 2.04 | 30400 | R-410A
210470799 | 2.7 | Yes | Yes | BRYANT HEATING AND COOLING SYSTEMS | HRCU-A-CB (Split System: Heat Pump with Remote Outdoor Unit-Air-Source) | Centrally-Ducted | 288BNV037*0**B* | CNPV*4821AL*+UI | 83*CA36040C17*** | 32400 | 17.5 | 11.7 | 8.1 | 33000 | 24800 | 75.15% | 1.94 | 31400 | R-410A
213771653 | 2 | Yes | No | KENMORE | HRCU-A-CB (Split System: Heat Pump with Remote Outdoor Unit-Air-Source) | Centrally-Ducted | (C,H,T)VH825GKA2* | EA*4X48L21A*+WALLCON | *96CTN0601714B* | 24000 | 16.5 | 10.5 | 8.1 | 21000 | 16600 | 79.05% | 2 | 20400 | R-410A
213771133 | 2.02 | Yes | No | KENMORE | HRCU-A-CB (Split System: Heat Pump with Remote Outdoor Unit-Air-Source) | Centrally-Ducted | (C,H,T)VH825GKA2* | EA*4X37L21A*+WALLCON | *80CTL0451712B* | 24200 | 16.5 | 10.5 | 8.1 | 21200 | 16700 | 78.77% | 2.02 | 20600 | R-410A
213771453 | 2.03 | Yes | Yes | KENMORE | HRCU-A-CB (Split System: Heat Pump with Remote Outdoor Unit-Air-Source) | Centrally-Ducted | (C,H,T)VH825GKA2* | EA*4X43L21A*+WALLCON | *80CTL0701716B* | 24400 | 17 | 11 | 8.5 | 21200 | 16600 | 78.3% | 2.02 | 20600 | R-410A
213771503 | 2.02 | Yes | No | KENMORE | HRCU-A-CB (Split System: Heat Pump with Remote Outdoor Unit-Air-Source) | Centrally-Ducted | (C,H,T)VH825GKA2* | EA*4X43L21A*+WALLCON | *97CMN0601714B* | 24200 | 16.5 | 10.5 | 8.1 | 21200 | 16700 | 78.77% | 2.02 | 20600 | R-410A
213770683 | 2.02 | Yes | Yes | KENMORE | HRCU-A-CB (Split System: Heat Pump with Remote Outdoor Unit-Air-Source) | Centrally-Ducted | (C,H,T)VH825GKA2* | EA*4X25L17A*+WALLCON | *96CTN0801714B* | 24200 | 16.5 | 11 | 8.1 | 21400 | 16700 | 78.04% | 2.02 | 20600 | R-410A
211230680 | 3.12 | Yes | No | BRYANT HEATING AND COOLING SYSTEMS | HRCU-A-CB (Split System: Heat Pump with Remote Outdoor Unit-Air-Source) | Centrally-Ducted | 38MURAQ36AB3* | CNPV*4824AL* | 915SB66140E24*** | 37400 | 15.2 | 10 | 8.1 | 40000 | 35200 | 88% | 2.08 | 29400 | R-410A
215319218 | 4 | Yes | Yes | Grandaire | HRCU-A-CB (Split System: Heat Pump with Remote Outdoor Unit-Air-Source) | Centrally-Ducted | D5CLHAH48AAK | D5FLAAH48XAK |  | 48000 | 17 | 10.1 | 10.2 | 50000 | 46000 | 92% | 2 | 40000 | R-454B
215676931 | 4.04 | Yes | Yes | KENMORE | HRCU-A-CB (Split System: Heat Pump with Remote Outdoor Unit-Air-Source) | Centrally-Ducted | (C,H,T)5H0V48*K*AAA* | EVD5X61M24A*+WALLCON | *97CMN1002122B* | 48500 | 19.5 | 10.5 | 9.5 | 50000 | 36800 | 73.6% | 2.12 | 46500 | R-454B
215676531 | 3.96 | Yes | Yes | KENMORE | HRCU-A-CB (Split System: Heat Pump with Remote Outdoor Unit-Air-Source) | Centrally-Ducted | (C,H,T)5H0V48*K*AAA* | EVD5X60M21A*+WALLCON | *97CMN0602120B* | 47500 | 18.5 | 10 | 9 | 50000 | 37200 | 74.4% | 1.98 | 47000 | R-454B
215676231 | 3.92 | Yes | Yes | KENMORE | HRCU-A-CB (Split System: Heat Pump with Remote Outdoor Unit-Air-Source) | Centrally-Ducted | (C,H,T)5H0V48*K*AAA* | EVD5X48M24A*+WALLCON | *80CTL1352422B* | 47000 | 19 | 10 | 9 | 50000 | 36200 | 72.4% | 2 | 45500 | R-454B
215676131 | 3.92 | Yes | Yes | KENMORE | HRCU-A-CB (Split System: Heat Pump with Remote Outdoor Unit-Air-Source) | Centrally-Ducted | (C,H,T)5H0V48*K*AAA* | EVD5X48M21A*+WALLCON | *80CTL1102120B* | 47000 | 18.5 | 10 | 9 | 50000 | 36400 | 72.8% | 2 | 45500 | R-454B
215675981 | 4.04 | Yes | Yes | KENMORE | HRCU-A-CB (Split System: Heat Pump with Remote Outdoor Unit-Air-Source) | Centrally-Ducted | (C,H,T)5H0V48*K*AAA* | EVM5X61M24A*+WALLCON | *80CTL0702120B* | 48500 | 19 | 10.5 | 9.5 | 50000 | 36800 | 73.6% | 2.1 | 46500 | R-454B
215675911 | 3.96 | Yes | Yes | KENMORE | HRCU-A-CB (Split System: Heat Pump with Remote Outdoor Unit-Air-Source) | Centrally-Ducted | (C,H,T)5H0V48*K*AAA* | EVM5X60M24A*+WALLCON | *95CSU0802120B* | 47500 | 18.5 | 10 | 9 | 50000 | 36800 | 73.6% | 2 | 46500 | R-454B
215675561 | 4 | Yes | Yes | KENMORE | HRCU-A-CB (Split System: Heat Pump with Remote Outdoor Unit-Air-Source) | Centrally-Ducted | (C,H,T)5H0V48*K*AAA* | EVM5X49M21A*+WALLCON | *80CTL0901716B* | 48000 | 19 | 10 | 9 | 50000 | 37000 | 74% | 1.98 | 46500 | R-454B
215675811 | 4 | Yes | Yes | KENMORE | HRCU-A-CB (Split System: Heat Pump with Remote Outdoor Unit-Air-Source) | Centrally-Ducted | (C,H,T)5H0V48*K*AAA* | EVM5X60M21A*+WALLCON | *97CMN0802120B* | 48000 | 19 | 10 | 9 | 50000 | 36800 | 73.6% | 2 | 46500 | R-454B
215449961 | 2.92 | Yes | No | Proair | HRCU-A-C (Split System: Heat Pump with Remote Outdoor Unit with No Indoor Fan --Air Source) | Centrally-Ducted | P30-40HFN1-D | PAC-36B-HWND1 |  | 35000 | 15.5 | 10 | 8.6 | 38000 | 31600 | 83.16% | 1.85 | 27400 | R-410A
213770983 | 1.97 | Yes | No | KENMORE | HRCU-A-CB (Split System: Heat Pump with Remote Outdoor Unit-Air-Source) | Centrally-Ducted | (C,H,T)VH825GKA2* | EA*4X36L21A*+WALLCON | *97CMN0801714B* | 23600 | 16.5 | 10.5 | 8.1 | 21600 | 16700 | 77.31% | 1.94 | 20800 | R-410A
213773392 | 1.98 | Yes | No | KEEPRITE | HRCU-A-CB (Split System: Heat Pump with Remote Outdoor Unit-Air-Source) | Centrally-Ducted | CVH825GKA3* | EA*4X42L21A*+WALLCON | *80CTL0701716B* | 23800 | 16.5 | 10.5 | 8.1 | 21400 | 16600 | 77.57% | 1.94 | 20600 | R-410A
213773422 | 1.98 | Yes | No | KEEPRITE | HRCU-A-CB (Split System: Heat Pump with Remote Outdoor Unit-Air-Source) | Centrally-Ducted | CVH825GKA3* | EA*4X42L21A*+WALLCON | *80CTL1102120B* | 23800 | 16.5 | 10.5 | 8.1 | 21400 | 16600 | 77.57% | 1.96 | 20600 | R-410A
213773442 | 1.97 | Yes | No | KEEPRITE | HRCU-A-CB (Split System: Heat Pump with Remote Outdoor Unit-Air-Source) | Centrally-Ducted | CVH825GKA3* | EA*4X42L21A*+WALLCON | *97CMN0601714B* | 23600 | 16 | 10.5 | 8.1 | 21600 | 16700 | 77.31% | 1.94 | 20800 | R-410A
213773472 | 1.97 | Yes | No | KEEPRITE | HRCU-A-CB (Split System: Heat Pump with Remote Outdoor Unit-Air-Source) | Centrally-Ducted | CVH825GKA3* | EA*4X42L21A*+WALLCON | *96CTN0601714B* | 23600 | 16.5 | 10.5 | 8.1 | 21400 | 16700 | 78.04% | 1.94 | 20800 | R-410A
213773692 | 2 | Yes | No | KEEPRITE | HRCU-A-CB (Split System: Heat Pump with Remote Outdoor Unit-Air-Source) | Centrally-Ducted | CVH825GKA3* | EA*4X48L21A*+WALLCON | *80CTL0451712B* | 24000 | 16.5 | 10.5 | 8.1 | 21000 | 16700 | 79.52% | 2 | 20600 | R-410A
213774442 | 2.02 | Yes | No | KEEPRITE | HRCU-A-CB (Split System: Heat Pump with Remote Outdoor Unit-Air-Source) | Centrally-Ducted | CVH825GKA3* | EHD4X42AAL+WALLCON | *80CTL1102120B* | 24200 | 16 | 10.5 | 8.1 | 21400 | 16600 | 77.57% | 2 | 20600 | R-410A
213774492 | 2.02 | Yes | No | KEEPRITE | HRCU-A-CB (Split System: Heat Pump with Remote Outdoor Unit-Air-Source) | Centrally-Ducted | CVH825GKA3* | EHD4X42AAL+WALLCON | *97CMN1002122B* | 24200 | 16 | 10.5 | 8.1 | 21400 | 16600 | 77.57% | 2 | 20600 | R-410A
213774562 | 2.02 | Yes | No | KEEPRITE | HRCU-A-CB (Split System: Heat Pump with Remote Outdoor Unit-Air-Source) | Centrally-Ducted | CVH825GKA3* | EHD4X48AAL+WALLCON | *80CTL0451712B* | 24200 | 16 | 10.5 | 8.1 | 21400 | 16700 | 78.04% | 2 | 20600 | R-410A
210720684 | 2.85 | Yes | Yes | BRYANT HEATING AND COOLING SYSTEMS | HRCU-A-CB (Split System: Heat Pump with Remote Outdoor Unit-Air-Source) | Centrally-Ducted | 284ANV036*0**B* | CNPV*6024AL*+UI | 83*CA60100C21*** | 34200 | 19.5 | 12.5 | 9 | 34800 | 25600 | 73.56% | 2 | 30800 | R-410A
210473139 | 2.03 | Yes | No | BRYANT HEATING AND COOLING SYSTEMS | HRCU-A-CB (Split System: Heat Pump with Remote Outdoor Unit-Air-Source) | Centrally-Ducted | 288BNV025*0**C* | CAP**4321AL*+UI | 83*CA60100C21*** | 24400 | 16.5 | 10.5 | 8.1 | 21200 | 16600 | 78.3% | 2.02 | 20600 | R-410A
210473337 | 2 | Yes | Yes | BRYANT HEATING AND COOLING SYSTEMS | HRCU-A-CB (Split System: Heat Pump with Remote Outdoor Unit-Air-Source) | Centrally-Ducted | 288BNV025*0**C* | CAP**4821AL*+UI | 88*TA48070C17*** | 24000 | 17 | 11 | 8.1 | 21000 | 16600 | 79.05% | 2.02 | 20400 | R-410A
210474339 | 2.02 | Yes | No | BRYANT HEATING AND COOLING SYSTEMS | HRCU-A-CB (Split System: Heat Pump with Remote Outdoor Unit-Air-Source) | Centrally-Ducted | 288BNV025*0**C* | CSPH*4212AL*+UI | 986TC66120C24*** | 24200 | 16 | 10.5 | 8.1 | 21400 | 16600 | 77.57% | 2 | 20600 | R-410A
210474493 | 2.02 | Yes | No | BRYANT HEATING AND COOLING SYSTEMS | HRCU-A-CB (Split System: Heat Pump with Remote Outdoor Unit-Air-Source) | Centrally-Ducted | 288BNV025*0**C* | CSPH*4812AL*+UI | 83*CA60100C21*** | 24200 | 16 | 10.5 | 8.1 | 21200 | 16600 | 78.3% | 2 | 20600 | R-410A
210470496 | 2.77 | Yes | Yes | BRYANT HEATING AND COOLING SYSTEMS | HRCU-A-CB (Split System: Heat Pump with Remote Outdoor Unit-Air-Source) | Centrally-Ducted | 288BNV037*0**B* | CAP**6121AL*+UI | 88*TA48090C17*** | 33200 | 18 | 12 | 8.5 | 32000 | 24800 | 77.5% | 2 | 31200 | R-410A
210470562 | 2.77 | Yes | Yes | BRYANT HEATING AND COOLING SYSTEMS | HRCU-A-CB (Split System: Heat Pump with Remote Outdoor Unit-Air-Source) | Centrally-Ducted | 288BNV037*0**B* | CAP**6124AL*+UI | 88*TA66135C24*** | 33200 | 18 | 12 | 8.5 | 32000 | 24800 | 77.5% | 2.02 | 31200 | R-410A
210470833 | 2.7 | Yes | Yes | BRYANT HEATING AND COOLING SYSTEMS | HRCU-A-CB (Split System: Heat Pump with Remote Outdoor Unit-Air-Source) | Centrally-Ducted | 288BNV037*0**B* | CNPV*4824AL*+UI | 935CA60080C21*** | 32400 | 17.5 | 11.7 | 8.1 | 32800 | 24800 | 75.61% | 1.96 | 31400 | R-410A
210471167 | 2.73 | Yes | Yes | BRYANT HEATING AND COOLING SYSTEMS | HRCU-A-CB (Split System: Heat Pump with Remote Outdoor Unit-Air-Source) | Centrally-Ducted | 288BNV037*0**B* | CSPH*6012AL*+UI | 88*TA48070C17*** | 32800 | 17 | 11 | 8.1 | 32400 | 25000 | 77.16% | 2 | 31400 | R-410A
211230291 | 3.03 | Yes | No | GRANDAIRE | HRCU-A-CB (Split System: Heat Pump with Remote Outdoor Unit-Air-Source) | Centrally-Ducted | WDLCURAH36ABK | WLN(C,W)484CA* | WFSU100C060A* | 36400 | 16 | 10.5 | 8.1 | 38500 | 34800 | 90.39% | 2.04 | 29200 | R-410A
211230475 | 3 | Yes | No | GRANDAIRE | HRCU-A-CB (Split System: Heat Pump with Remote Outdoor Unit-Air-Source) | Centrally-Ducted | WDLCURAH36ABK | WLNC484DA* | WFER110D060A* | 36000 | 16.5 | 10.5 | 8.1 | 38500 | 34800 | 90.39% | 2.02 | 29200 | R-410A
211229003 | 2.97 | Yes | Yes | GRANDAIRE | HRCU-A-CB (Split System: Heat Pump with Remote Outdoor Unit-Air-Source) | Centrally-Ducted | WDLCURAH36ABK | WLA*484CA* | WFAX100C060A* | 35600 | 16.5 | 10 | 8.5 | 37800 | 34600 | 91.53% | 2.04 | 28800 | R-410A
211229280 | 3.05 | Yes | Yes | GRANDAIRE | HRCU-A-CB (Split System: Heat Pump with Remote Outdoor Unit-Air-Source) | Centrally-Ducted | WDLCURAH36ABK | WLA*484DA* | WFEL090C060B* | 36600 | 16 | 10 | 8.5 | 38500 | 34800 | 90.39% | 2.08 | 29000 | R-410A
211230659 | 3.07 | Yes | No | GRANDAIRE | HRCU-A-CB (Split System: Heat Pump with Remote Outdoor Unit-Air-Source) | Centrally-Ducted | WDLCURAH36ABK | WLNC484DA* | WFSX100C060A* | 36800 | 16 | 10.5 | 8.1 | 39500 | 35000 | 88.61% | 2.06 | 29200 | R-410A
211240728 | 2.03 | Yes | No | GRANDAIRE | HRCU-A-CB (Split System: Heat Pump with Remote Outdoor Unit-Air-Source) | Centrally-Ducted | WDLCURAH24ABK | WLA*244BA* | WFSX080B048A* | 24400 | 15.5 | 10 | 8.5 | 27400 | 23000 | 83.94% | 1.88 | 19700 | R-410A
211241448 | 1.97 | Yes | Yes | GRANDAIRE | HRCU-A-CB (Split System: Heat Pump with Remote Outdoor Unit-Air-Source) | Centrally-Ducted | WDLCURAH24ABK | WLA*304BA* | WFSU040B036A* | 23600 | 16.5 | 10 | 8.5 | 26000 | 23800 | 91.54% | 1.98 | 19000 | R-410A
211241705 | 2.03 | Yes | Yes | GRANDAIRE | HRCU-A-CB (Split System: Heat Pump with Remote Outdoor Unit-Air-Source) | Centrally-Ducted | WDLCURAH24ABK | WLA*304BA* | WFAX060B042A* | 24400 | 17 | 10 | 8.5 | 26400 | 22800 | 86.36% | 1.88 | 19200 | R-410A
215670314 | 2.85 | No | No | KENMORE | HRCU-A-CB (Split System: Heat Pump with Remote Outdoor Unit-Air-Source) | Centrally-Ducted | (C,H,T)5H0V36*K*AAA* | ESH5X48M12A*+WALLCON | *97CMN1002122B* | 34200 | 17 | 9.5 | 8.5 | 35400 | 25200 | 71.19% | 1.9 | 30400 | R-454B
215669812 | 2.82 | No | No | KENMORE | HRCU-A-CB (Split System: Heat Pump with Remote Outdoor Unit-Air-Source) | Centrally-Ducted | (C,H,T)5H0V36*K*AAA* | ESH5X36M12A*+WALLCON | *80CTL0902120B* | 33800 | 16.5 | 9.5 | 8.5 | 35600 | 25400 | 71.35% | 1.76 | 30800 | R-454B
215670164 | 2.82 | No | No | KENMORE | HRCU-A-CB (Split System: Heat Pump with Remote Outdoor Unit-Air-Source) | Centrally-Ducted | (C,H,T)5H0V36*K*AAA* | ESH5X48M12A*+WALLCON | *80CTL0451712B* | 33800 | 16.5 | 9 | 8.5 | 35600 | 25600 | 71.91% | 1.78 | 30800 | R-454B
215669560 | 2.88 | Yes | Yes | KENMORE | HRCU-A-CB (Split System: Heat Pump with Remote Outdoor Unit-Air-Source) | Centrally-Ducted | (C,H,T)5H0V36*K*AAA* | EA*5X61M21A*+WALLCON | *97CMN0801714B* | 34600 | 18 | 10 | 9 | 34600 | 25000 | 72.25% | 1.9 | 30000 | R-454B
215669160 | 2.82 | Yes | Yes | KENMORE | HRCU-A-CB (Split System: Heat Pump with Remote Outdoor Unit-Air-Source) | Centrally-Ducted | (C,H,T)5H0V36*K*AAA* | EA*5X48M21A*+WALLCON | *80CTL0901716B* | 33800 | 18 | 10 | 9 | 35000 | 25000 | 71.43% | 1.88 | 30200 | R-454B
215669260 | 2.82 | Yes | Yes | KENMORE | HRCU-A-CB (Split System: Heat Pump with Remote Outdoor Unit-Air-Source) | Centrally-Ducted | (C,H,T)5H0V36*K*AAA* | EA*5X48M21A*+WALLCON | *97CMN1002122B* | 33800 | 18 | 10 | 9 | 35000 | 25000 | 71.43% | 1.9 | 30200 | R-454B
211243502 | 2.07 | Yes | Yes | GRANDAIRE | HRCU-A-CB (Split System: Heat Pump with Remote Outdoor Unit-Air-Source) | Centrally-Ducted | WDLCURAH24ABK | WLA*374CA* | WFEL045B036B* | 24800 | 17 | 10.5 | 8.5 | 25400 | 21000 | 82.68% | 1.76 | 18700 | R-410A
211243538 | 2.12 | Yes | Yes | GRANDAIRE | HRCU-A-CB (Split System: Heat Pump with Remote Outdoor Unit-Air-Source) | Centrally-Ducted | WDLCURAH24ABK | WLA*374CA* | WFEL090B042B* | 25400 | 17 | 10.5 | 8.5 | 25800 | 20600 | 79.84% | 1.76 | 18900 | R-410A
211243152 | 2.07 | Yes | Yes | GRANDAIRE | HRCU-A-CB (Split System: Heat Pump with Remote Outdoor Unit-Air-Source) | Centrally-Ducted | WDLCURAH24ABK | WLA*374BA* | WFER070A036A* | 24800 | 17 | 10.5 | 8.5 | 25800 | 21400 | 82.95% | 1.8 | 18900 | R-410A
211242641 | 2.03 | Yes | Yes | GRANDAIRE | HRCU-A-CB (Split System: Heat Pump with Remote Outdoor Unit-Air-Source) | Centrally-Ducted | WDLCURAH24ABK | WLA*364CA* | WFAX080B048A* | 24400 | 17 | 10 | 8.5 | 26200 | 22400 | 85.5% | 1.86 | 19100 | R-410A
215675711 | 4 | Yes | Yes | KENMORE | HRCU-A-CB (Split System: Heat Pump with Remote Outdoor Unit-Air-Source) | Centrally-Ducted | (C,H,T)5H0V48*K*AAA* | EVM5X60M21A*+WALLCON | *80CTL0701716B* | 48000 | 18.5 | 10 | 9 | 50000 | 37200 | 74.4% | 2 | 47000 | R-454B
210470898 | 2.73 | Yes | Yes | BRYANT HEATING AND COOLING SYSTEMS | HRCU-A-CB (Split System: Heat Pump with Remote Outdoor Unit-Air-Source) | Centrally-Ducted | 288BNV037*0**B* | CNPV*6024AL*+UI | 83*CA60100C21*** | 32800 | 17.5 | 11.7 | 8.1 | 32200 | 24600 | 76.4% | 1.96 | 31200 | R-410A
210470931 | 2.73 | Yes | Yes | BRYANT HEATING AND COOLING SYSTEMS | HRCU-A-CB (Split System: Heat Pump with Remote Outdoor Unit-Air-Source) | Centrally-Ducted | 288BNV037*0**B* | CNPV*6024AL*+UI | 986TC66120C24*** | 32800 | 18 | 12 | 8.1 | 32200 | 24600 | 76.4% | 1.98 | 31200 | R-410A
215669179 | 2.82 | Yes | Yes | KEEPRITE | HRCU-A-CB (Split System: Heat Pump with Remote Outdoor Unit-Air-Source) | Centrally-Ducted | C5H0V36*K*AAA* | EA*5X48M21A*+WALLCON | *80CTL1102120B* | 33800 | 18 | 10 | 9 | 35000 | 25000 | 71.43% | 1.9 | 30200 | R-454B
215669963 | 2.8 | No | No | KEEPRITE | HRCU-A-CB (Split System: Heat Pump with Remote Outdoor Unit-Air-Source) | Centrally-Ducted | C5H0V36*K*AAA* | ESH5X42M12A*+WALLCON | *80CTL0451712B* | 33600 | 16 | 9 | 8.5 | 35800 | 25600 | 71.51% | 1.76 | 31000 | R-454B
215669827 | 2.82 | No | No | KEEPRITE | HRCU-A-CB (Split System: Heat Pump with Remote Outdoor Unit-Air-Source) | Centrally-Ducted | C5H0V36*K*AAA* | ESH5X36M12A*+WALLCON | *80CTL1352422B* | 33800 | 16 | 9.5 | 8.5 | 35600 | 25400 | 71.35% | 1.76 | 30800 | R-454B
215669811 | 2.82 | No | No | KEEPRITE | HRCU-A-CB (Split System: Heat Pump with Remote Outdoor Unit-Air-Source) | Centrally-Ducted | C5H0V36*K*AAA* | ESH5X36M12A*+WALLCON | *80CTL0902120B* | 33800 | 16.5 | 9.5 | 8.5 | 35600 | 25400 | 71.35% | 1.76 | 30800 | R-454B
215669279 | 2.8 | No | No | KEEPRITE | HRCU-A-CB (Split System: Heat Pump with Remote Outdoor Unit-Air-Source) | Centrally-Ducted | C5H0V36*K*AAA* | EA*5X48M21A*+WALLCON | *96CTN0801714B* | 33600 | 18 | 9.5 | 9 | 35200 | 25200 | 71.59% | 1.88 | 30400 | R-454B
215669359 | 2.87 | Yes | Yes | KEEPRITE | HRCU-A-CB (Split System: Heat Pump with Remote Outdoor Unit-Air-Source) | Centrally-Ducted | C5H0V36*K*AAA* | EA*5X60M24A*+WALLCON | *95CSU1002122B* | 34400 | 18 | 10 | 9 | 34200 | 24600 | 71.93% | 1.92 | 29600 | R-454B
215670263 | 2.85 | No | No | KEEPRITE | HRCU-A-CB (Split System: Heat Pump with Remote Outdoor Unit-Air-Source) | Centrally-Ducted | C5H0V36*K*AAA* | ESH5X48M12A*+WALLCON | *95CSU1002122B* | 34200 | 16.5 | 9.5 | 8.5 | 35400 | 25200 | 71.19% | 1.9 | 30400 | R-454B
215670463 | 2.88 | Yes | Yes | KEEPRITE | HRCU-A-CB (Split System: Heat Pump with Remote Outdoor Unit-Air-Source) | Centrally-Ducted | C5H0V36*K*AAA* | ESH5X60M12A*+WALLCON | *80CTL1102120B* | 34600 | 17 | 10 | 8.5 | 34600 | 24800 | 71.68% | 1.92 | 29800 | R-454B
215670011 | 2.83 | No | No | KEEPRITE | HRCU-A-CB (Split System: Heat Pump with Remote Outdoor Unit-Air-Source) | Centrally-Ducted | C5H0V36*K*AAA* | ESH5X42M12A*+WALLCON | *80CTL1102120B* | 34000 | 16.5 | 9.5 | 8.5 | 35600 | 25200 | 70.79% | 1.78 | 30600 | R-454B
215666955 | 1.87 | No | No | KEEPRITE | HRCU-A-CB (Split System: Heat Pump with Remote Outdoor Unit-Air-Source) | Centrally-Ducted | C5H0V24*K*AAA* | EA*5X24M14A*+WALLCON | *96CTN0401410B* | 22400 | 15.5 | 9 | 8.5 | 24600 | 17300 | 70.33% | 1.82 | 20800 | R-454B
215679440 | 2.88 | Yes | Yes | KEEPRITE | HRCU-A-CB (Split System: Heat Pump with Remote Outdoor Unit-Air-Source) | Centrally-Ducted | C5H0V36*K*AAA* | EA*5X43M21A*+WALLCON | *80CSU0601716B* | 34600 | 18 | 10 | 9 | 35200 | 25000 | 71.02% | 1.9 | 30200 | R-454B
215667355 | 1.88 | No | No | KEEPRITE | HRCU-A-CB (Split System: Heat Pump with Remote Outdoor Unit-Air-Source) | Centrally-Ducted | C5H0V24*K*AAA* | EA*5X30M14A*+WALLCON | *96CTN0401410B* | 22600 | 15.5 | 9 | 8.5 | 24200 | 17100 | 70.66% | 1.84 | 20600 | R-454B
215667406 | 1.92 | No | Yes | KEEPRITE | HRCU-A-CB (Split System: Heat Pump with Remote Outdoor Unit-Air-Source) | Centrally-Ducted | C5H0V24*K*AAA* | EA*5X30M17A*+WALLCON | *80CTL0451712B* | 23000 | 16.5 | 10 | 8.5 | 24000 | 16800 | 70% | 1.86 | 20200 | R-454B
215679490 | 2.82 | Yes | Yes | KEEPRITE | HRCU-A-CB (Split System: Heat Pump with Remote Outdoor Unit-Air-Source) | Centrally-Ducted | C5H0V36*K*AAA* | EA*5X48M21A*+WALLCON | *96CTN0802120B* | 33800 | 18 | 10 | 9 | 35000 | 25000 | 71.43% | 1.88 | 30200 | R-454B
215667673 | 1.92 | Yes | Yes | KEEPRITE | HRCU-A-CB (Split System: Heat Pump with Remote Outdoor Unit-Air-Source) | Centrally-Ducted | C5H0V24*K*AAA* | EA*5X36M17A*+WALLCON | *97CMN0601714B* | 23000 | 17 | 10 | 9 | 23800 | 16700 | 70.17% | 1.98 | 20000 | R-454B
215667857 | 2 | Yes | Yes | KEEPRITE | HRCU-A-CB (Split System: Heat Pump with Remote Outdoor Unit-Air-Source) | Centrally-Ducted | C5H0V24*K*AAA* | EA*5X37M21A*+WALLCON | *80CTL0901716B* | 24000 | 17.5 | 10.5 | 9 | 23200 | 16300 | 70.26% | 2.02 | 19600 | R-454B
215666973 | 1.9 | No | Yes | KEEPRITE | HRCU-A-CB (Split System: Heat Pump with Remote Outdoor Unit-Air-Source) | Centrally-Ducted | C5H0V24*K*AAA* | EA*5X24M17A*+WALLCON | *80CSU0401712A* | 22800 | 16.5 | 10 | 9 | 24000 | 16800 | 70% | 1.96 | 20200 | R-454B
216682442 | 1.45 | Yes | No | BRYANT HEATING AND COOLING SYSTEMS | HRCU-A-CB (Split System: Heat Pump with Remote Outdoor Unit-Air-Source) | Centrally-Ducted | 38MURAQ18AB3* | CSPH*2412AL* | 927TA60100V21*** | 17400 | 15.2 | 10 | 8.1 | 18100 | 18400 | 101.7% | 2.05 | 12200 | R-410A
215674121 | 3.67 | No | No | KEEPRITE | HRCU-A-CB (Split System: Heat Pump with Remote Outdoor Unit-Air-Source) | Centrally-Ducted | C5H0V48*K*AAA* | EA*5X48M21A*+WALLCON | *97CMN0802120B* | 44000 | 17.5 | 9.5 | 9 | 48500 | 34200 | 70.52% | 2.06 | 42500 | R-454B
215681300 | 3.67 | No | No | KEEPRITE | HRCU-A-CB (Split System: Heat Pump with Remote Outdoor Unit-Air-Source) | Centrally-Ducted | C5H0V48*K*AAA* | EA*5X48M21A*+WALLCON | *96CTN0802120B* | 44000 | 17.5 | 9.5 | 9 | 48500 | 34200 | 70.52% | 2.06 | 42500 | R-454B
215681450 | 3.83 | No | No | KEEPRITE | HRCU-A-CB (Split System: Heat Pump with Remote Outdoor Unit-Air-Source) | Centrally-Ducted | C5H0V48*K*AAA* | EA*5X61M21A*+WALLCON | *80CSU0401712B* | 46000 | 18 | 9.5 | 9 | 47500 | 33600 | 70.74% | 2.06 | 42000 | R-454B
214810555 | 3.92 | No | No | PolarWave | HRCU-A-CB (Split System: Heat Pump with Remote Outdoor Unit-Air-Source) | Centrally-Ducted | EZ-48-HP | EZ-48-AH |  | 47000 | 15.6 | 8.2 | 9.4 | 50000 | 46000 | 92% | 1.85 | 36000 | R-410A
215675600 | 4 | Yes | Yes | KEEPRITE | HRCU-A-CB (Split System: Heat Pump with Remote Outdoor Unit-Air-Source) | Centrally-Ducted | C5H0V48*K*AAA* | EVM5X49M21A*+WALLCON | *95CSU1002122B* | 48000 | 19 | 10 | 9 | 50000 | 36600 | 73.2% | 2.02 | 46500 | R-454B
215676920 | 4.04 | Yes | Yes | KEEPRITE | HRCU-A-CB (Split System: Heat Pump with Remote Outdoor Unit-Air-Source) | Centrally-Ducted | C5H0V48*K*AAA* | EVD5X61M24A*+WALLCON | *97CMN0802120B* | 48500 | 19 | 10.5 | 9.5 | 50000 | 36800 | 73.6% | 2.1 | 46500 | R-454B
215675480 | 3.92 | Yes | Yes | KEEPRITE | HRCU-A-CB (Split System: Heat Pump with Remote Outdoor Unit-Air-Source) | Centrally-Ducted | C5H0V48*K*AAA* | EVM5X48M21A*+WALLCON | *96CTN0802120B* | 47000 | 18.5 | 10 | 9 | 50000 | 36400 | 72.8% | 2 | 45500 | R-454B
215675550 | 4 | Yes | Yes | KEEPRITE | HRCU-A-CB (Split System: Heat Pump with Remote Outdoor Unit-Air-Source) | Centrally-Ducted | C5H0V48*K*AAA* | EVM5X49M21A*+WALLCON | *80CTL0702120B* | 48000 | 19 | 10 | 9 | 50000 | 36800 | 73.6% | 2 | 46500 | R-454B
215675180 | 3.75 | No | No | KEEPRITE | HRCU-A-CB (Split System: Heat Pump with Remote Outdoor Unit-Air-Source) | Centrally-Ducted | C5H0V48*K*AAA* | ESH5X60M12A*+WALLCON | *80CTL0701716B* | 45000 | 16 | 9 | 8.5 | 48500 | 34200 | 70.52% | 1.94 | 42500 | R-454B
215675380 | 3.88 | No | No | KEEPRITE | HRCU-A-CB (Split System: Heat Pump with Remote Outdoor Unit-Air-Source) | Centrally-Ducted | C5H0V48*K*AAA* | EVM5X48M21A*+WALLCON | *80CTL0701716B* | 46500 | 18 | 9.5 | 9 | 50000 | 36800 | 73.6% | 2 | 46000 | R-454B
215675450 | 3.92 | Yes | Yes | KEEPRITE | HRCU-A-CB (Split System: Heat Pump with Remote Outdoor Unit-Air-Source) | Centrally-Ducted | C5H0V48*K*AAA* | EVM5X48M21A*+WALLCON | *97CMN0802120B* | 47000 | 18.5 | 10 | 9 | 50000 | 36600 | 73.2% | 2 | 46000 | R-454B
215682550 | 4.04 | Yes | Yes | KEEPRITE | HRCU-A-CB (Split System: Heat Pump with Remote Outdoor Unit-Air-Source) | Centrally-Ducted | C5H0V48*K*AAA* | EVD5X61M24A*+WALLCON | *97CTN0802120A* | 48500 | 19 | 10.5 | 9.5 | 50000 | 36800 | 73.6% | 2.1 | 46500 | R-454B
215682520 | 4.04 | Yes | Yes | KEEPRITE | HRCU-A-CB (Split System: Heat Pump with Remote Outdoor Unit-Air-Source) | Centrally-Ducted | C5H0V48*K*AAA* | EVD5X61M24A*+WALLCON | *96CTN0802120B* | 48500 | 19 | 10.5 | 9.5 | 50000 | 36800 | 73.6% | 2.1 | 46500 | R-454B
215682450 | 4.04 | Yes | Yes | KEEPRITE | HRCU-A-CB (Split System: Heat Pump with Remote Outdoor Unit-Air-Source) | Centrally-Ducted | C5H0V48*K*AAA* | EVD5X61M21A*+WALLCON | *80CSU0401712B* | 48500 | 19 | 10 | 9 | 50000 | 36800 | 73.6% | 2.12 | 46500 | R-454B
215681600 | 3.75 | No | No | KEEPRITE | HRCU-A-CB (Split System: Heat Pump with Remote Outdoor Unit-Air-Source) | Centrally-Ducted | C5H0V48*K*AAA* | ESH5X48M12A*+WALLCON | *80CSU0601716B* | 45000 | 16 | 9 | 8.5 | 49000 | 34400 | 70.2% | 2.04 | 43000 | R-454B
215681550 | 3.83 | Yes | Yes | KEEPRITE | HRCU-A-CB (Split System: Heat Pump with Remote Outdoor Unit-Air-Source) | Centrally-Ducted | C5H0V48*K*AAA* | EA*5X61M24A*+WALLCON | *97CTN0802120A* | 46000 | 18 | 10 | 9 | 48000 | 33800 | 70.42% | 2.08 | 42000 | R-454B
210470540 | 2.77 | Yes | Yes | BRYANT HEATING AND COOLING SYSTEMS | HRCU-A-CB (Split System: Heat Pump with Remote Outdoor Unit-Air-Source) | Centrally-Ducted | 288BNV037*0**B* | CAP**6124AL*+UI | 83*CA60100C21*** | 33200 | 17.5 | 11.5 | 8.1 | 32000 | 24800 | 77.5% | 1.98 | 31200 | R-410A
210470573 | 2.77 | Yes | Yes | BRYANT HEATING AND COOLING SYSTEMS | HRCU-A-CB (Split System: Heat Pump with Remote Outdoor Unit-Air-Source) | Centrally-Ducted | 288BNV037*0**B* | CAP**6124AL*+UI | 986TC66120C24*** | 33200 | 18 | 12 | 8.5 | 32000 | 24800 | 77.5% | 2 | 31200 | R-410A
210470606 | 2.77 | Yes | Yes | BRYANT HEATING AND COOLING SYSTEMS | HRCU-A-CB (Split System: Heat Pump with Remote Outdoor Unit-Air-Source) | Centrally-Ducted | 288BNV037*0**B* | CAP**6124AL*+UI | 987MB66120C24*** | 33200 | 17.5 | 11.7 | 8.5 | 32000 | 25000 | 78.12% | 2 | 31200 | R-410A
215681670 | 3.79 | No | No | KEEPRITE | HRCU-A-CB (Split System: Heat Pump with Remote Outdoor Unit-Air-Source) | Centrally-Ducted | C5H0V48*K*AAA* | ESH5X60M12A*+WALLCON | *96CTN0802120B* | 45500 | 16.5 | 9.5 | 8.5 | 48000 | 33800 | 70.42% | 2.06 | 42000 | R-454B
215674051 | 3.67 | No | No | KEEPRITE | HRCU-A-CB (Split System: Heat Pump with Remote Outdoor Unit-Air-Source) | Centrally-Ducted | C5H0V48*K*AAA* | EA*5X48M21A*+WALLCON | *80CTL0901716B* | 44000 | 17.5 | 9.5 | 9 | 48500 | 34200 | 70.52% | 2.06 | 42500 | R-454B
215674081 | 3.67 | No | No | KEEPRITE | HRCU-A-CB (Split System: Heat Pump with Remote Outdoor Unit-Air-Source) | Centrally-Ducted | C5H0V48*K*AAA* | EA*5X48M21A*+WALLCON | *95CSU0601716B* | 44000 | 17 | 9 | 9 | 49000 | 34600 | 70.61% | 2.04 | 43000 | R-454B
215674401 | 3.83 | No | Yes | KEEPRITE | HRCU-A-CB (Split System: Heat Pump with Remote Outdoor Unit-Air-Source) | Centrally-Ducted | C5H0V48*K*AAA* | EA*5X61M21A*+WALLCON | *95CSU1002122B* | 46000 | 18 | 10 | 9 | 48000 | 33600 | 70% | 2.08 | 42000 | R-454B
215674451 | 3.83 | Yes | Yes | KEEPRITE | HRCU-A-CB (Split System: Heat Pump with Remote Outdoor Unit-Air-Source) | Centrally-Ducted | C5H0V48*K*AAA* | EA*5X61M21A*+WALLCON | *96CTN1002122B* | 46000 | 18 | 10 | 9 | 47500 | 33800 | 71.16% | 2.08 | 42000 | R-454B
215675370 | 3.92 | Yes | Yes | KEEPRITE | HRCU-A-CB (Split System: Heat Pump with Remote Outdoor Unit-Air-Source) | Centrally-Ducted | C5H0V48*K*AAA* | EVM5X48M21A*+WALLCON | *80CSU0802120A* | 47000 | 18.5 | 10 | 9 | 50000 | 36400 | 72.8% | 2 | 45500 | R-454B
215678290 | 1.92 | No | Yes | KEEPRITE | HRCU-A-CB (Split System: Heat Pump with Remote Outdoor Unit-Air-Source) | Centrally-Ducted | C5H0V24*K*AAA* | EA*5X30M17A*+WALLCON | *97CTN0601716A* | 23000 | 16.5 | 10 | 9 | 24000 | 16800 | 70% | 1.86 | 20200 | R-454B
215682509 | 4.04 | Yes | Yes | DAY & NIGHT | HRCU-A-CB (Split System: Heat Pump with Remote Outdoor Unit-Air-Source) | Centrally-Ducted | C5H0V48*K*AAA* | EVD5X61M21A*+WALLCON | *97CTN1002122A* | 48500 | 19.5 | 10.5 | 9.5 | 50000 | 36800 | 73.6% | 2.12 | 46500 | R-454B
216763028 | 2 | Yes | Yes | SLIMAIR | HRCU-A-CB (Split System: Heat Pump with Remote Outdoor Unit-Air-Source) | Centrally-Ducted | SHC24AE224V | SHV24AE2AG |  | 24000 | 18.1 | 11 | 9.7 | 26000 | 21600 | 83.08% | 1.87 | 20000 | R-454B
215676720 | 4.04 | Yes | Yes | KEEPRITE | HRCU-A-CB (Split System: Heat Pump with Remote Outdoor Unit-Air-Source) | Centrally-Ducted | C5H0V48*K*AAA* | EVD5X61M21A*+WALLCON | *80CTL0701716B* | 48500 | 19 | 10 | 9 | 50000 | 37200 | 74.4% | 1.98 | 47000 | R-454B
215676870 | 4.04 | Yes | Yes | KEEPRITE | HRCU-A-CB (Split System: Heat Pump with Remote Outdoor Unit-Air-Source) | Centrally-Ducted | C5H0V48*K*AAA* | EVD5X61M24A*+WALLCON | *80CTL0702120B* | 48500 | 19 | 10.5 | 9 | 50000 | 36800 | 73.6% | 2 | 46500 | R-454B
214075320 | 4.58 | Yes | No | RUSSELL | HRCU-A-CB (Split System: Heat Pump with Remote Outdoor Unit-Air-Source) | Centrally-Ducted | RD17AZ60AJ3N | TCFZ6024STANM | S951V1005A21UHU | 55000 | 18 | 10 | 8.1 | 54000 | 49500 | 91.67% | 1.75 | 50500 | R-410A
215676310 | 4 | Yes | Yes | KEEPRITE | HRCU-A-CB (Split System: Heat Pump with Remote Outdoor Unit-Air-Source) | Centrally-Ducted | C5H0V48*K*AAA* | EVD5X49M24A*+WALLCON | *80CTL0902120B* | 48000 | 19 | 10.5 | 9 | 50000 | 36400 | 72.8% | 2 | 46000 | R-454B
215667155 | 2 | Yes | Yes | KEEPRITE | HRCU-A-CB (Split System: Heat Pump with Remote Outdoor Unit-Air-Source) | Centrally-Ducted | C5H0V24*K*AAA* | EA*5X25M17A*+WALLCON | *80CSU0401712A* | 24000 | 17.5 | 10.5 | 9 | 23400 | 16400 | 70.09% | 2.02 | 19700 | R-454B
215667389 | 1.92 | Yes | Yes | KEEPRITE | HRCU-A-CB (Split System: Heat Pump with Remote Outdoor Unit-Air-Source) | Centrally-Ducted | C5H0V24*K*AAA* | EA*5X30M17A*+WALLCON | *80CSU0601716A* | 23000 | 17 | 10 | 9 | 23800 | 16700 | 70.17% | 1.98 | 20000 | R-454B
216980857 | 2 | Yes | Yes | PolarWave | HRCU-A-CB (Split System: Heat Pump with Remote Outdoor Unit-Air-Source) | Centrally-Ducted | EZ-24-EHPB | EZ-24-AHB |  | 24000 | 18.1 | 11 | 9.7 | 26000 | 21600 | 83.08% | 1.87 | 20000 | R-454B
215319219 | 4.5 | Yes | No | Grandaire | HRCU-A-CB (Split System: Heat Pump with Remote Outdoor Unit-Air-Source) | Centrally-Ducted | D5CLHAH58AAK | D5FLAAH60XAK |  | 54000 | 15.4 | 10 | 9.2 | 59000 | 53000 | 89.83% | 2 | 41000 | R-454B
214810556 | 4.58 | No | No | PolarWave | HRCU-A-CB (Split System: Heat Pump with Remote Outdoor Unit-Air-Source) | Centrally-Ducted | EZ-60-HP | EZ-60-AH |  | 55000 | 15.3 | 8.8 | 9.4 | 59000 | 48500 | 82.2% | 1.91 | 42000 | R-410A
215675410 | 3.88 | No | No | KEEPRITE | HRCU-A-CB (Split System: Heat Pump with Remote Outdoor Unit-Air-Source) | Centrally-Ducted | C5H0V48*K*AAA* | EVM5X48M21A*+WALLCON | *95CSU0601716B* | 46500 | 17.5 | 9.5 | 9 | 50000 | 37000 | 74% | 1.98 | 46500 | R-454B
215678210 | 1.9 | Yes | Yes | KEEPRITE | HRCU-A-CB (Split System: Heat Pump with Remote Outdoor Unit-Air-Source) | Centrally-Ducted | C5H0V24*K*AAA* | EA*5X24M17A*+WALLCON | *97CTN0601716A* | 22800 | 16.5 | 10 | 9 | 24000 | 16900 | 70.42% | 1.94 | 20400 | R-454B
215675970 | 4.04 | Yes | Yes | KEEPRITE | HRCU-A-CB (Split System: Heat Pump with Remote Outdoor Unit-Air-Source) | Centrally-Ducted | C5H0V48*K*AAA* | EVM5X61M24A*+WALLCON | *80CSU1002120A* | 48500 | 19 | 10 | 9 | 50000 | 36800 | 73.6% | 2.1 | 46500 | R-454B
215679781 | 2.82 | No | No | KENMORE | HRCU-A-CB (Split System: Heat Pump with Remote Outdoor Unit-Air-Source) | Centrally-Ducted | (C,H,T)5H0V36*K*AAA* | ESH5X36M12A*+WALLCON | *97CTN1202422A* | 33800 | 16.5 | 9.5 | 8.5 | 35800 | 25400 | 70.95% | 1.76 | 30800 | R-454B
215319204 | 2 | Yes | Yes | Grandaire | HRCU-A-CB (Split System: Heat Pump with Remote Outdoor Unit-Air-Source) | Centrally-Ducted | D5CURAH24AAK | D5FUAAH24XAK |  | 24000 | 18.2 | 11 | 9.7 | 26000 | 21600 | 83.08% | 1.87 | 20000 | R-454B
214648700 | 3.75 | Yes | No | TEXANAIR | HRCU-A-C (Split System: Heat Pump with Remote Outdoor Unit with No Indoor Fan --Air Source) | Centrally-Ducted | TEXAN060HHCU1 | TEXANDF60A1 |  | 45000 | 15.2 | 10 | 9.2 | 55000 | 46500 | 84.55% | 1.8 | 37000 | R-410A
215676400 | 4 | Yes | Yes | KEEPRITE | HRCU-A-CB (Split System: Heat Pump with Remote Outdoor Unit-Air-Source) | Centrally-Ducted | C5H0V48*K*AAA* | EVD5X49M24A*+WALLCON | *96CTN1202422B* | 48000 | 19 | 10.5 | 9 | 50000 | 36600 | 73.2% | 2 | 46000 | R-454B
215676500 | 3.96 | Yes | Yes | KEEPRITE | HRCU-A-CB (Split System: Heat Pump with Remote Outdoor Unit-Air-Source) | Centrally-Ducted | C5H0V48*K*AAA* | EVD5X60M21A*+WALLCON | *95CSU0601716B* | 47500 | 18 | 10 | 9 | 50000 | 37200 | 74.4% | 1.98 | 47000 | R-454B
215676150 | 3.92 | Yes | Yes | KEEPRITE | HRCU-A-CB (Split System: Heat Pump with Remote Outdoor Unit-Air-Source) | Centrally-Ducted | C5H0V48*K*AAA* | EVD5X48M21A*+WALLCON | *97CMN1002122B* | 47000 | 18.5 | 10 | 9 | 50000 | 36400 | 72.8% | 2 | 45500 | R-454B
215676200 | 3.92 | Yes | Yes | KEEPRITE | HRCU-A-CB (Split System: Heat Pump with Remote Outdoor Unit-Air-Source) | Centrally-Ducted | C5H0V48*K*AAA* | EVD5X48M24A*+WALLCON | *80CTL0702120B* | 47000 | 18.5 | 10 | 9 | 50000 | 36600 | 73.2% | 2.02 | 46000 | R-454B
216732705 | 1.83 | Yes | Yes | GRANDAIRE | HRCU-A-CB (Split System: Heat Pump with Remote Outdoor Unit-Air-Source) | Centrally-Ducted | WD5CUHAH24AAK | W5A*24M17XA* | WFE*070B048C* | 22000 | 16 | 10.5 | 8.5 | 21000 | 19100 | 90.95% | 1.96 | 18000 | R-454B
211241773 | 2.07 | Yes | Yes | BRYANT HEATING AND COOLING SYSTEMS | HRCU-A-CB (Split System: Heat Pump with Remote Outdoor Unit-Air-Source) | Centrally-Ducted | 38MURAQ24AB3* | CAP**3017AL* | 83*SA48060E17*** | 24800 | 16.5 | 10 | 8.5 | 26800 | 22200 | 82.84% | 1.84 | 19300 | R-410A
211241998 | 2.03 | Yes | No | BRYANT HEATING AND COOLING SYSTEMS | HRCU-A-CB (Split System: Heat Pump with Remote Outdoor Unit-Air-Source) | Centrally-Ducted | 38MURAQ24AB3* | CAP**3617AL* | 915SB30040E14*** | 24400 | 15.2 | 10 | 8.5 | 26600 | 22400 | 84.21% | 1.82 | 19400 | R-410A
211242175 | 2.02 | Yes | No | BRYANT HEATING AND COOLING SYSTEMS | HRCU-A-CB (Split System: Heat Pump with Remote Outdoor Unit-Air-Source) | Centrally-Ducted | 38MURAQ24AB3* | CAP**3617AL* | 912SD30040E14*** | 24200 | 15.2 | 10 | 8.5 | 26400 | 22600 | 85.61% | 1.84 | 19400 | R-410A
211242041 | 1.97 | Yes | Yes | BRYANT HEATING AND COOLING SYSTEMS | HRCU-A-CB (Split System: Heat Pump with Remote Outdoor Unit-Air-Source) | Centrally-Ducted | 38MURAQ24AB3* | CAP**3617AL* | 926TB36060V14*** | 23600 | 16.5 | 10 | 8.5 | 25800 | 23400 | 90.7% | 1.94 | 18900 | R-410A
211242341 | 1.98 | Yes | Yes | BRYANT HEATING AND COOLING SYSTEMS | HRCU-A-CB (Split System: Heat Pump with Remote Outdoor Unit-Air-Source) | Centrally-Ducted | 38MURAQ24AB3* | CAP**3621AL* | 926TB66100V21*** | 23800 | 17 | 10 | 8.5 | 25800 | 23200 | 89.92% | 1.92 | 18900 | R-410A
211242584 | 2.07 | Yes | Yes | BRYANT HEATING AND COOLING SYSTEMS | HRCU-A-CB (Split System: Heat Pump with Remote Outdoor Unit-Air-Source) | Centrally-Ducted | 38MURAQ24AB3* | CAP**3621AL* | 8(0,1)*SA42090E17*** | 24800 | 17 | 10 | 8.5 | 26400 | 22000 | 83.33% | 1.84 | 19200 | R-410A
211242800 | 2 | Yes | Yes | BRYANT HEATING AND COOLING SYSTEMS | HRCU-A-CB (Split System: Heat Pump with Remote Outdoor Unit-Air-Source) | Centrally-Ducted | 38MURAQ24AB3* | CAP**3717AL* | 926SA36060V14*** | 24000 | 16.5 | 10 | 8.5 | 25200 | 22000 | 87.3% | 1.84 | 18700 | R-410A
215678260 | 1.98 | Yes | Yes | KEEPRITE | HRCU-A-CB (Split System: Heat Pump with Remote Outdoor Unit-Air-Source) | Centrally-Ducted | C5H0V24*K*AAA* | EA*5X25M17A*+WALLCON | *97CTN0801716A* | 23800 | 17 | 10.5 | 9 | 23400 | 16500 | 70.51% | 2.02 | 19800 | R-454B
215676890 | 4.04 | Yes | Yes | KEEPRITE | HRCU-A-CB (Split System: Heat Pump with Remote Outdoor Unit-Air-Source) | Centrally-Ducted | C5H0V48*K*AAA* | EVD5X61M24A*+WALLCON | *80CTL1352422B* | 48500 | 19.5 | 10.5 | 9.5 | 50000 | 36600 | 73.2% | 2.1 | 46500 | R-454B
211240497 | 1.97 | Yes | Yes | BRYANT HEATING AND COOLING SYSTEMS | HRCU-A-CB (Split System: Heat Pump with Remote Outdoor Unit-Air-Source) | Centrally-Ducted | 38MURAQ24AB3* | CAP**2417AL* | 83*SA36040E17*** | 23600 | 17 | 10 | 8.5 | 26600 | 24600 | 92.48% | 2.04 | 19300 | R-410A
214075297 | 4.63 | Yes | No | RUSSELL | HRCU-A-CB (Split System: Heat Pump with Remote Outdoor Unit-Air-Source) | Centrally-Ducted | RD17AZ60AJ3N | TCFZ6024STANM | S802V0755A21UHN | 55500 | 18 | 10 | 8.1 | 54000 | 49500 | 91.67% | 1.75 | 50500 | R-410A
215676410 | 4 | Yes | Yes | KEEPRITE | HRCU-A-CB (Split System: Heat Pump with Remote Outdoor Unit-Air-Source) | Centrally-Ducted | C5H0V48*K*AAA* | EVD5X60M21A*+WALLCON | *80CSU0601716A* | 48000 | 19 | 10 | 9 | 50000 | 36800 | 73.6% | 2 | 46500 | R-454B
211240518 | 2 | Yes | Yes | BRYANT HEATING AND COOLING SYSTEMS | HRCU-A-CB (Split System: Heat Pump with Remote Outdoor Unit-Air-Source) | Centrally-Ducted | 38MURAQ24AB3* | CAP**2417AL* | 82*TA36070V14*** | 24000 | 16.5 | 10 | 8.5 | 26800 | 23600 | 88.06% | 1.96 | 19400 | R-410A
211240763 | 2.05 | Yes | Yes | BRYANT HEATING AND COOLING SYSTEMS | HRCU-A-CB (Split System: Heat Pump with Remote Outdoor Unit-Air-Source) | Centrally-Ducted | 38MURAQ24AB3* | CAP**2417AL* | 83*SA48060E17*** | 24600 | 16.5 | 10 | 8.5 | 27200 | 23000 | 84.56% | 1.9 | 19600 | R-410A
211240922 | 2.07 | Yes | Yes | BRYANT HEATING AND COOLING SYSTEMS | HRCU-A-CB (Split System: Heat Pump with Remote Outdoor Unit-Air-Source) | Centrally-Ducted | 38MURAQ24AB3* | CAP**2517AL* | 935SA48060E17*** | 24800 | 17 | 10.5 | 8.5 | 25600 | 21000 | 82.03% | 1.78 | 18800 | R-410A
211240956 | 2.03 | Yes | Yes | BRYANT HEATING AND COOLING SYSTEMS | HRCU-A-CB (Split System: Heat Pump with Remote Outdoor Unit-Air-Source) | Centrally-Ducted | 38MURAQ24AB3* | CAP**2517AL* | 82*TA48090V17*** | 24400 | 17 | 10 | 8.5 | 25200 | 21400 | 84.92% | 1.8 | 18600 | R-410A
211241329 | 2.03 | Yes | Yes | BRYANT HEATING AND COOLING SYSTEMS | HRCU-A-CB (Split System: Heat Pump with Remote Outdoor Unit-Air-Source) | Centrally-Ducted | 38MURAQ24AB3* | CAP**3014AL* | 8(0,1)*SA36045E14*** | 24400 | 16 | 10 | 8.5 | 26600 | 22600 | 84.96% | 1.86 | 19300 | R-410A
211241363 | 2.02 | Yes | Yes | BRYANT HEATING AND COOLING SYSTEMS | HRCU-A-CB (Split System: Heat Pump with Remote Outdoor Unit-Air-Source) | Centrally-Ducted | 38MURAQ24AB3* | CAP**3014AL* | 8(0,1)*SA36070E14*** | 24200 | 16.5 | 10 | 8.5 | 26400 | 23000 | 87.12% | 1.9 | 19200 | R-410A
211241847 | 1.95 | Yes | Yes | BRYANT HEATING AND COOLING SYSTEMS | HRCU-A-CB (Split System: Heat Pump with Remote Outdoor Unit-Air-Source) | Centrally-Ducted | 38MURAQ24AB3* | CAP**3617AL* | 926SA36040V17*** | 23400 | 16 | 10 | 8.5 | 25800 | 23600 | 91.47% | 1.96 | 18900 | R-410A
211241615 | 1.93 | Yes | Yes | BRYANT HEATING AND COOLING SYSTEMS | HRCU-A-CB (Split System: Heat Pump with Remote Outdoor Unit-Air-Source) | Centrally-Ducted | 38MURAQ24AB3* | CAP**3017AL* | 915SB30026E14*** | 23200 | 16.5 | 10 | 8.5 | 25800 | 24400 | 94.57% | 2.02 | 18900 | R-410A
211242560 | 1.95 | Yes | Yes | BRYANT HEATING AND COOLING SYSTEMS | HRCU-A-CB (Split System: Heat Pump with Remote Outdoor Unit-Air-Source) | Centrally-Ducted | 38MURAQ24AB3* | CAP**3621AL* | 8(0,1)*SA36070E17*** | 23400 | 17 | 10 | 8.5 | 25600 | 23600 | 92.19% | 1.98 | 18800 | R-410A
211242876 | 2.07 | Yes | Yes | BRYANT HEATING AND COOLING SYSTEMS | HRCU-A-CB (Split System: Heat Pump with Remote Outdoor Unit-Air-Source) | Centrally-Ducted | 38MURAQ24AB3* | CAP**3717AL* | 935SA48060E17*** | 24800 | 17 | 10.5 | 8.5 | 25600 | 21400 | 83.59% | 1.8 | 18900 | R-410A
211242908 | 2.07 | Yes | Yes | BRYANT HEATING AND COOLING SYSTEMS | HRCU-A-CB (Split System: Heat Pump with Remote Outdoor Unit-Air-Source) | Centrally-Ducted | 38MURAQ24AB3* | CAP**3717AL* | 82*TA36070V14*** | 24800 | 17 | 10.5 | 8.5 | 25800 | 21400 | 82.95% | 1.78 | 18900 | R-410A
211243153 | 2.12 | Yes | Yes | BRYANT HEATING AND COOLING SYSTEMS | HRCU-A-CB (Split System: Heat Pump with Remote Outdoor Unit-Air-Source) | Centrally-Ducted | 38MURAQ24AB3* | CAP**3717AL* | 83*SA48060E17*** | 25400 | 16.5 | 10.5 | 8.5 | 26200 | 21000 | 80.15% | 1.76 | 19100 | R-410A
211242642 | 2.08 | Yes | Yes | BRYANT HEATING AND COOLING SYSTEMS | HRCU-A-CB (Split System: Heat Pump with Remote Outdoor Unit-Air-Source) | Centrally-Ducted | 38MURAQ24AB3* | CAP**3621AL* | 912SD60080E21*** | 25000 | 17 | 10.5 | 8.5 | 26600 | 21800 | 81.95% | 1.82 | 19300 | R-410A
215679740 | 2.78 | No | No | KEEPRITE | HRCU-A-CB (Split System: Heat Pump with Remote Outdoor Unit-Air-Source) | Centrally-Ducted | C5H0V36*K*AAA* | ESH5X36M12A*+WALLCON | *97CTN0601716A* | 33400 | 16 | 9 | 8.5 | 36000 | 25800 | 71.67% | 1.76 | 31200 | R-454B
215679270 | 2.82 | No | No | KEEPRITE | HRCU-A-CB (Split System: Heat Pump with Remote Outdoor Unit-Air-Source) | Centrally-Ducted | C5H0V36*K*AAA* | EA*5X37M17A*+WALLCON | *97CTN0801716A* | 33800 | 17.5 | 9.5 | 9 | 35800 | 25600 | 71.51% | 1.86 | 31000 | R-454B
214229166 | 1.98 | Yes | Yes | GRANDAIRE | HRCU-A-CB (Split System: Heat Pump with Remote Outdoor Unit-Air-Source) | Centrally-Ducted | WDLCURAH24ABK | WLA*364BA* | WFEU060B048B* | 23800 | 17.5 | 10 | 8.5 | 25600 | 23600 | 92.19% | 1.96 | 18800 | R-410A
214229298 | 3 | Yes | Yes | GRANDAIRE | HRCU-A-CB (Split System: Heat Pump with Remote Outdoor Unit-Air-Source) | Centrally-Ducted | WDLCURAH36ABK | WLA*374BA* | WFEU060B048B* | 36000 | 16 | 10 | 8.5 | 38500 | 34800 | 90.39% | 2.02 | 29200 | R-410A
215677021 | 4.75 | No | No | KENMORE | HRCU-A-CB (Split System: Heat Pump with Remote Outdoor Unit-Air-Source) | Centrally-Ducted | (C,H,T)5H0V60*K*AAA* | EVM5X60M21A*+WALLCON | *80CTL1102120B* | 57000 | 18.5 | 9.5 | 9 | 63500 | 44500 | 70.08% | 2.08 | 56000 | R-454B
215677780 | 4.58 | No | No | KEEPRITE | HRCU-A-CB (Split System: Heat Pump with Remote Outdoor Unit-Air-Source) | Centrally-Ducted | C5H0V60*K*AAA* | EA*5X60M24A*+WALLCON | *80CTL0902120B* | 55000 | 18.5 | 9 | 9 | 59000 | 41500 | 70.34% | 2.04 | 50500 | R-454B
215319221 | 4 | Yes | Yes | Grandaire | HRCU-A-CB (Split System: Heat Pump with Remote Outdoor Unit-Air-Source) | Centrally-Ducted | D5CLRAH48AAK | D5FLAAH48XAK |  | 48000 | 17.8 | 10 | 10 | 50000 | 35200 | 70.4% | 1.9 | 40000 | R-454B
216623772 | 1.5 | Yes | Yes | Kerr | HRCU-A-C (Split System: Heat Pump with Remote Outdoor Unit with No Indoor Fan --Air Source) | Centrally-Ducted | A-KXP18TA-1 | KXP18/24A1A |  | 18000 | 16.1 | 11.7 | 9.5 | 19000 | 18000 | 94.74% | 2.06 | 15200 | R-454B
211712895 | 2.55 | No | No | BRYANT HEATING AND COOLING SYSTEMS | HRCU-A-CB (Split System: Heat Pump with Remote Outdoor Unit-Air-Source) | Centrally-Ducted | 38MURAQ30AB3* | CAP**4224AL* | 912SD60080E21*** | 30600 | 15.2 | 9 | 8.1 | 34200 | 26800 | 78.36% | 1.82 | 23400 | R-410A
215679561 | 2.87 | Yes | Yes | KENMORE | HRCU-A-CB (Split System: Heat Pump with Remote Outdoor Unit-Air-Source) | Centrally-Ducted | (C,H,T)5H0V36*K*AAA* | EA*5X60M24A*+WALLCON | *96CTN0802120B* | 34400 | 18 | 10 | 9 | 34200 | 24800 | 72.51% | 1.9 | 29800 | R-454B
215675810 | 4 | Yes | Yes | KEEPRITE | HRCU-A-CB (Split System: Heat Pump with Remote Outdoor Unit-Air-Source) | Centrally-Ducted | C5H0V48*K*AAA* | EVM5X60M21A*+WALLCON | *97CMN0802120B* | 48000 | 19 | 10 | 9 | 50000 | 36800 | 73.6% | 2 | 46500 | R-454B
215667675 | 1.92 | Yes | Yes | KENMORE | HRCU-A-CB (Split System: Heat Pump with Remote Outdoor Unit-Air-Source) | Centrally-Ducted | (C,H,T)5H0V24*K*AAA* | EA*5X36M17A*+WALLCON | *97CMN0601714B* | 23000 | 17 | 10 | 9 | 23800 | 16700 | 70.17% | 1.98 | 20000 | R-454B
211226601 | 3 | Yes | No | BRYANT HEATING AND COOLING SYSTEMS | HRCU-A-CB (Split System: Heat Pump with Remote Outdoor Unit-Air-Source) | Centrally-Ducted | 38MURAQ36AB3* | CAP**3717AL* | 82*TA48090V17*** | 36000 | 15.5 | 10 | 8.1 | 38500 | 35000 | 90.91% | 2.02 | 29200 | R-410A
211226685 | 3.02 | Yes | No | BRYANT HEATING AND COOLING SYSTEMS | HRCU-A-CB (Split System: Heat Pump with Remote Outdoor Unit-Air-Source) | Centrally-Ducted | 38MURAQ36AB3* | CAP**3717AL* | 926SA48080V17*** | 36200 | 15.2 | 10 | 8.5 | 39500 | 35000 | 88.61% | 2.02 | 29400 | R-410A
211226954 | 3.08 | Yes | No | BRYANT HEATING AND COOLING SYSTEMS | HRCU-A-CB (Split System: Heat Pump with Remote Outdoor Unit-Air-Source) | Centrally-Ducted | 38MURAQ36AB3* | CAP**3721AL* | 82*TA66110V21*** | 37000 | 15.5 | 10 | 8.5 | 38500 | 34800 | 90.39% | 2.12 | 29200 | R-410A
215679690 | 2.92 | Yes | Yes | KEEPRITE | HRCU-A-CB (Split System: Heat Pump with Remote Outdoor Unit-Air-Source) | Centrally-Ducted | C5H0V36*K*AAA* | EA*5X61M24A*+WALLCON | *97CTN1002122A* | 35000 | 18.5 | 10.5 | 9 | 34400 | 24800 | 72.09% | 1.92 | 29800 | R-454B
215676600 | 4 | Yes | Yes | KEEPRITE | HRCU-A-CB (Split System: Heat Pump with Remote Outdoor Unit-Air-Source) | Centrally-Ducted | C5H0V48*K*AAA* | EVD5X60M24A*+WALLCON | *80CSU1002120A* | 48000 | 18.5 | 10 | 9 | 50000 | 36600 | 73.2% | 2 | 46000 | R-454B
215679491 | 2.82 | Yes | Yes | KENMORE | HRCU-A-CB (Split System: Heat Pump with Remote Outdoor Unit-Air-Source) | Centrally-Ducted | (C,H,T)5H0V36*K*AAA* | EA*5X48M21A*+WALLCON | *96CTN0802120B* | 33800 | 18 | 10 | 9 | 35000 | 25000 | 71.43% | 1.88 | 30200 | R-454B
215679441 | 2.88 | Yes | Yes | KENMORE | HRCU-A-CB (Split System: Heat Pump with Remote Outdoor Unit-Air-Source) | Centrally-Ducted | (C,H,T)5H0V36*K*AAA* | EA*5X43M21A*+WALLCON | *80CSU0601716B* | 34600 | 18 | 10 | 9 | 35200 | 25000 | 71.02% | 1.9 | 30200 | R-454B
215679261 | 2.8 | No | No | KENMORE | HRCU-A-CB (Split System: Heat Pump with Remote Outdoor Unit-Air-Source) | Centrally-Ducted | (C,H,T)5H0V36*K*AAA* | EA*5X37M17A*+WALLCON | *97CTN0601716A* | 33600 | 17 | 9 | 9 | 36000 | 25800 | 71.67% | 1.88 | 31000 | R-454B
210473073 | 1.97 | Yes | Yes | BRYANT HEATING AND COOLING SYSTEMS | HRCU-A-CB (Split System: Heat Pump with Remote Outdoor Unit-Air-Source) | Centrally-Ducted | 288BNV025*0**C* | CAP**4224AL*+UI | 987MB60060C21*** | 23600 | 16.5 | 11 | 8.1 | 21400 | 16700 | 78.04% | 1.96 | 20800 | R-410A
210473084 | 2.03 | Yes | No | BRYANT HEATING AND COOLING SYSTEMS | HRCU-A-CB (Split System: Heat Pump with Remote Outdoor Unit-Air-Source) | Centrally-Ducted | 288BNV025*0**C* | CAP**4321AL*+UI | 935CA48060C17*** | 24400 | 16.5 | 10.5 | 8.1 | 21200 | 16700 | 78.77% | 2.02 | 20600 | R-410A
210596597 | 2.73 | Yes | Yes | BRYANT HEATING AND COOLING SYSTEMS | HRCU-A-CB (Split System: Heat Pump with Remote Outdoor Unit-Air-Source) | Centrally-Ducted | 288BNV037*0**A* | CSPH*6012AL*+UI | 88*TA36070C14*** | 32800 | 17 | 11 | 8.1 | 32400 | 25000 | 77.16% | 2 | 31400 | R-410A
215682051 | 4.08 | Yes | Yes | KENMORE | HRCU-A-CB (Split System: Heat Pump with Remote Outdoor Unit-Air-Source) | Centrally-Ducted | (C,H,T)5H0V48*K*AAA* | EVM5X61M24A*+WALLCON | *80CSU0802120B* | 49000 | 19 | 10.5 | 9 | 50000 | 36400 | 72.8% | 2.12 | 46500 | R-454B
215676120 | 3.88 | No | No | KEEPRITE | HRCU-A-CB (Split System: Heat Pump with Remote Outdoor Unit-Air-Source) | Centrally-Ducted | C5H0V48*K*AAA* | EVD5X48M21A*+WALLCON | *80CTL0701716B* | 46500 | 18 | 9.5 | 9 | 50000 | 36800 | 73.6% | 1.98 | 46000 | R-454B
211244661 | 1.95 | Yes | No | GRANDAIRE | HRCU-A-CB (Split System: Heat Pump with Remote Outdoor Unit-Air-Source) | Centrally-Ducted | WDLCURAH24ABK | WLNC304BA* | WFSX026A030A* | 23400 | 16 | 10 | 8.1 | 25800 | 24200 | 93.8% | 2 | 18900 | R-410A
211245595 | 2 | Yes | No | GRANDAIRE | HRCU-A-CB (Split System: Heat Pump with Remote Outdoor Unit-Air-Source) | Centrally-Ducted | WDLCURAH24ABK | WLNC364CA* | WFER045B036A* | 24000 | 16.5 | 10.5 | 8.1 | 26200 | 23000 | 87.79% | 1.9 | 19100 | R-410A
212383398 | 3.05 | Yes | No | GRANDAIRE | HRCU-A-CB (Split System: Heat Pump with Remote Outdoor Unit-Air-Source) | Centrally-Ducted | WDLCURAH36ABK | WLA*374BA* | WFEU060B048A* | 36600 | 15.5 | 10 | 8.5 | 39500 | 35000 | 88.61% | 2.04 | 29200 | R-410A
211226813 | 3.1 | Yes | No | GRANDAIRE | HRCU-A-CB (Split System: Heat Pump with Remote Outdoor Unit-Air-Source) | Centrally-Ducted | WDLCURAH36ABK | WLA*374CA* | WFER070C048A* | 37200 | 15.5 | 10 | 8.5 | 38500 | 35000 | 90.91% | 2.12 | 29200 | R-410A
215678380 | 1.98 | Yes | Yes | KEEPRITE | HRCU-A-CB (Split System: Heat Pump with Remote Outdoor Unit-Air-Source) | Centrally-Ducted | C5H0V24*K*AAA* | EA*5X37M17A*+WALLCON | *97CTN0801716A* | 23800 | 17 | 10 | 9 | 23400 | 16500 | 70.51% | 2 | 19900 | R-454B
215678280 | 1.93 | Yes | Yes | KEEPRITE | HRCU-A-CB (Split System: Heat Pump with Remote Outdoor Unit-Air-Source) | Centrally-Ducted | C5H0V24*K*AAA* | EA*5X30M17A*+WALLCON | *80CSU0601716B* | 23200 | 17 | 10 | 8.5 | 23600 | 16600 | 70.34% | 1.98 | 20000 | R-454B
215678230 | 2 | Yes | Yes | KEEPRITE | HRCU-A-CB (Split System: Heat Pump with Remote Outdoor Unit-Air-Source) | Centrally-Ducted | C5H0V24*K*AAA* | EA*5X25M17A*+WALLCON | *80CSU0401712B* | 24000 | 17 | 10.5 | 9 | 23200 | 16300 | 70.26% | 2.02 | 19600 | R-454B
211240616 | 1.97 | Yes | Yes | BRYANT HEATING AND COOLING SYSTEMS | HRCU-A-CB (Split System: Heat Pump with Remote Outdoor Unit-Air-Source) | Centrally-Ducted | 38MURAQ24AB3* | CAP**2417AL* | 926TB42060V17*** | 23600 | 16 | 10 | 8.5 | 26800 | 24400 | 91.04% | 2.02 | 19400 | R-410A
211227480 | 3.02 | Yes | No | BRYANT HEATING AND COOLING SYSTEMS | HRCU-A-CB (Split System: Heat Pump with Remote Outdoor Unit-Air-Source) | Centrally-Ducted | 38MURAQ36AB3* | CAP**4221AL* | 82*TA66110V21*** | 36200 | 15.5 | 10 | 8.1 | 39500 | 35200 | 89.11% | 1.92 | 29400 | R-410A
211228148 | 2.95 | No | No | BRYANT HEATING AND COOLING SYSTEMS | HRCU-A-CB (Split System: Heat Pump with Remote Outdoor Unit-Air-Source) | Centrally-Ducted | 38MURAQ36AB3* | CAP**4224AL* | OVLAAB048112 | 35400 | 15.2 | 9.5 | 8.1 | 39500 | 35200 | 89.11% | 1.88 | 29400 | R-410A
211228166 | 3.02 | Yes | No | BRYANT HEATING AND COOLING SYSTEMS | HRCU-A-CB (Split System: Heat Pump with Remote Outdoor Unit-Air-Source) | Centrally-Ducted | 38MURAQ36AB3* | CAP**4224AL* | OVMAAB060154 | 36200 | 16 | 10 | 8.1 | 39500 | 35200 | 89.11% | 1.92 | 29400 | R-410A
211228364 | 3.03 | Yes | Yes | BRYANT HEATING AND COOLING SYSTEMS | HRCU-A-CB (Split System: Heat Pump with Remote Outdoor Unit-Air-Source) | Centrally-Ducted | 38MURAQ36AB3* | CAP**4321AL* | 83*SA60100E21*** | 36400 | 16 | 10 | 8.5 | 38500 | 34800 | 90.39% | 2.08 | 29000 | R-410A
215681931 | 4.04 | Yes | Yes | KENMORE | HRCU-A-CB (Split System: Heat Pump with Remote Outdoor Unit-Air-Source) | Centrally-Ducted | (C,H,T)5H0V48*K*AAA* | EVM5X60M21A*+WALLCON | *80CSU0802120B* | 48500 | 19 | 10 | 9 | 50000 | 36400 | 72.8% | 2.12 | 46000 | R-454B
215681951 | 3.96 | Yes | Yes | KENMORE | HRCU-A-CB (Split System: Heat Pump with Remote Outdoor Unit-Air-Source) | Centrally-Ducted | (C,H,T)5H0V48*K*AAA* | EVM5X60M21A*+WALLCON | *97CTN0801716A* | 47500 | 18.5 | 10 | 9 | 50000 | 37200 | 74.4% | 1.98 | 47000 | R-454B
215681881 | 4 | Yes | Yes | KENMORE | HRCU-A-CB (Split System: Heat Pump with Remote Outdoor Unit-Air-Source) | Centrally-Ducted | (C,H,T)5H0V48*K*AAA* | EVM5X49M21A*+WALLCON | *97CTN0802120A* | 48000 | 19 | 10 | 9 | 50000 | 36800 | 73.6% | 2 | 46500 | R-454B
215681781 | 3.92 | Yes | Yes | KENMORE | HRCU-A-CB (Split System: Heat Pump with Remote Outdoor Unit-Air-Source) | Centrally-Ducted | (C,H,T)5H0V48*K*AAA* | EVM5X48M21A*+WALLCON | *80CSU0802120B* | 47000 | 18.5 | 10 | 9 | 50000 | 36200 | 72.4% | 2 | 45500 | R-454B
210473227 | 2.03 | Yes | Yes | BRYANT HEATING AND COOLING SYSTEMS | HRCU-A-CB (Split System: Heat Pump with Remote Outdoor Unit-Air-Source) | Centrally-Ducted | 288BNV025*0**C* | CAP**4321AL*+UI | 986TC66100C21*** | 24400 | 16.5 | 11 | 8.5 | 21200 | 16600 | 78.3% | 2.04 | 20600 | R-410A
215679770 | 2.82 | No | No | KEEPRITE | HRCU-A-CB (Split System: Heat Pump with Remote Outdoor Unit-Air-Source) | Centrally-Ducted | C5H0V36*K*AAA* | ESH5X36M12A*+WALLCON | *97CTN1002122A* | 33800 | 16 | 9.5 | 8.5 | 35800 | 25400 | 70.95% | 1.76 | 30800 | R-454B
211227468 | 2.97 | Yes | No | BRYANT HEATING AND COOLING SYSTEMS | HRCU-A-CB (Split System: Heat Pump with Remote Outdoor Unit-Air-Source) | Centrally-Ducted | 38MURAQ36AB3* | CAP**4221AL* | 82*TA48090V17*** | 35600 | 16 | 10 | 8.1 | 38500 | 35000 | 90.91% | 1.9 | 29400 | R-410A
216733932 | 1.85 | Yes | Yes | GRANDAIRE | HRCU-A-CB (Split System: Heat Pump with Remote Outdoor Unit-Air-Source) | Centrally-Ducted | WD5CUHAH24AAK | W5A*30M17XA* | WFEU040B036B* | 22200 | 16.5 | 10.5 | 8.5 | 20800 | 18800 | 90.38% | 1.96 | 17600 | R-454B
216733943 | 1.85 | Yes | No | GRANDAIRE | HRCU-A-CB (Split System: Heat Pump with Remote Outdoor Unit-Air-Source) | Centrally-Ducted | WD5CUHAH24AAK | W5A*30M17XA* | WFEU060B048B* | 22200 | 16.5 | 10.5 | 8.1 | 20800 | 18700 | 89.9% | 1.85 | 17500 | R-454B
216733993 | 1.87 | Yes | Yes | GRANDAIRE | HRCU-A-CB (Split System: Heat Pump with Remote Outdoor Unit-Air-Source) | Centrally-Ducted | WD5CUHAH24AAK | W5A*30M17XA* | WFET070A036A* | 22400 | 16.5 | 11 | 8.5 | 21000 | 18800 | 89.52% | 1.96 | 17600 | R-454B
213163982 | 1.9 | Yes | Yes | RUSSELL | HRCU-A-CB (Split System: Heat Pump with Remote Outdoor Unit-Air-Source) | Centrally-Ducted | SP18AZ24AJVC | TCFZ2421HEAAM | S97MV0855A21DHS | 22800 | 20 | 12.5 | 8.5 | 22800 | 26000 | 114% | 2.1 | 25400 | R-410A
215679860 | 2.83 | No | No | KEEPRITE | HRCU-A-CB (Split System: Heat Pump with Remote Outdoor Unit-Air-Source) | Centrally-Ducted | C5H0V36*K*AAA* | ESH5X42M12A*+WALLCON | *97CTN1202422A* | 34000 | 16 | 9.5 | 8.5 | 35600 | 25200 | 70.79% | 1.78 | 30600 | R-454B
212970893 | 1.53 | Yes | Yes | GRANDAIRE | HRCU-A-CB (Split System: Heat Pump with Remote Outdoor Unit-Air-Source) | Centrally-Ducted | WDLCURAH18ABK | WLA*254BA* | WFET045A036A* | 18300 | 16.5 | 11 | 8.5 | 18100 | 18800 | 103.9% | 2.26 | 12400 | R-410A
216733003 | 1.83 | Yes | Yes | GRANDAIRE | HRCU-A-CB (Split System: Heat Pump with Remote Outdoor Unit-Air-Source) | Centrally-Ducted | WD5CUHAH24AAK | W5A*24M17XA* | WFSU040B036B* | 22000 | 16 | 10.5 | 8.5 | 21200 | 19200 | 90.57% | 1.96 | 18100 | R-454B
216733052 | 1.82 | Yes | No | GRANDAIRE | HRCU-A-CB (Split System: Heat Pump with Remote Outdoor Unit-Air-Source) | Centrally-Ducted | WD5CUHAH24AAK | W5A*24M17XA* | WFST040A030A* | 21800 | 15.2 | 10 | 8.1 | 21000 | 19200 | 91.43% | 1.9 | 18000 | R-454B
216733183 | 1.92 | Yes | Yes | GRANDAIRE | HRCU-A-CB (Split System: Heat Pump with Remote Outdoor Unit-Air-Source) | Centrally-Ducted | WD5CUHAH24AAK | W5A*25M17XA* | WFE*070A036C* | 23000 | 16.5 | 11 | 8.5 | 20600 | 18400 | 89.32% | 1.98 | 17500 | R-454B
216732634 | 1.82 | Yes | No | GRANDAIRE | HRCU-A-CB (Split System: Heat Pump with Remote Outdoor Unit-Air-Source) | Centrally-Ducted | WD5CUHAH24AAK | W5A*24M14XA* | WFST040A030A* | 21800 | 15.2 | 10 | 8.1 | 21000 | 19200 | 91.43% | 1.9 | 18000 | R-454B
212975001 | 1.98 | Yes | Yes | GRANDAIRE | HRCU-A-CB (Split System: Heat Pump with Remote Outdoor Unit-Air-Source) | Centrally-Ducted | WDLCURAH24ABK | WLA*374BA* | WFST040A030A* | 23800 | 16 | 10 | 9 | 25200 | 25000 | 99.21% | 2.06 | 19600 | R-410A
211226860 | 3.08 | Yes | No | GRANDAIRE | HRCU-A-CB (Split System: Heat Pump with Remote Outdoor Unit-Air-Source) | Centrally-Ducted | WDLCURAH36ABK | WLA*374CA* | WFEL110C060B* | 37000 | 15.5 | 10 | 8.5 | 38500 | 34800 | 90.39% | 2.12 | 29200 | R-410A
211228282 | 3.07 | Yes | Yes | GRANDAIRE | HRCU-A-CB (Split System: Heat Pump with Remote Outdoor Unit-Air-Source) | Centrally-Ducted | WDLCURAH36ABK | WLA*434CA* | WFER090C060A* | 36800 | 16 | 10 | 8.5 | 38500 | 34800 | 90.39% | 2.1 | 29200 | R-410A
211228466 | 3.1 | Yes | Yes | GRANDAIRE | HRCU-A-CB (Split System: Heat Pump with Remote Outdoor Unit-Air-Source) | Centrally-Ducted | WDLCURAH36ABK | WLA*434CA* | WFAX100C060A* | 37200 | 16 | 10 | 8.5 | 38500 | 34800 | 90.39% | 2.12 | 29200 | R-410A
211227847 | 2.97 | Yes | No | GRANDAIRE | HRCU-A-CB (Split System: Heat Pump with Remote Outdoor Unit-Air-Source) | Centrally-Ducted | WDLCURAH36ABK | WLA*424DA* | WFER135D060A* | 35600 | 16 | 10 | 8.1 | 38500 | 35000 | 90.91% | 1.9 | 29400 | R-410A
211227966 | 2.93 | Yes | No | GRANDAIRE | HRCU-A-CB (Split System: Heat Pump with Remote Outdoor Unit-Air-Source) | Centrally-Ducted | WDLCURAH36ABK | WLA*424DA* | WFAX080C060A* | 35200 | 16.5 | 10 | 8.1 | 38500 | 35000 | 90.91% | 1.88 | 29200 | R-410A
211230269 | 2.98 | Yes | No | GRANDAIRE | HRCU-A-CB (Split System: Heat Pump with Remote Outdoor Unit-Air-Source) | Centrally-Ducted | WDLCURAH36ABK | WLN(C,W)484CA* | WFSU060B048A* | 35800 | 16 | 10 | 8.1 | 38500 | 34800 | 90.39% | 2 | 29200 | R-410A
211230555 | 3.02 | Yes | No | GRANDAIRE | HRCU-A-CB (Split System: Heat Pump with Remote Outdoor Unit-Air-Source) | Centrally-Ducted | WDLCURAH36ABK | WLNC484DA* | WFEU100C060A* | 36200 | 16 | 10 | 8.1 | 38500 | 34800 | 90.39% | 2.02 | 29200 | R-410A
211229954 | 3.03 | Yes | No | GRANDAIRE | HRCU-A-CB (Split System: Heat Pump with Remote Outdoor Unit-Air-Source) | Centrally-Ducted | WDLCURAH36ABK | WLN(C,W)484CA* | WFEL090C048B* | 36400 | 16 | 10.5 | 8.1 | 38500 | 34800 | 90.39% | 2.04 | 29200 | R-410A
210426581 | 4.58 | No | No | MAXI AIR | HRCU-A-CB (Split System: Heat Pump with Remote Outdoor Unit-Air-Source) | Centrally-Ducted | MAXS-4260 | AHMS-6020 |  | 55000 | 15.3 | 8.8 | 9.4 | 59000 | 48500 | 82.2% | 1.91 | 42000 | R-410A
211244696 | 2.03 | Yes | No | BRYANT HEATING AND COOLING SYSTEMS | HRCU-A-CB (Split System: Heat Pump with Remote Outdoor Unit-Air-Source) | Centrally-Ducted | 38MURAQ24AB3* | CNPV*3017AL* | 8(0,1)*SA36070E17*** | 24400 | 16.5 | 10.5 | 8.1 | 26400 | 22600 | 85.61% | 1.88 | 19200 | R-410A
211245200 | 2.05 | Yes | No | BRYANT HEATING AND COOLING SYSTEMS | HRCU-A-CB (Split System: Heat Pump with Remote Outdoor Unit-Air-Source) | Centrally-Ducted | 38MURAQ24AB3* | CNPV*3617AL* | 915SB48080E17*** | 24600 | 15.5 | 10 | 8.1 | 26800 | 22200 | 82.84% | 1.82 | 19500 | R-410A
211245014 | 2.02 | Yes | No | BRYANT HEATING AND COOLING SYSTEMS | HRCU-A-CB (Split System: Heat Pump with Remote Outdoor Unit-Air-Source) | Centrally-Ducted | 38MURAQ24AB3* | CNPV*3617AL* | 926TB48080V17*** | 24200 | 16.5 | 10.5 | 8.1 | 26200 | 23000 | 87.79% | 1.9 | 19100 | R-410A
211245482 | 1.98 | Yes | No | BRYANT HEATING AND COOLING SYSTEMS | HRCU-A-CB (Split System: Heat Pump with Remote Outdoor Unit-Air-Source) | Centrally-Ducted | 38MURAQ24AB3* | CNPV*3621AL* | 82*TA60090V21*** | 23800 | 16.5 | 10.5 | 8.1 | 26000 | 23200 | 89.23% | 1.92 | 19000 | R-410A
211245584 | 2 | Yes | No | BRYANT HEATING AND COOLING SYSTEMS | HRCU-A-CB (Split System: Heat Pump with Remote Outdoor Unit-Air-Source) | Centrally-Ducted | 38MURAQ24AB3* | CNPV*3621AL* | 8(0,1)*SA36045E17*** | 24000 | 16.5 | 10.5 | 8.1 | 26200 | 23000 | 87.79% | 1.9 | 19100 | R-410A
211227800 | 2.95 | Yes | No | BRYANT HEATING AND COOLING SYSTEMS | HRCU-A-CB (Split System: Heat Pump with Remote Outdoor Unit-Air-Source) | Centrally-Ducted | 38MURAQ36AB3* | CAP**4224AL* | 8(0,1)*SA60090E24*** | 35400 | 16 | 10 | 8.1 | 38500 | 35000 | 90.91% | 1.88 | 29400 | R-410A
211227936 | 2.97 | Yes | No | BRYANT HEATING AND COOLING SYSTEMS | HRCU-A-CB (Split System: Heat Pump with Remote Outdoor Unit-Air-Source) | Centrally-Ducted | 38MURAQ36AB3* | CAP**4224AL* | 82*TA66135V24*** | 35600 | 16 | 10 | 8.1 | 38500 | 35000 | 90.91% | 1.88 | 29400 | R-410A
212982935 | 2.45 | No | No | GRANDAIRE | HRCU-A-CB (Split System: Heat Pump with Remote Outdoor Unit-Air-Source) | Centrally-Ducted | WDLCURAH30ABK | WLA*364CA* | WFEU080C060B* | 29400 | 15.2 | 9 | 8.5 | 33800 | 28000 | 82.84% | 1.76 | 23200 | R-410A
211228029 | 3.05 | Yes | No | BRYANT HEATING AND COOLING SYSTEMS | HRCU-A-CB (Split System: Heat Pump with Remote Outdoor Unit-Air-Source) | Centrally-Ducted | 38MURAQ36AB3* | CAP**4224AL* | 915SB66120E24*** | 36600 | 15.2 | 10 | 8.1 | 40000 | 35200 | 88% | 1.94 | 29600 | R-410A
211228797 | 3.03 | Yes | Yes | BRYANT HEATING AND COOLING SYSTEMS | HRCU-A-CB (Split System: Heat Pump with Remote Outdoor Unit-Air-Source) | Centrally-Ducted | 38MURAQ36AB3* | CAP**4821AL* | 8(0,1)*SA60090E21*** | 36400 | 16 | 10 | 8.5 | 38500 | 34800 | 90.39% | 2.08 | 29000 | R-410A
215679450 | 2.85 | No | No | KEEPRITE | HRCU-A-CB (Split System: Heat Pump with Remote Outdoor Unit-Air-Source) | Centrally-Ducted | C5H0V36*K*AAA* | EA*5X43M21A*+WALLCON | *97CTN0601716A* | 34200 | 17.5 | 9.5 | 9 | 35600 | 25400 | 71.35% | 1.88 | 30600 | R-454B
215679400 | 2.77 | Yes | Yes | KEEPRITE | HRCU-A-CB (Split System: Heat Pump with Remote Outdoor Unit-Air-Source) | Centrally-Ducted | C5H0V36*K*AAA* | EA*5X42M21A*+WALLCON | *97CTN0802120A* | 33200 | 17.5 | 10 | 9 | 35800 | 25600 | 71.51% | 1.86 | 31000 | R-454B
215676701 | 4.04 | Yes | Yes | KENMORE | HRCU-A-CB (Split System: Heat Pump with Remote Outdoor Unit-Air-Source) | Centrally-Ducted | (C,H,T)5H0V48*K*AAA* | EVD5X61M21A*+WALLCON | *80CSU1002120A* | 48500 | 19 | 10 | 9 | 50000 | 37000 | 74% | 2 | 47000 | R-454B
215676901 | 4.04 | Yes | Yes | KENMORE | HRCU-A-CB (Split System: Heat Pump with Remote Outdoor Unit-Air-Source) | Centrally-Ducted | (C,H,T)5H0V48*K*AAA* | EVD5X61M24A*+WALLCON | *95CSU1002122B* | 48500 | 19 | 10.5 | 9 | 50000 | 36600 | 73.2% | 2.1 | 46500 | R-454B
215676921 | 4.04 | Yes | Yes | KENMORE | HRCU-A-CB (Split System: Heat Pump with Remote Outdoor Unit-Air-Source) | Centrally-Ducted | (C,H,T)5H0V48*K*AAA* | EVD5X61M24A*+WALLCON | *97CMN0802120B* | 48500 | 19 | 10.5 | 9.5 | 50000 | 36800 | 73.6% | 2.1 | 46500 | R-454B
215676821 | 4.04 | Yes | Yes | KENMORE | HRCU-A-CB (Split System: Heat Pump with Remote Outdoor Unit-Air-Source) | Centrally-Ducted | (C,H,T)5H0V48*K*AAA* | EVD5X61M21A*+WALLCON | *97CMN1002122B* | 48500 | 19.5 | 10.5 | 9.5 | 50000 | 36800 | 73.6% | 2.12 | 46500 | R-454B
215676551 | 4 | Yes | Yes | KENMORE | HRCU-A-CB (Split System: Heat Pump with Remote Outdoor Unit-Air-Source) | Centrally-Ducted | (C,H,T)5H0V48*K*AAA* | EVD5X60M21A*+WALLCON | *97CMN0802120B* | 48000 | 19 | 10 | 9 | 50000 | 36800 | 73.6% | 2 | 46500 | R-454B
215676201 | 3.92 | Yes | Yes | KENMORE | HRCU-A-CB (Split System: Heat Pump with Remote Outdoor Unit-Air-Source) | Centrally-Ducted | (C,H,T)5H0V48*K*AAA* | EVD5X48M24A*+WALLCON | *80CTL0702120B* | 47000 | 18.5 | 10 | 9 | 50000 | 36600 | 73.2% | 2.02 | 46000 | R-454B
215676351 | 3.96 | Yes | Yes | KENMORE | HRCU-A-CB (Split System: Heat Pump with Remote Outdoor Unit-Air-Source) | Centrally-Ducted | (C,H,T)5H0V48*K*AAA* | EVD5X49M24A*+WALLCON | *97CMN0602120B* | 47500 | 18.5 | 10 | 9 | 50000 | 37000 | 74% | 1.98 | 46500 | R-454B
211229133 | 3.02 | Yes | Yes | BRYANT HEATING AND COOLING SYSTEMS | HRCU-A-CB (Split System: Heat Pump with Remote Outdoor Unit-Air-Source) | Centrally-Ducted | 38MURAQ36AB3* | CAP**4821AL* | 935SA60100E21*** | 36200 | 16 | 10 | 8.5 | 38500 | 34600 | 89.87% | 2.06 | 29000 | R-410A
211229201 | 2.98 | No | No | BRYANT HEATING AND COOLING SYSTEMS | HRCU-A-CB (Split System: Heat Pump with Remote Outdoor Unit-Air-Source) | Centrally-Ducted | 38MURAQ36AB3* | CAP**4821AL* | OVLAAB048112 | 35800 | 15.5 | 9.5 | 8.5 | 38500 | 34800 | 90.39% | 2.04 | 29000 | R-410A
211229318 | 3.02 | Yes | Yes | BRYANT HEATING AND COOLING SYSTEMS | HRCU-A-CB (Split System: Heat Pump with Remote Outdoor Unit-Air-Source) | Centrally-Ducted | 38MURAQ36AB3* | CAP**4824AL* | 8(0,1)*SA60135E24*** | 36200 | 16 | 10 | 8.5 | 38500 | 34600 | 89.87% | 2.06 | 29000 | R-410A
211229469 | 3.02 | Yes | Yes | BRYANT HEATING AND COOLING SYSTEMS | HRCU-A-CB (Split System: Heat Pump with Remote Outdoor Unit-Air-Source) | Centrally-Ducted | 38MURAQ36AB3* | CAP**4824AL* | 912SD60120E24*** | 36200 | 16 | 10 | 8.5 | 38500 | 34600 | 89.87% | 2.08 | 29000 | R-410A
215679700 | 2.92 | Yes | Yes | KEEPRITE | HRCU-A-CB (Split System: Heat Pump with Remote Outdoor Unit-Air-Source) | Centrally-Ducted | C5H0V36*K*AAA* | EA*5X61M24A*+WALLCON | *97CTN1202422A* | 35000 | 18.5 | 10.5 | 9 | 34400 | 24800 | 72.09% | 1.92 | 29800 | R-454B
215679720 | 2.82 | No | No | KEEPRITE | HRCU-A-CB (Split System: Heat Pump with Remote Outdoor Unit-Air-Source) | Centrally-Ducted | C5H0V36*K*AAA* | ESH5X36M12A*+WALLCON | *80CSU0401712B* | 33800 | 16 | 9.5 | 8.5 | 35600 | 25400 | 71.35% | 1.78 | 30800 | R-454B
215679750 | 2.78 | No | No | KEEPRITE | HRCU-A-CB (Split System: Heat Pump with Remote Outdoor Unit-Air-Source) | Centrally-Ducted | C5H0V36*K*AAA* | ESH5X36M12A*+WALLCON | *97CTN0801716A* | 33400 | 16 | 9 | 8.5 | 36000 | 25600 | 71.11% | 1.76 | 31000 | R-454B
215677010 | 4.75 | No | No | KEEPRITE | HRCU-A-CB (Split System: Heat Pump with Remote Outdoor Unit-Air-Source) | Centrally-Ducted | C5H0V60*K*AAA* | EVM5X60M21A*+WALLCON | *80CTL0902120B* | 57000 | 18.5 | 9.5 | 9 | 63500 | 44500 | 70.08% | 2.08 | 56000 | R-454B
215682610 | 4.54 | No | No | KEEPRITE | HRCU-A-CB (Split System: Heat Pump with Remote Outdoor Unit-Air-Source) | Centrally-Ducted | C5H0V60*K*AAA* | EA*5X60M24A*+WALLCON | *97CTN0802120A* | 54500 | 18.5 | 8.5 | 9 | 59500 | 42000 | 70.59% | 1.9 | 51000 | R-454B
215676401 | 4 | Yes | Yes | KENMORE | HRCU-A-CB (Split System: Heat Pump with Remote Outdoor Unit-Air-Source) | Centrally-Ducted | (C,H,T)5H0V48*K*AAA* | EVD5X49M24A*+WALLCON | *96CTN1202422B* | 48000 | 19 | 10.5 | 9 | 50000 | 36600 | 73.2% | 2 | 46000 | R-454B
214810554 | 2 | Yes | Yes | PolarWave | HRCU-A-CB (Split System: Heat Pump with Remote Outdoor Unit-Air-Source) | Centrally-Ducted | EZ-24-HP | EZ-24-AH |  | 24000 | 17.4 | 11.7 | 10 | 24000 | 22600 | 94.17% | 1.91 | 19200 | R-410A
210470276 | 2.73 | Yes | Yes | BRYANT HEATING AND COOLING SYSTEMS | HRCU-A-CB (Split System: Heat Pump with Remote Outdoor Unit-Air-Source) | Centrally-Ducted | 288BNV037*0**B* | CAP**6024AL*+UI | 88*TA66135C24*** | 32800 | 18 | 12 | 8.5 | 31800 | 24800 | 77.99% | 2 | 31000 | R-410A
210470485 | 2.77 | Yes | Yes | BRYANT HEATING AND COOLING SYSTEMS | HRCU-A-CB (Split System: Heat Pump with Remote Outdoor Unit-Air-Source) | Centrally-Ducted | 288BNV037*0**B* | CAP**6121AL*+UI | 986TC66100C21*** | 33200 | 17.5 | 12 | 8.5 | 32000 | 24800 | 77.5% | 2 | 31200 | R-410A
211229668 | 2.97 | Yes | No | BRYANT HEATING AND COOLING SYSTEMS | HRCU-A-CB (Split System: Heat Pump with Remote Outdoor Unit-Air-Source) | Centrally-Ducted | 38MURAQ36AB3* | CNPV*4217AL* | 82*TA48070V17*** | 35600 | 16 | 10 | 8.1 | 38500 | 35000 | 90.91% | 1.96 | 29200 | R-410A
211229920 | 2.98 | Yes | No | BRYANT HEATING AND COOLING SYSTEMS | HRCU-A-CB (Split System: Heat Pump with Remote Outdoor Unit-Air-Source) | Centrally-Ducted | 38MURAQ36AB3* | CNPV*4821AL* | 8(0,1)*SA48070E21*** | 35800 | 16.5 | 10 | 8.1 | 38500 | 34800 | 90.39% | 2 | 29200 | R-410A
211230172 | 2.97 | Yes | No | BRYANT HEATING AND COOLING SYSTEMS | HRCU-A-CB (Split System: Heat Pump with Remote Outdoor Unit-Air-Source) | Centrally-Ducted | 38MURAQ36AB3* | CNPV*4821AL* | 915SB48080E17*** | 35600 | 15.5 | 10 | 8.1 | 38500 | 35000 | 90.91% | 2 | 29200 | R-410A
211230404 | 2.98 | Yes | No | BRYANT HEATING AND COOLING SYSTEMS | HRCU-A-CB (Split System: Heat Pump with Remote Outdoor Unit-Air-Source) | Centrally-Ducted | 38MURAQ36AB3* | CNPV*4824AL* | 8(0,1)*SA48070E21*** | 35800 | 16.5 | 10 | 8.1 | 38500 | 34800 | 90.39% | 2 | 29200 | R-410A
211230440 | 3.02 | Yes | No | BRYANT HEATING AND COOLING SYSTEMS | HRCU-A-CB (Split System: Heat Pump with Remote Outdoor Unit-Air-Source) | Centrally-Ducted | 38MURAQ36AB3* | CNPV*4824AL* | 8(0,1)*SA60090E24*** | 36200 | 16.5 | 10.5 | 8.1 | 38500 | 34800 | 90.39% | 2.02 | 29200 | R-410A
211230556 | 2.98 | Yes | No | BRYANT HEATING AND COOLING SYSTEMS | HRCU-A-CB (Split System: Heat Pump with Remote Outdoor Unit-Air-Source) | Centrally-Ducted | 38MURAQ36AB3* | CNPV*4824AL* | 82*TA60090V21*** | 35800 | 16.5 | 10 | 8.1 | 38500 | 34800 | 90.39% | 2 | 29200 | R-410A
215676451 | 4 | Yes | Yes | KENMORE | HRCU-A-CB (Split System: Heat Pump with Remote Outdoor Unit-Air-Source) | Centrally-Ducted | (C,H,T)5H0V48*K*AAA* | EVD5X60M21A*+WALLCON | *80CTL0701716B* | 48000 | 18.5 | 10 | 9 | 50000 | 37200 | 74.4% | 2 | 47000 | R-454B
215675951 | 4 | Yes | Yes | KENMORE | HRCU-A-CB (Split System: Heat Pump with Remote Outdoor Unit-Air-Source) | Centrally-Ducted | (C,H,T)5H0V48*K*AAA* | EVM5X60M24A*+WALLCON | *96CTN1002122B* | 48000 | 19 | 10.5 | 9 | 50000 | 36600 | 73.2% | 2 | 46000 | R-454B
210470876 | 2.73 | Yes | Yes | BRYANT HEATING AND COOLING SYSTEMS | HRCU-A-CB (Split System: Heat Pump with Remote Outdoor Unit-Air-Source) | Centrally-Ducted | 288BNV037*0**B* | CNPV*6024AL*+UI | 935CA60080C21*** | 32800 | 18 | 12 | 8.1 | 32200 | 24600 | 76.4% | 1.98 | 31200 | R-410A
210470887 | 2.73 | Yes | Yes | BRYANT HEATING AND COOLING SYSTEMS | HRCU-A-CB (Split System: Heat Pump with Remote Outdoor Unit-Air-Source) | Centrally-Ducted | 288BNV037*0**B* | CNPV*6024AL*+UI | 935CA66100C21*** | 32800 | 18 | 12 | 8.1 | 32200 | 24600 | 76.4% | 1.98 | 31200 | R-410A
210471019 | 2.68 | Yes | Yes | BRYANT HEATING AND COOLING SYSTEMS | HRCU-A-CB (Split System: Heat Pump with Remote Outdoor Unit-Air-Source) | Centrally-Ducted | 288BNV037*0**B* | CSPH*3612AL*+UI | 935CA60080C21*** | 32200 | 16.5 | 11 | 8.1 | 33200 | 24600 | 74.1% | 1.94 | 31600 | R-410A
211242975 | 2.02 | Yes | Yes | BRYANT HEATING AND COOLING SYSTEMS | HRCU-A-CB (Split System: Heat Pump with Remote Outdoor Unit-Air-Source) | Centrally-Ducted | 38MURAQ24AB3* | CAP**3717AL* | 926TB30040V14*** | 24200 | 16 | 10 | 8.5 | 25600 | 21800 | 85.16% | 1.8 | 18900 | R-410A
211226379 | 3.03 | Yes | No | BRYANT HEATING AND COOLING SYSTEMS | HRCU-A-CB (Split System: Heat Pump with Remote Outdoor Unit-Air-Source) | Centrally-Ducted | 38MURAQ36AB3* | CAP**3621AL* | 915SB66100E21*** | 36400 | 15.2 | 10 | 8.1 | 40000 | 35400 | 88.5% | 1.88 | 29600 | R-410A
211227710 | 2.95 | Yes | No | BRYANT HEATING AND COOLING SYSTEMS | HRCU-A-CB (Split System: Heat Pump with Remote Outdoor Unit-Air-Source) | Centrally-Ducted | 38MURAQ36AB3* | CAP**4221AL* | 926TB66100V21*** | 35400 | 16.5 | 10 | 8.1 | 38500 | 35000 | 90.91% | 1.88 | 29200 | R-410A
211227858 | 2.95 | No | No | BRYANT HEATING AND COOLING SYSTEMS | HRCU-A-CB (Split System: Heat Pump with Remote Outdoor Unit-Air-Source) | Centrally-Ducted | 38MURAQ36AB3* | CAP**4224AL* | 82*SA60070V21*** | 35400 | 16 | 9.5 | 8.1 | 38500 | 35000 | 90.91% | 1.88 | 29400 | R-410A
211228060 | 2.97 | Yes | No | BRYANT HEATING AND COOLING SYSTEMS | HRCU-A-CB (Split System: Heat Pump with Remote Outdoor Unit-Air-Source) | Centrally-Ducted | 38MURAQ36AB3* | CAP**4224AL* | 926SA60100V21*** | 35600 | 16 | 10 | 8.1 | 38500 | 35000 | 90.91% | 1.9 | 29400 | R-410A
215679260 | 2.8 | No | No | KEEPRITE | HRCU-A-CB (Split System: Heat Pump with Remote Outdoor Unit-Air-Source) | Centrally-Ducted | C5H0V36*K*AAA* | EA*5X37M17A*+WALLCON | *97CTN0601716A* | 33600 | 17 | 9 | 9 | 36000 | 25800 | 71.67% | 1.88 | 31000 | R-454B
211295828 | 2.6 | No | No | BRYANT HEATING AND COOLING SYSTEMS | HRCU-A-CB (Split System: Heat Pump with Remote Outdoor Unit-Air-Source) | Centrally-Ducted | 38MURAQ30AB3* | CAP**3721AL* | 912SD60080E21*** | 31200 | 15.2 | 9 | 8.5 | 33400 | 26000 | 77.84% | 1.88 | 23200 | R-410A
213079434 | 2.93 | No | No | GRANDAIRE | HRCU-A-CB (Split System: Heat Pump with Remote Outdoor Unit-Air-Source) | Centrally-Ducted | WDLCURAH36ABK | WLA*424CA* | WFAX060B042B* | 35200 | 16 | 9.5 | 8.1 | 38500 | 35000 | 90.91% | 2.06 | 29200 | R-410A
210471200 | 2.73 | Yes | Yes | BRYANT HEATING AND COOLING SYSTEMS | HRCU-A-CB (Split System: Heat Pump with Remote Outdoor Unit-Air-Source) | Centrally-Ducted | 288BNV037*0**B* | CSPH*6012AL*+UI | 986TC42080C17*** | 32800 | 16.5 | 11 | 8.1 | 32600 | 25200 | 77.3% | 1.98 | 31600 | R-410A
215679940 | 2.88 | No | No | KEEPRITE | HRCU-A-CB (Split System: Heat Pump with Remote Outdoor Unit-Air-Source) | Centrally-Ducted | C5H0V36*K*AAA* | ESH5X60M12A*+WALLCON | *96CTN0802120B* | 34600 | 16.5 | 9.5 | 8.5 | 34600 | 24800 | 71.68% | 1.8 | 30000 | R-454B
214229232 | 2.45 | No | No | GRANDAIRE | HRCU-A-CB (Split System: Heat Pump with Remote Outdoor Unit-Air-Source) | Centrally-Ducted | WDLCURAH30ABK | WLA*364BA* | WFEU060B048B* | 29400 | 15.2 | 9 | 8.1 | 34000 | 27800 | 81.76% | 1.76 | 23400 | R-410A
211230607 | 2.98 | Yes | No | BRYANT HEATING AND COOLING SYSTEMS | HRCU-A-CB (Split System: Heat Pump with Remote Outdoor Unit-Air-Source) | Centrally-Ducted | 38MURAQ36AB3* | CNPV*4824AL* | 912SD60100E21*** | 35800 | 16.5 | 10 | 8.1 | 38500 | 34800 | 90.39% | 2 | 29200 | R-410A
211230638 | 3.07 | Yes | No | BRYANT HEATING AND COOLING SYSTEMS | HRCU-A-CB (Split System: Heat Pump with Remote Outdoor Unit-Air-Source) | Centrally-Ducted | 38MURAQ36AB3* | CNPV*4824AL* | 915SB60080E21*** | 36800 | 15.5 | 10.5 | 8.1 | 39500 | 35000 | 88.61% | 2.06 | 29400 | R-410A
211241402 | 1.93 | Yes | Yes | BRYANT HEATING AND COOLING SYSTEMS | HRCU-A-CB (Split System: Heat Pump with Remote Outdoor Unit-Air-Source) | Centrally-Ducted | 38MURAQ24AB3* | CAP**3017AL* | 926SA30040V14*** | 23200 | 16 | 10 | 8.5 | 25800 | 24200 | 93.8% | 2.02 | 19000 | R-410A
211241518 | 2.02 | Yes | Yes | BRYANT HEATING AND COOLING SYSTEMS | HRCU-A-CB (Split System: Heat Pump with Remote Outdoor Unit-Air-Source) | Centrally-Ducted | 38MURAQ24AB3* | CAP**3017AL* | 82*TA36045V14*** | 24200 | 16.5 | 10 | 8.5 | 26400 | 23000 | 87.12% | 1.9 | 19200 | R-410A
211241885 | 2.08 | Yes | Yes | BRYANT HEATING AND COOLING SYSTEMS | HRCU-A-CB (Split System: Heat Pump with Remote Outdoor Unit-Air-Source) | Centrally-Ducted | 38MURAQ24AB3* | CAP**3617AL* | 8(0,1)*SA48070E17*** | 25000 | 16 | 10 | 8.5 | 26800 | 21800 | 81.34% | 1.8 | 19400 | R-410A
211241717 | 2.05 | Yes | Yes | BRYANT HEATING AND COOLING SYSTEMS | HRCU-A-CB (Split System: Heat Pump with Remote Outdoor Unit-Air-Source) | Centrally-Ducted | 38MURAQ24AB3* | CAP**3017AL* | 915SB42060E17*** | 24600 | 16 | 10 | 8.5 | 26800 | 22600 | 84.33% | 1.84 | 19400 | R-410A
211242186 | 1.98 | Yes | Yes | BRYANT HEATING AND COOLING SYSTEMS | HRCU-A-CB (Split System: Heat Pump with Remote Outdoor Unit-Air-Source) | Centrally-Ducted | 38MURAQ24AB3* | CAP**3617AL* | 912SD36040E17*** | 23800 | 16 | 10 | 8.5 | 26000 | 23200 | 89.23% | 1.9 | 19100 | R-410A
215679590 | 2.87 | Yes | Yes | KEEPRITE | HRCU-A-CB (Split System: Heat Pump with Remote Outdoor Unit-Air-Source) | Centrally-Ducted | C5H0V36*K*AAA* | EA*5X60M24A*+WALLCON | *97CTN1202422A* | 34400 | 18.5 | 10.5 | 9 | 34200 | 24800 | 72.51% | 1.9 | 29800 | R-454B
210470364 | 2.72 | Yes | Yes | BRYANT HEATING AND COOLING SYSTEMS | HRCU-A-CB (Split System: Heat Pump with Remote Outdoor Unit-Air-Source) | Centrally-Ducted | 288BNV037*0**B* | CAP**6024AL*+UI | 987MB60060C21*** | 32600 | 17 | 11.5 | 8.1 | 32200 | 25000 | 77.64% | 1.96 | 31400 | R-410A
210470397 | 2.77 | Yes | Yes | BRYANT HEATING AND COOLING SYSTEMS | HRCU-A-CB (Split System: Heat Pump with Remote Outdoor Unit-Air-Source) | Centrally-Ducted | 288BNV037*0**B* | CAP**6121AL*+UI | 83*CA36040C17*** | 33200 | 17.5 | 11.5 | 8.1 | 32000 | 24800 | 77.5% | 1.98 | 31200 | R-410A
210470463 | 2.77 | Yes | Yes | BRYANT HEATING AND COOLING SYSTEMS | HRCU-A-CB (Split System: Heat Pump with Remote Outdoor Unit-Air-Source) | Centrally-Ducted | 288BNV037*0**B* | CAP**6121AL*+UI | 987MB66100C21*** | 33200 | 17.5 | 12 | 8.5 | 32000 | 24800 | 77.5% | 2 | 31200 | R-410A
210470529 | 2.77 | Yes | Yes | BRYANT HEATING AND COOLING SYSTEMS | HRCU-A-CB (Split System: Heat Pump with Remote Outdoor Unit-Air-Source) | Centrally-Ducted | 288BNV037*0**B* | CAP**6124AL*+UI | 935CA66100C21*** | 33200 | 18 | 11.5 | 8.5 | 32000 | 24800 | 77.5% | 2.02 | 31200 | R-410A
211228385 | 3.05 | Yes | Yes | BRYANT HEATING AND COOLING SYSTEMS | HRCU-A-CB (Split System: Heat Pump with Remote Outdoor Unit-Air-Source) | Centrally-Ducted | 38MURAQ36AB3* | CAP**4321AL* | 82*TA48090V17*** | 36600 | 16 | 10 | 8.5 | 38500 | 34800 | 90.39% | 2.08 | 29000 | R-410A
211229480 | 3.05 | Yes | No | BRYANT HEATING AND COOLING SYSTEMS | HRCU-A-CB (Split System: Heat Pump with Remote Outdoor Unit-Air-Source) | Centrally-Ducted | 38MURAQ36AB3* | CAP**4824AL* | 915SB60080E21*** | 36600 | 15.5 | 10 | 8.5 | 38500 | 34800 | 90.39% | 2.1 | 29200 | R-410A
211229630 | 2.98 | Yes | No | BRYANT HEATING AND COOLING SYSTEMS | HRCU-A-CB (Split System: Heat Pump with Remote Outdoor Unit-Air-Source) | Centrally-Ducted | 38MURAQ36AB3* | CAP**4824AL* | OVLAAB048112 | 35800 | 15.5 | 10 | 8.5 | 38500 | 34800 | 90.39% | 2.04 | 29000 | R-410A
211230082 | 3.08 | Yes | No | BRYANT HEATING AND COOLING SYSTEMS | HRCU-A-CB (Split System: Heat Pump with Remote Outdoor Unit-Air-Source) | Centrally-Ducted | 38MURAQ36AB3* | CNPV*4821AL* | 82*TA66110V21*** | 37000 | 16 | 10.5 | 8.1 | 39500 | 35000 | 88.61% | 2.06 | 29200 | R-410A
211230359 | 3 | Yes | No | BRYANT HEATING AND COOLING SYSTEMS | HRCU-A-CB (Split System: Heat Pump with Remote Outdoor Unit-Air-Source) | Centrally-Ducted | 38MURAQ36AB3* | CNPV*4821AL* | OVLAAB048112 | 36000 | 15.5 | 10 | 8.1 | 38500 | 35000 | 90.91% | 2.02 | 29200 | R-410A
211230377 | 2.98 | Yes | No | BRYANT HEATING AND COOLING SYSTEMS | HRCU-A-CB (Split System: Heat Pump with Remote Outdoor Unit-Air-Source) | Centrally-Ducted | 38MURAQ36AB3* | CNPV*4821AL* | OVMAAB042112 | 35800 | 15.5 | 10 | 8.1 | 38500 | 35000 | 90.91% | 2 | 29200 | R-410A
211242404 | 2.07 | Yes | Yes | BRYANT HEATING AND COOLING SYSTEMS | HRCU-A-CB (Split System: Heat Pump with Remote Outdoor Unit-Air-Source) | Centrally-Ducted | 38MURAQ24AB3* | CAP**3621AL* | 82*SA60070V21*** | 24800 | 16.5 | 10 | 8.5 | 26600 | 22000 | 82.71% | 1.82 | 19300 | R-410A
211242572 | 2.03 | Yes | Yes | BRYANT HEATING AND COOLING SYSTEMS | HRCU-A-CB (Split System: Heat Pump with Remote Outdoor Unit-Air-Source) | Centrally-Ducted | 38MURAQ24AB3* | CAP**3621AL* | 8(0,1)*SA48070E21*** | 24400 | 17 | 10 | 8.5 | 26200 | 22400 | 85.5% | 1.86 | 19100 | R-410A
211243575 | 2.08 | Yes | Yes | BRYANT HEATING AND COOLING SYSTEMS | HRCU-A-CB (Split System: Heat Pump with Remote Outdoor Unit-Air-Source) | Centrally-Ducted | 38MURAQ24AB3* | CAP**3721AL* | 912SD48080E17*** | 25000 | 17.5 | 10.5 | 8.5 | 25600 | 20800 | 81.25% | 1.76 | 18700 | R-410A
211243641 | 2.08 | Yes | Yes | BRYANT HEATING AND COOLING SYSTEMS | HRCU-A-CB (Split System: Heat Pump with Remote Outdoor Unit-Air-Source) | Centrally-Ducted | 38MURAQ24AB3* | CAP**3721AL* | 83*SA60080E21*** | 25000 | 17.5 | 10.5 | 8.5 | 25600 | 20800 | 81.25% | 1.76 | 18700 | R-410A
211243992 | 1.93 | Yes | Yes | BRYANT HEATING AND COOLING SYSTEMS | HRCU-A-CB (Split System: Heat Pump with Remote Outdoor Unit-Air-Source) | Centrally-Ducted | 38MURAQ24AB3* | CNPV*2417AL* | 82*TA48090V17*** | 23200 | 16.5 | 10 | 8.5 | 26400 | 24200 | 91.67% | 2.02 | 19300 | R-410A
211243173 | 1.98 | Yes | No | BRYANT HEATING AND COOLING SYSTEMS | HRCU-A-CB (Split System: Heat Pump with Remote Outdoor Unit-Air-Source) | Centrally-Ducted | 38MURAQ24AB3* | CAP**3717AL* | OVLAAB036098 | 23800 | 16.5 | 10 | 8.1 | 25200 | 22200 | 88.1% | 1.84 | 18700 | R-410A
211244291 | 1.95 | Yes | No | BRYANT HEATING AND COOLING SYSTEMS | HRCU-A-CB (Split System: Heat Pump with Remote Outdoor Unit-Air-Source) | Centrally-Ducted | 38MURAQ24AB3* | CNPV*3014AL* | 926SA36060V14*** | 23400 | 16.5 | 10 | 8.1 | 25800 | 24000 | 93.02% | 1.98 | 19000 | R-410A
210472853 | 1.98 | Yes | No | BRYANT HEATING AND COOLING SYSTEMS | HRCU-A-CB (Split System: Heat Pump with Remote Outdoor Unit-Air-Source) | Centrally-Ducted | 288BNV025*0**C* | CAP**4221AL*+UI | 83*CA48060C17*** | 23800 | 16.5 | 10.5 | 8.1 | 21400 | 16600 | 77.57% | 1.96 | 20600 | R-410A
210472919 | 1.97 | Yes | No | BRYANT HEATING AND COOLING SYSTEMS | HRCU-A-CB (Split System: Heat Pump with Remote Outdoor Unit-Air-Source) | Centrally-Ducted | 288BNV025*0**C* | CAP**4221AL*+UI | 987MB42060C17*** | 23600 | 16 | 10.5 | 8.1 | 21600 | 16800 | 77.78% | 1.94 | 20800 | R-410A
210472952 | 1.98 | Yes | Yes | BRYANT HEATING AND COOLING SYSTEMS | HRCU-A-CB (Split System: Heat Pump with Remote Outdoor Unit-Air-Source) | Centrally-Ducted | 288BNV025*0**C* | CAP**4221AL*+UI | 986TC66100C21*** | 23800 | 16.5 | 11 | 8.1 | 21400 | 16600 | 77.57% | 1.96 | 20600 | R-410A
211230797 | 3.12 | Yes | No | BRYANT HEATING AND COOLING SYSTEMS | HRCU-A-CB (Split System: Heat Pump with Remote Outdoor Unit-Air-Source) | Centrally-Ducted | 38MURAQ36AB3* | CNPV*4824AL* | OVLAAB060154 | 37400 | 15.2 | 10.5 | 8.5 | 39500 | 35200 | 89.11% | 2.1 | 29400 | R-410A
215678050 | 4.63 | No | No | KEEPRITE | HRCU-A-CB (Split System: Heat Pump with Remote Outdoor Unit-Air-Source) | Centrally-Ducted | C5H0V60*K*AAA* | ESH5X60M12A*+WALLCON | *80CSU1002120A* | 55500 | 17 | 8.5 | 8.5 | 60000 | 42000 | 70% | 1.9 | 51500 | R-454B
210473106 | 2.03 | Yes | Yes | BRYANT HEATING AND COOLING SYSTEMS | HRCU-A-CB (Split System: Heat Pump with Remote Outdoor Unit-Air-Source) | Centrally-Ducted | 288BNV025*0**C* | CAP**4321AL*+UI | 935CA66100C21*** | 24400 | 17 | 11 | 8.5 | 21200 | 16600 | 78.3% | 2.04 | 20600 | R-410A
210473238 | 2.05 | Yes | Yes | BRYANT HEATING AND COOLING SYSTEMS | HRCU-A-CB (Split System: Heat Pump with Remote Outdoor Unit-Air-Source) | Centrally-Ducted | 288BNV025*0**C* | CAP**4321AL*+UI | 88*TA48090C17*** | 24600 | 17.5 | 11.7 | 8.5 | 21000 | 16500 | 78.57% | 2.04 | 20400 | R-410A
215683170 | 4.75 | No | No | KEEPRITE | HRCU-A-CB (Split System: Heat Pump with Remote Outdoor Unit-Air-Source) | Centrally-Ducted | C5H0V60*K*AAA* | EVD5X61M21A*+WALLCON | *97CTN0802120A* | 57000 | 18.5 | 9 | 9 | 64000 | 45000 | 70.31% | 2.08 | 56500 | R-454B
215682650 | 4.63 | No | No | KEEPRITE | HRCU-A-CB (Split System: Heat Pump with Remote Outdoor Unit-Air-Source) | Centrally-Ducted | C5H0V60*K*AAA* | EA*5X61M21A*+WALLCON | *80CSU0601716B* | 55500 | 18 | 9 | 8.5 | 58500 | 41000 | 70.09% | 2.04 | 50500 | R-454B
215679910 | 2.85 | No | No | KEEPRITE | HRCU-A-CB (Split System: Heat Pump with Remote Outdoor Unit-Air-Source) | Centrally-Ducted | C5H0V36*K*AAA* | ESH5X48M12A*+WALLCON | *97CTN0802120A* | 34200 | 16 | 9.5 | 8.5 | 35400 | 25200 | 71.19% | 1.88 | 30400 | R-454B
212976056 | 1.97 | Yes | Yes | GRANDAIRE | HRCU-A-CB (Split System: Heat Pump with Remote Outdoor Unit-Air-Source) | Centrally-Ducted | WDLCURAH24ABK | WLA*364CA* | WFST080B048A* | 23600 | 17 | 10 | 8.5 | 26200 | 22200 | 84.73% | 1.84 | 19000 | R-410A
215679930 | 2.85 | No | No | KEEPRITE | HRCU-A-CB (Split System: Heat Pump with Remote Outdoor Unit-Air-Source) | Centrally-Ducted | C5H0V36*K*AAA* | ESH5X48M12A*+WALLCON | *97CTN1202422A* | 34200 | 17 | 9.5 | 8.5 | 35400 | 25200 | 71.19% | 1.9 | 30400 | R-454B
215679980 | 2.87 | No | No | KEEPRITE | HRCU-A-CB (Split System: Heat Pump with Remote Outdoor Unit-Air-Source) | Centrally-Ducted | C5H0V36*K*AAA* | ESH5X60M12A*+WALLCON | *97CTN0801716A* | 34400 | 16 | 9.5 | 8.5 | 34800 | 25000 | 71.84% | 1.78 | 30200 | R-454B
215679800 | 2.83 | No | No | KEEPRITE | HRCU-A-CB (Split System: Heat Pump with Remote Outdoor Unit-Air-Source) | Centrally-Ducted | C5H0V36*K*AAA* | ESH5X42M12A*+WALLCON | *80CSU0401712B* | 34000 | 16.5 | 9.5 | 8.5 | 35600 | 25200 | 70.79% | 1.78 | 30600 | R-454B
215679680 | 2.9 | Yes | Yes | KEEPRITE | HRCU-A-CB (Split System: Heat Pump with Remote Outdoor Unit-Air-Source) | Centrally-Ducted | C5H0V36*K*AAA* | EA*5X61M24A*+WALLCON | *97CTN0802120A* | 34800 | 18 | 10.5 | 9 | 34400 | 24800 | 72.09% | 1.92 | 29800 | R-454B
213080290 | 3.05 | Yes | Yes | GRANDAIRE | HRCU-A-CB (Split System: Heat Pump with Remote Outdoor Unit-Air-Source) | Centrally-Ducted | WDLCURAH36ABK | WLA*374CA* | WFSX100C060B* | 36600 | 16 | 10 | 8.5 | 38500 | 34800 | 90.39% | 2.1 | 29200 | R-410A
213080326 | 3.05 | Yes | Yes | GRANDAIRE | HRCU-A-CB (Split System: Heat Pump with Remote Outdoor Unit-Air-Source) | Centrally-Ducted | WDLCURAH36ABK | WLA*434CA* | WFSX100C060B* | 36600 | 16 | 10 | 8.5 | 38500 | 34800 | 90.39% | 2.1 | 29200 | R-410A
210473370 | 2 | Yes | Yes | BRYANT HEATING AND COOLING SYSTEMS | HRCU-A-CB (Split System: Heat Pump with Remote Outdoor Unit-Air-Source) | Centrally-Ducted | 288BNV025*0**C* | CAP**4821AL*+UI | 987MB42060C17*** | 24000 | 16.5 | 11 | 8.1 | 21000 | 16700 | 79.52% | 2 | 20600 | R-410A
210473403 | 2 | Yes | Yes | BRYANT HEATING AND COOLING SYSTEMS | HRCU-A-CB (Split System: Heat Pump with Remote Outdoor Unit-Air-Source) | Centrally-Ducted | 288BNV025*0**C* | CAP**4821AL*+UI | 986TC66100C21*** | 24000 | 16.5 | 11 | 8.1 | 21000 | 16500 | 78.57% | 2.02 | 20400 | R-410A
210473524 | 2 | Yes | Yes | BRYANT HEATING AND COOLING SYSTEMS | HRCU-A-CB (Split System: Heat Pump with Remote Outdoor Unit-Air-Source) | Centrally-Ducted | 288BNV025*0**C* | CAP**4824AL*+UI | 987MB60060C21*** | 24000 | 16.5 | 11 | 8.1 | 21000 | 16600 | 79.05% | 2 | 20400 | R-410A
210473905 | 2.02 | Yes | Yes | BRYANT HEATING AND COOLING SYSTEMS | HRCU-A-CB (Split System: Heat Pump with Remote Outdoor Unit-Air-Source) | Centrally-Ducted | 288BNV025*0**C* | CNPV*4821AL*+UI | 935CA66100C21*** | 24200 | 17 | 11.5 | 8.1 | 21200 | 16600 | 78.3% | 2.02 | 20600 | R-410A
210474092 | 2.02 | Yes | Yes | BRYANT HEATING AND COOLING SYSTEMS | HRCU-A-CB (Split System: Heat Pump with Remote Outdoor Unit-Air-Source) | Centrally-Ducted | 288BNV025*0**C* | CNPV*4824AL*+UI | 88*TA66135C24*** | 24200 | 17 | 11.5 | 8.1 | 21400 | 16600 | 77.57% | 2.02 | 20600 | R-410A
210474240 | 2.02 | Yes | Yes | BRYANT HEATING AND COOLING SYSTEMS | HRCU-A-CB (Split System: Heat Pump with Remote Outdoor Unit-Air-Source) | Centrally-Ducted | 288BNV025*0**C* | CSPH*4212AL*+UI | 935CA66100C21*** | 24200 | 16 | 11 | 8.1 | 21400 | 16600 | 77.57% | 2 | 20600 | R-410A
210471299 | 2.75 | Yes | Yes | BRYANT HEATING AND COOLING SYSTEMS | HRCU-A-CB (Split System: Heat Pump with Remote Outdoor Unit-Air-Source) | Centrally-Ducted | 288BNV037*0**B* | CSPH*6012AL*+UI | 88*TA48090C17*** | 33000 | 17.5 | 11.5 | 8.1 | 32200 | 24800 | 77.02% | 2.02 | 31200 | R-410A
211228900 | 3 | Yes | Yes | GRANDAIRE | HRCU-A-CB (Split System: Heat Pump with Remote Outdoor Unit-Air-Source) | Centrally-Ducted | WDLCURAH36ABK | WLA*484CA* | WFEU100C060A* | 36000 | 16 | 10 | 8.5 | 38500 | 34600 | 89.87% | 2.06 | 29000 | R-410A
211228784 | 3.03 | Yes | Yes | GRANDAIRE | HRCU-A-CB (Split System: Heat Pump with Remote Outdoor Unit-Air-Source) | Centrally-Ducted | WDLCURAH36ABK | WLA*484CA* | WFER090B042A* | 36400 | 16 | 10 | 8.5 | 38500 | 34800 | 90.39% | 2.08 | 29000 | R-410A
211228584 | 3.07 | Yes | No | GRANDAIRE | HRCU-A-CB (Split System: Heat Pump with Remote Outdoor Unit-Air-Source) | Centrally-Ducted | WDLCURAH36ABK | WLA*434CA* | WFSU060B048A* | 36800 | 15.5 | 10 | 8.5 | 38500 | 34800 | 90.39% | 2.1 | 29200 | R-410A
211230739 | 3.03 | Yes | No | GRANDAIRE | HRCU-A-CB (Split System: Heat Pump with Remote Outdoor Unit-Air-Source) | Centrally-Ducted | WDLCURAH36ABK | WLNC484DA* | WFSU100C060A* | 36400 | 16 | 10.5 | 8.1 | 38500 | 34800 | 90.39% | 2.04 | 29200 | R-410A
211245914 | 2.15 | Yes | Yes | GRANDAIRE | HRCU-A-CB (Split System: Heat Pump with Remote Outdoor Unit-Air-Source) | Centrally-Ducted | WDLCURAH24ABK | FMA4X36**AL* |  | 25800 | 18 | 10.5 | 9 | 27600 | 21000 | 76.09% | 1.8 | 19600 | R-410A
211245947 | 1.98 | Yes | Yes | GRANDAIRE | HRCU-A-CB (Split System: Heat Pump with Remote Outdoor Unit-Air-Source) | Centrally-Ducted | WDLCURAH24ABK | FM(C,U)4Z24**AL* |  | 23800 | 17.5 | 10 | 9 | 27200 | 25800 | 94.85% | 2.18 | 19500 | R-410A
206772991 | 2.72 | Yes | Yes | BRYANT HEATING AND COOLING SYSTEMS | HRCU-A-CB (Split System: Heat Pump with Remote Outdoor Unit-Air-Source) | Centrally-Ducted | 288BNV037*0**B* | CSPH*4812AL*+UI | 88*TA36070C14*** | 32600 | 17 | 11 | 8.1 | 33200 | 25000 | 75.3% | 1.96 | 31800 | R-410A
214229210 | 1.97 | Yes | Yes | GRANDAIRE | HRCU-A-CB (Split System: Heat Pump with Remote Outdoor Unit-Air-Source) | Centrally-Ducted | WDLCURAH24ABK | WLN(C,W)364BA* | WFEU060B048B* | 23600 | 17 | 10.5 | 8.5 | 25600 | 24000 | 93.75% | 2 | 18800 | R-410A
210720696 | 2.85 | Yes | Yes | BRYANT HEATING AND COOLING SYSTEMS | HRCU-A-CB (Split System: Heat Pump with Remote Outdoor Unit-Air-Source) | Centrally-Ducted | 284ANV036*0**B* | CSPH*6012AL*+UI | 935CA48060C17*** | 34200 | 18.5 | 11.7 | 9 | 35000 | 25600 | 73.14% | 2.02 | 30600 | R-410A
215677830 | 4.5 | No | No | KEEPRITE | HRCU-A-CB (Split System: Heat Pump with Remote Outdoor Unit-Air-Source) | Centrally-Ducted | C5H0V60*K*AAA* | EA*5X60M24A*+WALLCON | *97CMN0602120B* | 54000 | 17.5 | 8 | 8.5 | 60500 | 42500 | 70.25% | 1.86 | 52000 | R-454B
210532889 | 3.67 | Yes | Yes | BRYANT HEATING AND COOLING SYSTEMS | HRCU-A-CB (Split System: Heat Pump with Remote Outdoor Unit-Air-Source) | Centrally-Ducted | 284ANV048*0**B* | CNPV*4821AL*+UI | 935CA66100C21*** | 44000 | 21 | 12 | 8.5 | 46500 | 36400 | 78.28% | 2.18 | 43500 | R-410A
215679420 | 2.87 | Yes | Yes | KEEPRITE | HRCU-A-CB (Split System: Heat Pump with Remote Outdoor Unit-Air-Source) | Centrally-Ducted | C5H0V36*K*AAA* | EA*5X43M21A*+WALLCON | *96CTN0802120B* | 34400 | 18 | 10 | 9 | 35400 | 25200 | 71.19% | 1.88 | 30400 | R-454B
210720632 | 2.82 | Yes | Yes | BRYANT HEATING AND COOLING SYSTEMS | HRCU-A-CB (Split System: Heat Pump with Remote Outdoor Unit-Air-Source) | Centrally-Ducted | 284ANV036*0**B* | CAP**3717AL*+UI | 986TC42060C17*** | 33800 | 18.5 | 11.7 | 9 | 35600 | 26400 | 74.16% | 2 | 31600 | R-410A
210720666 | 2.75 | Yes | Yes | BRYANT HEATING AND COOLING SYSTEMS | HRCU-A-CB (Split System: Heat Pump with Remote Outdoor Unit-Air-Source) | Centrally-Ducted | 284ANV036*0**B* | CNPV*4221AL*+UI | 83*CA36040C17*** | 33000 | 19 | 12 | 9 | 35400 | 26600 | 75.14% | 1.98 | 32200 | R-410A
211262066 | 1.52 | Yes | Yes | GRANDAIRE | HRCU-A-CB (Split System: Heat Pump with Remote Outdoor Unit-Air-Source) | Centrally-Ducted | WDLCURAH18ABK | WLA*304BA* | WFER070B036A* | 18200 | 16.5 | 10.5 | 8.5 | 18700 | 18400 | 98.4% | 2.22 | 12500 | R-410A
212982179 | 2.55 | No | No | GRANDAIRE | HRCU-A-CB (Split System: Heat Pump with Remote Outdoor Unit-Air-Source) | Centrally-Ducted | WDLCURAH30ABK | WLA*434CA* | WFEU040B036B* | 30600 | 15.2 | 9 | 8.1 | 33200 | 26200 | 78.92% | 1.86 | 23200 | R-410A
212985274 | 2.55 | No | No | GRANDAIRE | HRCU-A-CB (Split System: Heat Pump with Remote Outdoor Unit-Air-Source) | Centrally-Ducted | WDLCURAH30ABK | WLA*374CA* | WFAX100C060B* | 30600 | 15.2 | 9 | 8.5 | 33400 | 27400 | 82.04% | 1.8 | 23400 | R-410A
212982731 | 1.97 | Yes | Yes | GRANDAIRE | HRCU-A-CB (Split System: Heat Pump with Remote Outdoor Unit-Air-Source) | Centrally-Ducted | WDLCURAH24ABK | WLNC364CA* | WFEU060B048B* | 23600 | 17 | 10.5 | 8.5 | 25600 | 24000 | 93.75% | 2 | 18800 | R-410A
212983150 | 2 | Yes | No | GRANDAIRE | HRCU-A-CB (Split System: Heat Pump with Remote Outdoor Unit-Air-Source) | Centrally-Ducted | WDLCURAH24ABK | WLA*254BA* | WFAX040B036B* | 24000 | 16 | 10 | 8.1 | 25200 | 24800 | 98.41% | 2.04 | 19300 | R-410A
212986174 | 1.95 | Yes | Yes | GRANDAIRE | HRCU-A-CB (Split System: Heat Pump with Remote Outdoor Unit-Air-Source) | Centrally-Ducted | WDLCURAH24ABK | WLA*304AA* | WFSX040A030B* | 23400 | 16 | 10 | 8.5 | 26400 | 24600 | 93.18% | 2.04 | 19200 | R-410A
212988696 | 1.95 | Yes | Yes | GRANDAIRE | HRCU-A-CB (Split System: Heat Pump with Remote Outdoor Unit-Air-Source) | Centrally-Ducted | WDLCURAH24ABK | WLA*364CA* | WFSU040B036B* | 23400 | 17 | 10 | 8.5 | 26000 | 22200 | 85.38% | 1.84 | 18800 | R-410A
213078996 | 3.05 | Yes | Yes | GRANDAIRE | HRCU-A-CB (Split System: Heat Pump with Remote Outdoor Unit-Air-Source) | Centrally-Ducted | WDLCURAH36ABK | WLA*374CA* | WFEU040B036B* | 36600 | 16 | 10 | 8.5 | 38500 | 34800 | 90.39% | 2.08 | 29000 | R-410A
213079614 | 2.97 | Yes | No | GRANDAIRE | HRCU-A-CB (Split System: Heat Pump with Remote Outdoor Unit-Air-Source) | Centrally-Ducted | WDLCURAH36ABK | WLNC424BA* | WFAX080B048B* | 35600 | 16 | 10 | 8.1 | 38500 | 35200 | 91.43% | 1.88 | 29400 | R-410A
211229908 | 3.02 | Yes | No | BRYANT HEATING AND COOLING SYSTEMS | HRCU-A-CB (Split System: Heat Pump with Remote Outdoor Unit-Air-Source) | Centrally-Ducted | 38MURAQ36AB3* | CNPV*4821AL* | 8(0,1)*SA36070E17*** | 36200 | 15.5 | 10 | 8.1 | 38500 | 35000 | 90.91% | 2.02 | 29400 | R-410A
211230669 | 3.12 | Yes | No | BRYANT HEATING AND COOLING SYSTEMS | HRCU-A-CB (Split System: Heat Pump with Remote Outdoor Unit-Air-Source) | Centrally-Ducted | 38MURAQ36AB3* | CNPV*4824AL* | 915SB66120E24*** | 37400 | 15.5 | 10.5 | 8.1 | 39500 | 35000 | 88.61% | 2.08 | 29400 | R-410A
210720660 | 2.87 | Yes | Yes | BRYANT HEATING AND COOLING SYSTEMS | HRCU-A-CB (Split System: Heat Pump with Remote Outdoor Unit-Air-Source) | Centrally-Ducted | 284ANV036*0**B* | CAP**6124AL*+UI | 83*CA60100C21*** | 34400 | 19.5 | 12 | 9 | 34600 | 25200 | 72.83% | 2 | 30200 | R-410A
213080655 | 2.93 | No | No | GRANDAIRE | HRCU-A-CB (Split System: Heat Pump with Remote Outdoor Unit-Air-Source) | Centrally-Ducted | WDLCURAH36ABK | WLA*364BA* | WFSU060B048B* | 35200 | 15.5 | 9.5 | 8.1 | 39000 | 35200 | 90.26% | 1.82 | 29400 | R-410A
215677680 | 4.79 | No | No | KEEPRITE | HRCU-A-CB (Split System: Heat Pump with Remote Outdoor Unit-Air-Source) | Centrally-Ducted | C5H0V60*K*AAA* | EVD5X61M24A*+WALLCON | *95CSU0802120B* | 57500 | 18 | 9 | 9 | 64000 | 45000 | 70.31% | 2.08 | 56500 | R-454B
215682960 | 4.79 | No | No | KEEPRITE | HRCU-A-CB (Split System: Heat Pump with Remote Outdoor Unit-Air-Source) | Centrally-Ducted | C5H0V60*K*AAA* | EVM5X61M24A*+WALLCON | *97CTN0802120A* | 57500 | 18.5 | 9 | 9 | 64000 | 45000 | 70.31% | 2.08 | 56000 | R-454B
213080703 | 2.92 | No | No | GRANDAIRE | HRCU-A-CB (Split System: Heat Pump with Remote Outdoor Unit-Air-Source) | Centrally-Ducted | WDLCURAH36ABK | WLA*424CA* | WFSU060B048B* | 35000 | 16 | 9.5 | 8.1 | 38500 | 35000 | 90.91% | 2.06 | 29200 | R-410A
211713125 | 2.6 | No | No | BRYANT HEATING AND COOLING SYSTEMS | HRCU-A-CB (Split System: Heat Pump with Remote Outdoor Unit-Air-Source) | Centrally-Ducted | 38MURAQ30AB3* | CAP**4321AL* | 83*SA36040E17*** | 31200 | 15.2 | 9 | 8.1 | 33400 | 26000 | 77.84% | 1.86 | 23200 | R-410A
215679820 | 2.8 | No | No | KEEPRITE | HRCU-A-CB (Split System: Heat Pump with Remote Outdoor Unit-Air-Source) | Centrally-Ducted | C5H0V36*K*AAA* | ESH5X42M12A*+WALLCON | *97CTN0601716A* | 33600 | 16 | 9 | 8.5 | 35800 | 25600 | 71.51% | 1.76 | 31000 | R-454B
215679780 | 2.82 | No | No | KEEPRITE | HRCU-A-CB (Split System: Heat Pump with Remote Outdoor Unit-Air-Source) | Centrally-Ducted | C5H0V36*K*AAA* | ESH5X36M12A*+WALLCON | *97CTN1202422A* | 33800 | 16.5 | 9.5 | 8.5 | 35800 | 25400 | 70.95% | 1.76 | 30800 | R-454B
215679880 | 2.85 | No | No | KEEPRITE | HRCU-A-CB (Split System: Heat Pump with Remote Outdoor Unit-Air-Source) | Centrally-Ducted | C5H0V36*K*AAA* | ESH5X48M12A*+WALLCON | *80CSU0401712B* | 34200 | 17 | 9.5 | 8.5 | 35400 | 25200 | 71.19% | 1.9 | 30400 | R-454B
215677340 | 4.58 | No | No | KEEPRITE | HRCU-A-CB (Split System: Heat Pump with Remote Outdoor Unit-Air-Source) | Centrally-Ducted | C5H0V60*K*AAA* | EVD5X60M21A*+WALLCON | *80CTL0701716B* | 55000 | 18 | 9.5 | 9 | 59500 | 43500 | 73.11% | 2.1 | 54000 | R-454B
215682590 | 4.63 | No | No | KEEPRITE | HRCU-A-CB (Split System: Heat Pump with Remote Outdoor Unit-Air-Source) | Centrally-Ducted | C5H0V60*K*AAA* | EA*5X60M24A*+WALLCON | *80CSU0802120B* | 55500 | 18.5 | 9 | 8.5 | 58500 | 41000 | 70.09% | 2.04 | 50500 | R-454B
210627720 | 2 | Yes | Yes | TGM | HRCU-A-CB (Split System: Heat Pump with Remote Outdoor Unit-Air-Source) | Centrally-Ducted | GTS18HN036A | GTA18H024A |  | 24000 | 17 | 12 | 9 | 24000 | 22000 | 91.67% | 1.8 | 20000 | R-410A
211230525 | 3 | Yes | No | BRYANT HEATING AND COOLING SYSTEMS | HRCU-A-CB (Split System: Heat Pump with Remote Outdoor Unit-Air-Source) | Centrally-Ducted | 38MURAQ36AB3* | CNPV*4824AL* | 82*SA66110V24*** | 36000 | 16.5 | 10 | 8.1 | 38500 | 34800 | 90.39% | 2.02 | 29200 | R-410A
211243086 | 2.07 | Yes | Yes | BRYANT HEATING AND COOLING SYSTEMS | HRCU-A-CB (Split System: Heat Pump with Remote Outdoor Unit-Air-Source) | Centrally-Ducted | 38MURAQ24AB3* | CAP**3717AL* | 912SD48080E17*** | 24800 | 17 | 10.5 | 8.5 | 25600 | 21400 | 83.59% | 1.8 | 18900 | R-410A
211243236 | 2.03 | Yes | Yes | BRYANT HEATING AND COOLING SYSTEMS | HRCU-A-CB (Split System: Heat Pump with Remote Outdoor Unit-Air-Source) | Centrally-Ducted | 38MURAQ24AB3* | CAP**3721AL* | 926SA60100V21*** | 24400 | 17 | 10.5 | 8.5 | 25200 | 21200 | 84.13% | 1.78 | 18500 | R-410A
215679510 | 2.82 | No | No | KEEPRITE | HRCU-A-CB (Split System: Heat Pump with Remote Outdoor Unit-Air-Source) | Centrally-Ducted | C5H0V36*K*AAA* | EA*5X48M21A*+WALLCON | *80CSU0601716B* | 33800 | 18 | 9.5 | 9 | 35000 | 25000 | 71.43% | 1.9 | 30200 | R-454B
215679710 | 2.8 | No | No | KEEPRITE | HRCU-A-CB (Split System: Heat Pump with Remote Outdoor Unit-Air-Source) | Centrally-Ducted | C5H0V36*K*AAA* | ESH5X36M12A*+WALLCON | *96CTN0802120B* | 33600 | 16 | 9.5 | 8.5 | 35800 | 25400 | 70.95% | 1.76 | 30800 | R-454B
215679410 | 2.77 | Yes | Yes | KEEPRITE | HRCU-A-CB (Split System: Heat Pump with Remote Outdoor Unit-Air-Source) | Centrally-Ducted | C5H0V36*K*AAA* | EA*5X42M21A*+WALLCON | *97CTN1002122A* | 33200 | 17.5 | 10 | 9 | 35800 | 25600 | 71.51% | 1.84 | 31000 | R-454B
211230759 | 3.05 | Yes | No | BRYANT HEATING AND COOLING SYSTEMS | HRCU-A-CB (Split System: Heat Pump with Remote Outdoor Unit-Air-Source) | Centrally-Ducted | 38MURAQ36AB3* | CNPV*4824AL* | 926TB60100V21*** | 36600 | 15.5 | 10 | 8.1 | 39500 | 35000 | 88.61% | 2.04 | 29200 | R-410A
215677690 | 4.71 | No | No | KEEPRITE | HRCU-A-CB (Split System: Heat Pump with Remote Outdoor Unit-Air-Source) | Centrally-Ducted | C5H0V60*K*AAA* | EVD5X61M24A*+WALLCON | *97CMN0602120B* | 56500 | 18 | 8.5 | 9 | 65000 | 46000 | 70.77% | 2.06 | 57000 | R-454B
211245959 | 2.02 | Yes | Yes | BRYANT HEATING AND COOLING SYSTEMS | HRCU-A-CB (Split System: Heat Pump with Remote Outdoor Unit-Air-Source) | Centrally-Ducted | 38MURAQ24AB3* | FM(C,U)4Z36**AL* |  | 24200 | 18 | 10.5 | 9 | 26600 | 23000 | 86.47% | 1.92 | 19300 | R-410A
211245970 | 1.98 | Yes | Yes | BRYANT HEATING AND COOLING SYSTEMS | HRCU-A-CB (Split System: Heat Pump with Remote Outdoor Unit-Air-Source) | Centrally-Ducted | 38MURAQ24AB3* | FV4CNF002L |  | 23800 | 17 | 10 | 8.5 | 25800 | 23000 | 89.15% | 1.92 | 19000 | R-410A
211226889 | 3.02 | Yes | Yes | BRYANT HEATING AND COOLING SYSTEMS | HRCU-A-CB (Split System: Heat Pump with Remote Outdoor Unit-Air-Source) | Centrally-Ducted | 38MURAQ36AB3* | CAP**3721AL* | 82*SA60090V21*** | 36200 | 16 | 10 | 8.5 | 38500 | 34800 | 90.39% | 2.06 | 29000 | R-410A
211227066 | 3.08 | Yes | No | BRYANT HEATING AND COOLING SYSTEMS | HRCU-A-CB (Split System: Heat Pump with Remote Outdoor Unit-Air-Source) | Centrally-Ducted | 38MURAQ36AB3* | CAP**3721AL* | 915SB60100E21*** | 37000 | 15.5 | 10 | 8.5 | 38500 | 34800 | 90.39% | 2.1 | 29200 | R-410A
211226227 | 2.6 | No | No | GRANDAIRE | HRCU-A-CB (Split System: Heat Pump with Remote Outdoor Unit-Air-Source) | Centrally-Ducted | WDLCURAH30ABK | WLA*374CA* | WFAX080C060A* | 31200 | 15.2 | 9 | 8.5 | 33400 | 26000 | 77.84% | 1.88 | 23200 | R-410A
212976105 | 1.95 | Yes | No | KEEPRITE | HRCU-A-CB (Split System: Heat Pump with Remote Outdoor Unit-Air-Source) | Centrally-Ducted | DLCURAH24ABK | EN(A,D)4X30L17** | *96VTN0801716B* | 23400 | 16.5 | 10 | 8.1 | 25800 | 24200 | 93.8% | 2 | 18900 | R-410A
206773054 | 2.73 | Yes | Yes | BRYANT HEATING AND COOLING SYSTEMS | HRCU-A-CB (Split System: Heat Pump with Remote Outdoor Unit-Air-Source) | Centrally-Ducted | 288BNV037*0**B* | CAP**3721AL*+UI | 83*CA60100C21*** | 32800 | 17 | 11 | 8.5 | 33000 | 25200 | 76.36% | 1.96 | 31800 | R-410A
206773108 | 2.73 | Yes | Yes | BRYANT HEATING AND COOLING SYSTEMS | HRCU-A-CB (Split System: Heat Pump with Remote Outdoor Unit-Air-Source) | Centrally-Ducted | 288BNV037*0**B* | CAP**4321AL*+UI | 83*CA48060C17*** | 32800 | 17 | 11 | 8.5 | 33000 | 25200 | 76.36% | 1.96 | 31800 | R-410A
211240364 | 2 | Yes | Yes | GRANDAIRE | HRCU-A-CB (Split System: Heat Pump with Remote Outdoor Unit-Air-Source) | Centrally-Ducted | WDLCURAH24ABK | WLA*244AA* | WFER070A036A* | 24000 | 16.5 | 10 | 8.5 | 26800 | 24000 | 89.55% | 1.98 | 19400 | R-410A
211227182 | 3.08 | Yes | No | BRYANT HEATING AND COOLING SYSTEMS | HRCU-A-CB (Split System: Heat Pump with Remote Outdoor Unit-Air-Source) | Centrally-Ducted | 38MURAQ36AB3* | CAP**3721AL* | 926TB60080V21*** | 37000 | 15.5 | 10 | 8.5 | 38500 | 35000 | 90.91% | 2.1 | 29200 | R-410A
211227425 | 2.92 | Yes | No | BRYANT HEATING AND COOLING SYSTEMS | HRCU-A-CB (Split System: Heat Pump with Remote Outdoor Unit-Air-Source) | Centrally-Ducted | 38MURAQ36AB3* | CAP**4221AL* | 83*SA48060E17*** | 35000 | 16.5 | 10 | 8.1 | 38500 | 35000 | 90.91% | 1.86 | 29200 | R-410A
211227366 | 2.95 | Yes | No | BRYANT HEATING AND COOLING SYSTEMS | HRCU-A-CB (Split System: Heat Pump with Remote Outdoor Unit-Air-Source) | Centrally-Ducted | 38MURAQ36AB3* | CAP**4221AL* | 8(0,1)*SA60110E21*** | 35400 | 16 | 10 | 8.1 | 38500 | 35000 | 90.91% | 1.88 | 29400 | R-410A
211227700 | 2.98 | No | No | BRYANT HEATING AND COOLING SYSTEMS | HRCU-A-CB (Split System: Heat Pump with Remote Outdoor Unit-Air-Source) | Centrally-Ducted | 38MURAQ36AB3* | CAP**4221AL* | 926TB60100V21*** | 35800 | 15.5 | 9.5 | 8.1 | 39500 | 35200 | 89.11% | 1.9 | 29400 | R-410A
211227836 | 2.97 | Yes | No | BRYANT HEATING AND COOLING SYSTEMS | HRCU-A-CB (Split System: Heat Pump with Remote Outdoor Unit-Air-Source) | Centrally-Ducted | 38MURAQ36AB3* | CAP**4224AL* | 8(0,1)*SA60135E24*** | 35600 | 16 | 10 | 8.1 | 38500 | 35000 | 90.91% | 1.9 | 29400 | R-410A
211228295 | 3.02 | Yes | No | BRYANT HEATING AND COOLING SYSTEMS | HRCU-A-CB (Split System: Heat Pump with Remote Outdoor Unit-Air-Source) | Centrally-Ducted | 38MURAQ36AB3* | CAP**4321AL* | 82*SA48045V17*** | 36200 | 15.5 | 10 | 8.5 | 38500 | 34800 | 90.39% | 2.06 | 29200 | R-410A
211228547 | 3.07 | Yes | No | BRYANT HEATING AND COOLING SYSTEMS | HRCU-A-CB (Split System: Heat Pump with Remote Outdoor Unit-Air-Source) | Centrally-Ducted | 38MURAQ36AB3* | CAP**4321AL* | 926SA48080V17*** | 36800 | 15.5 | 10 | 8.5 | 38500 | 35000 | 90.91% | 2.1 | 29200 | R-410A
211228879 | 3.12 | Yes | No | BRYANT HEATING AND COOLING SYSTEMS | HRCU-A-CB (Split System: Heat Pump with Remote Outdoor Unit-Air-Source) | Centrally-Ducted | 38MURAQ36AB3* | CAP**4821AL* | 83*SA60080E21*** | 37400 | 15.5 | 10 | 8.5 | 38500 | 35000 | 90.91% | 2.14 | 29200 | R-410A
211229449 | 2.97 | Yes | Yes | BRYANT HEATING AND COOLING SYSTEMS | HRCU-A-CB (Split System: Heat Pump with Remote Outdoor Unit-Air-Source) | Centrally-Ducted | 38MURAQ36AB3* | CAP**4824AL* | 912SD60100E21*** | 35600 | 16.5 | 10 | 8.5 | 37800 | 34600 | 91.53% | 2.04 | 28800 | R-410A
211229533 | 3.02 | Yes | Yes | BRYANT HEATING AND COOLING SYSTEMS | HRCU-A-CB (Split System: Heat Pump with Remote Outdoor Unit-Air-Source) | Centrally-Ducted | 38MURAQ36AB3* | CAP**4824AL* | 926SA60080V21*** | 36200 | 16 | 10 | 8.5 | 38500 | 34600 | 89.87% | 2.06 | 29000 | R-410A
211230476 | 3.02 | Yes | No | BRYANT HEATING AND COOLING SYSTEMS | HRCU-A-CB (Split System: Heat Pump with Remote Outdoor Unit-Air-Source) | Centrally-Ducted | 38MURAQ36AB3* | CNPV*4824AL* | 8(0,1)*SA60135E24*** | 36200 | 16 | 10 | 8.1 | 38500 | 34800 | 90.39% | 2.02 | 29200 | R-410A
211230883 | 2.98 | Yes | No | BRYANT HEATING AND COOLING SYSTEMS | HRCU-A-CB (Split System: Heat Pump with Remote Outdoor Unit-Air-Source) | Centrally-Ducted | 38MURAQ36AB3* | FMA4X36**AL* |  | 35800 | 17 | 10 | 8.1 | 40000 | 35200 | 88% | 1.86 | 29600 | R-410A
215679600 | 2.9 | Yes | Yes | KEEPRITE | HRCU-A-CB (Split System: Heat Pump with Remote Outdoor Unit-Air-Source) | Centrally-Ducted | C5H0V36*K*AAA* | EA*5X61M21A*+WALLCON | *96CTN0802120B* | 34800 | 18 | 10.5 | 9 | 34400 | 24800 | 72.09% | 1.92 | 29800 | R-454B
215679900 | 2.82 | No | No | KEEPRITE | HRCU-A-CB (Split System: Heat Pump with Remote Outdoor Unit-Air-Source) | Centrally-Ducted | C5H0V36*K*AAA* | ESH5X48M12A*+WALLCON | *97CTN0601716A* | 33800 | 16 | 9 | 8.5 | 35600 | 25600 | 71.91% | 1.78 | 30800 | R-454B
215679950 | 2.88 | Yes | Yes | KEEPRITE | HRCU-A-CB (Split System: Heat Pump with Remote Outdoor Unit-Air-Source) | Centrally-Ducted | C5H0V36*K*AAA* | ESH5X60M12A*+WALLCON | *80CSU0401712B* | 34600 | 17 | 10 | 8.5 | 34600 | 24800 | 71.68% | 1.92 | 29800 | R-454B
215680000 | 2.88 | Yes | Yes | KEEPRITE | HRCU-A-CB (Split System: Heat Pump with Remote Outdoor Unit-Air-Source) | Centrally-Ducted | C5H0V36*K*AAA* | ESH5X60M12A*+WALLCON | *97CTN1002122A* | 34600 | 17 | 10 | 8.5 | 34600 | 24800 | 71.68% | 1.82 | 30000 | R-454B
215679730 | 2.82 | No | No | KEEPRITE | HRCU-A-CB (Split System: Heat Pump with Remote Outdoor Unit-Air-Source) | Centrally-Ducted | C5H0V36*K*AAA* | ESH5X36M12A*+WALLCON | *80CSU0601716B* | 33800 | 16.5 | 9.5 | 8.5 | 35600 | 25400 | 71.35% | 1.76 | 30800 | R-454B
215679530 | 2.8 | No | No | KEEPRITE | HRCU-A-CB (Split System: Heat Pump with Remote Outdoor Unit-Air-Source) | Centrally-Ducted | C5H0V36*K*AAA* | EA*5X48M21A*+WALLCON | *97CTN0801716A* | 33600 | 17.5 | 9.5 | 9 | 35200 | 25200 | 71.59% | 1.88 | 30400 | R-454B
215679430 | 2.88 | Yes | Yes | KEEPRITE | HRCU-A-CB (Split System: Heat Pump with Remote Outdoor Unit-Air-Source) | Centrally-Ducted | C5H0V36*K*AAA* | EA*5X43M21A*+WALLCON | *80CSU0401712B* | 34600 | 18 | 10 | 9 | 35200 | 25000 | 71.02% | 1.9 | 30200 | R-454B
213080374 | 3 | Yes | No | GRANDAIRE | HRCU-A-CB (Split System: Heat Pump with Remote Outdoor Unit-Air-Source) | Centrally-Ducted | WDLCURAH36ABK | WLNC484DA* | WFSX100C060B* | 36000 | 16.5 | 10 | 8.1 | 38500 | 34800 | 90.39% | 2.02 | 29200 | R-410A
211240584 | 2 | Yes | No | GRANDAIRE | HRCU-A-CB (Split System: Heat Pump with Remote Outdoor Unit-Air-Source) | Centrally-Ducted | WDLCURAH24ABK | WLA*244BA* | WFSX060A036A* | 24000 | 15.5 | 10 | 8.5 | 27200 | 23600 | 86.76% | 1.92 | 19600 | R-410A
211240649 | 1.98 | Yes | Yes | GRANDAIRE | HRCU-A-CB (Split System: Heat Pump with Remote Outdoor Unit-Air-Source) | Centrally-Ducted | WDLCURAH24ABK | WLA*244BA* | WFER045B036A* | 23800 | 16.5 | 10 | 8.5 | 26800 | 24200 | 90.3% | 2 | 19400 | R-410A
211241517 | 2 | Yes | Yes | GRANDAIRE | HRCU-A-CB (Split System: Heat Pump with Remote Outdoor Unit-Air-Source) | Centrally-Ducted | WDLCURAH24ABK | WLA*304BA* | WFEU040B036A* | 24000 | 17 | 10 | 8.5 | 26000 | 23200 | 89.23% | 1.94 | 19000 | R-410A
211241186 | 2.02 | Yes | No | GRANDAIRE | HRCU-A-CB (Split System: Heat Pump with Remote Outdoor Unit-Air-Source) | Centrally-Ducted | WDLCURAH24ABK | WLA*254BA* | WFAX040B036A* | 24200 | 16 | 10 | 8.1 | 25400 | 21600 | 85.04% | 1.78 | 18800 | R-410A
211240717 | 2.03 | Yes | No | GRANDAIRE | HRCU-A-CB (Split System: Heat Pump with Remote Outdoor Unit-Air-Source) | Centrally-Ducted | WDLCURAH24ABK | WLA*244BA* | WFSX060B042A* | 24400 | 15.5 | 10 | 8.5 | 27200 | 23200 | 85.29% | 1.9 | 19600 | R-410A
211240932 | 2.07 | Yes | Yes | GRANDAIRE | HRCU-A-CB (Split System: Heat Pump with Remote Outdoor Unit-Air-Source) | Centrally-Ducted | WDLCURAH24ABK | WLA*254BA* | WFSU060B048A* | 24800 | 17 | 10.5 | 8.5 | 25600 | 21000 | 82.03% | 1.78 | 18800 | R-410A
211242974 | 2.08 | Yes | Yes | GRANDAIRE | HRCU-A-CB (Split System: Heat Pump with Remote Outdoor Unit-Air-Source) | Centrally-Ducted | WDLCURAH24ABK | WLA*374BA* | WFSX060A036A* | 25000 | 16 | 10 | 8.5 | 26000 | 21200 | 81.54% | 1.76 | 19200 | R-410A
211241953 | 2 | Yes | Yes | GRANDAIRE | HRCU-A-CB (Split System: Heat Pump with Remote Outdoor Unit-Air-Source) | Centrally-Ducted | WDLCURAH24ABK | WLA*364BA* | WFEU040B036A* | 24000 | 17.5 | 10 | 8.5 | 26000 | 22800 | 87.69% | 1.9 | 18900 | R-410A
215679370 | 2.77 | No | No | KEEPRITE | HRCU-A-CB (Split System: Heat Pump with Remote Outdoor Unit-Air-Source) | Centrally-Ducted | C5H0V36*K*AAA* | EA*5X42M21A*+WALLCON | *80CSU0601716B* | 33200 | 17.5 | 9.5 | 8.5 | 35800 | 25600 | 71.51% | 1.84 | 31000 | R-454B
215679290 | 2.88 | Yes | Yes | KEEPRITE | HRCU-A-CB (Split System: Heat Pump with Remote Outdoor Unit-Air-Source) | Centrally-Ducted | C5H0V36*K*AAA* | EA*5X37M21A*+WALLCON | *80CSU0401712B* | 34600 | 17.5 | 10 | 9 | 35200 | 25000 | 71.02% | 1.9 | 30200 | R-454B
216031620 | 4.25 | Yes | No | DUCANE | HRCU-A-C (Split System: Heat Pump with Remote Outdoor Unit with No Indoor Fan --Air Source) | Centrally-Ducted | 7SCP18V60P-**A | 7E[C,U]60CX-**+TDR |  | 51000 | 15.2 | 10 | 8.5 | 54000 | 40000 | 74.07% | 1.75 | 42000 | R-454B
215678000 | 4.67 | No | No | KEEPRITE | HRCU-A-CB (Split System: Heat Pump with Remote Outdoor Unit-Air-Source) | Centrally-Ducted | C5H0V60*K*AAA* | EA*5X61M24A*+WALLCON | *97CMN1002122B* | 56000 | 18.5 | 9 | 9 | 60000 | 42000 | 70% | 2.02 | 51500 | R-454B
213080883 | 2.98 | Yes | No | GRANDAIRE | HRCU-A-CB (Split System: Heat Pump with Remote Outdoor Unit-Air-Source) | Centrally-Ducted | WDLCURAH36ABK | WLNC484DA* | WFSU080C060B* | 35800 | 16.5 | 10 | 8.1 | 38500 | 28000 | 72.73% | 1.78 | 23600 | R-410A
211242707 | 2.05 | Yes | Yes | GRANDAIRE | HRCU-A-CB (Split System: Heat Pump with Remote Outdoor Unit-Air-Source) | Centrally-Ducted | WDLCURAH24ABK | WLA*364CA* | WFEU080C060A* | 24600 | 17.5 | 10.5 | 8.5 | 26200 | 22200 | 84.73% | 1.86 | 19100 | R-410A
211243027 | 2.1 | Yes | Yes | GRANDAIRE | HRCU-A-CB (Split System: Heat Pump with Remote Outdoor Unit-Air-Source) | Centrally-Ducted | WDLCURAH24ABK | WLA*374BA* | WFER045A036A* | 25200 | 16 | 10 | 8.5 | 26200 | 21000 | 80.15% | 1.76 | 19200 | R-410A
211244120 | 1.97 | Yes | Yes | GRANDAIRE | HRCU-A-CB (Split System: Heat Pump with Remote Outdoor Unit-Air-Source) | Centrally-Ducted | WDLCURAH24ABK | WLNC244BA* | WFEL045B036B* | 23600 | 16 | 10 | 8.5 | 26800 | 23600 | 88.06% | 1.94 | 19400 | R-410A
211243979 | 1.97 | Yes | Yes | GRANDAIRE | HRCU-A-CB (Split System: Heat Pump with Remote Outdoor Unit-Air-Source) | Centrally-Ducted | WDLCURAH24ABK | WLNC244BA* | WFEU040B036A* | 23600 | 17 | 10 | 8.5 | 26400 | 23800 | 90.15% | 1.98 | 19300 | R-410A
216733021 | 1.82 | Yes | No | KEEPRITE | HRCU-A-CB (Split System: Heat Pump with Remote Outdoor Unit-Air-Source) | Centrally-Ducted | D5CUHAH24AAK | EA*5X24M17A* | *96CTN0401410B* | 21800 | 15.2 | 10 | 8.5 | 21200 | 19300 | 91.04% | 1.96 | 18100 | R-454B
216733030 | 1.83 | Yes | Yes | KEEPRITE | HRCU-A-CB (Split System: Heat Pump with Remote Outdoor Unit-Air-Source) | Centrally-Ducted | D5CUHAH24AAK | EA*5X24M17A* | *96CTN0601714B* | 22000 | 16 | 10.5 | 8.5 | 21000 | 19200 | 91.43% | 1.94 | 18000 | R-454B
211227002 | 3.02 | Yes | Yes | BRYANT HEATING AND COOLING SYSTEMS | HRCU-A-CB (Split System: Heat Pump with Remote Outdoor Unit-Air-Source) | Centrally-Ducted | 38MURAQ36AB3* | CAP**3721AL* | 912SD48080E17*** | 36200 | 16 | 10 | 8.5 | 38500 | 34800 | 90.39% | 2.08 | 29000 | R-410A
211227238 | 3.02 | Yes | No | BRYANT HEATING AND COOLING SYSTEMS | HRCU-A-CB (Split System: Heat Pump with Remote Outdoor Unit-Air-Source) | Centrally-Ducted | 38MURAQ36AB3* | CAP**3721AL* | OVMAAB042112 | 36200 | 15.5 | 10 | 8.5 | 38500 | 34800 | 90.39% | 2.06 | 29200 | R-410A
211227436 | 3.07 | Yes | No | BRYANT HEATING AND COOLING SYSTEMS | HRCU-A-CB (Split System: Heat Pump with Remote Outdoor Unit-Air-Source) | Centrally-Ducted | 38MURAQ36AB3* | CAP**4221AL* | 83*SA60080E21*** | 36800 | 15.5 | 10 | 8.5 | 40000 | 35200 | 88% | 1.96 | 29600 | R-410A
211245904 | 2.15 | Yes | Yes | BRYANT HEATING AND COOLING SYSTEMS | HRCU-A-CB (Split System: Heat Pump with Remote Outdoor Unit-Air-Source) | Centrally-Ducted | 38MURAQ24AB3* | FMA4X36**AL* |  | 25800 | 18 | 10.5 | 9 | 27600 | 21000 | 76.09% | 1.8 | 19600 | R-410A
212978185 | 1.93 | Yes | Yes | GRANDAIRE | HRCU-A-CB (Split System: Heat Pump with Remote Outdoor Unit-Air-Source) | Centrally-Ducted | WDLCURAH24ABK | WLNC244BA* | WFE*070A036C* | 23200 | 17 | 10 | 8.5 | 26800 | 24600 | 91.79% | 2.04 | 19100 | R-410A
215669360 | 2.87 | Yes | Yes | KENMORE | HRCU-A-CB (Split System: Heat Pump with Remote Outdoor Unit-Air-Source) | Centrally-Ducted | (C,H,T)5H0V36*K*AAA* | EA*5X60M24A*+WALLCON | *95CSU1002122B* | 34400 | 18 | 10 | 9 | 34200 | 24600 | 71.93% | 1.92 | 29600 | R-454B
215675520 | 4 | Yes | Yes | KEEPRITE | HRCU-A-CB (Split System: Heat Pump with Remote Outdoor Unit-Air-Source) | Centrally-Ducted | C5H0V48*K*AAA* | EVM5X49M21A*+WALLCON | *80CSU1002120A* | 48000 | 18.5 | 10 | 9 | 50000 | 36800 | 73.6% | 2 | 46500 | R-454B
216732517 | 1.83 | Yes | Yes | GRANDAIRE | HRCU-A-CB (Split System: Heat Pump with Remote Outdoor Unit-Air-Source) | Centrally-Ducted | WD5CUHAH24AAK | W5A*24M14XA* | WFE*070A036C* | 22000 | 16 | 10.5 | 8.5 | 21000 | 19100 | 90.95% | 1.96 | 17900 | R-454B
216733116 | 1.85 | Yes | Yes | GRANDAIRE | HRCU-A-CB (Split System: Heat Pump with Remote Outdoor Unit-Air-Source) | Centrally-Ducted | WD5CUHAH24AAK | W5A*24M17XA* | WFJT080B048A* | 22200 | 16 | 10.5 | 8.5 | 21200 | 19200 | 90.57% | 1.96 | 18100 | R-454B
216733336 | 1.93 | Yes | Yes | GRANDAIRE | HRCU-A-CB (Split System: Heat Pump with Remote Outdoor Unit-Air-Source) | Centrally-Ducted | WD5CUHAH24AAK | W5A*25M17XA* | WFET090B048A* | 23200 | 16.5 | 11 | 8.5 | 20800 | 18500 | 88.94% | 1.96 | 17600 | R-454B
216733435 | 1.9 | Yes | No | GRANDAIRE | HRCU-A-CB (Split System: Heat Pump with Remote Outdoor Unit-Air-Source) | Centrally-Ducted | WD5CUHAH24AAK | W5A*25M17XA* | WFSX040A030B* | 22800 | 15.2 | 11 | 8.1 | 20800 | 18500 | 88.94% | 1.9 | 17600 | R-454B
215675471 | 3.88 | No | No | KENMORE | HRCU-A-CB (Split System: Heat Pump with Remote Outdoor Unit-Air-Source) | Centrally-Ducted | (C,H,T)5H0V48*K*AAA* | EVM5X48M21A*+WALLCON | *96CTN0801714B* | 46500 | 18 | 9.5 | 9 | 50000 | 35600 | 71.2% | 2 | 44500 | R-454B
216014174 | 1.5 | Yes | Yes | SEA BREEZE+ | HRCU-A-CB (Split System: Heat Pump with Remote Outdoor Unit-Air-Source) | Centrally-Ducted | SZ18H525ZMO | AH18H525ZMI |  | 18000 | 18.5 | 12.1 | 9.8 | 18000 | 13000 | 72.22% | 2.3 | 13200 | R-454B
215678420 | 2 | Yes | Yes | KEEPRITE | HRCU-A-CB (Split System: Heat Pump with Remote Outdoor Unit-Air-Source) | Centrally-Ducted | C5H0V24*K*AAA* | EA*5X37M21A*+WALLCON | *97CTN0801716A* | 24000 | 17 | 10.5 | 9 | 23400 | 16400 | 70.09% | 2 | 19700 | R-454B
215678320 | 1.93 | Yes | Yes | KEEPRITE | HRCU-A-CB (Split System: Heat Pump with Remote Outdoor Unit-Air-Source) | Centrally-Ducted | C5H0V24*K*AAA* | EA*5X36M17A*+WALLCON | *80CSU0601716B* | 23200 | 17 | 10 | 8.5 | 23400 | 16500 | 70.51% | 1.98 | 19900 | R-454B
215678370 | 1.97 | Yes | Yes | KEEPRITE | HRCU-A-CB (Split System: Heat Pump with Remote Outdoor Unit-Air-Source) | Centrally-Ducted | C5H0V24*K*AAA* | EA*5X37M17A*+WALLCON | *97CTN0601716A* | 23600 | 16.5 | 10 | 9 | 23600 | 16600 | 70.34% | 1.98 | 19900 | R-454B
213080467 | 2.93 | Yes | No | GRANDAIRE | HRCU-A-CB (Split System: Heat Pump with Remote Outdoor Unit-Air-Source) | Centrally-Ducted | WDLCURAH36ABK | WLA*424DA* | WFSX120D066B* | 35200 | 16 | 10 | 8.1 | 38500 | 34600 | 89.87% | 2.02 | 29000 | R-410A
212981879 | 1.49 | Yes | No | GRANDAIRE | HRCU-A-CB (Split System: Heat Pump with Remote Outdoor Unit-Air-Source) | Centrally-Ducted | WDLCURAH18ABK | WLNC244BA* | WFEU100C060B* | 17900 | 15.5 | 10.5 | 8.5 | 19000 | 18700 | 98.42% | 2.24 | 12300 | R-410A
212986390 | 1.47 | Yes | Yes | GRANDAIRE | HRCU-A-CB (Split System: Heat Pump with Remote Outdoor Unit-Air-Source) | Centrally-Ducted | WDLCURAH18ABK | WLNC304BA* | WFSX040A030B* | 17600 | 16 | 11 | 8.1 | 18200 | 16300 | 89.56% | 1.82 | 20200 | R-410A
215678220 | 1.9 | Yes | Yes | KEEPRITE | HRCU-A-CB (Split System: Heat Pump with Remote Outdoor Unit-Air-Source) | Centrally-Ducted | C5H0V24*K*AAA* | EA*5X24M17A*+WALLCON | *97CTN0801716A* | 22800 | 16.5 | 10 | 9 | 24000 | 16900 | 70.42% | 1.94 | 20400 | R-454B
212988780 | 1.48 | Yes | No | GRANDAIRE | HRCU-A-CB (Split System: Heat Pump with Remote Outdoor Unit-Air-Source) | Centrally-Ducted | WDLCURAH18ABK | WLA*194BA* | WFSU040B036B* | 17700 | 16.5 | 10.5 | 8.1 | 17700 | 19400 | 109.6% | 2.34 | 12300 | R-410A
212986342 | 1.43 | Yes | No | GRANDAIRE | HRCU-A-CB (Split System: Heat Pump with Remote Outdoor Unit-Air-Source) | Centrally-Ducted | WDLCURAH18ABK | WLNC184AA* | WFSX040A030B* | 17200 | 15.5 | 10.5 | 8.5 | 18500 | 19200 | 103.8% | 2.3 | 12400 | R-410A
215675630 | 4 | Yes | Yes | KEEPRITE | HRCU-A-CB (Split System: Heat Pump with Remote Outdoor Unit-Air-Source) | Centrally-Ducted | C5H0V48*K*AAA* | EVM5X49M21A*+WALLCON | *97CMN0802120B* | 48000 | 19 | 10 | 9 | 50000 | 36800 | 73.6% | 2 | 46500 | R-454B
215679650 | 2.9 | Yes | Yes | KEEPRITE | HRCU-A-CB (Split System: Heat Pump with Remote Outdoor Unit-Air-Source) | Centrally-Ducted | C5H0V36*K*AAA* | EA*5X61M21A*+WALLCON | *97CTN0802120A* | 34800 | 18 | 10.5 | 9 | 34400 | 24800 | 72.09% | 1.92 | 29800 | R-454B
215679300 | 2.88 | Yes | Yes | KEEPRITE | HRCU-A-CB (Split System: Heat Pump with Remote Outdoor Unit-Air-Source) | Centrally-Ducted | C5H0V36*K*AAA* | EA*5X37M21A*+WALLCON | *80CSU0601716B* | 34600 | 17.5 | 10 | 9 | 35200 | 25000 | 71.02% | 1.9 | 30400 | R-454B
215679520 | 2.78 | No | No | KEEPRITE | HRCU-A-CB (Split System: Heat Pump with Remote Outdoor Unit-Air-Source) | Centrally-Ducted | C5H0V36*K*AAA* | EA*5X48M21A*+WALLCON | *97CTN0601716A* | 33400 | 17.5 | 9.5 | 9 | 35200 | 25400 | 72.16% | 1.88 | 30600 | R-454B
215679550 | 2.82 | Yes | Yes | KEEPRITE | HRCU-A-CB (Split System: Heat Pump with Remote Outdoor Unit-Air-Source) | Centrally-Ducted | C5H0V36*K*AAA* | EA*5X48M21A*+WALLCON | *97CTN1002122A* | 33800 | 18 | 10 | 9 | 35000 | 25000 | 71.43% | 1.9 | 30200 | R-454B
215678330 | 1.92 | Yes | Yes | KEEPRITE | HRCU-A-CB (Split System: Heat Pump with Remote Outdoor Unit-Air-Source) | Centrally-Ducted | C5H0V24*K*AAA* | EA*5X36M17A*+WALLCON | *97CTN0601716A* | 23000 | 16.5 | 10 | 9 | 23800 | 16700 | 70.17% | 1.98 | 20000 | R-454B
215676860 | 4.04 | Yes | Yes | KEEPRITE | HRCU-A-CB (Split System: Heat Pump with Remote Outdoor Unit-Air-Source) | Centrally-Ducted | C5H0V48*K*AAA* | EVD5X61M24A*+WALLCON | *80CSU1002120A* | 48500 | 19 | 10 | 9 | 50000 | 36800 | 73.6% | 2.1 | 46500 | R-454B
211242152 | 2.03 | Yes | Yes | GRANDAIRE | HRCU-A-CB (Split System: Heat Pump with Remote Outdoor Unit-Air-Source) | Centrally-Ducted | WDLCURAH24ABK | WLA*364BA* | WFAX080B048A* | 24400 | 17 | 10 | 8.5 | 26200 | 22400 | 85.5% | 1.86 | 19100 | R-410A
211242185 | 2.02 | Yes | No | GRANDAIRE | HRCU-A-CB (Split System: Heat Pump with Remote Outdoor Unit-Air-Source) | Centrally-Ducted | WDLCURAH24ABK | WLA*364BA* | WFAX040A030A* | 24200 | 15.2 | 10 | 8.5 | 26400 | 22600 | 85.61% | 1.84 | 19400 | R-410A
211243074 | 2.1 | Yes | Yes | GRANDAIRE | HRCU-A-CB (Split System: Heat Pump with Remote Outdoor Unit-Air-Source) | Centrally-Ducted | WDLCURAH24ABK | WLA*374BA* | WFAX060A036A* | 25200 | 16.5 | 10 | 8.5 | 26200 | 21000 | 80.15% | 1.76 | 19200 | R-410A
211243539 | 2.12 | Yes | Yes | GRANDAIRE | HRCU-A-CB (Split System: Heat Pump with Remote Outdoor Unit-Air-Source) | Centrally-Ducted | WDLCURAH24ABK | WLA*374CA* | WFER090B042A* | 25400 | 17 | 10.5 | 8.5 | 25800 | 20600 | 79.84% | 1.76 | 18900 | R-410A
211243574 | 2.08 | Yes | Yes | GRANDAIRE | HRCU-A-CB (Split System: Heat Pump with Remote Outdoor Unit-Air-Source) | Centrally-Ducted | WDLCURAH24ABK | WLA*374CA* | WFAX060B042A* | 25000 | 17 | 10.5 | 8.5 | 25600 | 20800 | 81.25% | 1.76 | 18800 | R-410A
211244410 | 2.02 | Yes | No | GRANDAIRE | HRCU-A-CB (Split System: Heat Pump with Remote Outdoor Unit-Air-Source) | Centrally-Ducted | WDLCURAH24ABK | WLNC304AA* | WFER070A036A* | 24200 | 16.5 | 10.5 | 8.1 | 26200 | 23000 | 87.79% | 1.9 | 19100 | R-410A
216980864 | 4.5 | Yes | Yes | PolarWave | HRCU-A-CB (Split System: Heat Pump with Remote Outdoor Unit-Air-Source) | Centrally-Ducted | EZ-60-HPB | EZ-60-AHB |  | 54000 | 16 | 10 | 9 | 56000 | 52000 | 92.86% | 1.8 | 45000 | R-454B
215679870 | 2.85 | No | No | KEEPRITE | HRCU-A-CB (Split System: Heat Pump with Remote Outdoor Unit-Air-Source) | Centrally-Ducted | C5H0V36*K*AAA* | ESH5X48M12A*+WALLCON | *96CTN0802120B* | 34200 | 16 | 9.5 | 8.5 | 35400 | 25200 | 71.19% | 1.88 | 30400 | R-454B
215679970 | 2.85 | No | No | KEEPRITE | HRCU-A-CB (Split System: Heat Pump with Remote Outdoor Unit-Air-Source) | Centrally-Ducted | C5H0V36*K*AAA* | ESH5X60M12A*+WALLCON | *97CTN0601716A* | 34200 | 16 | 9 | 8.5 | 34800 | 25200 | 72.41% | 1.8 | 30200 | R-454B
215679470 | 2.87 | Yes | Yes | KEEPRITE | HRCU-A-CB (Split System: Heat Pump with Remote Outdoor Unit-Air-Source) | Centrally-Ducted | C5H0V36*K*AAA* | EA*5X43M21A*+WALLCON | *97CTN0802120A* | 34400 | 18 | 10 | 9 | 35400 | 25200 | 71.19% | 1.88 | 30400 | R-454B
215679620 | 2.92 | Yes | Yes | KEEPRITE | HRCU-A-CB (Split System: Heat Pump with Remote Outdoor Unit-Air-Source) | Centrally-Ducted | C5H0V36*K*AAA* | EA*5X61M21A*+WALLCON | *80CSU0601716B* | 35000 | 18 | 10 | 9 | 34400 | 24800 | 72.09% | 1.92 | 29800 | R-454B
215679670 | 2.9 | Yes | Yes | KEEPRITE | HRCU-A-CB (Split System: Heat Pump with Remote Outdoor Unit-Air-Source) | Centrally-Ducted | C5H0V36*K*AAA* | EA*5X61M24A*+WALLCON | *96CTN0802120B* | 34800 | 18 | 10.5 | 9 | 34400 | 24800 | 72.09% | 1.92 | 29800 | R-454B
211259806 | 1.53 | Yes | Yes | GRANDAIRE | HRCU-A-CB (Split System: Heat Pump with Remote Outdoor Unit-Air-Source) | Centrally-Ducted | WDLCURAH18ABK | WLA*194BA* | WFSX040A030A* | 18300 | 16 | 10.5 | 8.5 | 18300 | 17600 | 96.17% | 2.12 | 12400 | R-410A
210532883 | 3.79 | Yes | Yes | BRYANT HEATING AND COOLING SYSTEMS | HRCU-A-CB (Split System: Heat Pump with Remote Outdoor Unit-Air-Source) | Centrally-Ducted | 284ANV048*0**B* | CAP**6124AL*+UI | 987MB66100C21*** | 45500 | 21.5 | 12 | 9.5 | 46000 | 36200 | 78.7% | 2.36 | 43500 | R-410A
210532969 | 1.93 | Yes | Yes | BRYANT HEATING AND COOLING SYSTEMS | HRCU-A-CB (Split System: Heat Pump with Remote Outdoor Unit-Air-Source) | Centrally-Ducted | 284ANV024*0**B* | CAP**3014AL*+UI | 88*TA36070C14*** | 23200 | 21 | 13 | 10 | 26600 | 19900 | 74.81% | 2.38 | 25000 | R-410A
210533033 | 2.02 | Yes | Yes | BRYANT HEATING AND COOLING SYSTEMS | HRCU-A-CB (Split System: Heat Pump with Remote Outdoor Unit-Air-Source) | Centrally-Ducted | 284ANV024*0**B* | CAP**4321AL*+UI | 83*CA36040C17*** | 24200 | 20.5 | 13 | 10.5 | 26400 | 19700 | 74.62% | 2.54 | 24600 | R-410A
215677620 | 4.67 | No | No | KEEPRITE | HRCU-A-CB (Split System: Heat Pump with Remote Outdoor Unit-Air-Source) | Centrally-Ducted | C5H0V60*K*AAA* | EVD5X61M21A*+WALLCON | *97CMN0602120B* | 56000 | 17.5 | 8.5 | 9 | 65000 | 46000 | 70.77% | 2.06 | 57500 | R-454B
215677840 | 4.54 | No | No | KEEPRITE | HRCU-A-CB (Split System: Heat Pump with Remote Outdoor Unit-Air-Source) | Centrally-Ducted | C5H0V60*K*AAA* | EA*5X60M24A*+WALLCON | *97CMN0802120B* | 54500 | 18 | 8.5 | 8.5 | 59500 | 42000 | 70.59% | 1.9 | 51000 | R-454B
215677990 | 4.67 | No | No | KEEPRITE | HRCU-A-CB (Split System: Heat Pump with Remote Outdoor Unit-Air-Source) | Centrally-Ducted | C5H0V60*K*AAA* | EA*5X61M24A*+WALLCON | *97CMN0802120B* | 56000 | 18.5 | 9 | 9 | 60000 | 42000 | 70% | 2.02 | 51500 | R-454B
213079566 | 2.95 | Yes | No | GRANDAIRE | HRCU-A-CB (Split System: Heat Pump with Remote Outdoor Unit-Air-Source) | Centrally-Ducted | WDLCURAH36ABK | WLA*424CA* | WFAX080B048B* | 35400 | 16 | 10 | 8.1 | 38500 | 34800 | 90.39% | 2.04 | 29000 | R-410A
211712804 | 2.47 | No | No | BRYANT HEATING AND COOLING SYSTEMS | HRCU-A-CB (Split System: Heat Pump with Remote Outdoor Unit-Air-Source) | Centrally-Ducted | 38MURAQ30AB3* | CAP**4224AL* | 8(0,1)*SA48070E21*** | 29600 | 15.2 | 9 | 8.1 | 33800 | 27400 | 81.07% | 1.78 | 23200 | R-410A
216634126 | 4.67 | No | No | ACIQ | HRCU-A-CB (Split System: Heat Pump with Remote Outdoor Unit-Air-Source) | Centrally-Ducted | H5H0V60*K*AAA* | EA*5X61M24A*+WALLCON | *80CSU1002120A* | 56000 | 18 | 9 | 9 | 60000 | 42000 | 70% | 2 | 51500 | R-454B
215679830 | 2.82 | No | No | KEEPRITE | HRCU-A-CB (Split System: Heat Pump with Remote Outdoor Unit-Air-Source) | Centrally-Ducted | C5H0V36*K*AAA* | ESH5X42M12A*+WALLCON | *97CTN0801716A* | 33800 | 16 | 9 | 8.5 | 35800 | 25400 | 70.95% | 1.76 | 30800 | R-454B
215679850 | 2.83 | No | No | KEEPRITE | HRCU-A-CB (Split System: Heat Pump with Remote Outdoor Unit-Air-Source) | Centrally-Ducted | C5H0V36*K*AAA* | ESH5X42M12A*+WALLCON | *97CTN1002122A* | 34000 | 16.5 | 9.5 | 8.5 | 35600 | 25200 | 70.79% | 1.78 | 30600 | R-454B
215679580 | 2.87 | Yes | Yes | KEEPRITE | HRCU-A-CB (Split System: Heat Pump with Remote Outdoor Unit-Air-Source) | Centrally-Ducted | C5H0V36*K*AAA* | EA*5X60M24A*+WALLCON | *97CTN1002122A* | 34400 | 18.5 | 10.5 | 9 | 34200 | 24800 | 72.51% | 1.9 | 29800 | R-454B
215676540 | 3.96 | Yes | Yes | KEEPRITE | HRCU-A-CB (Split System: Heat Pump with Remote Outdoor Unit-Air-Source) | Centrally-Ducted | C5H0V48*K*AAA* | EVD5X60M21A*+WALLCON | *97CMN0801714B* | 47500 | 18.5 | 10 | 9 | 50000 | 37400 | 74.8% | 1.98 | 47000 | R-454B
215676640 | 3.96 | Yes | Yes | KEEPRITE | HRCU-A-CB (Split System: Heat Pump with Remote Outdoor Unit-Air-Source) | Centrally-Ducted | C5H0V48*K*AAA* | EVD5X60M24A*+WALLCON | *95CSU0802120B* | 47500 | 18.5 | 10 | 9 | 50000 | 36600 | 73.2% | 2 | 46500 | R-454B
210532875 | 3.67 | Yes | Yes | BRYANT HEATING AND COOLING SYSTEMS | HRCU-A-CB (Split System: Heat Pump with Remote Outdoor Unit-Air-Source) | Centrally-Ducted | 284ANV048*0**B* | CAP**4824AL*+UI | 986TC66100C21*** | 44000 | 21 | 12 | 9.5 | 46500 | 36400 | 78.28% | 2.28 | 43500 | R-410A
210532959 | 2 | Yes | Yes | BRYANT HEATING AND COOLING SYSTEMS | HRCU-A-CB (Split System: Heat Pump with Remote Outdoor Unit-Air-Source) | Centrally-Ducted | 284ANV024*0**B* | CAP**2517AL*+UI | 986TC42060C17*** | 24000 | 20 | 13 | 10.5 | 26600 | 19900 | 74.81% | 2.5 | 25000 | R-410A
210532891 | 3.67 | Yes | Yes | BRYANT HEATING AND COOLING SYSTEMS | HRCU-A-CB (Split System: Heat Pump with Remote Outdoor Unit-Air-Source) | Centrally-Ducted | 284ANV048*0**B* | CNPV*4821AL*+UI | 83*CA60100C21*** | 44000 | 21 | 11.7 | 8.5 | 46500 | 36600 | 78.71% | 2.14 | 43500 | R-410A
210532895 | 3.67 | Yes | Yes | BRYANT HEATING AND COOLING SYSTEMS | HRCU-A-CB (Split System: Heat Pump with Remote Outdoor Unit-Air-Source) | Centrally-Ducted | 284ANV048*0**B* | CNPV*4821AL*+UI | 986TC66100C21*** | 44000 | 21 | 12 | 8.5 | 46500 | 36400 | 78.28% | 2.18 | 43500 | R-410A
216732947 | 1.85 | Yes | No | GRANDAIRE | HRCU-A-CB (Split System: Heat Pump with Remote Outdoor Unit-Air-Source) | Centrally-Ducted | WD5CUHAH24AAK | W5A*24M17XA* | WFSX080B048B* | 22200 | 15.5 | 10.5 | 8.5 | 21200 | 19200 | 90.57% | 1.96 | 18000 | R-454B
216733874 | 1.85 | Yes | No | GRANDAIRE | HRCU-A-CB (Split System: Heat Pump with Remote Outdoor Unit-Air-Source) | Centrally-Ducted | WD5CUHAH24AAK | W5A*30M17XA* | WFE*070B048C* | 22200 | 16 | 10.5 | 8.1 | 20800 | 18800 | 90.38% | 1.85 | 17600 | R-454B
216734074 | 1.85 | Yes | No | GRANDAIRE | HRCU-A-CB (Split System: Heat Pump with Remote Outdoor Unit-Air-Source) | Centrally-Ducted | WD5CUHAH24AAK | W5A*30M17XA* | WFAX060B042B* | 22200 | 16 | 10.5 | 8.1 | 20800 | 18800 | 90.38% | 1.85 | 17600 | R-454B
215319214 | 2.75 | Yes | Yes | Grandaire | HRCU-A-CB (Split System: Heat Pump with Remote Outdoor Unit-Air-Source) | Centrally-Ducted | D5CSHAH33AAK | D5FSAAH36XBK |  | 33000 | 16.7 | 11.7 | 10 | 35000 | 34000 | 97.14% | 2 | 27400 | R-454B
213080362 | 3 | Yes | No | GRANDAIRE | HRCU-A-CB (Split System: Heat Pump with Remote Outdoor Unit-Air-Source) | Centrally-Ducted | WDLCURAH36ABK | WLN(C,W)484CA* | WFSX100C060B* | 36000 | 16.5 | 10 | 8.1 | 38500 | 34800 | 90.39% | 2.02 | 29200 | R-410A
215676710 | 4 | No | No | KEEPRITE | HRCU-A-CB (Split System: Heat Pump with Remote Outdoor Unit-Air-Source) | Centrally-Ducted | C5H0V48*K*AAA* | EVD5X61M21A*+WALLCON | *80CTL0451712B* | 48000 | 18.5 | 9.5 | 9 | 50000 | 37600 | 75.2% | 1.98 | 47500 | R-454B
215676210 | 3.92 | Yes | Yes | KEEPRITE | HRCU-A-CB (Split System: Heat Pump with Remote Outdoor Unit-Air-Source) | Centrally-Ducted | C5H0V48*K*AAA* | EVD5X48M24A*+WALLCON | *80CTL0902120B* | 47000 | 19 | 10 | 9 | 50000 | 36200 | 72.4% | 2 | 45500 | R-454B
215676010 | 4.04 | Yes | Yes | KEEPRITE | HRCU-A-CB (Split System: Heat Pump with Remote Outdoor Unit-Air-Source) | Centrally-Ducted | C5H0V48*K*AAA* | EVM5X61M24A*+WALLCON | *80CTL1352422B* | 48500 | 19.5 | 10.5 | 9.5 | 50000 | 36600 | 73.2% | 2.1 | 46500 | R-454B
213080775 | 2.97 | Yes | No | GRANDAIRE | HRCU-A-CB (Split System: Heat Pump with Remote Outdoor Unit-Air-Source) | Centrally-Ducted | WDLCURAH36ABK | WLN(C,W)484CA* | WFSU060B048B* | 35600 | 16 | 10 | 8.1 | 38500 | 28400 | 73.77% | 1.76 | 23600 | R-410A
213080559 | 2.93 | No | No | GRANDAIRE | HRCU-A-CB (Split System: Heat Pump with Remote Outdoor Unit-Air-Source) | Centrally-Ducted | WDLCURAH36ABK | WLA*424CA* | WFSU040B036B* | 35200 | 15.2 | 9.5 | 8.1 | 39000 | 35000 | 89.74% | 2.04 | 29200 | R-410A
215679480 | 2.88 | Yes | Yes | KEEPRITE | HRCU-A-CB (Split System: Heat Pump with Remote Outdoor Unit-Air-Source) | Centrally-Ducted | C5H0V36*K*AAA* | EA*5X43M21A*+WALLCON | *97CTN1002122A* | 34600 | 18 | 10 | 9 | 35200 | 25000 | 71.02% | 1.9 | 30400 | R-454B
215679280 | 2.87 | Yes | Yes | KEEPRITE | HRCU-A-CB (Split System: Heat Pump with Remote Outdoor Unit-Air-Source) | Centrally-Ducted | C5H0V36*K*AAA* | EA*5X37M21A*+WALLCON | *96CTN0802120B* | 34400 | 18 | 10 | 9 | 35400 | 25200 | 71.19% | 1.88 | 30400 | R-454B
215676590 | 4 | Yes | Yes | KEEPRITE | HRCU-A-CB (Split System: Heat Pump with Remote Outdoor Unit-Air-Source) | Centrally-Ducted | C5H0V48*K*AAA* | EVD5X60M24A*+WALLCON | *80CSU0802120A* | 48000 | 19 | 10 | 9 | 50000 | 36400 | 72.8% | 2.12 | 46000 | R-454B
215676370 | 4 | Yes | Yes | KEEPRITE | HRCU-A-CB (Split System: Heat Pump with Remote Outdoor Unit-Air-Source) | Centrally-Ducted | C5H0V48*K*AAA* | EVD5X49M24A*+WALLCON | *97CMN1002122B* | 48000 | 19 | 10 | 9 | 50000 | 36600 | 73.2% | 2 | 46000 | R-454B
215676440 | 3.96 | No | No | KEEPRITE | HRCU-A-CB (Split System: Heat Pump with Remote Outdoor Unit-Air-Source) | Centrally-Ducted | C5H0V48*K*AAA* | EVD5X60M21A*+WALLCON | *80CTL0451712B* | 47500 | 18 | 9.5 | 9 | 50000 | 37600 | 75.2% | 1.98 | 47500 | R-454B
215676760 | 4.04 | Yes | Yes | KEEPRITE | HRCU-A-CB (Split System: Heat Pump with Remote Outdoor Unit-Air-Source) | Centrally-Ducted | C5H0V48*K*AAA* | EVD5X61M21A*+WALLCON | *80CTL1102120B* | 48500 | 19.5 | 10.5 | 9.5 | 50000 | 36600 | 73.2% | 2.12 | 46500 | R-454B
213433289 | 3 | Yes | Yes | PolarWave | HRCU-A-CB (Split System: Heat Pump with Remote Outdoor Unit-Air-Source) | Centrally-Ducted | ACIQ-36-HPB | ACIQ-36W-WM |  | 36000 | 17.6 | 10.2 | 9.2 | 38000 | 33400 | 87.89% | 1.81 | 28600 | R-410A
215676810 | 4 | Yes | Yes | KEEPRITE | HRCU-A-CB (Split System: Heat Pump with Remote Outdoor Unit-Air-Source) | Centrally-Ducted | C5H0V48*K*AAA* | EVD5X61M21A*+WALLCON | *97CMN0801714B* | 48000 | 18.5 | 10 | 9 | 50000 | 37400 | 74.8% | 1.98 | 47500 | R-454B
215681960 | 4 | Yes | Yes | KEEPRITE | HRCU-A-CB (Split System: Heat Pump with Remote Outdoor Unit-Air-Source) | Centrally-Ducted | C5H0V48*K*AAA* | EVM5X60M21A*+WALLCON | *97CTN0802120A* | 48000 | 19 | 10 | 9 | 50000 | 36800 | 73.6% | 2 | 46500 | R-454B
215676930 | 4.04 | Yes | Yes | KEEPRITE | HRCU-A-CB (Split System: Heat Pump with Remote Outdoor Unit-Air-Source) | Centrally-Ducted | C5H0V48*K*AAA* | EVD5X61M24A*+WALLCON | *97CMN1002122B* | 48500 | 19.5 | 10.5 | 9.5 | 50000 | 36800 | 73.6% | 2.12 | 46500 | R-454B
215675980 | 4.04 | Yes | Yes | KEEPRITE | HRCU-A-CB (Split System: Heat Pump with Remote Outdoor Unit-Air-Source) | Centrally-Ducted | C5H0V48*K*AAA* | EVM5X61M24A*+WALLCON | *80CTL0702120B* | 48500 | 19 | 10.5 | 9.5 | 50000 | 36800 | 73.6% | 2.1 | 46500 | R-454B
215676750 | 4.04 | Yes | Yes | KEEPRITE | HRCU-A-CB (Split System: Heat Pump with Remote Outdoor Unit-Air-Source) | Centrally-Ducted | C5H0V48*K*AAA* | EVD5X61M21A*+WALLCON | *80CTL0902120B* | 48500 | 19.5 | 10.5 | 9.5 | 50000 | 36600 | 73.2% | 2.12 | 46500 | R-454B
215681880 | 4 | Yes | Yes | KEEPRITE | HRCU-A-CB (Split System: Heat Pump with Remote Outdoor Unit-Air-Source) | Centrally-Ducted | C5H0V48*K*AAA* | EVM5X49M21A*+WALLCON | *97CTN0802120A* | 48000 | 19 | 10 | 9 | 50000 | 36800 | 73.6% | 2 | 46500 | R-454B
215682030 | 4 | Yes | Yes | KEEPRITE | HRCU-A-CB (Split System: Heat Pump with Remote Outdoor Unit-Air-Source) | Centrally-Ducted | C5H0V48*K*AAA* | EVM5X60M24A*+WALLCON | *97CTN1202422A* | 48000 | 19 | 10.5 | 9 | 50000 | 36600 | 73.2% | 2 | 46000 | R-454B
215681860 | 4 | Yes | Yes | KEEPRITE | HRCU-A-CB (Split System: Heat Pump with Remote Outdoor Unit-Air-Source) | Centrally-Ducted | C5H0V48*K*AAA* | EVM5X49M21A*+WALLCON | *80CSU1002120B* | 48000 | 18.5 | 10 | 9 | 50000 | 36600 | 73.2% | 2 | 46500 | R-454B
213249335 | 2.95 | Yes | Yes | BRYANT HEATING AND COOLING SYSTEMS | HRCU-A-CB (Split System: Heat Pump with Remote Outdoor Unit-Air-Source) | Centrally-Ducted | 38MURAQ36AB3* | FEVA0036**+NAVA43601CK |  | 35400 | 16 | 10 | 8.5 | 38500 | 35000 | 90.91% | 1.9 | 29400 | R-410A
215678170 | 4.63 | No | No | KEEPRITE | HRCU-A-CB (Split System: Heat Pump with Remote Outdoor Unit-Air-Source) | Centrally-Ducted | C5H0V60*K*AAA* | ESH5X60M12A*+WALLCON | *96CTN1002122B* | 55500 | 17 | 8.5 | 8.5 | 60000 | 42000 | 70% | 1.9 | 51500 | R-454B
215677450 | 4.67 | No | No | KEEPRITE | HRCU-A-CB (Split System: Heat Pump with Remote Outdoor Unit-Air-Source) | Centrally-Ducted | C5H0V60*K*AAA* | EVD5X60M24A*+WALLCON | *80CTL0702120B* | 56000 | 18 | 9 | 9 | 63500 | 45000 | 70.87% | 2.06 | 56000 | R-454B
215683100 | 4.71 | No | No | KEEPRITE | HRCU-A-CB (Split System: Heat Pump with Remote Outdoor Unit-Air-Source) | Centrally-Ducted | C5H0V60*K*AAA* | EVD5X60M24A*+WALLCON | *97CTN1002122A* | 56500 | 18.5 | 9 | 9 | 63000 | 44500 | 70.63% | 2.08 | 55500 | R-454B
216097088 | 4.5 | Yes | Yes | Kerr | HRCU-A-CB (Split System: Heat Pump with Remote Outdoor Unit-Air-Source) | Centrally-Ducted | A-KXP60TA-1 | B-KXP60TA-1 |  | 54000 | 16 | 10 | 9 | 56000 | 52000 | 92.86% | 1.8 | 45000 | R-454B
215676300 | 3.96 | Yes | Yes | KEEPRITE | HRCU-A-CB (Split System: Heat Pump with Remote Outdoor Unit-Air-Source) | Centrally-Ducted | C5H0V48*K*AAA* | EVD5X49M24A*+WALLCON | *80CTL0702120B* | 47500 | 19 | 10 | 9 | 50000 | 36800 | 73.6% | 2 | 46500 | R-454B
215676350 | 3.96 | Yes | Yes | KEEPRITE | HRCU-A-CB (Split System: Heat Pump with Remote Outdoor Unit-Air-Source) | Centrally-Ducted | C5H0V48*K*AAA* | EVD5X49M24A*+WALLCON | *97CMN0602120B* | 47500 | 18.5 | 10 | 9 | 50000 | 37000 | 74% | 1.98 | 46500 | R-454B
215676820 | 4.04 | Yes | Yes | KEEPRITE | HRCU-A-CB (Split System: Heat Pump with Remote Outdoor Unit-Air-Source) | Centrally-Ducted | C5H0V48*K*AAA* | EVD5X61M21A*+WALLCON | *97CMN1002122B* | 48500 | 19.5 | 10.5 | 9.5 | 50000 | 36800 | 73.6% | 2.12 | 46500 | R-454B
215676650 | 4 | Yes | Yes | KEEPRITE | HRCU-A-CB (Split System: Heat Pump with Remote Outdoor Unit-Air-Source) | Centrally-Ducted | C5H0V48*K*AAA* | EVD5X60M24A*+WALLCON | *95CSU1002122B* | 48000 | 19 | 10 | 9 | 50000 | 36400 | 72.8% | 2.02 | 46000 | R-454B
215682720 | 4.63 | No | No | KEEPRITE | HRCU-A-CB (Split System: Heat Pump with Remote Outdoor Unit-Air-Source) | Centrally-Ducted | C5H0V60*K*AAA* | ESH5X60M12A*+WALLCON | *96CTN0802120B* | 55500 | 17 | 8.5 | 8.5 | 60000 | 42000 | 70% | 1.9 | 51500 | R-454B
215675850 | 4 | Yes | Yes | KEEPRITE | HRCU-A-CB (Split System: Heat Pump with Remote Outdoor Unit-Air-Source) | Centrally-Ducted | C5H0V48*K*AAA* | EVM5X60M24A*+WALLCON | *80CSU0802120A* | 48000 | 19 | 10 | 9 | 50000 | 36400 | 72.8% | 2.12 | 46000 | R-454B
215675700 | 3.96 | No | No | KEEPRITE | HRCU-A-CB (Split System: Heat Pump with Remote Outdoor Unit-Air-Source) | Centrally-Ducted | C5H0V48*K*AAA* | EVM5X60M21A*+WALLCON | *80CTL0451712B* | 47500 | 18 | 9.5 | 9 | 50000 | 37600 | 75.2% | 1.98 | 47500 | R-454B
215675800 | 3.96 | Yes | Yes | KEEPRITE | HRCU-A-CB (Split System: Heat Pump with Remote Outdoor Unit-Air-Source) | Centrally-Ducted | C5H0V48*K*AAA* | EVM5X60M21A*+WALLCON | *97CMN0801714B* | 47500 | 18.5 | 10 | 9 | 50000 | 37400 | 74.8% | 1.98 | 47000 | R-454B
215675900 | 4 | Yes | Yes | KEEPRITE | HRCU-A-CB (Split System: Heat Pump with Remote Outdoor Unit-Air-Source) | Centrally-Ducted | C5H0V48*K*AAA* | EVM5X60M24A*+WALLCON | *80CTL1352422B* | 48000 | 19 | 10.5 | 9 | 50000 | 36400 | 72.8% | 2 | 46000 | R-454B
215675430 | 3.92 | Yes | Yes | KEEPRITE | HRCU-A-CB (Split System: Heat Pump with Remote Outdoor Unit-Air-Source) | Centrally-Ducted | C5H0V48*K*AAA* | EVM5X48M21A*+WALLCON | *95CSU1002122B* | 47000 | 18 | 10 | 9 | 50000 | 36400 | 72.8% | 2.02 | 45500 | R-454B
215676940 | 4.04 | Yes | Yes | KEEPRITE | HRCU-A-CB (Split System: Heat Pump with Remote Outdoor Unit-Air-Source) | Centrally-Ducted | C5H0V48*K*AAA* | EVD5X61M24A*+WALLCON | *97CMN1202422B* | 48500 | 19.5 | 10.5 | 9.5 | 50000 | 36800 | 73.6% | 2.12 | 46500 | R-454B
215682390 | 4 | Yes | Yes | KEEPRITE | HRCU-A-CB (Split System: Heat Pump with Remote Outdoor Unit-Air-Source) | Centrally-Ducted | C5H0V48*K*AAA* | EVD5X60M24A*+WALLCON | *80CSU0802120B* | 48000 | 19 | 10 | 9 | 50000 | 36200 | 72.4% | 2.12 | 46000 | R-454B
215682470 | 4.08 | Yes | Yes | KEEPRITE | HRCU-A-CB (Split System: Heat Pump with Remote Outdoor Unit-Air-Source) | Centrally-Ducted | C5H0V48*K*AAA* | EVD5X61M21A*+WALLCON | *80CSU0802120B* | 49000 | 19 | 10 | 9 | 50000 | 36600 | 73.2% | 2.12 | 46500 | R-454B
215682220 | 3.92 | Yes | Yes | KEEPRITE | HRCU-A-CB (Split System: Heat Pump with Remote Outdoor Unit-Air-Source) | Centrally-Ducted | C5H0V48*K*AAA* | EVD5X48M24A*+WALLCON | *97CTN1002122A* | 47000 | 19 | 10 | 9 | 50000 | 36400 | 72.8% | 1.98 | 45500 | R-454B
215682240 | 4 | Yes | Yes | KEEPRITE | HRCU-A-CB (Split System: Heat Pump with Remote Outdoor Unit-Air-Source) | Centrally-Ducted | C5H0V48*K*AAA* | EVD5X49M24A*+WALLCON | *96CTN0802120B* | 48000 | 19 | 10 | 9 | 50000 | 36600 | 73.2% | 2 | 46000 | R-454B
215681770 | 3.92 | No | No | KEEPRITE | HRCU-A-CB (Split System: Heat Pump with Remote Outdoor Unit-Air-Source) | Centrally-Ducted | C5H0V48*K*AAA* | EVM5X48M21A*+WALLCON | *80CSU0601716B* | 47000 | 18 | 9.5 | 9 | 50000 | 36400 | 72.8% | 2 | 45500 | R-454B
215681570 | 3.83 | Yes | Yes | KEEPRITE | HRCU-A-CB (Split System: Heat Pump with Remote Outdoor Unit-Air-Source) | Centrally-Ducted | C5H0V48*K*AAA* | EA*5X61M24A*+WALLCON | *97CTN1202422A* | 46000 | 18.5 | 10 | 9 | 47500 | 33600 | 70.74% | 2.06 | 42000 | R-454B
213080479 | 2.98 | Yes | No | GRANDAIRE | HRCU-A-CB (Split System: Heat Pump with Remote Outdoor Unit-Air-Source) | Centrally-Ducted | WDLCURAH36ABK | WLNC484DA* | WFSX120D066B* | 35800 | 16.5 | 10 | 8.1 | 38500 | 27600 | 71.69% | 1.8 | 23400 | R-410A
213080547 | 3.02 | Yes | No | GRANDAIRE | HRCU-A-CB (Split System: Heat Pump with Remote Outdoor Unit-Air-Source) | Centrally-Ducted | WDLCURAH36ABK | WLA*374CA* | WFSU040B036B* | 36200 | 15.2 | 10 | 8.5 | 38000 | 35200 | 92.63% | 1.88 | 29600 | R-410A
215676620 | 4 | Yes | Yes | KEEPRITE | HRCU-A-CB (Split System: Heat Pump with Remote Outdoor Unit-Air-Source) | Centrally-Ducted | C5H0V48*K*AAA* | EVD5X60M24A*+WALLCON | *80CTL0902120B* | 48000 | 19 | 10.5 | 9 | 50000 | 36400 | 72.8% | 2 | 46000 | R-454B
215676700 | 4.04 | Yes | Yes | KEEPRITE | HRCU-A-CB (Split System: Heat Pump with Remote Outdoor Unit-Air-Source) | Centrally-Ducted | C5H0V48*K*AAA* | EVD5X61M21A*+WALLCON | *80CSU1002120A* | 48500 | 19 | 10 | 9 | 50000 | 37000 | 74% | 2 | 47000 | R-454B
213492159 | 2.42 | Yes | No | PolarWave | HRCU-A-C (Split System: Heat Pump with Remote Outdoor Unit with No Indoor Fan --Air Source) | Centrally-Ducted | ACIQ-30-HPB | ACIQ-36-ACL-17 |  | 29000 | 15.2 | 10 | 8.5 | 31000 | 22600 | 72.9% | 1.8 | 19600 | R-410A
215678410 | 2 | Yes | Yes | KEEPRITE | HRCU-A-CB (Split System: Heat Pump with Remote Outdoor Unit-Air-Source) | Centrally-Ducted | C5H0V24*K*AAA* | EA*5X37M21A*+WALLCON | *97CTN0601716A* | 24000 | 17 | 10.5 | 9 | 23400 | 16400 | 70.09% | 2.02 | 19700 | R-454B
215676740 | 4.04 | Yes | Yes | KEEPRITE | HRCU-A-CB (Split System: Heat Pump with Remote Outdoor Unit-Air-Source) | Centrally-Ducted | C5H0V48*K*AAA* | EVD5X61M21A*+WALLCON | *80CTL0901716B* | 48500 | 19 | 10 | 9 | 50000 | 37000 | 74% | 2 | 47000 | R-454B
215682540 | 4.04 | Yes | Yes | KEEPRITE | HRCU-A-CB (Split System: Heat Pump with Remote Outdoor Unit-Air-Source) | Centrally-Ducted | C5H0V48*K*AAA* | EVD5X61M24A*+WALLCON | *80CSU1002120B* | 48500 | 19 | 10 | 9 | 50000 | 36600 | 73.2% | 2.12 | 46500 | R-454B
215682420 | 4 | Yes | Yes | KEEPRITE | HRCU-A-CB (Split System: Heat Pump with Remote Outdoor Unit-Air-Source) | Centrally-Ducted | C5H0V48*K*AAA* | EVD5X60M24A*+WALLCON | *97CTN1002122A* | 48000 | 19 | 10 | 9 | 50000 | 36600 | 73.2% | 2 | 46000 | R-454B
215681870 | 3.96 | Yes | Yes | KEEPRITE | HRCU-A-CB (Split System: Heat Pump with Remote Outdoor Unit-Air-Source) | Centrally-Ducted | C5H0V48*K*AAA* | EVM5X49M21A*+WALLCON | *97CTN0801716A* | 47500 | 18.5 | 10 | 9 | 50000 | 37200 | 74.4% | 1.98 | 47000 | R-454B
215675910 | 3.96 | Yes | Yes | KEEPRITE | HRCU-A-CB (Split System: Heat Pump with Remote Outdoor Unit-Air-Source) | Centrally-Ducted | C5H0V48*K*AAA* | EVM5X60M24A*+WALLCON | *95CSU0802120B* | 47500 | 18.5 | 10 | 9 | 50000 | 36800 | 73.6% | 2 | 46500 | R-454B
215675860 | 4 | Yes | Yes | KEEPRITE | HRCU-A-CB (Split System: Heat Pump with Remote Outdoor Unit-Air-Source) | Centrally-Ducted | C5H0V48*K*AAA* | EVM5X60M24A*+WALLCON | *80CSU1002120A* | 48000 | 18.5 | 10 | 9 | 50000 | 36600 | 73.2% | 2 | 46500 | R-454B
215682510 | 4.04 | Yes | Yes | KEEPRITE | HRCU-A-CB (Split System: Heat Pump with Remote Outdoor Unit-Air-Source) | Centrally-Ducted | C5H0V48*K*AAA* | EVD5X61M21A*+WALLCON | *97CTN1002122A* | 48500 | 19.5 | 10.5 | 9.5 | 50000 | 36800 | 73.6% | 2.12 | 46500 | R-454B
215682560 | 4.04 | Yes | Yes | KEEPRITE | HRCU-A-CB (Split System: Heat Pump with Remote Outdoor Unit-Air-Source) | Centrally-Ducted | C5H0V48*K*AAA* | EVD5X61M24A*+WALLCON | *97CTN1002122A* | 48500 | 19.5 | 10.5 | 9.5 | 50000 | 36600 | 73.2% | 2.12 | 46500 | R-454B
215682210 | 3.92 | Yes | Yes | KEEPRITE | HRCU-A-CB (Split System: Heat Pump with Remote Outdoor Unit-Air-Source) | Centrally-Ducted | C5H0V48*K*AAA* | EVD5X48M24A*+WALLCON | *97CTN0802120A* | 47000 | 18.5 | 10 | 9 | 50000 | 36400 | 72.8% | 2 | 46000 | R-454B
214648694 | 2.5 | Yes | No | TEXANAIR | HRCU-A-C (Split System: Heat Pump with Remote Outdoor Unit with No Indoor Fan --Air Source) | Centrally-Ducted | TEXAN030HHCU1 | TEXANDF36A1 |  | 30000 | 15.5 | 10.5 | 9.7 | 33000 | 27000 | 81.82% | 1.85 | 22600 | R-410A
215675200 | 3.79 | No | No | KEEPRITE | HRCU-A-CB (Split System: Heat Pump with Remote Outdoor Unit-Air-Source) | Centrally-Ducted | C5H0V48*K*AAA* | ESH5X60M12A*+WALLCON | *80CTL0901716B* | 45500 | 16.5 | 9.5 | 8.5 | 48000 | 34000 | 70.83% | 2.06 | 42500 | R-454B
215676790 | 4.04 | Yes | Yes | KEEPRITE | HRCU-A-CB (Split System: Heat Pump with Remote Outdoor Unit-Air-Source) | Centrally-Ducted | C5H0V48*K*AAA* | EVD5X61M21A*+WALLCON | *95CSU1002122B* | 48500 | 19 | 10.5 | 9 | 50000 | 36600 | 73.2% | 2.12 | 46500 | R-454B
215678060 | 4.5 | No | No | KEEPRITE | HRCU-A-CB (Split System: Heat Pump with Remote Outdoor Unit-Air-Source) | Centrally-Ducted | C5H0V60*K*AAA* | ESH5X60M12A*+WALLCON | *80CTL0701716B* | 54000 | 16.5 | 9 | 8.5 | 59000 | 41500 | 70.34% | 1.9 | 51000 | R-454B
211261756 | 1.55 | Yes | Yes | GRANDAIRE | HRCU-A-CB (Split System: Heat Pump with Remote Outdoor Unit-Air-Source) | Centrally-Ducted | WDLCURAH18ABK | WLA*304BA* | WFEU040B036A* | 18600 | 16.5 | 11 | 9 | 19000 | 18200 | 95.79% | 2.22 | 12700 | R-410A
211262040 | 1.5 | Yes | Yes | GRANDAIRE | HRCU-A-CB (Split System: Heat Pump with Remote Outdoor Unit-Air-Source) | Centrally-Ducted | WDLCURAH18ABK | WLA*304BA* | WFEL045B036B* | 18000 | 16 | 10.5 | 8.5 | 18500 | 18500 | 100% | 2.22 | 12400 | R-410A
215681950 | 3.96 | Yes | Yes | KEEPRITE | HRCU-A-CB (Split System: Heat Pump with Remote Outdoor Unit-Air-Source) | Centrally-Ducted | C5H0V48*K*AAA* | EVM5X60M21A*+WALLCON | *97CTN0801716A* | 47500 | 18.5 | 10 | 9 | 50000 | 37200 | 74.4% | 1.98 | 47000 | R-454B
215682000 | 4 | Yes | Yes | KEEPRITE | HRCU-A-CB (Split System: Heat Pump with Remote Outdoor Unit-Air-Source) | Centrally-Ducted | C5H0V48*K*AAA* | EVM5X60M24A*+WALLCON | *80CSU1002120B* | 48000 | 18.5 | 10 | 9 | 50000 | 36600 | 73.2% | 2 | 46000 | R-454B
215681900 | 4 | Yes | Yes | KEEPRITE | HRCU-A-CB (Split System: Heat Pump with Remote Outdoor Unit-Air-Source) | Centrally-Ducted | C5H0V48*K*AAA* | EVM5X60M21A*+WALLCON | *96CTN0802120B* | 48000 | 19 | 10 | 9 | 50000 | 36800 | 73.6% | 2 | 46500 | R-454B
211260466 | 1.44 | Yes | No | GRANDAIRE | HRCU-A-CB (Split System: Heat Pump with Remote Outdoor Unit-Air-Source) | Centrally-Ducted | WDLCURAH18ABK | WLA*244BA* | WFSX040B036A* | 17300 | 15.5 | 10 | 8.5 | 18300 | 19300 | 105.5% | 2.3 | 12300 | R-410A
211260827 | 1.58 | Yes | Yes | GRANDAIRE | HRCU-A-CB (Split System: Heat Pump with Remote Outdoor Unit-Air-Source) | Centrally-Ducted | WDLCURAH18ABK | WLA*254BA* | WFEU040B036A* | 19000 | 16.5 | 11 | 8.5 | 18600 | 17200 | 92.47% | 2.12 | 12500 | R-410A
211261445 | 1.52 | Yes | Yes | GRANDAIRE | HRCU-A-CB (Split System: Heat Pump with Remote Outdoor Unit-Air-Source) | Centrally-Ducted | WDLCURAH18ABK | WLA*304AA* | WFEL045A036B* | 18200 | 16.5 | 10.5 | 8.5 | 18600 | 18400 | 98.92% | 2.22 | 12500 | R-410A
211262088 | 1.53 | Yes | Yes | GRANDAIRE | HRCU-A-CB (Split System: Heat Pump with Remote Outdoor Unit-Air-Source) | Centrally-Ducted | WDLCURAH18ABK | WLA*304BA* | WFAX060A036A* | 18300 | 16.5 | 10.5 | 8.5 | 18800 | 18400 | 97.87% | 2.22 | 12500 | R-410A
215676961 | 4.04 | Yes | Yes | KENMORE | HRCU-A-CB (Split System: Heat Pump with Remote Outdoor Unit-Air-Source) | Centrally-Ducted | (C,H,T)5H0V48*K*AAA* | EVD5X61M24A*+WALLCON | *96CTN1202422B* | 48500 | 19.5 | 10.5 | 9.5 | 50000 | 36600 | 73.2% | 2.12 | 46500 | R-454B
215682200 | 3.92 | No | No | KEEPRITE | HRCU-A-CB (Split System: Heat Pump with Remote Outdoor Unit-Air-Source) | Centrally-Ducted | C5H0V48*K*AAA* | EVD5X48M24A*+WALLCON | *80CSU1002120B* | 47000 | 18 | 9.5 | 9 | 50000 | 36400 | 72.8% | 2 | 45500 | R-454B
215681700 | 3.79 | No | No | KEEPRITE | HRCU-A-CB (Split System: Heat Pump with Remote Outdoor Unit-Air-Source) | Centrally-Ducted | C5H0V48*K*AAA* | ESH5X60M12A*+WALLCON | *80CSU0802120B* | 45500 | 17 | 9.5 | 8.5 | 48000 | 33600 | 70% | 2.06 | 42000 | R-454B
215681750 | 3.79 | No | No | KEEPRITE | HRCU-A-CB (Split System: Heat Pump with Remote Outdoor Unit-Air-Source) | Centrally-Ducted | C5H0V48*K*AAA* | ESH5X60M12A*+WALLCON | *97CTN1202422A* | 45500 | 16.5 | 9.5 | 8.5 | 48000 | 33800 | 70.42% | 2.08 | 42000 | R-454B
215681500 | 3.83 | Yes | Yes | KEEPRITE | HRCU-A-CB (Split System: Heat Pump with Remote Outdoor Unit-Air-Source) | Centrally-Ducted | C5H0V48*K*AAA* | EA*5X61M21A*+WALLCON | *97CTN0802120A* | 46000 | 18 | 10 | 9 | 48000 | 33800 | 70.42% | 2.08 | 42000 | R-454B
211260200 | 1.5 | Yes | Yes | GRANDAIRE | HRCU-A-CB (Split System: Heat Pump with Remote Outdoor Unit-Air-Source) | Centrally-Ducted | WDLCURAH18ABK | WLA*244AA* | WFER045A036A* | 18000 | 16 | 10.5 | 8.5 | 18900 | 18900 | 100% | 2.28 | 12600 | R-410A
211260635 | 1.47 | Yes | Yes | GRANDAIRE | HRCU-A-CB (Split System: Heat Pump with Remote Outdoor Unit-Air-Source) | Centrally-Ducted | WDLCURAH18ABK | WLA*244BA* | WFEL070A036B* | 17600 | 16 | 10.5 | 8.5 | 18400 | 19100 | 103.8% | 2.3 | 12400 | R-410A
211260649 | 1.54 | Yes | Yes | GRANDAIRE | HRCU-A-CB (Split System: Heat Pump with Remote Outdoor Unit-Air-Source) | Centrally-Ducted | WDLCURAH18ABK | WLA*244BA* | WFEU060B048A* | 18500 | 16 | 10.5 | 9 | 19400 | 18600 | 95.88% | 2.26 | 12800 | R-410A
215676610 | 3.96 | Yes | Yes | KEEPRITE | HRCU-A-CB (Split System: Heat Pump with Remote Outdoor Unit-Air-Source) | Centrally-Ducted | C5H0V48*K*AAA* | EVD5X60M24A*+WALLCON | *80CTL0702120B* | 47500 | 19 | 10 | 9 | 50000 | 36800 | 73.6% | 2 | 46500 | R-454B
215682360 | 4 | Yes | Yes | KEEPRITE | HRCU-A-CB (Split System: Heat Pump with Remote Outdoor Unit-Air-Source) | Centrally-Ducted | C5H0V48*K*AAA* | EVD5X60M21A*+WALLCON | *97CTN0802120A* | 48000 | 19 | 10 | 9 | 50000 | 36800 | 73.6% | 2 | 46500 | R-454B
215682060 | 4.04 | Yes | Yes | KEEPRITE | HRCU-A-CB (Split System: Heat Pump with Remote Outdoor Unit-Air-Source) | Centrally-Ducted | C5H0V48*K*AAA* | EVM5X61M24A*+WALLCON | *80CSU1002120B* | 48500 | 19 | 10 | 9 | 50000 | 36600 | 73.2% | 2.12 | 46500 | R-454B
215682160 | 3.92 | Yes | Yes | KEEPRITE | HRCU-A-CB (Split System: Heat Pump with Remote Outdoor Unit-Air-Source) | Centrally-Ducted | C5H0V48*K*AAA* | EVD5X48M21A*+WALLCON | *97CTN0802120A* | 47000 | 18.5 | 10 | 9 | 50000 | 36600 | 73.2% | 1.98 | 46000 | R-454B
215682190 | 3.96 | Yes | Yes | KEEPRITE | HRCU-A-CB (Split System: Heat Pump with Remote Outdoor Unit-Air-Source) | Centrally-Ducted | C5H0V48*K*AAA* | EVD5X48M24A*+WALLCON | *80CSU0802120B* | 47500 | 18.5 | 10 | 9 | 50000 | 36000 | 72% | 2.02 | 45500 | R-454B
215679920 | 2.85 | No | No | KEEPRITE | HRCU-A-CB (Split System: Heat Pump with Remote Outdoor Unit-Air-Source) | Centrally-Ducted | C5H0V36*K*AAA* | ESH5X48M12A*+WALLCON | *97CTN1002122A* | 34200 | 16.5 | 9.5 | 8.5 | 35400 | 25200 | 71.19% | 1.9 | 30400 | R-454B
215679570 | 2.87 | Yes | Yes | KEEPRITE | HRCU-A-CB (Split System: Heat Pump with Remote Outdoor Unit-Air-Source) | Centrally-Ducted | C5H0V36*K*AAA* | EA*5X60M24A*+WALLCON | *97CTN0802120A* | 34400 | 18 | 10 | 9 | 34200 | 24800 | 72.51% | 1.9 | 29800 | R-454B
215679500 | 2.83 | Yes | Yes | KEEPRITE | HRCU-A-CB (Split System: Heat Pump with Remote Outdoor Unit-Air-Source) | Centrally-Ducted | C5H0V36*K*AAA* | EA*5X48M21A*+WALLCON | *80CSU0401712B* | 34000 | 18 | 10 | 9 | 35000 | 25000 | 71.43% | 1.9 | 30200 | R-454B
215679250 | 2.83 | No | No | KEEPRITE | HRCU-A-CB (Split System: Heat Pump with Remote Outdoor Unit-Air-Source) | Centrally-Ducted | C5H0V36*K*AAA* | EA*5X37M17A*+WALLCON | *80CSU0601716B* | 34000 | 17 | 9.5 | 9 | 35600 | 25400 | 71.35% | 1.86 | 30600 | R-454B
215676910 | 4 | Yes | Yes | KEEPRITE | HRCU-A-CB (Split System: Heat Pump with Remote Outdoor Unit-Air-Source) | Centrally-Ducted | C5H0V48*K*AAA* | EVD5X61M24A*+WALLCON | *97CMN0602120B* | 48000 | 19 | 10 | 9 | 50000 | 37200 | 74.4% | 1.98 | 47000 | R-454B
215676660 | 3.96 | Yes | Yes | KEEPRITE | HRCU-A-CB (Split System: Heat Pump with Remote Outdoor Unit-Air-Source) | Centrally-Ducted | C5H0V48*K*AAA* | EVD5X60M24A*+WALLCON | *97CMN0602120B* | 47500 | 18.5 | 10 | 9 | 50000 | 37000 | 74% | 1.98 | 46500 | R-454B
212978355 | 1.45 | Yes | Yes | GRANDAIRE | HRCU-A-CB (Split System: Heat Pump with Remote Outdoor Unit-Air-Source) | Centrally-Ducted | WDLCURAH18ABK | WLNC304BA* | WFE*070A036C* | 17400 | 16.5 | 11 | 8.1 | 18000 | 16200 | 90% | 1.86 | 20000 | R-410A
212979154 | 1.97 | Yes | Yes | GRANDAIRE | HRCU-A-CB (Split System: Heat Pump with Remote Outdoor Unit-Air-Source) | Centrally-Ducted | WDLCURAH24ABK | WLA*304BA* | WFE*070B048C* | 23600 | 17 | 10 | 8.5 | 26400 | 23800 | 90.15% | 1.98 | 19100 | R-410A
212979238 | 1.97 | Yes | Yes | GRANDAIRE | HRCU-A-CB (Split System: Heat Pump with Remote Outdoor Unit-Air-Source) | Centrally-Ducted | WDLCURAH24ABK | WLN(C,W)364BA* | WFE*070B048C* | 23600 | 17 | 10.5 | 8.5 | 26400 | 24200 | 91.67% | 2.02 | 19100 | R-410A
212980993 | 1.97 | Yes | Yes | GRANDAIRE | HRCU-A-CB (Split System: Heat Pump with Remote Outdoor Unit-Air-Source) | Centrally-Ducted | WDLCURAH24ABK | WLA*364CA* | WFE*110C060C* | 23600 | 17.5 | 10 | 8.5 | 26200 | 21200 | 80.92% | 1.8 | 18800 | R-410A
212981795 | 1.98 | Yes | Yes | GRANDAIRE | HRCU-A-CB (Split System: Heat Pump with Remote Outdoor Unit-Air-Source) | Centrally-Ducted | WDLCURAH24ABK | WLNC304BA* | WFEU100C060B* | 23800 | 16.5 | 10.5 | 8.5 | 26400 | 24000 | 90.91% | 1.98 | 19200 | R-410A
215938402 | 3.79 | Yes | Yes | KENMORE | HRCU-A-CB (Split System: Heat Pump with Remote Outdoor Unit-Air-Source) | Centrally-Ducted | (C,H,T)5H3V48*K*AAA* | EVD5X60M24A*+WALLCON | *96CTN1202422B* | 45500 | 20.5 | 11.5 | 8.1 | 52500 | 38000 | 72.38% | 1.95 | 43000 | R-454B
215676770 | 4 | Yes | Yes | KEEPRITE | HRCU-A-CB (Split System: Heat Pump with Remote Outdoor Unit-Air-Source) | Centrally-Ducted | C5H0V48*K*AAA* | EVD5X61M21A*+WALLCON | *95CSU0601716B* | 48000 | 18.5 | 10 | 9 | 50000 | 37400 | 74.8% | 2 | 47000 | R-454B
215682150 | 3.88 | No | No | KEEPRITE | HRCU-A-CB (Split System: Heat Pump with Remote Outdoor Unit-Air-Source) | Centrally-Ducted | C5H0V48*K*AAA* | EVD5X48M21A*+WALLCON | *97CTN0801716A* | 46500 | 18 | 9.5 | 9 | 50000 | 37000 | 74% | 1.98 | 46500 | R-454B
215682250 | 4 | Yes | Yes | KEEPRITE | HRCU-A-CB (Split System: Heat Pump with Remote Outdoor Unit-Air-Source) | Centrally-Ducted | C5H0V48*K*AAA* | EVD5X49M24A*+WALLCON | *80CSU0802120B* | 48000 | 19 | 10 | 9 | 50000 | 36200 | 72.4% | 2.12 | 46000 | R-454B
215681800 | 3.88 | No | No | KEEPRITE | HRCU-A-CB (Split System: Heat Pump with Remote Outdoor Unit-Air-Source) | Centrally-Ducted | C5H0V48*K*AAA* | EVM5X48M21A*+WALLCON | *97CTN0801716A* | 46500 | 18 | 9.5 | 9 | 50000 | 37000 | 74% | 2 | 46500 | R-454B
215681850 | 4.04 | Yes | Yes | KEEPRITE | HRCU-A-CB (Split System: Heat Pump with Remote Outdoor Unit-Air-Source) | Centrally-Ducted | C5H0V48*K*AAA* | EVM5X49M21A*+WALLCON | *80CSU0802120B* | 48500 | 19 | 10 | 9 | 50000 | 36400 | 72.8% | 2.12 | 46000 | R-454B
215681380 | 3.75 | Yes | Yes | KEEPRITE | HRCU-A-CB (Split System: Heat Pump with Remote Outdoor Unit-Air-Source) | Centrally-Ducted | C5H0V48*K*AAA* | EA*5X60M24A*+WALLCON | *96CTN0802120B* | 45000 | 18 | 10 | 9 | 47500 | 33600 | 70.74% | 2.06 | 42000 | R-454B
215682780 | 4.63 | No | No | KEEPRITE | HRCU-A-CB (Split System: Heat Pump with Remote Outdoor Unit-Air-Source) | Centrally-Ducted | C5H0V60*K*AAA* | ESH5X60M12A*+WALLCON | *97CTN1002122A* | 55500 | 17 | 9 | 8.5 | 60000 | 42000 | 70% | 1.9 | 51500 | R-454B
213080583 | 2.97 | No | No | GRANDAIRE | HRCU-A-CB (Split System: Heat Pump with Remote Outdoor Unit-Air-Source) | Centrally-Ducted | WDLCURAH36ABK | WLA*484CA* | WFSU040B036B* | 35600 | 15.2 | 9.5 | 8.1 | 38000 | 35400 | 93.16% | 1.78 | 29800 | R-410A
213080050 | 2.95 | No | No | GRANDAIRE | HRCU-A-CB (Split System: Heat Pump with Remote Outdoor Unit-Air-Source) | Centrally-Ducted | WDLCURAH36ABK | WLA*424CA* | WFSX080B048B* | 35400 | 15.5 | 9.5 | 8.1 | 38500 | 35000 | 90.91% | 2.06 | 29200 | R-410A
215676430 | 4 | Yes | Yes | KEEPRITE | HRCU-A-CB (Split System: Heat Pump with Remote Outdoor Unit-Air-Source) | Centrally-Ducted | C5H0V48*K*AAA* | EVD5X60M21A*+WALLCON | *80CSU1002120A* | 48000 | 18.5 | 10 | 9 | 50000 | 36800 | 73.6% | 2 | 46500 | R-454B
215676900 | 4.04 | Yes | Yes | KEEPRITE | HRCU-A-CB (Split System: Heat Pump with Remote Outdoor Unit-Air-Source) | Centrally-Ducted | C5H0V48*K*AAA* | EVD5X61M24A*+WALLCON | *95CSU1002122B* | 48500 | 19 | 10.5 | 9 | 50000 | 36600 | 73.2% | 2.1 | 46500 | R-454B
215676630 | 4 | Yes | Yes | KEEPRITE | HRCU-A-CB (Split System: Heat Pump with Remote Outdoor Unit-Air-Source) | Centrally-Ducted | C5H0V48*K*AAA* | EVD5X60M24A*+WALLCON | *80CTL1102120B* | 48000 | 19 | 10.5 | 9 | 50000 | 36400 | 72.8% | 2 | 46000 | R-454B
215941662 | 3.79 | Yes | Yes | KENMORE | HRCU-A-CB (Split System: Heat Pump with Remote Outdoor Unit-Air-Source) | Centrally-Ducted | (C,H,T)5H3V48*K*AAA* | EVD5X49M24A*+WALLCON | *97CTN1202422A* | 45500 | 20.5 | 11.5 | 8.1 | 52500 | 38000 | 72.38% | 1.95 | 43000 | R-454B
215941242 | 3.75 | Yes | Yes | KENMORE | HRCU-A-CB (Split System: Heat Pump with Remote Outdoor Unit-Air-Source) | Centrally-Ducted | (C,H,T)5H3V48*K*AAA* | ESH5X60M12A*+WALLCON | *97CTN0802120A* | 45000 | 20 | 11 | 9 | 48500 | 36600 | 75.46% | 1.82 | 39500 | R-454B
212977606 | 1.97 | Yes | Yes | KEEPRITE | HRCU-A-CB (Split System: Heat Pump with Remote Outdoor Unit-Air-Source) | Centrally-Ducted | DLCURAH24ABK | EA*4X30L14A* | *80MS(N,L)0451412A* | 23600 | 17 | 10 | 8.5 | 26400 | 24600 | 93.18% | 2.04 | 19100 | R-410A
212978751 | 1.5 | Yes | Yes | GRANDAIRE | HRCU-A-CB (Split System: Heat Pump with Remote Outdoor Unit-Air-Source) | Centrally-Ducted | WDLCURAH18ABK | WLA*194BA* | WFE*070B036C* | 18000 | 17 | 11 | 8.5 | 17900 | 19500 | 108.9% | 2.34 | 12300 | R-410A
215681970 | 4 | Yes | Yes | KEEPRITE | HRCU-A-CB (Split System: Heat Pump with Remote Outdoor Unit-Air-Source) | Centrally-Ducted | C5H0V48*K*AAA* | EVM5X60M21A*+WALLCON | *97CTN1002122A* | 48000 | 19 | 10.5 | 9 | 50000 | 36800 | 73.6% | 2 | 46500 | R-454B
210533051 | 1.93 | Yes | Yes | BRYANT HEATING AND COOLING SYSTEMS | HRCU-A-CB (Split System: Heat Pump with Remote Outdoor Unit-Air-Source) | Centrally-Ducted | 284ANV024*0**B* | CNPV*3017AL*+UI | 83*CA36040C17*** | 23200 | 20 | 13 | 9.5 | 26600 | 19900 | 74.81% | 2.38 | 25000 | R-410A
210533053 | 1.93 | Yes | Yes | BRYANT HEATING AND COOLING SYSTEMS | HRCU-A-CB (Split System: Heat Pump with Remote Outdoor Unit-Air-Source) | Centrally-Ducted | 284ANV024*0**B* | CNPV*3017AL*+UI | 83*CA48060C17*** | 23200 | 20 | 13 | 9.5 | 26800 | 20000 | 74.63% | 2.38 | 25000 | R-410A
210533067 | 1.97 | Yes | Yes | BRYANT HEATING AND COOLING SYSTEMS | HRCU-A-CB (Split System: Heat Pump with Remote Outdoor Unit-Air-Source) | Centrally-Ducted | 284ANV024*0**B* | CNPV*4217AL*+UI | 935CA48060C17*** | 23600 | 20 | 13 | 10 | 26600 | 19900 | 74.81% | 2.46 | 25000 | R-410A
210533069 | 1.97 | Yes | Yes | BRYANT HEATING AND COOLING SYSTEMS | HRCU-A-CB (Split System: Heat Pump with Remote Outdoor Unit-Air-Source) | Centrally-Ducted | 284ANV024*0**B* | CNPV*4217AL*+UI | 83*CA36040C17*** | 23600 | 20.5 | 13.5 | 10 | 26600 | 19800 | 74.44% | 2.48 | 24800 | R-410A
215681410 | 3.75 | Yes | Yes | KEEPRITE | HRCU-A-CB (Split System: Heat Pump with Remote Outdoor Unit-Air-Source) | Centrally-Ducted | C5H0V48*K*AAA* | EA*5X60M24A*+WALLCON | *97CTN0802120A* | 45000 | 18 | 10 | 9 | 47500 | 33600 | 70.74% | 2.06 | 42000 | R-454B
215682080 | 4.04 | Yes | Yes | KEEPRITE | HRCU-A-CB (Split System: Heat Pump with Remote Outdoor Unit-Air-Source) | Centrally-Ducted | C5H0V48*K*AAA* | EVM5X61M24A*+WALLCON | *97CTN1002122A* | 48500 | 19.5 | 10.5 | 9.5 | 50000 | 36600 | 73.2% | 2.12 | 46500 | R-454B
215681760 | 3.92 | No | No | KEEPRITE | HRCU-A-CB (Split System: Heat Pump with Remote Outdoor Unit-Air-Source) | Centrally-Ducted | C5H0V48*K*AAA* | EVM5X48M21A*+WALLCON | *80CSU0401712B* | 47000 | 18 | 9.5 | 9 | 50000 | 36400 | 72.8% | 2 | 45500 | R-454B
215681730 | 3.79 | No | No | KEEPRITE | HRCU-A-CB (Split System: Heat Pump with Remote Outdoor Unit-Air-Source) | Centrally-Ducted | C5H0V48*K*AAA* | ESH5X60M12A*+WALLCON | *97CTN0802120A* | 45500 | 16.5 | 9.5 | 8.5 | 48000 | 33800 | 70.42% | 2.06 | 42000 | R-454B
215681810 | 3.92 | Yes | Yes | KEEPRITE | HRCU-A-CB (Split System: Heat Pump with Remote Outdoor Unit-Air-Source) | Centrally-Ducted | C5H0V48*K*AAA* | EVM5X48M21A*+WALLCON | *97CTN1002122A* | 47000 | 18.5 | 10 | 9 | 50000 | 36400 | 72.8% | 2 | 45500 | R-454B
212983868 | 1.98 | No | No | GRANDAIRE | HRCU-A-CB (Split System: Heat Pump with Remote Outdoor Unit-Air-Source) | Centrally-Ducted | WDLCURAH24AAK | WLNC364CA* | WFAX060B042B* | 23800 | 16 | 9.5 | 8.1 | 24800 | 35200 | 141.9% | 1.82 | 29400 | R-410A
216734396 | 1.85 | Yes | Yes | GRANDAIRE | HRCU-A-CB (Split System: Heat Pump with Remote Outdoor Unit-Air-Source) | Centrally-Ducted | WD5CUHAH24AAK | W5A*36M17XA* | WFE*070B036C* | 22200 | 16.5 | 11 | 8.1 | 20800 | 18600 | 89.42% | 1.85 | 17500 | R-454B
216734830 | 1.85 | Yes | No | GRANDAIRE | HRCU-A-CB (Split System: Heat Pump with Remote Outdoor Unit-Air-Source) | Centrally-Ducted | WD5CUHAH24AAK | W5A*36M17XA* | WFST080B048A* | 22200 | 16 | 10.5 | 8.1 | 20800 | 18700 | 89.9% | 1.85 | 17500 | R-454B
216734949 | 1.9 | Yes | Yes | GRANDAIRE | HRCU-A-CB (Split System: Heat Pump with Remote Outdoor Unit-Air-Source) | Centrally-Ducted | WD5CUHAH24AAK | WLA*374BA** | WFE*070B048C* | 22800 | 16 | 11 | 8.5 | 20600 | 18400 | 89.32% | 1.96 | 17500 | R-454B
215681740 | 3.79 | No | No | KEEPRITE | HRCU-A-CB (Split System: Heat Pump with Remote Outdoor Unit-Air-Source) | Centrally-Ducted | C5H0V48*K*AAA* | ESH5X60M12A*+WALLCON | *97CTN1002122A* | 45500 | 16.5 | 9.5 | 8.5 | 48000 | 33800 | 70.42% | 2.08 | 42000 | R-454B
215679200 | 2.73 | No | No | KEEPRITE | HRCU-A-CB (Split System: Heat Pump with Remote Outdoor Unit-Air-Source) | Centrally-Ducted | C5H0V36*K*AAA* | EA*5X36M17A*+WALLCON | *80CSU0401712B* | 32800 | 17 | 9.5 | 8.5 | 36000 | 25800 | 71.67% | 1.76 | 31200 | R-454B
215678400 | 2.02 | Yes | Yes | KEEPRITE | HRCU-A-CB (Split System: Heat Pump with Remote Outdoor Unit-Air-Source) | Centrally-Ducted | C5H0V24*K*AAA* | EA*5X37M21A*+WALLCON | *80CSU0601716B* | 24200 | 17.5 | 10.5 | 9 | 23200 | 16300 | 70.26% | 2.02 | 19600 | R-454B
216763031 | 4 | Yes | Yes | SLIMAIR | HRCU-A-CB (Split System: Heat Pump with Remote Outdoor Unit-Air-Source) | Centrally-Ducted | SHC48AE224V | SHV48AE2AG |  | 48000 | 16 | 10 | 8.5 | 48000 | 38000 | 79.17% | 1.85 | 32400 | R-454B
210532973 | 1.93 | Yes | Yes | BRYANT HEATING AND COOLING SYSTEMS | HRCU-A-CB (Split System: Heat Pump with Remote Outdoor Unit-Air-Source) | Centrally-Ducted | 284ANV024*0**B* | CAP**3017AL*+UI | 83*CA36040C17*** | 23200 | 20 | 12.5 | 10 | 26600 | 19900 | 74.81% | 2.38 | 25000 | R-410A
213080643 | 2.98 | Yes | No | GRANDAIRE | HRCU-A-CB (Split System: Heat Pump with Remote Outdoor Unit-Air-Source) | Centrally-Ducted | WDLCURAH36ABK | WLN(C,W)484CA* | WFSU040B036B* | 35800 | 15.2 | 10 | 8.1 | 38500 | 28200 | 73.25% | 1.76 | 23600 | R-410A
215682340 | 4 | Yes | Yes | KEEPRITE | HRCU-A-CB (Split System: Heat Pump with Remote Outdoor Unit-Air-Source) | Centrally-Ducted | C5H0V48*K*AAA* | EVD5X60M21A*+WALLCON | *80CSU1002120B* | 48000 | 18.5 | 10 | 9 | 50000 | 36600 | 73.2% | 2 | 46500 | R-454B
215682170 | 3.92 | Yes | Yes | KEEPRITE | HRCU-A-CB (Split System: Heat Pump with Remote Outdoor Unit-Air-Source) | Centrally-Ducted | C5H0V48*K*AAA* | EVD5X48M21A*+WALLCON | *97CTN1002122A* | 47000 | 18.5 | 10 | 9 | 50000 | 36400 | 72.8% | 2 | 45500 | R-454B
215681520 | 3.83 | Yes | Yes | KEEPRITE | HRCU-A-CB (Split System: Heat Pump with Remote Outdoor Unit-Air-Source) | Centrally-Ducted | C5H0V48*K*AAA* | EA*5X61M24A*+WALLCON | *96CTN0802120B* | 46000 | 18 | 10 | 9 | 48000 | 33800 | 70.42% | 2.08 | 42000 | R-454B
215681370 | 3.67 | No | No | KEEPRITE | HRCU-A-CB (Split System: Heat Pump with Remote Outdoor Unit-Air-Source) | Centrally-Ducted | C5H0V48*K*AAA* | EA*5X48M21A*+WALLCON | *97CTN1002122A* | 44000 | 18 | 9.5 | 9 | 48500 | 34000 | 70.1% | 2.04 | 42500 | R-454B
211230806 | 3.08 | Yes | No | BRYANT HEATING AND COOLING SYSTEMS | HRCU-A-CB (Split System: Heat Pump with Remote Outdoor Unit-Air-Source) | Centrally-Ducted | 38MURAQ36AB3* | CNPV*4824AL* | OVMAAB060154 | 37000 | 16 | 10.5 | 8.1 | 39500 | 35000 | 88.61% | 2.06 | 29200 | R-410A
215683190 | 4.79 | No | No | KEEPRITE | HRCU-A-CB (Split System: Heat Pump with Remote Outdoor Unit-Air-Source) | Centrally-Ducted | C5H0V60*K*AAA* | EVD5X61M24A*+WALLCON | *96CTN0802120B* | 57500 | 18.5 | 9 | 9 | 64000 | 45000 | 70.31% | 2.08 | 56500 | R-454B
211260989 | 1.55 | Yes | Yes | GRANDAIRE | HRCU-A-CB (Split System: Heat Pump with Remote Outdoor Unit-Air-Source) | Centrally-Ducted | WDLCURAH18ABK | WLA*254BA* | WFER045A036A* | 18600 | 16.5 | 11 | 8.5 | 18400 | 17400 | 94.57% | 2.12 | 12400 | R-410A
211261003 | 1.59 | Yes | Yes | GRANDAIRE | HRCU-A-CB (Split System: Heat Pump with Remote Outdoor Unit-Air-Source) | Centrally-Ducted | WDLCURAH18ABK | WLA*254BA* | WFER045B036A* | 19100 | 16 | 11 | 8.5 | 19000 | 17300 | 91.05% | 2.12 | 12700 | R-410A
211261138 | 1.52 | Yes | Yes | GRANDAIRE | HRCU-A-CB (Split System: Heat Pump with Remote Outdoor Unit-Air-Source) | Centrally-Ducted | WDLCURAH18ABK | WLA*254BA* | WFEL070A036B* | 18200 | 16.5 | 11 | 8.5 | 17900 | 17500 | 97.77% | 2.12 | 12100 | R-410A
211261340 | 1.49 | Yes | No | GRANDAIRE | HRCU-A-CB (Split System: Heat Pump with Remote Outdoor Unit-Air-Source) | Centrally-Ducted | WDLCURAH18ABK | WLA*304AA* | WFSX040A030A* | 17900 | 15.5 | 10.5 | 8.5 | 18500 | 18500 | 100% | 2.22 | 12400 | R-410A
211260385 | 1.53 | Yes | Yes | GRANDAIRE | HRCU-A-CB (Split System: Heat Pump with Remote Outdoor Unit-Air-Source) | Centrally-Ducted | WDLCURAH18ABK | WLA*244BA* | WFEU040B036A* | 18400 | 16.5 | 11 | 9 | 19200 | 18700 | 97.4% | 2.26 | 12700 | R-410A
215676840 | 4.04 | Yes | Yes | KEEPRITE | HRCU-A-CB (Split System: Heat Pump with Remote Outdoor Unit-Air-Source) | Centrally-Ducted | C5H0V48*K*AAA* | EVD5X61M21A*+WALLCON | *96CTN1002122B* | 48500 | 19.5 | 10.5 | 9.5 | 50000 | 36800 | 73.6% | 2.12 | 46500 | R-454B
215676490 | 4 | Yes | Yes | KEEPRITE | HRCU-A-CB (Split System: Heat Pump with Remote Outdoor Unit-Air-Source) | Centrally-Ducted | C5H0V48*K*AAA* | EVD5X60M21A*+WALLCON | *80CTL1102120B* | 48000 | 19 | 10.5 | 9.5 | 50000 | 36600 | 73.2% | 2.1 | 46500 | R-454B
215682260 | 4 | Yes | Yes | KEEPRITE | HRCU-A-CB (Split System: Heat Pump with Remote Outdoor Unit-Air-Source) | Centrally-Ducted | C5H0V48*K*AAA* | EVD5X49M24A*+WALLCON | *80CSU1002120B* | 48000 | 18.5 | 10 | 9 | 50000 | 36600 | 73.2% | 2 | 46000 | R-454B
215681690 | 3.79 | No | No | KEEPRITE | HRCU-A-CB (Split System: Heat Pump with Remote Outdoor Unit-Air-Source) | Centrally-Ducted | C5H0V48*K*AAA* | ESH5X60M12A*+WALLCON | *80CSU0601716B* | 45500 | 17 | 9.5 | 8.5 | 48000 | 33800 | 70.42% | 2.08 | 42000 | R-454B
215681840 | 4 | Yes | Yes | KEEPRITE | HRCU-A-CB (Split System: Heat Pump with Remote Outdoor Unit-Air-Source) | Centrally-Ducted | C5H0V48*K*AAA* | EVM5X49M21A*+WALLCON | *80CSU0601716B* | 48000 | 18.5 | 10 | 9 | 50000 | 36800 | 73.6% | 2 | 46500 | R-454B
215681890 | 4 | Yes | Yes | KEEPRITE | HRCU-A-CB (Split System: Heat Pump with Remote Outdoor Unit-Air-Source) | Centrally-Ducted | C5H0V48*K*AAA* | EVM5X49M21A*+WALLCON | *97CTN1002122A* | 48000 | 19 | 10.5 | 9 | 50000 | 36800 | 73.6% | 2 | 46500 | R-454B
215681440 | 3.83 | Yes | Yes | KEEPRITE | HRCU-A-CB (Split System: Heat Pump with Remote Outdoor Unit-Air-Source) | Centrally-Ducted | C5H0V48*K*AAA* | EA*5X61M21A*+WALLCON | *96CTN0802120B* | 46000 | 18 | 10 | 9 | 48000 | 33800 | 70.42% | 2.08 | 42000 | R-454B
215681490 | 3.79 | No | No | KEEPRITE | HRCU-A-CB (Split System: Heat Pump with Remote Outdoor Unit-Air-Source) | Centrally-Ducted | C5H0V48*K*AAA* | EA*5X61M21A*+WALLCON | *97CTN0801716A* | 45500 | 17.5 | 9.5 | 9 | 48000 | 34200 | 71.25% | 2.06 | 42500 | R-454B
212986282 | 1.49 | Yes | Yes | GRANDAIRE | HRCU-A-CB (Split System: Heat Pump with Remote Outdoor Unit-Air-Source) | Centrally-Ducted | WDLCURAH18ABK | WLA*194BA* | WFSX040A030B* | 17900 | 16 | 10.5 | 8.5 | 18000 | 19500 | 108.3% | 2.34 | 12400 | R-410A
212986318 | 1.47 | Yes | Yes | GRANDAIRE | HRCU-A-CB (Split System: Heat Pump with Remote Outdoor Unit-Air-Source) | Centrally-Ducted | WDLCURAH18ABK | WLA*304AA* | WFSX040A030B* | 17600 | 16 | 10.5 | 8.5 | 18300 | 18800 | 102.7% | 2.26 | 12300 | R-410A
215682840 | 4.75 | No | No | KEEPRITE | HRCU-A-CB (Split System: Heat Pump with Remote Outdoor Unit-Air-Source) | Centrally-Ducted | C5H0V60*K*AAA* | EVM5X60M21A*+WALLCON | *80CSU1002120B* | 57000 | 18 | 9 | 9 | 63500 | 44500 | 70.08% | 2.08 | 56000 | R-454B
212988340 | 2.5 | No | No | GRANDAIRE | HRCU-A-CB (Split System: Heat Pump with Remote Outdoor Unit-Air-Source) | Centrally-Ducted | WDLCURAH30ABK | WLA*424DA* | WFSX120D066B* | 30000 | 15.2 | 9 | 8.1 | 34200 | 28600 | 83.63% | 1.96 | 32600 | R-410A
215676390 | 4 | Yes | Yes | KEEPRITE | HRCU-A-CB (Split System: Heat Pump with Remote Outdoor Unit-Air-Source) | Centrally-Ducted | C5H0V48*K*AAA* | EVD5X49M24A*+WALLCON | *96CTN1002122B* | 48000 | 19 | 10 | 9 | 50000 | 36600 | 73.2% | 2 | 46000 | R-454B
215676070 | 4.04 | Yes | Yes | KEEPRITE | HRCU-A-CB (Split System: Heat Pump with Remote Outdoor Unit-Air-Source) | Centrally-Ducted | C5H0V48*K*AAA* | EVM5X61M24A*+WALLCON | *97CMN1202422B* | 48500 | 19.5 | 10.5 | 9.5 | 50000 | 36800 | 73.6% | 2.12 | 46500 | R-454B
215676170 | 3.92 | Yes | Yes | KEEPRITE | HRCU-A-CB (Split System: Heat Pump with Remote Outdoor Unit-Air-Source) | Centrally-Ducted | C5H0V48*K*AAA* | EVD5X48M21A*+WALLCON | *96CTN1002122B* | 47000 | 18.5 | 10 | 9 | 50000 | 36400 | 72.8% | 2 | 45500 | R-454B
215676240 | 3.92 | Yes | Yes | KEEPRITE | HRCU-A-CB (Split System: Heat Pump with Remote Outdoor Unit-Air-Source) | Centrally-Ducted | C5H0V48*K*AAA* | EVD5X48M24A*+WALLCON | *95CSU0802120B* | 47000 | 18 | 10 | 9 | 50000 | 36600 | 73.2% | 2.02 | 46000 | R-454B
215675820 | 4 | Yes | Yes | KEEPRITE | HRCU-A-CB (Split System: Heat Pump with Remote Outdoor Unit-Air-Source) | Centrally-Ducted | C5H0V48*K*AAA* | EVM5X60M21A*+WALLCON | *97CMN1002122B* | 48000 | 19 | 10 | 9 | 50000 | 36800 | 73.6% | 2 | 46500 | R-454B
215675870 | 3.96 | Yes | Yes | KEEPRITE | HRCU-A-CB (Split System: Heat Pump with Remote Outdoor Unit-Air-Source) | Centrally-Ducted | C5H0V48*K*AAA* | EVM5X60M24A*+WALLCON | *80CTL0702120B* | 47500 | 19 | 10 | 9 | 50000 | 36800 | 73.6% | 2 | 46500 | R-454B
215682140 | 3.92 | No | No | KEEPRITE | HRCU-A-CB (Split System: Heat Pump with Remote Outdoor Unit-Air-Source) | Centrally-Ducted | C5H0V48*K*AAA* | EVD5X48M21A*+WALLCON | *80CSU1002120B* | 47000 | 18 | 9.5 | 9 | 50000 | 36400 | 72.8% | 2.02 | 45500 | R-454B
215681940 | 4 | Yes | Yes | KEEPRITE | HRCU-A-CB (Split System: Heat Pump with Remote Outdoor Unit-Air-Source) | Centrally-Ducted | C5H0V48*K*AAA* | EVM5X60M21A*+WALLCON | *80CSU1002120B* | 48000 | 18.5 | 10 | 9 | 50000 | 36600 | 73.2% | 2 | 46500 | R-454B
215681540 | 3.83 | No | No | KEEPRITE | HRCU-A-CB (Split System: Heat Pump with Remote Outdoor Unit-Air-Source) | Centrally-Ducted | C5H0V48*K*AAA* | EA*5X61M24A*+WALLCON | *80CSU1002120B* | 46000 | 18 | 9.5 | 9 | 47500 | 33600 | 70.74% | 2.08 | 42000 | R-454B
215683060 | 4.71 | No | No | KEEPRITE | HRCU-A-CB (Split System: Heat Pump with Remote Outdoor Unit-Air-Source) | Centrally-Ducted | C5H0V60*K*AAA* | EVD5X60M24A*+WALLCON | *96CTN0802120B* | 56500 | 18 | 9 | 9 | 63500 | 44500 | 70.08% | 2.08 | 56000 | R-454B
216734299 | 1.85 | Yes | No | GRANDAIRE | HRCU-A-CB (Split System: Heat Pump with Remote Outdoor Unit-Air-Source) | Centrally-Ducted | WD5CUHAH24AAK | W5A*30M17XA* | WFJT060B048A* | 22200 | 16 | 10.5 | 8.1 | 20800 | 18800 | 90.38% | 1.85 | 17600 | R-454B
216097090 | 1.92 | Yes | Yes | Kerr | HRCU-A-CB (Split System: Heat Pump with Remote Outdoor Unit-Air-Source) | Centrally-Ducted | A-KHP24SA-1 | B-KHP24AA-1 |  | 23000 | 18.7 | 12 | 10 | 26000 | 23600 | 90.77% | 2.16 | 16900 | R-454B
211244495 | 2.07 | Yes | No | GRANDAIRE | HRCU-A-CB (Split System: Heat Pump with Remote Outdoor Unit-Air-Source) | Centrally-Ducted | WDLCURAH24ABK | WLNC304BA* | WFER070B048A* | 24800 | 16 | 10.5 | 8.1 | 26800 | 22200 | 82.84% | 1.82 | 19400 | R-410A
212984180 | 1.46 | Yes | Yes | GRANDAIRE | HRCU-A-CB (Split System: Heat Pump with Remote Outdoor Unit-Air-Source) | Centrally-Ducted | WDLCURAH18ABK | WLA*244BA* | WFAX060B042B* | 17500 | 16.5 | 10.5 | 8.5 | 18500 | 17700 | 95.68% | 2.14 | 12200 | R-410A
212988828 | 1.47 | Yes | Yes | GRANDAIRE | HRCU-A-CB (Split System: Heat Pump with Remote Outdoor Unit-Air-Source) | Centrally-Ducted | WDLCURAH18ABK | WLNC244BA* | WFSU040B036B* | 17600 | 16 | 10.5 | 8.5 | 18700 | 18700 | 100% | 2.24 | 12200 | R-410A
212987458 | 1.95 | Yes | Yes | GRANDAIRE | HRCU-A-CB (Split System: Heat Pump with Remote Outdoor Unit-Air-Source) | Centrally-Ducted | WDLCURAH24ABK | WLNC244BA* | WFSX080B048B* | 23400 | 16.5 | 10 | 8.5 | 27000 | 24000 | 88.89% | 2 | 19200 | R-410A
212984648 | 2.02 | Yes | Yes | GRANDAIRE | HRCU-A-CB (Split System: Heat Pump with Remote Outdoor Unit-Air-Source) | Centrally-Ducted | WDLCURAH24ABK | WLA*374CA* | WFAX080B048B* | 24200 | 17.5 | 10.5 | 8.5 | 25000 | 24400 | 97.6% | 2.02 | 19500 | R-410A
212986234 | 1.93 | Yes | Yes | GRANDAIRE | HRCU-A-CB (Split System: Heat Pump with Remote Outdoor Unit-Air-Source) | Centrally-Ducted | WDLCURAH24ABK | WLNC244BA* | WFSX040A030B* | 23200 | 16 | 10 | 8.5 | 27000 | 24600 | 91.11% | 2.02 | 19200 | R-410A
212987518 | 1.48 | Yes | Yes | GRANDAIRE | HRCU-A-CB (Split System: Heat Pump with Remote Outdoor Unit-Air-Source) | Centrally-Ducted | WDLCURAH18ABK | WLA*244BA* | WFSX080B048B* | 17700 | 16 | 10.5 | 8.5 | 18600 | 17600 | 94.62% | 2.14 | 12200 | R-410A
212987554 | 1.47 | Yes | Yes | GRANDAIRE | HRCU-A-CB (Split System: Heat Pump with Remote Outdoor Unit-Air-Source) | Centrally-Ducted | WDLCURAH18ABK | WLNC244BA* | WFSX080B048B* | 17600 | 16 | 11 | 8.5 | 18600 | 18600 | 100% | 2.24 | 12200 | R-410A
212988792 | 1.43 | Yes | Yes | GRANDAIRE | HRCU-A-CB (Split System: Heat Pump with Remote Outdoor Unit-Air-Source) | Centrally-Ducted | WDLCURAH18ABK | WLA*244BA* | WFSU040B036B* | 17200 | 16 | 10.5 | 8.5 | 18200 | 17800 | 97.8% | 2.14 | 12000 | R-410A
212984192 | 1.51 | Yes | Yes | GRANDAIRE | HRCU-A-CB (Split System: Heat Pump with Remote Outdoor Unit-Air-Source) | Centrally-Ducted | WDLCURAH18ABK | WLA*254BA* | WFAX060B042B* | 18100 | 16.5 | 11 | 8.5 | 17900 | 18700 | 104.5% | 2.24 | 12300 | R-410A
212989560 | 2.5 | No | No | GRANDAIRE | HRCU-A-CB (Split System: Heat Pump with Remote Outdoor Unit-Air-Source) | Centrally-Ducted | WDLCURAH30ABK | WLA*424DA* | WFSU080C060B* | 30000 | 15.2 | 9 | 8.1 | 34200 | 26400 | 77.19% | 1.86 | 23200 | R-410A
212985262 | 2.5 | No | No | GRANDAIRE | HRCU-A-CB (Split System: Heat Pump with Remote Outdoor Unit-Air-Source) | Centrally-Ducted | WDLCURAH30ABK | WLA*364CA* | WFAX100C060B* | 30000 | 15.2 | 9 | 8.1 | 34400 | 26400 | 76.74% | 1.86 | 23200 | R-410A
215681480 | 3.83 | No | No | KEEPRITE | HRCU-A-CB (Split System: Heat Pump with Remote Outdoor Unit-Air-Source) | Centrally-Ducted | C5H0V48*K*AAA* | EA*5X61M21A*+WALLCON | *80CSU1002120B* | 46000 | 17.5 | 9.5 | 9 | 47500 | 33600 | 70.74% | 2.06 | 42000 | R-454B
211245492 | 1.95 | Yes | No | BRYANT HEATING AND COOLING SYSTEMS | HRCU-A-CB (Split System: Heat Pump with Remote Outdoor Unit-Air-Source) | Centrally-Ducted | 38MURAQ24AB3* | CNPV*3621AL* | 926TB36040V17*** | 23400 | 16 | 10 | 8.1 | 25800 | 24000 | 93.02% | 1.98 | 19000 | R-410A
212984108 | 2.02 | Yes | Yes | GRANDAIRE | HRCU-A-CB (Split System: Heat Pump with Remote Outdoor Unit-Air-Source) | Centrally-Ducted | WDLCURAH24ABK | WLA*374CA* | WFAX060B042B* | 24200 | 17.5 | 10 | 8.5 | 25200 | 25400 | 100.8% | 2.14 | 19400 | R-410A
212988720 | 2.02 | Yes | Yes | GRANDAIRE | HRCU-A-CB (Split System: Heat Pump with Remote Outdoor Unit-Air-Source) | Centrally-Ducted | WDLCURAH24ABK | WLA*374CA* | WFSU040B036B* | 24200 | 17 | 10 | 8.5 | 25200 | 25200 | 100% | 2.1 | 19500 | R-410A
215681830 | 4 | Yes | Yes | KEEPRITE | HRCU-A-CB (Split System: Heat Pump with Remote Outdoor Unit-Air-Source) | Centrally-Ducted | C5H0V48*K*AAA* | EVM5X49M21A*+WALLCON | *80CSU0401712B* | 48000 | 18.5 | 10 | 9 | 50000 | 36600 | 73.2% | 2 | 46500 | R-454B
212986258 | 1.95 | Yes | No | GRANDAIRE | HRCU-A-CB (Split System: Heat Pump with Remote Outdoor Unit-Air-Source) | Centrally-Ducted | WDLCURAH24ABK | WLNC304BA* | WFSX040A030B* | 23400 | 16 | 10 | 8.1 | 26400 | 24400 | 92.42% | 2.02 | 19200 | R-410A
212989164 | 1.97 | Yes | Yes | GRANDAIRE | HRCU-A-CB (Split System: Heat Pump with Remote Outdoor Unit-Air-Source) | Centrally-Ducted | WDLCURAH24ABK | WLA*304BA* | WFSU060B048B* | 23600 | 17 | 10 | 8.5 | 26400 | 24000 | 90.91% | 1.98 | 19100 | R-410A
215683030 | 4.75 | No | No | KEEPRITE | HRCU-A-CB (Split System: Heat Pump with Remote Outdoor Unit-Air-Source) | Centrally-Ducted | C5H0V60*K*AAA* | EVD5X60M21A*+WALLCON | *80CSU1002120B* | 57000 | 18 | 9 | 9 | 63500 | 44500 | 70.08% | 2.08 | 56000 | R-454B
212988046 | 2.57 | No | No | GRANDAIRE | HRCU-A-CB (Split System: Heat Pump with Remote Outdoor Unit-Air-Source) | Centrally-Ducted | WDLCURAH30ABK | WLA*374CA* | WFSX100C060B* | 30800 | 15.2 | 9 | 8.5 | 33200 | 26200 | 78.92% | 1.84 | 23200 | R-410A
211260239 | 1.47 | Yes | Yes | GRANDAIRE | HRCU-A-CB (Split System: Heat Pump with Remote Outdoor Unit-Air-Source) | Centrally-Ducted | WDLCURAH18ABK | WLA*244AA* | WFEL070A036B* | 17600 | 16 | 10.5 | 8.5 | 18400 | 19100 | 103.8% | 2.3 | 12300 | R-410A
211260543 | 1.5 | Yes | Yes | GRANDAIRE | HRCU-A-CB (Split System: Heat Pump with Remote Outdoor Unit-Air-Source) | Centrally-Ducted | WDLCURAH18ABK | WLA*244BA* | WFEL045A036B* | 18000 | 16 | 10.5 | 8.5 | 18900 | 18900 | 100% | 2.28 | 12600 | R-410A
211260768 | 1.52 | Yes | Yes | GRANDAIRE | HRCU-A-CB (Split System: Heat Pump with Remote Outdoor Unit-Air-Source) | Centrally-Ducted | WDLCURAH18ABK | WLA*254BA* | WFSU040B036A* | 18200 | 16.5 | 11 | 8.5 | 18000 | 17600 | 97.78% | 2.12 | 12200 | R-410A
211261002 | 1.59 | Yes | Yes | GRANDAIRE | HRCU-A-CB (Split System: Heat Pump with Remote Outdoor Unit-Air-Source) | Centrally-Ducted | WDLCURAH18ABK | WLA*254BA* | WFEL045B036B* | 19100 | 16 | 11 | 8.5 | 19000 | 17300 | 91.05% | 2.12 | 12700 | R-410A
211259930 | 1.55 | Yes | Yes | GRANDAIRE | HRCU-A-CB (Split System: Heat Pump with Remote Outdoor Unit-Air-Source) | Centrally-Ducted | WDLCURAH18ABK | WLA*194BA* | WFEL070B036B* | 18600 | 16.5 | 11 | 8.5 | 18400 | 17500 | 95.11% | 2.14 | 12400 | R-410A
216736374 | 1.9 | Yes | No | GRANDAIRE | HRCU-A-CB (Split System: Heat Pump with Remote Outdoor Unit-Air-Source) | Centrally-Ducted | WD5CUHAH24AAK | W5SH24M12XA* | WFEU100C060B* | 22800 | 15.5 | 10.5 | 8.5 | 21400 | 19300 | 90.19% | 1.96 | 18100 | R-454B
215683130 | 4.71 | No | No | KEEPRITE | HRCU-A-CB (Split System: Heat Pump with Remote Outdoor Unit-Air-Source) | Centrally-Ducted | C5H0V60*K*AAA* | EVD5X61M21A*+WALLCON | *80CSU0401712B* | 56500 | 18 | 9.5 | 9 | 61500 | 43500 | 70.73% | 2.12 | 54500 | R-454B
215681350 | 3.67 | No | No | KEEPRITE | HRCU-A-CB (Split System: Heat Pump with Remote Outdoor Unit-Air-Source) | Centrally-Ducted | C5H0V48*K*AAA* | EA*5X48M21A*+WALLCON | *97CTN0801716A* | 44000 | 17 | 9 | 9 | 49000 | 34600 | 70.61% | 2.04 | 43000 | R-454B
212989152 | 2.02 | Yes | Yes | GRANDAIRE | HRCU-A-CB (Split System: Heat Pump with Remote Outdoor Unit-Air-Source) | Centrally-Ducted | WDLCURAH24ABK | WLA*254BA* | WFSU060B048B* | 24200 | 17 | 10 | 8.5 | 25200 | 24600 | 97.62% | 2.04 | 19100 | R-410A
212989536 | 2.55 | No | No | GRANDAIRE | HRCU-A-CB (Split System: Heat Pump with Remote Outdoor Unit-Air-Source) | Centrally-Ducted | WDLCURAH30ABK | WLA*374CA* | WFSU080C060B* | 30600 | 15.2 | 9 | 8.1 | 33400 | 27600 | 82.63% | 1.8 | 23600 | R-410A
215674041 | 3.67 | No | No | KEEPRITE | HRCU-A-CB (Split System: Heat Pump with Remote Outdoor Unit-Air-Source) | Centrally-Ducted | C5H0V48*K*AAA* | EA*5X48M21A*+WALLCON | *80CTL0702120B* | 44000 | 17.5 | 9.5 | 9 | 48500 | 34200 | 70.52% | 2.06 | 42500 | R-454B
215676780 | 4.04 | Yes | Yes | KEEPRITE | HRCU-A-CB (Split System: Heat Pump with Remote Outdoor Unit-Air-Source) | Centrally-Ducted | C5H0V48*K*AAA* | EVD5X61M21A*+WALLCON | *95CSU0802120B* | 48500 | 18.5 | 10 | 9 | 50000 | 37000 | 74% | 2 | 47000 | R-454B
215676800 | 4 | Yes | Yes | KEEPRITE | HRCU-A-CB (Split System: Heat Pump with Remote Outdoor Unit-Air-Source) | Centrally-Ducted | C5H0V48*K*AAA* | EVD5X61M21A*+WALLCON | *97CMN0602120B* | 48000 | 18.5 | 10 | 9 | 50000 | 37400 | 74.8% | 2 | 47000 | R-454B
215676580 | 4 | Yes | Yes | KEEPRITE | HRCU-A-CB (Split System: Heat Pump with Remote Outdoor Unit-Air-Source) | Centrally-Ducted | C5H0V48*K*AAA* | EVD5X60M21A*+WALLCON | *96CTN1002122B* | 48000 | 19 | 10 | 9 | 50000 | 36600 | 73.2% | 2 | 46500 | R-454B
215676680 | 4 | Yes | Yes | KEEPRITE | HRCU-A-CB (Split System: Heat Pump with Remote Outdoor Unit-Air-Source) | Centrally-Ducted | C5H0V48*K*AAA* | EVD5X60M24A*+WALLCON | *96CTN1202422B* | 48000 | 19 | 10.5 | 9 | 50000 | 36600 | 73.2% | 2 | 46000 | R-454B
215676380 | 4 | Yes | Yes | KEEPRITE | HRCU-A-CB (Split System: Heat Pump with Remote Outdoor Unit-Air-Source) | Centrally-Ducted | C5H0V48*K*AAA* | EVD5X49M24A*+WALLCON | *97CMN1202422B* | 48000 | 19 | 10 | 9 | 50000 | 36600 | 73.2% | 2 | 46000 | R-454B
216734526 | 1.88 | Yes | Yes | GRANDAIRE | HRCU-A-CB (Split System: Heat Pump with Remote Outdoor Unit-Air-Source) | Centrally-Ducted | WD5CUHAH24AAK | W5A*36M17XA* | WFET070A036A* | 22600 | 16.5 | 11 | 8.5 | 20800 | 18700 | 89.9% | 1.96 | 17600 | R-454B
216734960 | 1.9 | Yes | Yes | GRANDAIRE | HRCU-A-CB (Split System: Heat Pump with Remote Outdoor Unit-Air-Source) | Centrally-Ducted | WD5CUHAH24AAK | WLA*374BA** | WFE*090B042C* | 22800 | 16 | 11 | 8.1 | 20600 | 18400 | 89.32% | 1.9 | 17500 | R-454B
216735269 | 1.9 | Yes | Yes | GRANDAIRE | HRCU-A-CB (Split System: Heat Pump with Remote Outdoor Unit-Air-Source) | Centrally-Ducted | WD5CUHAH24AAK | WLA*374BA** | WFSU040B036B* | 22800 | 16 | 11 | 8.5 | 20800 | 18500 | 88.94% | 1.96 | 17600 | R-454B
216736421 | 1.85 | Yes | No | GRANDAIRE | HRCU-A-CB (Split System: Heat Pump with Remote Outdoor Unit-Air-Source) | Centrally-Ducted | WD5CUHAH24AAK | W5SH24M12XA* | WFET045A036A* | 22200 | 15.2 | 10.5 | 8.1 | 21000 | 19000 | 90.48% | 1.85 | 17700 | R-454B
216737118 | 1.9 | Yes | No | GRANDAIRE | HRCU-A-CB (Split System: Heat Pump with Remote Outdoor Unit-Air-Source) | Centrally-Ducted | WD5CUHAH24AAK | W5SH30M12XA* | WFE*110C060C* | 22800 | 15.2 | 10.5 | 8.1 | 21200 | 19000 | 89.62% | 1.9 | 17800 | R-454B
216737911 | 1.88 | Yes | No | GRANDAIRE | HRCU-A-CB (Split System: Heat Pump with Remote Outdoor Unit-Air-Source) | Centrally-Ducted | WD5CUHAH24AAK | W5SH30M12XA* | WFJT080B048A* | 22600 | 16 | 10.5 | 8.1 | 21200 | 18900 | 89.15% | 1.85 | 17800 | R-454B
216738209 | 1.9 | Yes | No | GRANDAIRE | HRCU-A-CB (Split System: Heat Pump with Remote Outdoor Unit-Air-Source) | Centrally-Ducted | WD5CUHAH24AAK | W5SH36M12XA* | WFEU040B036B* | 22800 | 16 | 10.5 | 8.1 | 20800 | 18500 | 88.94% | 1.85 | 17600 | R-454B
216738220 | 1.88 | Yes | No | GRANDAIRE | HRCU-A-CB (Split System: Heat Pump with Remote Outdoor Unit-Air-Source) | Centrally-Ducted | WD5CUHAH24AAK | W5SH36M12XA* | WFEU060B048B* | 22600 | 16 | 10.5 | 8.1 | 20600 | 18400 | 89.32% | 1.85 | 17500 | R-454B
215676570 | 3.96 | Yes | Yes | KEEPRITE | HRCU-A-CB (Split System: Heat Pump with Remote Outdoor Unit-Air-Source) | Centrally-Ducted | C5H0V48*K*AAA* | EVD5X60M21A*+WALLCON | *96CTN0801714B* | 47500 | 18.5 | 10 | 9 | 50000 | 36200 | 72.4% | 2.02 | 45500 | R-454B
215682100 | 3.92 | Yes | Yes | KEEPRITE | HRCU-A-CB (Split System: Heat Pump with Remote Outdoor Unit-Air-Source) | Centrally-Ducted | C5H0V48*K*AAA* | EVD5X48M21A*+WALLCON | *96CTN0802120B* | 47000 | 18.5 | 10 | 9 | 50000 | 36600 | 73.2% | 1.98 | 46000 | R-454B
215679451 | 2.85 | No | No | KENMORE | HRCU-A-CB (Split System: Heat Pump with Remote Outdoor Unit-Air-Source) | Centrally-Ducted | (C,H,T)5H0V36*K*AAA* | EA*5X43M21A*+WALLCON | *97CTN0601716A* | 34200 | 17.5 | 9.5 | 9 | 35600 | 25400 | 71.35% | 1.88 | 30600 | R-454B
211259916 | 1.59 | Yes | Yes | GRANDAIRE | HRCU-A-CB (Split System: Heat Pump with Remote Outdoor Unit-Air-Source) | Centrally-Ducted | WDLCURAH18ABK | WLA*194BA* | WFER045B036A* | 19100 | 16 | 11 | 9 | 19100 | 17400 | 91.1% | 2.14 | 12700 | R-410A
211262007 | 1.52 | Yes | Yes | KEEPRITE | HRCU-A-CB (Split System: Heat Pump with Remote Outdoor Unit-Air-Source) | Centrally-Ducted | DLCURAH18ABK | EA*4X30L17A* | *80ES(N,L)0451412A* | 18200 | 16.5 | 11 | 8.5 | 18700 | 18400 | 98.4% | 2.22 | 12500 | R-410A
211260619 | 1.48 | Yes | No | KEEPRITE | HRCU-A-CB (Split System: Heat Pump with Remote Outdoor Unit-Air-Source) | Centrally-Ducted | DLCURAH18ABK | EA*4X24L17A* | *92ESN0401712A* | 17800 | 15.5 | 10.5 | 8.5 | 18800 | 19000 | 101.1% | 2.28 | 12600 | R-410A
211260823 | 1.58 | Yes | Yes | KEEPRITE | HRCU-A-CB (Split System: Heat Pump with Remote Outdoor Unit-Air-Source) | Centrally-Ducted | DLCURAH18ABK | EA*4X25L17A* | *80ESU0401712A* | 19000 | 16.5 | 11 | 8.5 | 18600 | 17200 | 92.47% | 2.12 | 12500 | R-410A
215677560 | 4.71 | No | No | KEEPRITE | HRCU-A-CB (Split System: Heat Pump with Remote Outdoor Unit-Air-Source) | Centrally-Ducted | C5H0V60*K*AAA* | EVD5X60M24A*+WALLCON | *96CTN1202422B* | 56500 | 18.5 | 9 | 9 | 63000 | 44500 | 70.63% | 2.08 | 55500 | R-454B
212982959 | 2.47 | No | No | GRANDAIRE | HRCU-A-CB (Split System: Heat Pump with Remote Outdoor Unit-Air-Source) | Centrally-Ducted | WDLCURAH30ABK | WLA*424CA* | WFEU080C060B* | 29600 | 15.5 | 9 | 8.5 | 33600 | 27600 | 82.14% | 1.78 | 23200 | R-410A
212982287 | 1.95 | Yes | Yes | GRANDAIRE | HRCU-A-CB (Split System: Heat Pump with Remote Outdoor Unit-Air-Source) | Centrally-Ducted | WDLCURAH24ABK | WLA*364BA* | WFEU040B036B* | 23400 | 17 | 10 | 8.5 | 25600 | 23400 | 91.41% | 1.94 | 18800 | R-410A
215677390 | 4.75 | No | No | KEEPRITE | HRCU-A-CB (Split System: Heat Pump with Remote Outdoor Unit-Air-Source) | Centrally-Ducted | C5H0V60*K*AAA* | EVD5X60M21A*+WALLCON | *95CSU1002122B* | 57000 | 18 | 9 | 9 | 63500 | 44500 | 70.08% | 2.08 | 55500 | R-454B
211260037 | 1.57 | Yes | Yes | KEEPRITE | HRCU-A-CB (Split System: Heat Pump with Remote Outdoor Unit-Air-Source) | Centrally-Ducted | DLCURAH18ABK | EA*4X19L17A* | OMV098J12* | 18800 | 16 | 11 | 8.5 | 18800 | 17500 | 93.09% | 2.12 | 12600 | R-410A
212978663 | 1.97 | Yes | Yes | GRANDAIRE | HRCU-A-CB (Split System: Heat Pump with Remote Outdoor Unit-Air-Source) | Centrally-Ducted | WDLCURAH24ABK | WLA*364BA* | WFE*070B036C* | 23600 | 17.5 | 10 | 8.5 | 26000 | 24000 | 92.31% | 2 | 19000 | R-410A
212987085 | 1.46 | Yes | Yes | KEEPRITE | HRCU-A-CB (Split System: Heat Pump with Remote Outdoor Unit-Air-Source) | Centrally-Ducted | DLCURAH18ABK | EN(A,D)4X30L17** | *96MSN0601412A* | 17500 | 16 | 11 | 8.1 | 18000 | 18600 | 103.3% | 2.24 | 12200 | R-410A
212985881 | 1.48 | Yes | No | KEEPRITE | HRCU-A-CB (Split System: Heat Pump with Remote Outdoor Unit-Air-Source) | Centrally-Ducted | DLCURAH18ABK | EA*4X19L17A* | *96MSN0261410A* | 17800 | 16.5 | 10.5 | 8.1 | 17800 | 17900 | 100.6% | 2.16 | 12100 | R-410A
212982323 | 2.03 | Yes | Yes | GRANDAIRE | HRCU-A-CB (Split System: Heat Pump with Remote Outdoor Unit-Air-Source) | Centrally-Ducted | WDLCURAH24ABK | WLA*374CA* | WFEU040B036B* | 24400 | 17 | 10 | 8.5 | 25200 | 21400 | 84.92% | 1.8 | 18400 | R-410A
212982371 | 1.95 | Yes | Yes | GRANDAIRE | HRCU-A-CB (Split System: Heat Pump with Remote Outdoor Unit-Air-Source) | Centrally-Ducted | WDLCURAH24ABK | WLNC364CA* | WFEU040B036B* | 23400 | 16.5 | 10 | 8.5 | 25800 | 23800 | 92.25% | 1.98 | 18900 | R-410A
216738027 | 1.88 | Yes | No | GRANDAIRE | HRCU-A-CB (Split System: Heat Pump with Remote Outdoor Unit-Air-Source) | Centrally-Ducted | WD5CUHAH24AAK | W5SH36M12XA* | WFE*070A036C* | 22600 | 16 | 10.5 | 8.1 | 20800 | 18400 | 88.46% | 1.85 | 17500 | R-454B
212984216 | 1.46 | Yes | Yes | GRANDAIRE | HRCU-A-CB (Split System: Heat Pump with Remote Outdoor Unit-Air-Source) | Centrally-Ducted | WDLCURAH18ABK | WLNC244BA* | WFAX060B042B* | 17500 | 16 | 10.5 | 8.5 | 18500 | 18600 | 100.5% | 2.24 | 12300 | R-410A
211262064 | 1.52 | Yes | Yes | GRANDAIRE | HRCU-A-CB (Split System: Heat Pump with Remote Outdoor Unit-Air-Source) | Centrally-Ducted | WDLCURAH18ABK | WLA*304BA* | WFEL070B036B* | 18200 | 16.5 | 10.5 | 8.5 | 18700 | 18400 | 98.4% | 2.22 | 12500 | R-410A
211261044 | 1.53 | Yes | Yes | GRANDAIRE | HRCU-A-CB (Split System: Heat Pump with Remote Outdoor Unit-Air-Source) | Centrally-Ducted | WDLCURAH18ABK | WLA*254BA* | WFAX060B042A* | 18300 | 16.5 | 11 | 8.5 | 18000 | 17500 | 97.22% | 2.12 | 12200 | R-410A
211259963 | 1.52 | Yes | Yes | GRANDAIRE | HRCU-A-CB (Split System: Heat Pump with Remote Outdoor Unit-Air-Source) | Centrally-Ducted | WDLCURAH18ABK | WLA*194BA* | WFAX060B042A* | 18200 | 16.5 | 11 | 8.5 | 18100 | 17600 | 97.24% | 2.14 | 12200 | R-410A
211260008 | 1.51 | Yes | Yes | GRANDAIRE | HRCU-A-CB (Split System: Heat Pump with Remote Outdoor Unit-Air-Source) | Centrally-Ducted | WDLCURAH18ABK | WLA*194BA* | WFEL070A036B* | 18100 | 16.5 | 11 | 8.5 | 18000 | 17700 | 98.33% | 2.14 | 12200 | R-410A
215319206 | 3 | Yes | Yes | Grandaire | HRCU-A-CB (Split System: Heat Pump with Remote Outdoor Unit-Air-Source) | Centrally-Ducted | D5CURAH36AAK | D5FUAAH36XAK |  | 36000 | 16.2 | 10 | 8.7 | 36000 | 27000 | 75% | 2 | 24800 | R-454B
216738328 | 1.9 | Yes | Yes | GRANDAIRE | HRCU-A-CB (Split System: Heat Pump with Remote Outdoor Unit-Air-Source) | Centrally-Ducted | WD5CUHAH24AAK | W5SH36M12XA* | WFET070A036A* | 22800 | 16 | 11 | 8.1 | 20800 | 18500 | 88.94% | 1.85 | 17600 | R-454B
212988684 | 1.97 | Yes | Yes | GRANDAIRE | HRCU-A-CB (Split System: Heat Pump with Remote Outdoor Unit-Air-Source) | Centrally-Ducted | WDLCURAH24ABK | WLA*364BA* | WFSU040B036B* | 23600 | 16.5 | 10 | 8.5 | 26200 | 24400 | 93.13% | 2.02 | 19000 | R-410A
212984072 | 1.98 | Yes | Yes | GRANDAIRE | HRCU-A-CB (Split System: Heat Pump with Remote Outdoor Unit-Air-Source) | Centrally-Ducted | WDLCURAH24ABK | WLA*364BA* | WFAX060B042B* | 23800 | 17 | 10 | 8.5 | 26200 | 23600 | 90.08% | 1.96 | 19100 | R-410A
212987434 | 2.02 | Yes | Yes | GRANDAIRE | HRCU-A-CB (Split System: Heat Pump with Remote Outdoor Unit-Air-Source) | Centrally-Ducted | WDLCURAH24ABK | WLA*374BA* | WFSX080B048B* | 24200 | 17 | 10 | 8.5 | 25200 | 25200 | 100% | 2.1 | 19800 | R-410A
212986162 | 2 | Yes | Yes | GRANDAIRE | HRCU-A-CB (Split System: Heat Pump with Remote Outdoor Unit-Air-Source) | Centrally-Ducted | WDLCURAH24ABK | WLA*254BA* | WFSX040A030B* | 24000 | 16.5 | 10 | 8.5 | 25400 | 24800 | 97.64% | 2.04 | 19200 | R-410A
212988804 | 1.48 | Yes | No | GRANDAIRE | HRCU-A-CB (Split System: Heat Pump with Remote Outdoor Unit-Air-Source) | Centrally-Ducted | WDLCURAH18ABK | WLA*254BA* | WFSU040B036B* | 17700 | 16.5 | 10.5 | 8.1 | 17700 | 18800 | 106.2% | 2.26 | 12200 | R-410A
212986330 | 1.47 | Yes | Yes | GRANDAIRE | HRCU-A-CB (Split System: Heat Pump with Remote Outdoor Unit-Air-Source) | Centrally-Ducted | WDLCURAH18ABK | WLA*304BA* | WFSX040A030B* | 17600 | 16 | 10.5 | 8.5 | 18300 | 19800 | 108.2% | 2.38 | 12400 | R-410A
212984684 | 1.97 | Yes | Yes | GRANDAIRE | HRCU-A-CB (Split System: Heat Pump with Remote Outdoor Unit-Air-Source) | Centrally-Ducted | WDLCURAH24ABK | WLN(C,W)364BA* | WFAX080B048B* | 23600 | 17.5 | 10.5 | 8.5 | 26200 | 24600 | 93.89% | 2.04 | 19100 | R-410A
212985370 | 1.97 | Yes | Yes | GRANDAIRE | HRCU-A-CB (Split System: Heat Pump with Remote Outdoor Unit-Air-Source) | Centrally-Ducted | WDLCURAH24ABK | WLNC364CA* | WFAX100C060B* | 23600 | 17.5 | 10.5 | 8.5 | 26400 | 28600 | 108.3% | 1.96 | 32800 | R-410A
215676560 | 4 | Yes | Yes | KEEPRITE | HRCU-A-CB (Split System: Heat Pump with Remote Outdoor Unit-Air-Source) | Centrally-Ducted | C5H0V48*K*AAA* | EVD5X60M21A*+WALLCON | *97CMN1002122B* | 48000 | 19 | 10 | 9 | 50000 | 36600 | 73.2% | 2 | 46500 | R-454B
212988744 | 1.97 | Yes | No | GRANDAIRE | HRCU-A-CB (Split System: Heat Pump with Remote Outdoor Unit-Air-Source) | Centrally-Ducted | WDLCURAH24ABK | WLNC304BA* | WFSU040B036B* | 23600 | 16.5 | 10 | 8.1 | 26400 | 24200 | 91.67% | 2.02 | 19200 | R-410A
216733524 | 1.92 | Yes | Yes | GRANDAIRE | HRCU-A-CB (Split System: Heat Pump with Remote Outdoor Unit-Air-Source) | Centrally-Ducted | WD5CUHAH24AAK | W5A*25M17XA* | WFSU040B036B* | 23000 | 16.5 | 11 | 8.5 | 20800 | 18500 | 88.94% | 1.96 | 17600 | R-454B
216734085 | 1.85 | Yes | No | GRANDAIRE | HRCU-A-CB (Split System: Heat Pump with Remote Outdoor Unit-Air-Source) | Centrally-Ducted | WD5CUHAH24AAK | W5A*30M17XA* | WFAX080B048B* | 22200 | 16.5 | 10.5 | 8.1 | 20800 | 18700 | 89.9% | 1.85 | 17500 | R-454B
216738785 | 1.92 | Yes | No | KEEPRITE | HRCU-A-CB (Split System: Heat Pump with Remote Outdoor Unit-Air-Source) | Centrally-Ducted | D5CUHAH24AAK | ESH5X36M12A* | *96CTN1002122B* | 23000 | 15.5 | 11 | 8.1 | 21000 | 18700 | 89.05% | 1.85 | 17700 | R-454B
216738617 | 1.9 | Yes | No | KEEPRITE | HRCU-A-CB (Split System: Heat Pump with Remote Outdoor Unit-Air-Source) | Centrally-Ducted | D5CUHAH24AAK | ESH5X36M12A* | *96MSN1402422A* | 22800 | 15.2 | 10.5 | 8.1 | 20800 | 18600 | 89.42% | 1.85 | 17700 | R-454B
216738835 | 1.88 | Yes | Yes | KEEPRITE | HRCU-A-CB (Split System: Heat Pump with Remote Outdoor Unit-Air-Source) | Centrally-Ducted | D5CUHAH24AAK | ESH5X36M12A* | *96VTN0601716B* | 22600 | 16 | 11 | 8.1 | 20800 | 18500 | 88.94% | 1.85 | 17600 | R-454B
216738115 | 1.92 | Yes | Yes | KEEPRITE | HRCU-A-CB (Split System: Heat Pump with Remote Outdoor Unit-Air-Source) | Centrally-Ducted | D5CUHAH24AAK | ESH5X36M12A* | *80MS(N,L)1102420A* | 23000 | 16 | 11 | 8.1 | 20800 | 18600 | 89.42% | 1.85 | 17600 | R-454B
216735081 | 1.92 | Yes | Yes | GRANDAIRE | HRCU-A-CB (Split System: Heat Pump with Remote Outdoor Unit-Air-Source) | Centrally-Ducted | WD5CUHAH24AAK | WLA*374BA** | WFET090B048A* | 23000 | 16.5 | 11 | 8.5 | 20800 | 18500 | 88.94% | 1.96 | 17600 | R-454B
216737038 | 1.87 | Yes | Yes | GRANDAIRE | HRCU-A-CB (Split System: Heat Pump with Remote Outdoor Unit-Air-Source) | Centrally-Ducted | WD5CUHAH24AAK | W5SH30M12XA* | WFE*070A036C* | 22400 | 16 | 11 | 8.1 | 20800 | 18800 | 90.38% | 1.9 | 17600 | R-454B
216736352 | 1.88 | Yes | No | GRANDAIRE | HRCU-A-CB (Split System: Heat Pump with Remote Outdoor Unit-Air-Source) | Centrally-Ducted | WD5CUHAH24AAK | W5SH24M12XA* | WFEU060B048B* | 22600 | 16 | 10.5 | 8.1 | 21200 | 19000 | 89.62% | 1.85 | 17800 | R-454B
215678020 | 4.67 | No | No | KEEPRITE | HRCU-A-CB (Split System: Heat Pump with Remote Outdoor Unit-Air-Source) | Centrally-Ducted | C5H0V60*K*AAA* | EA*5X61M24A*+WALLCON | *96CTN1002122B* | 56000 | 18.5 | 9 | 9 | 60000 | 42000 | 70% | 2.02 | 51500 | R-454B
210474526 | 2.02 | Yes | Yes | BRYANT HEATING AND COOLING SYSTEMS | HRCU-A-CB (Split System: Heat Pump with Remote Outdoor Unit-Air-Source) | Centrally-Ducted | 288BNV025*0**C* | CSPH*4812AL*+UI | 88*TA66135C24*** | 24200 | 16 | 11 | 8.1 | 21200 | 16600 | 78.3% | 2.02 | 20600 | R-410A
212989548 | 2.5 | No | No | GRANDAIRE | HRCU-A-CB (Split System: Heat Pump with Remote Outdoor Unit-Air-Source) | Centrally-Ducted | WDLCURAH30ABK | WLA*424CA* | WFSU080C060B* | 30000 | 15.2 | 9 | 8.1 | 34200 | 27600 | 80.7% | 1.8 | 23600 | R-410A
212988328 | 2.97 | Yes | Yes | GRANDAIRE | HRCU-A-CB (Split System: Heat Pump with Remote Outdoor Unit-Air-Source) | Centrally-Ducted | WDLCURAH36ABK | WLA*484DA* | WFSX120D066B* | 35600 | 16.5 | 10 | 8.5 | 37800 | 35000 | 92.59% | 2 | 29200 | R-410A
212989512 | 2.97 | Yes | Yes | GRANDAIRE | HRCU-A-CB (Split System: Heat Pump with Remote Outdoor Unit-Air-Source) | Centrally-Ducted | WDLCURAH36ABK | WLA*484DA* | WFSU080C060B* | 35600 | 16.5 | 10 | 8.5 | 37800 | 35400 | 93.65% | 1.8 | 29600 | R-410A
215677921 | 4.63 | No | No | KENMORE | HRCU-A-CB (Split System: Heat Pump with Remote Outdoor Unit-Air-Source) | Centrally-Ducted | (C,H,T)5H0V60*K*AAA* | EA*5X61M24A*+WALLCON | *80CTL0702120B* | 55500 | 18.5 | 8.5 | 9 | 60000 | 42000 | 70% | 2 | 51500 | R-454B
213607808 | 4.04 | Yes | Yes | GRANDAIRE | HRCU-A-CB (Split System: Heat Pump with Remote Outdoor Unit-Air-Source) | Centrally-Ducted | WDLCURAH48ABK | WBGL604BD |  | 48500 | 17 | 10 | 8.5 | 48500 | 34000 | 70.1% | 2.02 | 30800 | R-410A
216683751 | 3 | Yes | Yes | Conforto | HRCU-A-CB (Split System: Heat Pump with Remote Outdoor Unit-Air-Source) | Centrally-Ducted | MHSD136DACFC | MHAH136DACFC |  | 36000 | 16 | 10 | 9.5 | 40000 | 34400 | 86% | 1.97 | 30400 | R-410A
212987398 | 1.97 | Yes | Yes | GRANDAIRE | HRCU-A-CB (Split System: Heat Pump with Remote Outdoor Unit-Air-Source) | Centrally-Ducted | WDLCURAH24ABK | WLA*304BA* | WFSX080B048B* | 23600 | 17 | 10 | 8.5 | 26400 | 23600 | 89.39% | 1.96 | 19100 | R-410A
212985310 | 2.55 | No | No | GRANDAIRE | HRCU-A-CB (Split System: Heat Pump with Remote Outdoor Unit-Air-Source) | Centrally-Ducted | WDLCURAH30ABK | WLA*434CA* | WFAX100C060B* | 30600 | 16 | 9 | 8.5 | 35000 | 28200 | 80.57% | 1.76 | 23600 | R-410A
215682600 | 4.58 | No | No | KEEPRITE | HRCU-A-CB (Split System: Heat Pump with Remote Outdoor Unit-Air-Source) | Centrally-Ducted | C5H0V60*K*AAA* | EA*5X60M24A*+WALLCON | *80CSU1002120B* | 55000 | 18 | 9 | 8.5 | 59000 | 41500 | 70.34% | 2.02 | 51000 | R-454B
215676080 | 4.04 | Yes | Yes | KEEPRITE | HRCU-A-CB (Split System: Heat Pump with Remote Outdoor Unit-Air-Source) | Centrally-Ducted | C5H0V48*K*AAA* | EVM5X61M24A*+WALLCON | *96CTN1002122B* | 48500 | 19.5 | 10.5 | 9.5 | 50000 | 36600 | 73.2% | 2.12 | 46500 | R-454B
215675880 | 4 | Yes | Yes | KEEPRITE | HRCU-A-CB (Split System: Heat Pump with Remote Outdoor Unit-Air-Source) | Centrally-Ducted | C5H0V48*K*AAA* | EVM5X60M24A*+WALLCON | *80CTL0902120B* | 48000 | 19 | 10.5 | 9 | 50000 | 36400 | 72.8% | 2 | 46000 | R-454B
215675680 | 4 | Yes | Yes | KEEPRITE | HRCU-A-CB (Split System: Heat Pump with Remote Outdoor Unit-Air-Source) | Centrally-Ducted | C5H0V48*K*AAA* | EVM5X60M21A*+WALLCON | *80CSU0802120A* | 48000 | 19 | 10 | 9 | 50000 | 36600 | 73.2% | 2.12 | 46000 | R-454B
215682530 | 4.08 | Yes | Yes | KEEPRITE | HRCU-A-CB (Split System: Heat Pump with Remote Outdoor Unit-Air-Source) | Centrally-Ducted | C5H0V48*K*AAA* | EVD5X61M24A*+WALLCON | *80CSU0802120B* | 49000 | 19 | 10.5 | 9 | 50000 | 36400 | 72.8% | 2.12 | 46500 | R-454B
215681710 | 3.79 | No | No | KEEPRITE | HRCU-A-CB (Split System: Heat Pump with Remote Outdoor Unit-Air-Source) | Centrally-Ducted | C5H0V48*K*AAA* | ESH5X60M12A*+WALLCON | *80CSU1002120B* | 45500 | 16.5 | 9.5 | 8.5 | 48000 | 33800 | 70.42% | 2.08 | 42000 | R-454B
215681630 | 3.71 | No | No | KEEPRITE | HRCU-A-CB (Split System: Heat Pump with Remote Outdoor Unit-Air-Source) | Centrally-Ducted | C5H0V48*K*AAA* | ESH5X48M12A*+WALLCON | *97CTN0801716A* | 44500 | 16 | 9 | 8.5 | 49500 | 34800 | 70.3% | 1.92 | 43500 | R-454B
216736424 | 1.85 | Yes | No | GRANDAIRE | HRCU-A-CB (Split System: Heat Pump with Remote Outdoor Unit-Air-Source) | Centrally-Ducted | WD5CUHAH24AAK | W5SH24M12XA* | WFET070A036A* | 22200 | 15.5 | 10.5 | 8.1 | 21000 | 18900 | 90% | 1.85 | 17700 | R-454B
216736881 | 1.87 | Yes | No | GRANDAIRE | HRCU-A-CB (Split System: Heat Pump with Remote Outdoor Unit-Air-Source) | Centrally-Ducted | WD5CUHAH24AAK | W5SH24M12XA* | WFST100C060A* | 22400 | 15.5 | 10.5 | 8.1 | 21200 | 19100 | 90.09% | 1.85 | 17800 | R-454B
216734750 | 1.87 | Yes | Yes | GRANDAIRE | HRCU-A-CB (Split System: Heat Pump with Remote Outdoor Unit-Air-Source) | Centrally-Ducted | WD5CUHAH24AAK | W5A*36M17XA* | WFSU060B048B* | 22400 | 16.5 | 10.5 | 8.5 | 20800 | 18700 | 89.9% | 1.96 | 17600 | R-454B
216735068 | 1.92 | Yes | Yes | GRANDAIRE | HRCU-A-CB (Split System: Heat Pump with Remote Outdoor Unit-Air-Source) | Centrally-Ducted | WD5CUHAH24AAK | WLA*374BA** | WFET070A036A* | 23000 | 16.5 | 11 | 8.5 | 20800 | 18500 | 88.94% | 1.94 | 17600 | R-454B
216734618 | 1.87 | Yes | Yes | GRANDAIRE | HRCU-A-CB (Split System: Heat Pump with Remote Outdoor Unit-Air-Source) | Centrally-Ducted | WD5CUHAH24AAK | W5A*36M17XA* | WFAX080B048B* | 22400 | 16.5 | 11 | 8.1 | 20800 | 18600 | 89.42% | 1.9 | 17500 | R-454B
211260150 | 1.48 | Yes | Yes | GRANDAIRE | HRCU-A-CB (Split System: Heat Pump with Remote Outdoor Unit-Air-Source) | Centrally-Ducted | WDLCURAH18ABK | WLA*244AA* | WFSX060A036A* | 17800 | 16 | 10.5 | 8.5 | 18700 | 19000 | 101.6% | 2.28 | 12500 | R-410A
212987566 | 1.45 | Yes | Yes | GRANDAIRE | HRCU-A-CB (Split System: Heat Pump with Remote Outdoor Unit-Air-Source) | Centrally-Ducted | WDLCURAH18ABK | WLNC304BA* | WFSX080B048B* | 17400 | 16 | 11 | 8.1 | 17900 | 28600 | 159.8% | 1.96 | 33000 | R-410A
212988972 | 1.98 | No | No | GRANDAIRE | HRCU-A-CB (Split System: Heat Pump with Remote Outdoor Unit-Air-Source) | Centrally-Ducted | WDLCURAH24AAK | WLNC364CA* | WFSU060B048B* | 23800 | 16 | 9.5 | 8.1 | 24800 | 35200 | 141.9% | 1.84 | 29600 | R-410A
212989308 | 1.46 | Yes | Yes | GRANDAIRE | HRCU-A-CB (Split System: Heat Pump with Remote Outdoor Unit-Air-Source) | Centrally-Ducted | WDLCURAH18ABK | WLA*304BA* | WFSU060B048B* | 17500 | 16.5 | 10.5 | 8.5 | 18100 | 19200 | 106.1% | 2.32 | 12300 | R-410A
212986366 | 1.45 | Yes | No | GRANDAIRE | HRCU-A-CB (Split System: Heat Pump with Remote Outdoor Unit-Air-Source) | Centrally-Ducted | WDLCURAH18ABK | WLNC244BA* | WFSX040A030B* | 17400 | 15.5 | 10.5 | 8.5 | 18500 | 18600 | 100.5% | 2.24 | 12300 | R-410A
214075192 | 4.63 | Yes | No | RUSSELL | HRCU-A-CB (Split System: Heat Pump with Remote Outdoor Unit-Air-Source) | Centrally-Ducted | RD17AZ60AJ3N | TCFZ6024STANM | S802VA125524Z | 55500 | 18 | 10 | 8.1 | 53500 | 49000 | 91.59% | 1.75 | 50500 | R-410A
215569773 | 1.92 | Yes | Yes | Viessmann | HRCU-A-CB (Split System: Heat Pump with Remote Outdoor Unit-Air-Source) | Centrally-Ducted | DLCSRBH24AAK | DLFSABH24XBK |  | 23000 | 18.4 | 11.7 | 9.3 | 26000 | 21200 | 81.54% | 1.9 | 16900 | R-410A
215676950 | 4.04 | Yes | Yes | KEEPRITE | HRCU-A-CB (Split System: Heat Pump with Remote Outdoor Unit-Air-Source) | Centrally-Ducted | C5H0V48*K*AAA* | EVD5X61M24A*+WALLCON | *96CTN1002122B* | 48500 | 19.5 | 10.5 | 9.5 | 50000 | 36800 | 73.6% | 2.12 | 46500 | R-454B
215676850 | 4.08 | Yes | Yes | KEEPRITE | HRCU-A-CB (Split System: Heat Pump with Remote Outdoor Unit-Air-Source) | Centrally-Ducted | C5H0V48*K*AAA* | EVD5X61M24A*+WALLCON | *80CSU0802120A* | 49000 | 19.5 | 10.5 | 9 | 50000 | 36600 | 73.2% | 2.1 | 46500 | R-454B
215676730 | 4.04 | Yes | Yes | KEEPRITE | HRCU-A-CB (Split System: Heat Pump with Remote Outdoor Unit-Air-Source) | Centrally-Ducted | C5H0V48*K*AAA* | EVD5X61M21A*+WALLCON | *80CTL0702120B* | 48500 | 19 | 10.5 | 9 | 50000 | 37000 | 74% | 2 | 47000 | R-454B
212978795 | 1.45 | Yes | Yes | GRANDAIRE | HRCU-A-CB (Split System: Heat Pump with Remote Outdoor Unit-Air-Source) | Centrally-Ducted | WDLCURAH18ABK | WLNC244BA* | WFE*070B036C* | 17400 | 16.5 | 11 | 8.5 | 18400 | 18600 | 101.1% | 2.24 | 12300 | R-410A
212978245 | 1.47 | Yes | Yes | GRANDAIRE | HRCU-A-CB (Split System: Heat Pump with Remote Outdoor Unit-Air-Source) | Centrally-Ducted | WDLCURAH18ABK | WLA*244AA* | WFE*070A036C* | 17600 | 16.5 | 10.5 | 8.5 | 18500 | 19400 | 104.9% | 2.34 | 12400 | R-410A
212987419 | 1.95 | Yes | Yes | KEEPRITE | HRCU-A-CB (Split System: Heat Pump with Remote Outdoor Unit-Air-Source) | Centrally-Ducted | DLCURAH24ABK | EA*4X36L21A* | *96MSN0801716A* | 23400 | 17 | 10 | 8.5 | 26000 | 24200 | 93.08% | 2.02 | 19000 | R-410A
212983260 | 1.48 | Yes | No | GRANDAIRE | HRCU-A-CB (Split System: Heat Pump with Remote Outdoor Unit-Air-Source) | Centrally-Ducted | WDLCURAH18ABK | WLA*194BA* | WFAX040B036B* | 17700 | 16 | 10.5 | 8.1 | 17900 | 19400 | 108.4% | 2.32 | 12300 | R-410A
212984660 | 1.97 | Yes | Yes | GRANDAIRE | HRCU-A-CB (Split System: Heat Pump with Remote Outdoor Unit-Air-Source) | Centrally-Ducted | WDLCURAH24ABK | WLNC244BA* | WFAX080B048B* | 23600 | 17 | 10 | 8.5 | 27000 | 24600 | 91.11% | 2.04 | 19100 | R-410A
212985346 | 1.98 | Yes | Yes | GRANDAIRE | HRCU-A-CB (Split System: Heat Pump with Remote Outdoor Unit-Air-Source) | Centrally-Ducted | WDLCURAH24ABK | WLA*364CA* | WFAX100C060B* | 23800 | 17.5 | 10 | 8.5 | 26200 | 21600 | 82.44% | 1.82 | 18700 | R-410A
212978564 | 2.55 | No | No | GRANDAIRE | HRCU-A-CB (Split System: Heat Pump with Remote Outdoor Unit-Air-Source) | Centrally-Ducted | WDLCURAH30ABK | WLA*434CA* | WFE*070B036C* | 30600 | 15.2 | 9 | 8.1 | 33400 | 28400 | 85.03% | 1.76 | 23600 | R-410A
212980199 | 2.55 | No | No | GRANDAIRE | HRCU-A-CB (Split System: Heat Pump with Remote Outdoor Unit-Air-Source) | Centrally-Ducted | WDLCURAH30ABK | WLA*374CA* | WFE*090C048C* | 30600 | 15.2 | 9 | 8.1 | 33200 | 27600 | 83.13% | 1.78 | 23400 | R-410A
215676360 | 4 | Yes | Yes | KEEPRITE | HRCU-A-CB (Split System: Heat Pump with Remote Outdoor Unit-Air-Source) | Centrally-Ducted | C5H0V48*K*AAA* | EVD5X49M24A*+WALLCON | *97CMN0802120B* | 48000 | 19 | 10 | 9 | 50000 | 36600 | 73.2% | 2 | 46000 | R-454B
215676510 | 4 | Yes | Yes | KEEPRITE | HRCU-A-CB (Split System: Heat Pump with Remote Outdoor Unit-Air-Source) | Centrally-Ducted | C5H0V48*K*AAA* | EVD5X60M21A*+WALLCON | *95CSU0802120B* | 48000 | 18.5 | 10 | 9 | 50000 | 36800 | 73.6% | 2 | 46500 | R-454B
215676160 | 3.88 | No | No | KEEPRITE | HRCU-A-CB (Split System: Heat Pump with Remote Outdoor Unit-Air-Source) | Centrally-Ducted | C5H0V48*K*AAA* | EVD5X48M21A*+WALLCON | *96CTN0801714B* | 46500 | 18 | 9.5 | 9 | 50000 | 35600 | 71.2% | 2 | 44500 | R-454B
215678430 | 2 | Yes | Yes | KEEPRITE | HRCU-A-CB (Split System: Heat Pump with Remote Outdoor Unit-Air-Source) | Centrally-Ducted | C5H0V24*K*AAA* | EA*5X37M21A*+WALLCON | *97CTN1002122A* | 24000 | 17.5 | 10.5 | 9 | 23200 | 16300 | 70.26% | 2.02 | 19600 | R-454B
215678340 | 1.92 | Yes | Yes | KEEPRITE | HRCU-A-CB (Split System: Heat Pump with Remote Outdoor Unit-Air-Source) | Centrally-Ducted | C5H0V24*K*AAA* | EA*5X36M17A*+WALLCON | *97CTN0801716A* | 23000 | 17 | 10 | 9 | 23800 | 16700 | 70.17% | 1.98 | 20000 | R-454B
211240637 | 2.03 | Yes | Yes | GRANDAIRE | HRCU-A-CB (Split System: Heat Pump with Remote Outdoor Unit-Air-Source) | Centrally-Ducted | WDLCURAH24ABK | WLA*244BA* | WFER045A036A* | 24400 | 16 | 10 | 8.5 | 27200 | 23200 | 85.29% | 1.9 | 19600 | R-410A
211241198 | 2.08 | Yes | Yes | GRANDAIRE | HRCU-A-CB (Split System: Heat Pump with Remote Outdoor Unit-Air-Source) | Centrally-Ducted | WDLCURAH24ABK | WLA*254BA* | WFER070A036A* | 25000 | 17 | 10.5 | 8.5 | 25600 | 21000 | 82.03% | 1.78 | 18900 | R-410A
211241096 | 2.08 | Yes | Yes | GRANDAIRE | HRCU-A-CB (Split System: Heat Pump with Remote Outdoor Unit-Air-Source) | Centrally-Ducted | WDLCURAH24ABK | WLA*254BA* | WFEL070B036B* | 25000 | 16.5 | 10.5 | 8.5 | 25800 | 21000 | 81.4% | 1.76 | 18900 | R-410A
210474592 | 2.02 | Yes | Yes | BRYANT HEATING AND COOLING SYSTEMS | HRCU-A-CB (Split System: Heat Pump with Remote Outdoor Unit-Air-Source) | Centrally-Ducted | 288BNV025*0**C* | CSPH*4812AL*+UI | 987MB66100C21*** | 24200 | 16 | 11 | 8.1 | 21200 | 16700 | 78.77% | 2.04 | 20600 | R-410A
215683000 | 4.67 | No | No | KEEPRITE | HRCU-A-CB (Split System: Heat Pump with Remote Outdoor Unit-Air-Source) | Centrally-Ducted | C5H0V60*K*AAA* | EVD5X60M21A*+WALLCON | *80CSU0401712B* | 56000 | 18 | 9.5 | 8.5 | 60500 | 43500 | 71.9% | 2.12 | 54000 | R-454B
215682850 | 4.71 | No | No | KEEPRITE | HRCU-A-CB (Split System: Heat Pump with Remote Outdoor Unit-Air-Source) | Centrally-Ducted | C5H0V60*K*AAA* | EVM5X60M21A*+WALLCON | *97CTN0802120A* | 56500 | 18 | 9 | 9 | 64000 | 45000 | 70.31% | 2.06 | 56000 | R-454B
216737253 | 1.87 | Yes | No | GRANDAIRE | HRCU-A-CB (Split System: Heat Pump with Remote Outdoor Unit-Air-Source) | Centrally-Ducted | WD5CUHAH24AAK | W5SH30M12XA* | WFEU100C060B* | 22400 | 15.5 | 10.5 | 8.1 | 21000 | 18900 | 90% | 1.85 | 17800 | R-454B
216732558 | 1.85 | Yes | Yes | GRANDAIRE | HRCU-A-CB (Split System: Heat Pump with Remote Outdoor Unit-Air-Source) | Centrally-Ducted | WD5CUHAH24AAK | W5A*24M14XA* | WFET070A036A* | 22200 | 16.5 | 10.5 | 8.5 | 21000 | 19200 | 91.43% | 1.96 | 18000 | R-454B
216732673 | 1.83 | Yes | Yes | GRANDAIRE | HRCU-A-CB (Split System: Heat Pump with Remote Outdoor Unit-Air-Source) | Centrally-Ducted | WD5CUHAH24AAK | W5A*24M17XA* | WFE*045A036C* | 22000 | 16 | 10.5 | 8.5 | 21000 | 19200 | 91.43% | 1.96 | 18000 | R-454B
216733262 | 1.92 | Yes | Yes | GRANDAIRE | HRCU-A-CB (Split System: Heat Pump with Remote Outdoor Unit-Air-Source) | Centrally-Ducted | WD5CUHAH24AAK | W5A*25M17XA* | WFEU040B036B* | 23000 | 17 | 11 | 8.5 | 20600 | 18400 | 89.32% | 1.96 | 17500 | R-454B
211260183 | 1.49 | Yes | No | GRANDAIRE | HRCU-A-CB (Split System: Heat Pump with Remote Outdoor Unit-Air-Source) | Centrally-Ducted | WDLCURAH18ABK | WLA*244AA* | WFSX026A030A* | 17900 | 15.5 | 10.5 | 8.5 | 19000 | 18900 | 99.47% | 2.26 | 12600 | R-410A
212982155 | 2.53 | No | No | GRANDAIRE | HRCU-A-CB (Split System: Heat Pump with Remote Outdoor Unit-Air-Source) | Centrally-Ducted | WDLCURAH30ABK | WLA*374CA* | WFEU040B036B* | 30400 | 15.2 | 9 | 8.1 | 33400 | 26200 | 78.44% | 1.86 | 23200 | R-410A
212984444 | 2.45 | No | No | GRANDAIRE | HRCU-A-CB (Split System: Heat Pump with Remote Outdoor Unit-Air-Source) | Centrally-Ducted | WDLCURAH30ABK | WLA*364BA* | WFAX080B048B* | 29400 | 15.2 | 9 | 8.1 | 34000 | 28000 | 82.35% | 1.78 | 23400 | R-410A
213770832 | 1.97 | Yes | Yes | KEEPRITE | HRCU-A-CB (Split System: Heat Pump with Remote Outdoor Unit-Air-Source) | Centrally-Ducted | CVH825GKA2* | EA*4X36L17A*+WALLCON | *80CTL0701716B* | 23600 | 16.5 | 11 | 8.1 | 21400 | 16700 | 78.04% | 1.94 | 20800 | R-410A
214243162 | 2.02 | Yes | Yes | KEEPRITE | HRCU-A-CB (Split System: Heat Pump with Remote Outdoor Unit-Air-Source) | Centrally-Ducted | CVH825GKA2* | EN(A,D,W)4X48L21**+WALLCON | *97CMN1002122B* | 24200 | 17 | 11.5 | 8.1 | 21200 | 16600 | 78.3% | 2.02 | 20600 | R-410A
214243042 | 1.98 | Yes | Yes | KEEPRITE | HRCU-A-CB (Split System: Heat Pump with Remote Outdoor Unit-Air-Source) | Centrally-Ducted | CVH825GKA2* | EN(A,D,W)4X42L21**+WALLCON | *97CMN1002122B* | 23800 | 16.5 | 11 | 8.1 | 21400 | 16600 | 77.57% | 1.96 | 20600 | R-410A
213607805 | 4.04 | Yes | Yes | KEEPRITE | HRCU-A-CB (Split System: Heat Pump with Remote Outdoor Unit-Air-Source) | Centrally-Ducted | DLCURAH48ABK | FTMA4B60L0D* |  | 48500 | 17 | 10 | 8.5 | 48500 | 34000 | 70.1% | 2.02 | 30800 | R-410A
215449963 | 2.92 | Yes | No | Proair | HRCU-A-C (Split System: Heat Pump with Remote Outdoor Unit with No Indoor Fan --Air Source) | Centrally-Ducted | P30-36HFN1-S | PAC-36C-HWND1 |  | 35000 | 15.2 | 10 | 8.5 | 36000 | 30000 | 83.33% | 1.8 | 27000 | R-410A
216733163 | 1.92 | Yes | Yes | GRANDAIRE | HRCU-A-CB (Split System: Heat Pump with Remote Outdoor Unit-Air-Source) | Centrally-Ducted | WD5CUHAH24AAK | W5A*25M17XA* | WFE*045A036C* | 23000 | 16 | 11 | 8.5 | 20600 | 18400 | 89.32% | 1.96 | 17500 | R-454B
216733215 | 1.92 | Yes | Yes | GRANDAIRE | HRCU-A-CB (Split System: Heat Pump with Remote Outdoor Unit-Air-Source) | Centrally-Ducted | WD5CUHAH24AAK | W5A*25M17XA* | WFE*090B042C* | 23000 | 16 | 11 | 8.5 | 20600 | 18400 | 89.32% | 1.98 | 17500 | R-454B
216733415 | 1.9 | Yes | Yes | GRANDAIRE | HRCU-A-CB (Split System: Heat Pump with Remote Outdoor Unit-Air-Source) | Centrally-Ducted | WD5CUHAH24AAK | W5A*25M17XA* | WFAX080B048B* | 22800 | 16.5 | 11 | 8.5 | 20600 | 18300 | 88.83% | 1.98 | 17400 | R-454B
216733615 | 1.92 | Yes | Yes | GRANDAIRE | HRCU-A-CB (Split System: Heat Pump with Remote Outdoor Unit-Air-Source) | Centrally-Ducted | WD5CUHAH24AAK | W5A*25M17XA* | WFJT060B048A* | 23000 | 16.5 | 11 | 8.5 | 20600 | 18400 | 89.32% | 1.98 | 17500 | R-454B
216733990 | 1.85 | Yes | No | GRANDAIRE | HRCU-A-CB (Split System: Heat Pump with Remote Outdoor Unit-Air-Source) | Centrally-Ducted | WD5CUHAH24AAK | W5A*30M17XA* | WFET045A036A* | 22200 | 16.5 | 10.5 | 8.1 | 20800 | 18700 | 89.9% | 1.85 | 17600 | R-454B
211713332 | 2.53 | No | No | GRANDAIRE | HRCU-A-CB (Split System: Heat Pump with Remote Outdoor Unit-Air-Source) | Centrally-Ducted | WDLCURAH30ABK | WLA*434CA* | WFAX060B042A* | 30400 | 15.2 | 9 | 8.1 | 33000 | 26200 | 79.39% | 1.84 | 23000 | R-410A
216734366 | 1.87 | Yes | Yes | GRANDAIRE | HRCU-A-CB (Split System: Heat Pump with Remote Outdoor Unit-Air-Source) | Centrally-Ducted | WD5CUHAH24AAK | W5A*36M17XA* | WFE*045A036C* | 22400 | 16 | 11 | 8.5 | 20800 | 18700 | 89.9% | 1.96 | 17600 | R-454B
216737476 | 1.87 | Yes | No | GRANDAIRE | HRCU-A-CB (Split System: Heat Pump with Remote Outdoor Unit-Air-Source) | Centrally-Ducted | WD5CUHAH24AAK | W5SH30M12XA* | WFAX060B042B* | 22400 | 15.5 | 10.5 | 8.1 | 21000 | 18800 | 89.52% | 1.9 | 17700 | R-454B
211230861 | 3 | Yes | No | BRYANT HEATING AND COOLING SYSTEMS | HRCU-A-CB (Split System: Heat Pump with Remote Outdoor Unit-Air-Source) | Centrally-Ducted | 38MURAQ36AB3* | FM(C,U)4Z36**AL* |  | 36000 | 16.5 | 10 | 8.1 | 40000 | 35400 | 88.5% | 1.82 | 29600 | R-410A
215682800 | 4.71 | No | No | KEEPRITE | HRCU-A-CB (Split System: Heat Pump with Remote Outdoor Unit-Air-Source) | Centrally-Ducted | C5H0V60*K*AAA* | EVM5X60M21A*+WALLCON | *96CTN0802120B* | 56500 | 18 | 9 | 9 | 64000 | 45000 | 70.31% | 2.06 | 56000 | R-454B
215682820 | 4.67 | No | No | KEEPRITE | HRCU-A-CB (Split System: Heat Pump with Remote Outdoor Unit-Air-Source) | Centrally-Ducted | C5H0V60*K*AAA* | EVM5X60M21A*+WALLCON | *80CSU0601716B* | 56000 | 18 | 9.5 | 8.5 | 60000 | 43000 | 71.67% | 2.12 | 54000 | R-454B
215682700 | 4.67 | No | No | KEEPRITE | HRCU-A-CB (Split System: Heat Pump with Remote Outdoor Unit-Air-Source) | Centrally-Ducted | C5H0V60*K*AAA* | EA*5X61M24A*+WALLCON | *97CTN1002122A* | 56000 | 18.5 | 9 | 9 | 60000 | 42000 | 70% | 2.02 | 51500 | R-454B
215677360 | 4.75 | No | No | KEEPRITE | HRCU-A-CB (Split System: Heat Pump with Remote Outdoor Unit-Air-Source) | Centrally-Ducted | C5H0V60*K*AAA* | EVD5X60M21A*+WALLCON | *80CTL0902120B* | 57000 | 18.5 | 9.5 | 9 | 63500 | 44500 | 70.08% | 2.08 | 55500 | R-454B
212988070 | 2.5 | No | No | GRANDAIRE | HRCU-A-CB (Split System: Heat Pump with Remote Outdoor Unit-Air-Source) | Centrally-Ducted | WDLCURAH30ABK | WLA*424DA* | WFSX100C060B* | 30000 | 15.2 | 9 | 8.5 | 34000 | 27200 | 80% | 1.8 | 23400 | R-410A
212989608 | 1.97 | Yes | Yes | GRANDAIRE | HRCU-A-CB (Split System: Heat Pump with Remote Outdoor Unit-Air-Source) | Centrally-Ducted | WDLCURAH24ABK | WLA*364CA* | WFSU080C060B* | 23600 | 17 | 10 | 8.5 | 26200 | 21800 | 83.21% | 1.82 | 18600 | R-410A
212989140 | 1.95 | Yes | Yes | GRANDAIRE | HRCU-A-CB (Split System: Heat Pump with Remote Outdoor Unit-Air-Source) | Centrally-Ducted | WDLCURAH24ABK | WLA*244BA* | WFSU060B048B* | 23400 | 17 | 10 | 9 | 26800 | 21800 | 81.34% | 1.82 | 18600 | R-410A
215682280 | 4 | Yes | Yes | KEEPRITE | HRCU-A-CB (Split System: Heat Pump with Remote Outdoor Unit-Air-Source) | Centrally-Ducted | C5H0V48*K*AAA* | EVD5X49M24A*+WALLCON | *97CTN1002122A* | 48000 | 19 | 10.5 | 9 | 50000 | 36600 | 73.2% | 2 | 46000 | R-454B
215681930 | 4.04 | Yes | Yes | KEEPRITE | HRCU-A-CB (Split System: Heat Pump with Remote Outdoor Unit-Air-Source) | Centrally-Ducted | C5H0V48*K*AAA* | EVM5X60M21A*+WALLCON | *80CSU0802120B* | 48500 | 19 | 10 | 9 | 50000 | 36400 | 72.8% | 2.12 | 46000 | R-454B
215682180 | 3.92 | Yes | Yes | KEEPRITE | HRCU-A-CB (Split System: Heat Pump with Remote Outdoor Unit-Air-Source) | Centrally-Ducted | C5H0V48*K*AAA* | EVD5X48M24A*+WALLCON | *96CTN0802120B* | 47000 | 18.5 | 10 | 9 | 50000 | 36400 | 72.8% | 2 | 46000 | R-454B
215682230 | 3.92 | Yes | Yes | KEEPRITE | HRCU-A-CB (Split System: Heat Pump with Remote Outdoor Unit-Air-Source) | Centrally-Ducted | C5H0V48*K*AAA* | EVD5X48M24A*+WALLCON | *97CTN1202422A* | 47000 | 18.5 | 10 | 9 | 50000 | 36400 | 72.8% | 2 | 45500 | R-454B
212988672 | 1.97 | Yes | Yes | GRANDAIRE | HRCU-A-CB (Split System: Heat Pump with Remote Outdoor Unit-Air-Source) | Centrally-Ducted | WDLCURAH24ABK | WLA*304BA* | WFSU040B036B* | 23600 | 16.5 | 10 | 8.5 | 26400 | 23800 | 90.15% | 1.96 | 19100 | R-410A
212988708 | 2 | Yes | Yes | GRANDAIRE | HRCU-A-CB (Split System: Heat Pump with Remote Outdoor Unit-Air-Source) | Centrally-Ducted | WDLCURAH24ABK | WLA*374BA* | WFSU040B036B* | 24000 | 16.5 | 10 | 8.5 | 25200 | 21400 | 84.92% | 1.8 | 18600 | R-410A
212987386 | 2.03 | Yes | Yes | GRANDAIRE | HRCU-A-CB (Split System: Heat Pump with Remote Outdoor Unit-Air-Source) | Centrally-Ducted | WDLCURAH24ABK | WLA*254BA* | WFSX080B048B* | 24400 | 17 | 10 | 8.5 | 25200 | 24200 | 96.03% | 2.02 | 19200 | R-410A
212989224 | 1.93 | Yes | Yes | GRANDAIRE | HRCU-A-CB (Split System: Heat Pump with Remote Outdoor Unit-Air-Source) | Centrally-Ducted | WDLCURAH24ABK | WLNC244BA* | WFSU060B048B* | 23200 | 16.5 | 10 | 8.5 | 26800 | 24400 | 91.04% | 2.02 | 19100 | R-410A
216736159 | 1.87 | Yes | No | GRANDAIRE | HRCU-A-CB (Split System: Heat Pump with Remote Outdoor Unit-Air-Source) | Centrally-Ducted | WD5CUHAH24AAK | W5SH24M12XA* | WFE*070A036C* | 22400 | 15.2 | 10.5 | 8.1 | 21200 | 19000 | 89.62% | 1.85 | 17800 | R-454B
216735007 | 1.9 | Yes | Yes | GRANDAIRE | HRCU-A-CB (Split System: Heat Pump with Remote Outdoor Unit-Air-Source) | Centrally-Ducted | WD5CUHAH24AAK | WLA*374BA** | WFEU040B036B* | 22800 | 16.5 | 11 | 8.5 | 20600 | 18400 | 89.32% | 1.96 | 17500 | R-454B
212989248 | 1.97 | Yes | Yes | GRANDAIRE | HRCU-A-CB (Split System: Heat Pump with Remote Outdoor Unit-Air-Source) | Centrally-Ducted | WDLCURAH24ABK | WLN(C,W)364BA* | WFSU060B048B* | 23600 | 17 | 10.5 | 8.5 | 26400 | 24400 | 92.42% | 2.02 | 19100 | R-410A
212987446 | 2.03 | Yes | Yes | GRANDAIRE | HRCU-A-CB (Split System: Heat Pump with Remote Outdoor Unit-Air-Source) | Centrally-Ducted | WDLCURAH24ABK | WLA*374CA* | WFSX080B048B* | 24400 | 18 | 10.5 | 9 | 29200 | 25000 | 85.62% | 2.06 | 19500 | R-410A
216738609 | 1.92 | Yes | No | GRANDAIRE | HRCU-A-CB (Split System: Heat Pump with Remote Outdoor Unit-Air-Source) | Centrally-Ducted | WD5CUHAH24AAK | W5SH36M12XA* | WFSX120D066B* | 23000 | 15.2 | 10.5 | 8.1 | 21000 | 18700 | 89.05% | 1.9 | 17700 | R-454B
216739007 | 1.92 | Yes | No | GRANDAIRE | HRCU-A-CB (Split System: Heat Pump with Remote Outdoor Unit-Air-Source) | Centrally-Ducted | WD5CUHAH24AAK | FEVB0024**+NAVA53601CK |  | 23000 | 15.5 | 11 | 8.5 | 21000 | 18700 | 89.05% | 1.98 | 17800 | R-454B
212988816 | 1.45 | Yes | Yes | GRANDAIRE | HRCU-A-CB (Split System: Heat Pump with Remote Outdoor Unit-Air-Source) | Centrally-Ducted | WDLCURAH18ABK | WLA*304BA* | WFSU040B036B* | 17400 | 16 | 10.5 | 8.5 | 18000 | 19100 | 106.1% | 2.3 | 12500 | R-410A
211260479 | 1.48 | Yes | Yes | GRANDAIRE | HRCU-A-CB (Split System: Heat Pump with Remote Outdoor Unit-Air-Source) | Centrally-Ducted | WDLCURAH18ABK | WLA*244BA* | WFSX060A036A* | 17800 | 16 | 10.5 | 8.5 | 18700 | 19000 | 101.6% | 2.28 | 12500 | R-410A
216738325 | 1.88 | Yes | Yes | GRANDAIRE | HRCU-A-CB (Split System: Heat Pump with Remote Outdoor Unit-Air-Source) | Centrally-Ducted | WD5CUHAH24AAK | W5SH36M12XA* | WFET045A036A* | 22600 | 16 | 11 | 8.1 | 20800 | 18400 | 88.46% | 1.85 | 17500 | R-454B
212984492 | 2.48 | No | No | GRANDAIRE | HRCU-A-CB (Split System: Heat Pump with Remote Outdoor Unit-Air-Source) | Centrally-Ducted | WDLCURAH30ABK | WLA*424CA* | WFAX080B048B* | 29800 | 15.2 | 9 | 8.1 | 34000 | 26400 | 77.65% | 1.84 | 23200 | R-410A
211713356 | 2.6 | No | No | GRANDAIRE | HRCU-A-CB (Split System: Heat Pump with Remote Outdoor Unit-Air-Source) | Centrally-Ducted | WDLCURAH30ABK | WLA*434CA* | WFAX080C060A* | 31200 | 15.2 | 9 | 8.5 | 33600 | 26000 | 77.38% | 1.88 | 23200 | R-410A
212978197 | 1.97 | Yes | Yes | GRANDAIRE | HRCU-A-CB (Split System: Heat Pump with Remote Outdoor Unit-Air-Source) | Centrally-Ducted | WDLCURAH24ABK | WLNC304AA* | WFE*070A036C* | 23600 | 17 | 10.5 | 8.5 | 26200 | 24000 | 91.6% | 2 | 19000 | R-410A
212979178 | 1.98 | Yes | Yes | GRANDAIRE | HRCU-A-CB (Split System: Heat Pump with Remote Outdoor Unit-Air-Source) | Centrally-Ducted | WDLCURAH24ABK | WLA*364CA* | WFE*070B048C* | 23800 | 17.5 | 10 | 8.5 | 26200 | 22200 | 84.73% | 1.86 | 18700 | R-410A
212978542 | 2.53 | No | No | GRANDAIRE | HRCU-A-CB (Split System: Heat Pump with Remote Outdoor Unit-Air-Source) | Centrally-Ducted | WDLCURAH30ABK | WLA*374CA* | WFE*070B036C* | 30400 | 15.2 | 9 | 8.1 | 33000 | 27600 | 83.64% | 1.8 | 23400 | R-410A
212980921 | 2.57 | No | No | GRANDAIRE | HRCU-A-CB (Split System: Heat Pump with Remote Outdoor Unit-Air-Source) | Centrally-Ducted | WDLCURAH30ABK | WLA*374CA* | WFE*110C060C* | 30800 | 15.2 | 9 | 8.5 | 33400 | 27400 | 82.04% | 1.82 | 23600 | R-410A
215682690 | 4.67 | No | No | KEEPRITE | HRCU-A-CB (Split System: Heat Pump with Remote Outdoor Unit-Air-Source) | Centrally-Ducted | C5H0V60*K*AAA* | EA*5X61M24A*+WALLCON | *97CTN0802120A* | 56000 | 18.5 | 9 | 9 | 60000 | 42000 | 70% | 2.02 | 51500 | R-454B
215683140 | 4.71 | No | No | KEEPRITE | HRCU-A-CB (Split System: Heat Pump with Remote Outdoor Unit-Air-Source) | Centrally-Ducted | C5H0V60*K*AAA* | EVD5X61M21A*+WALLCON | *80CSU0601716B* | 56500 | 18 | 9.5 | 9 | 61000 | 43500 | 71.31% | 2.1 | 54500 | R-454B
215683040 | 4.71 | No | No | KEEPRITE | HRCU-A-CB (Split System: Heat Pump with Remote Outdoor Unit-Air-Source) | Centrally-Ducted | C5H0V60*K*AAA* | EVD5X60M21A*+WALLCON | *97CTN0802120A* | 56500 | 18 | 9 | 9 | 64000 | 45000 | 70.31% | 2.08 | 56000 | R-454B
215682890 | 4.75 | No | No | KEEPRITE | HRCU-A-CB (Split System: Heat Pump with Remote Outdoor Unit-Air-Source) | Centrally-Ducted | C5H0V60*K*AAA* | EVM5X60M24A*+WALLCON | *80CSU1002120B* | 57000 | 18 | 9 | 9 | 63000 | 44500 | 70.63% | 2.08 | 55500 | R-454B
215682990 | 4.71 | No | No | KEEPRITE | HRCU-A-CB (Split System: Heat Pump with Remote Outdoor Unit-Air-Source) | Centrally-Ducted | C5H0V60*K*AAA* | EVD5X60M21A*+WALLCON | *96CTN0802120B* | 56500 | 18 | 9 | 9 | 64000 | 45000 | 70.31% | 2.08 | 56000 | R-454B
211259946 | 1.56 | Yes | Yes | GRANDAIRE | HRCU-A-CB (Split System: Heat Pump with Remote Outdoor Unit-Air-Source) | Centrally-Ducted | WDLCURAH18ABK | WLA*194BA* | WFAX060A036A* | 18700 | 16.5 | 11 | 8.5 | 18600 | 17500 | 94.09% | 2.14 | 12500 | R-410A
211260961 | 1.55 | Yes | Yes | GRANDAIRE | HRCU-A-CB (Split System: Heat Pump with Remote Outdoor Unit-Air-Source) | Centrally-Ducted | WDLCURAH18ABK | WLA*254BA* | WFSX026A030A* | 18600 | 16 | 11 | 8.5 | 18500 | 17400 | 94.05% | 2.12 | 12400 | R-410A
211261018 | 1.55 | Yes | Yes | GRANDAIRE | HRCU-A-CB (Split System: Heat Pump with Remote Outdoor Unit-Air-Source) | Centrally-Ducted | WDLCURAH18ABK | WLA*254BA* | WFER070B036A* | 18600 | 16.5 | 11 | 8.5 | 18400 | 17400 | 94.57% | 2.12 | 12400 | R-410A
211261091 | 1.53 | Yes | No | GRANDAIRE | HRCU-A-CB (Split System: Heat Pump with Remote Outdoor Unit-Air-Source) | Centrally-Ducted | WDLCURAH18ABK | WLA*254BA* | WFAX040B036A* | 18400 | 15.5 | 10.5 | 8.5 | 18300 | 17500 | 95.63% | 2.12 | 12400 | R-410A
212987755 | 2.48 | No | No | KEEPRITE | HRCU-A-CB (Split System: Heat Pump with Remote Outdoor Unit-Air-Source) | Centrally-Ducted | DLCURAH30ABK | EA*4X42L24A* | *96MSN0802120A* | 29800 | 15.2 | 9 | 8.1 | 34200 | 27600 | 80.7% | 1.8 | 23400 | R-410A
216738434 | 1.92 | Yes | No | KEEPRITE | HRCU-A-CB (Split System: Heat Pump with Remote Outdoor Unit-Air-Source) | Centrally-Ducted | D5CUHAH24AAK | ESH5X36M12A* | *97CMN1002122B* | 23000 | 15.5 | 11 | 8.1 | 21000 | 18700 | 89.05% | 1.85 | 17700 | R-454B
216738249 | 1.88 | Yes | No | KEEPRITE | HRCU-A-CB (Split System: Heat Pump with Remote Outdoor Unit-Air-Source) | Centrally-Ducted | D5CUHAH24AAK | ESH5X36M12A* | *80CTL0451712B* | 22600 | 15.2 | 10.5 | 8.1 | 20800 | 18500 | 88.94% | 1.85 | 17600 | R-454B
215939611 | 2.7 | Yes | Yes | KEEPRITE | HRCU-A-CB (Split System: Heat Pump with Remote Outdoor Unit-Air-Source) | Centrally-Ducted | C5H3V36*K*AAA* | EA*5X36M17A*+WALLCON | *80CSU0401712B* | 32400 | 19.5 | 11 | 9.5 | 35000 | 26800 | 76.57% | 2 | 30800 | R-454B
215940361 | 2.93 | Yes | Yes | KEEPRITE | HRCU-A-CB (Split System: Heat Pump with Remote Outdoor Unit-Air-Source) | Centrally-Ducted | C5H3V36*K*AAA* | EVM5X49M21A*+WALLCON | *97CTN0601716A* | 35200 | 21 | 11.7 | 8.5 | 38500 | 29400 | 76.36% | 2.02 | 33800 | R-454B
210532975 | 1.93 | Yes | Yes | BRYANT HEATING AND COOLING SYSTEMS | HRCU-A-CB (Split System: Heat Pump with Remote Outdoor Unit-Air-Source) | Centrally-Ducted | 284ANV024*0**B* | CAP**3017AL*+UI | 83*CA48060C17*** | 23200 | 20 | 12.5 | 10 | 26600 | 19900 | 74.81% | 2.36 | 25000 | R-410A
210533061 | 1.93 | Yes | Yes | BRYANT HEATING AND COOLING SYSTEMS | HRCU-A-CB (Split System: Heat Pump with Remote Outdoor Unit-Air-Source) | Centrally-Ducted | 284ANV024*0**B* | CNPV*3017AL*+UI | 987MB42080C17*** | 23200 | 20 | 13 | 9.5 | 26800 | 20000 | 74.63% | 2.36 | 25200 | R-410A
210533093 | 1.95 | Yes | Yes | BRYANT HEATING AND COOLING SYSTEMS | HRCU-A-CB (Split System: Heat Pump with Remote Outdoor Unit-Air-Source) | Centrally-Ducted | 284ANV024*0**B* | CSPH*3012AL*+UI | 88*TA48070C17*** | 23400 | 19.5 | 12.5 | 9 | 27000 | 19900 | 73.7% | 2.44 | 25000 | R-410A
210533095 | 1.95 | Yes | Yes | BRYANT HEATING AND COOLING SYSTEMS | HRCU-A-CB (Split System: Heat Pump with Remote Outdoor Unit-Air-Source) | Centrally-Ducted | 284ANV024*0**B* | CSPH*3012AL*+UI | 986TC42060C17*** | 23400 | 19 | 12.5 | 10 | 27200 | 20000 | 73.53% | 2.42 | 25200 | R-410A
210532909 | 3.67 | Yes | Yes | BRYANT HEATING AND COOLING SYSTEMS | HRCU-A-CB (Split System: Heat Pump with Remote Outdoor Unit-Air-Source) | Centrally-Ducted | 284ANV048*0**B* | CNPV*4824AL*+UI | 987MB66100C21*** | 44000 | 21 | 12 | 8.5 | 46500 | 36400 | 78.28% | 2.18 | 43500 | R-410A
214229397 | 1.95 | Yes | Yes | GRANDAIRE | HRCU-A-CB (Split System: Heat Pump with Remote Outdoor Unit-Air-Source) | Centrally-Ducted | WDLCURAH24ABK | WLNC364CA* | WFEU080C060B* | 23400 | 17 | 10.5 | 8.5 | 25800 | 23800 | 92.25% | 2 | 18900 | R-410A
212984036 | 1.95 | Yes | Yes | GRANDAIRE | HRCU-A-CB (Split System: Heat Pump with Remote Outdoor Unit-Air-Source) | Centrally-Ducted | WDLCURAH24ABK | WLA*244BA* | WFAX060B042B* | 23400 | 17 | 10 | 8.5 | 26800 | 21800 | 81.34% | 1.82 | 18700 | R-410A
212984120 | 1.93 | Yes | Yes | GRANDAIRE | HRCU-A-CB (Split System: Heat Pump with Remote Outdoor Unit-Air-Source) | Centrally-Ducted | WDLCURAH24ABK | WLNC244BA* | WFAX060B042B* | 23200 | 16.5 | 10 | 8.5 | 26800 | 24400 | 91.04% | 2.02 | 19100 | R-410A
211713281 | 2.55 | No | No | GRANDAIRE | HRCU-A-CB (Split System: Heat Pump with Remote Outdoor Unit-Air-Source) | Centrally-Ducted | WDLCURAH30ABK | WLA*434CA* | WFER090B042A* | 30600 | 15.2 | 9 | 8.1 | 33200 | 26000 | 78.31% | 1.84 | 23200 | R-410A
211712815 | 2.47 | No | No | GRANDAIRE | HRCU-A-CB (Split System: Heat Pump with Remote Outdoor Unit-Air-Source) | Centrally-Ducted | WDLCURAH30ABK | WLA*424DA* | WFER070C048A* | 29600 | 15.2 | 9 | 8.1 | 33800 | 27400 | 81.07% | 1.78 | 23200 | R-410A
212979058 | 2.55 | No | No | GRANDAIRE | HRCU-A-CB (Split System: Heat Pump with Remote Outdoor Unit-Air-Source) | Centrally-Ducted | WDLCURAH30ABK | WLA*434CA* | WFE*070B048C* | 30600 | 15.2 | 9 | 8.5 | 33600 | 28200 | 83.93% | 1.76 | 23600 | R-410A
212982659 | 2.5 | No | No | GRANDAIRE | HRCU-A-CB (Split System: Heat Pump with Remote Outdoor Unit-Air-Source) | Centrally-Ducted | WDLCURAH30ABK | WLA*424DA* | WFEU060B048B* | 30000 | 15.5 | 9 | 8.1 | 34200 | 26400 | 77.19% | 1.86 | 23200 | R-410A
212984600 | 1.95 | Yes | Yes | GRANDAIRE | HRCU-A-CB (Split System: Heat Pump with Remote Outdoor Unit-Air-Source) | Centrally-Ducted | WDLCURAH24ABK | WLA*304BA* | WFAX080B048B* | 23400 | 17.5 | 10 | 8.5 | 26200 | 24000 | 91.6% | 2 | 19000 | R-410A
211240672 | 2.02 | Yes | Yes | GRANDAIRE | HRCU-A-CB (Split System: Heat Pump with Remote Outdoor Unit-Air-Source) | Centrally-Ducted | WDLCURAH24ABK | WLA*244BA* | WFEL090B042B* | 24200 | 16.5 | 10 | 8.5 | 27000 | 23400 | 86.67% | 1.94 | 19500 | R-410A
211243526 | 2.08 | Yes | Yes | GRANDAIRE | HRCU-A-CB (Split System: Heat Pump with Remote Outdoor Unit-Air-Source) | Centrally-Ducted | WDLCURAH24ABK | WLA*374CA* | WFEL070C048B* | 25000 | 17 | 10.5 | 8.5 | 25600 | 20800 | 81.25% | 1.76 | 18700 | R-410A
211243387 | 2.05 | Yes | Yes | GRANDAIRE | HRCU-A-CB (Split System: Heat Pump with Remote Outdoor Unit-Air-Source) | Centrally-Ducted | WDLCURAH24ABK | WLA*374CA* | WFEU040B036A* | 24600 | 17.5 | 10.5 | 8.5 | 25200 | 21000 | 83.33% | 1.78 | 18500 | R-410A
213492155 | 2.92 | Yes | No | PolarWave | HRCU-A-C (Split System: Heat Pump with Remote Outdoor Unit with No Indoor Fan --Air Source) | Centrally-Ducted | ACIQ-36-HPC | ACIQ-36-ACL |  | 35000 | 15.2 | 10 | 8.5 | 36000 | 30000 | 83.33% | 1.8 | 27000 | R-410A
216732555 | 1.82 | Yes | Yes | GRANDAIRE | HRCU-A-CB (Split System: Heat Pump with Remote Outdoor Unit-Air-Source) | Centrally-Ducted | WD5CUHAH24AAK | W5A*24M14XA* | WFET045A036A* | 21800 | 16 | 10.5 | 8.5 | 21000 | 19100 | 90.95% | 1.98 | 17900 | R-454B
216733664 | 1.85 | Yes | No | GRANDAIRE | HRCU-A-CB (Split System: Heat Pump with Remote Outdoor Unit-Air-Source) | Centrally-Ducted | WD5CUHAH24AAK | W5A*30M14XA* | WFE*045A036C* | 22200 | 16 | 10.5 | 8.1 | 20800 | 18800 | 90.38% | 1.85 | 17600 | R-454B
216733675 | 1.85 | Yes | No | GRANDAIRE | HRCU-A-CB (Split System: Heat Pump with Remote Outdoor Unit-Air-Source) | Centrally-Ducted | WD5CUHAH24AAK | W5A*30M14XA* | WFE*070A036C* | 22200 | 16 | 10.5 | 8.1 | 20800 | 18700 | 89.9% | 1.85 | 17600 | R-454B
216733716 | 1.87 | Yes | Yes | GRANDAIRE | HRCU-A-CB (Split System: Heat Pump with Remote Outdoor Unit-Air-Source) | Centrally-Ducted | WD5CUHAH24AAK | W5A*30M14XA* | WFET070A036A* | 22400 | 16.5 | 10.5 | 8.5 | 20800 | 18800 | 90.38% | 1.96 | 17600 | R-454B
216734277 | 1.85 | Yes | No | GRANDAIRE | HRCU-A-CB (Split System: Heat Pump with Remote Outdoor Unit-Air-Source) | Centrally-Ducted | WD5CUHAH24AAK | W5A*30M17XA* | WFST060B048A* | 22200 | 16 | 10.5 | 8.1 | 20800 | 18800 | 90.38% | 1.85 | 17600 | R-454B
215678190 | 1.92 | No | Yes | KEEPRITE | HRCU-A-CB (Split System: Heat Pump with Remote Outdoor Unit-Air-Source) | Centrally-Ducted | C5H0V24*K*AAA* | EA*5X24M17A*+WALLCON | *80CSU0401712B* | 23000 | 16.5 | 10 | 8.5 | 24000 | 16800 | 70% | 1.98 | 20200 | R-454B
215682740 | 4.54 | No | No | KEEPRITE | HRCU-A-CB (Split System: Heat Pump with Remote Outdoor Unit-Air-Source) | Centrally-Ducted | C5H0V60*K*AAA* | ESH5X60M12A*+WALLCON | *80CSU0601716B* | 54500 | 17 | 9 | 8.5 | 58500 | 41000 | 70.09% | 1.92 | 50500 | R-454B
212975822 | 1.45 | Yes | Yes | GRANDAIRE | HRCU-A-CB (Split System: Heat Pump with Remote Outdoor Unit-Air-Source) | Centrally-Ducted | WDLCURAH18ABK | WLA*304BA* | WFST080B048A* | 17400 | 16 | 10.5 | 8.5 | 18000 | 19100 | 106.1% | 2.3 | 12500 | R-410A
211261140 | 1.52 | Yes | Yes | GRANDAIRE | HRCU-A-CB (Split System: Heat Pump with Remote Outdoor Unit-Air-Source) | Centrally-Ducted | WDLCURAH18ABK | WLA*254BA* | WFER070A036A* | 18200 | 16.5 | 11 | 8.5 | 17900 | 17500 | 97.77% | 2.12 | 12100 | R-410A
216737079 | 1.87 | Yes | No | GRANDAIRE | HRCU-A-CB (Split System: Heat Pump with Remote Outdoor Unit-Air-Source) | Centrally-Ducted | WD5CUHAH24AAK | W5SH30M12XA* | WFE*090B042C* | 22400 | 15.5 | 10.5 | 8.1 | 21000 | 18800 | 89.52% | 1.9 | 17600 | R-454B
216738048 | 1.9 | Yes | Yes | GRANDAIRE | HRCU-A-CB (Split System: Heat Pump with Remote Outdoor Unit-Air-Source) | Centrally-Ducted | WD5CUHAH24AAK | W5SH36M12XA* | WFE*070B048C* | 22800 | 16 | 11 | 8.1 | 20800 | 18500 | 88.94% | 1.85 | 17600 | R-454B
211240648 | 1.98 | Yes | Yes | GRANDAIRE | HRCU-A-CB (Split System: Heat Pump with Remote Outdoor Unit-Air-Source) | Centrally-Ducted | WDLCURAH24ABK | WLA*244BA* | WFEL045B036B* | 23800 | 16.5 | 10 | 8.5 | 26800 | 24200 | 90.3% | 2 | 19400 | R-410A
211240750 | 1.95 | No | No | GRANDAIRE | HRCU-A-CB (Split System: Heat Pump with Remote Outdoor Unit-Air-Source) | Centrally-Ducted | WDLCURAH24ABK | WLA*244BA* | WFAX040B036A* | 23400 | 15.5 | 9.5 | 8.5 | 26800 | 24800 | 92.54% | 2.04 | 19400 | R-410A
212384299 | 3.02 | Yes | No | GRANDAIRE | HRCU-A-CB (Split System: Heat Pump with Remote Outdoor Unit-Air-Source) | Centrally-Ducted | WDLCURAH36ABK | WLNC424BA* | WFER090B042A* | 36200 | 15.5 | 10 | 8.1 | 39500 | 35000 | 88.61% | 1.98 | 29400 | R-410A
212383313 | 2.97 | Yes | No | GRANDAIRE | HRCU-A-CB (Split System: Heat Pump with Remote Outdoor Unit-Air-Source) | Centrally-Ducted | WDLCURAH36ABK | WLA*364CA* | WFER090C048A* | 35600 | 16 | 10 | 8.1 | 39500 | 35200 | 89.11% | 1.84 | 29400 | R-410A
215940461 | 2.97 | Yes | Yes | KEEPRITE | HRCU-A-CB (Split System: Heat Pump with Remote Outdoor Unit-Air-Source) | Centrally-Ducted | C5H3V36*K*AAA* | EVM5X60M21A*+WALLCON | *97CTN1002122A* | 35600 | 22 | 12.5 | 8.5 | 38000 | 28600 | 75.26% | 2.02 | 32600 | R-454B
215939711 | 2.73 | Yes | Yes | KEEPRITE | HRCU-A-CB (Split System: Heat Pump with Remote Outdoor Unit-Air-Source) | Centrally-Ducted | C5H3V36*K*AAA* | EA*5X42M21A*+WALLCON | *97CTN1002122A* | 32800 | 20 | 11.5 | 9.5 | 34800 | 26600 | 76.44% | 2 | 30600 | R-454B
212988741 | 1.97 | Yes | No | KEEPRITE | HRCU-A-CB (Split System: Heat Pump with Remote Outdoor Unit-Air-Source) | Centrally-Ducted | DLCURAH24ABK | EN(A,D)4X30L17** | *95MSU0401712A* | 23600 | 16.5 | 10 | 8.1 | 26400 | 24200 | 91.67% | 2.02 | 19200 | R-410A
212987455 | 1.95 | Yes | Yes | KEEPRITE | HRCU-A-CB (Split System: Heat Pump with Remote Outdoor Unit-Air-Source) | Centrally-Ducted | DLCURAH24ABK | EN(A,D)4X24L17** | *96MSN0801716A* | 23400 | 16.5 | 10 | 8.5 | 27000 | 25000 | 92.59% | 2.06 | 19500 | R-410A
215941181 | 3.67 | Yes | Yes | KEEPRITE | HRCU-A-CB (Split System: Heat Pump with Remote Outdoor Unit-Air-Source) | Centrally-Ducted | C5H3V48*K*AAA* | ESH5X48M12A*+WALLCON | *97CTN0802120A* | 44000 | 20 | 10.5 | 9 | 48500 | 36600 | 75.46% | 1.8 | 39500 | R-454B
215941531 | 3.71 | Yes | No | KEEPRITE | HRCU-A-CB (Split System: Heat Pump with Remote Outdoor Unit-Air-Source) | Centrally-Ducted | C5H3V48*K*AAA* | EVD5X48M21A*+WALLCON | *96CTN0802120B* | 44500 | 19.5 | 10.5 | 8.1 | 52000 | 38500 | 74.04% | 1.9 | 43500 | R-454B
215941651 | 3.79 | Yes | Yes | KEEPRITE | HRCU-A-CB (Split System: Heat Pump with Remote Outdoor Unit-Air-Source) | Centrally-Ducted | C5H3V48*K*AAA* | EVD5X49M24A*+WALLCON | *97CTN1002122A* | 45500 | 20.5 | 11.5 | 8.1 | 52500 | 38000 | 72.38% | 1.9 | 43500 | R-454B
211242594 | 2.07 | Yes | Yes | GRANDAIRE | HRCU-A-CB (Split System: Heat Pump with Remote Outdoor Unit-Air-Source) | Centrally-Ducted | WDLCURAH24ABK | WLA*364CA* | WFEL090B042B* | 24800 | 17 | 10 | 8.5 | 26400 | 22000 | 83.33% | 1.84 | 19200 | R-410A
211242619 | 2.1 | Yes | Yes | GRANDAIRE | HRCU-A-CB (Split System: Heat Pump with Remote Outdoor Unit-Air-Source) | Centrally-Ducted | WDLCURAH24ABK | WLA*364CA* | WFER110C060A* | 25200 | 16.5 | 10 | 8.5 | 26800 | 21800 | 81.34% | 1.8 | 19400 | R-410A
211242008 | 2.03 | Yes | No | GRANDAIRE | HRCU-A-CB (Split System: Heat Pump with Remote Outdoor Unit-Air-Source) | Centrally-Ducted | WDLCURAH24ABK | WLA*364BA* | WFSX040A030A* | 24400 | 15.2 | 10 | 8.5 | 26600 | 22400 | 84.21% | 1.82 | 19400 | R-410A
211241749 | 2 | No | No | GRANDAIRE | HRCU-A-CB (Split System: Heat Pump with Remote Outdoor Unit-Air-Source) | Centrally-Ducted | WDLCURAH24ABK | WLA*304BA* | WFAX040A030A* | 24000 | 15.2 | 9.5 | 8.5 | 26600 | 23000 | 86.47% | 1.86 | 19400 | R-410A
211240329 | 2.02 | Yes | Yes | GRANDAIRE | HRCU-A-CB (Split System: Heat Pump with Remote Outdoor Unit-Air-Source) | Centrally-Ducted | WDLCURAH24ABK | WLA*244AA* | WFEL045A036B* | 24200 | 16 | 10 | 8.5 | 27200 | 23400 | 86.03% | 1.9 | 19600 | R-410A
211241120 | 2 | Yes | No | GRANDAIRE | HRCU-A-CB (Split System: Heat Pump with Remote Outdoor Unit-Air-Source) | Centrally-Ducted | WDLCURAH24ABK | WLA*254BA* | WFAX060A036A* | 24000 | 17 | 10 | 8.1 | 25000 | 21800 | 87.2% | 1.82 | 18500 | R-410A
212980188 | 2.45 | No | No | GRANDAIRE | HRCU-A-CB (Split System: Heat Pump with Remote Outdoor Unit-Air-Source) | Centrally-Ducted | WDLCURAH30ABK | WLA*364CA* | WFE*090C048C* | 29400 | 15.2 | 9 | 8.1 | 34000 | 26400 | 77.65% | 1.86 | 23200 | R-410A
212982971 | 2.47 | No | No | GRANDAIRE | HRCU-A-CB (Split System: Heat Pump with Remote Outdoor Unit-Air-Source) | Centrally-Ducted | WDLCURAH30ABK | WLA*424DA* | WFEU080C060B* | 29600 | 15.5 | 9 | 8.5 | 33600 | 27400 | 81.55% | 1.78 | 23200 | R-410A
211241351 | 1.95 | Yes | Yes | GRANDAIRE | HRCU-A-CB (Split System: Heat Pump with Remote Outdoor Unit-Air-Source) | Centrally-Ducted | WDLCURAH24ABK | WLA*304AA* | WFAX060A036A* | 23400 | 16.5 | 10 | 8.5 | 25800 | 24400 | 94.57% | 2.02 | 18900 | R-410A
216733853 | 1.85 | Yes | No | GRANDAIRE | HRCU-A-CB (Split System: Heat Pump with Remote Outdoor Unit-Air-Source) | Centrally-Ducted | WD5CUHAH24AAK | W5A*30M17XA* | WFE*070A036C* | 22200 | 16.5 | 10.5 | 8.1 | 20800 | 18800 | 90.38% | 1.85 | 17600 | R-454B
210596919 | 2 | Yes | No | KEEPRITE | HRCU-A-CB (Split System: Heat Pump with Remote Outdoor Unit-Air-Source) | Centrally-Ducted | CVH825GKA2* | EHD4X42AAL+WALLCON | *96CTN0801714A* | 24000 | 16 | 10.5 | 8.1 | 21400 | 16700 | 78.04% | 2 | 20800 | R-410A
210596937 | 2.02 | Yes | No | KEEPRITE | HRCU-A-CB (Split System: Heat Pump with Remote Outdoor Unit-Air-Source) | Centrally-Ducted | CVH825GKA2* | EHD4X42AAL+WALLCON | *97CMN1002122A* | 24200 | 16 | 10.5 | 8.1 | 21400 | 16600 | 77.57% | 2 | 20600 | R-410A
210596952 | 2.02 | Yes | No | KEEPRITE | HRCU-A-CB (Split System: Heat Pump with Remote Outdoor Unit-Air-Source) | Centrally-Ducted | CVH825GKA2* | EHD4X48AAL+WALLCON | *80CTL0451712A* | 24200 | 16 | 10.5 | 8.1 | 21400 | 16700 | 78.04% | 2 | 20800 | R-410A
211243039 | 2.05 | Yes | Yes | GRANDAIRE | HRCU-A-CB (Split System: Heat Pump with Remote Outdoor Unit-Air-Source) | Centrally-Ducted | WDLCURAH24ABK | WLA*374BA* | WFER045B036A* | 24600 | 16.5 | 10 | 8.5 | 25600 | 21600 | 84.38% | 1.8 | 18900 | R-410A
211244108 | 2.02 | Yes | No | GRANDAIRE | HRCU-A-CB (Split System: Heat Pump with Remote Outdoor Unit-Air-Source) | Centrally-Ducted | WDLCURAH24ABK | WLNC244BA* | WFEL045A036B* | 24200 | 15.5 | 10 | 8.5 | 27200 | 22600 | 83.09% | 1.86 | 19600 | R-410A
212383326 | 2.97 | Yes | No | GRANDAIRE | HRCU-A-CB (Split System: Heat Pump with Remote Outdoor Unit-Air-Source) | Centrally-Ducted | WDLCURAH36ABK | WLA*364CA* | WFER090C060A* | 35600 | 16 | 10 | 8.1 | 39500 | 35200 | 89.11% | 1.84 | 29400 | R-410A
212384837 | 3.08 | Yes | No | GRANDAIRE | HRCU-A-CB (Split System: Heat Pump with Remote Outdoor Unit-Air-Source) | Centrally-Ducted | WDLCURAH36ABK | WBHL424*C* |  | 37000 | 16 | 10 | 8.1 | 39000 | 34800 | 89.23% | 2 | 29200 | R-410A
211239231 | 2 | Yes | Yes | GRANDAIRE | HRCU-A-CB (Split System: Heat Pump with Remote Outdoor Unit-Air-Source) | Centrally-Ducted | WDLCURAH24ABK | WBHL244*B* |  | 24000 | 16 | 10 | 9 | 26400 | 23400 | 88.64% | 1.92 | 19200 | R-410A
211240287 | 2 | Yes | No | GRANDAIRE | HRCU-A-CB (Split System: Heat Pump with Remote Outdoor Unit-Air-Source) | Centrally-Ducted | WDLCURAH24ABK | WLA*244AA* | WFSX060A036A* | 24000 | 15.5 | 10 | 8.5 | 27200 | 23600 | 86.76% | 1.92 | 19600 | R-410A
211241339 | 2.03 | Yes | Yes | GRANDAIRE | HRCU-A-CB (Split System: Heat Pump with Remote Outdoor Unit-Air-Source) | Centrally-Ducted | WDLCURAH24ABK | WLA*304AA* | WFEL045A036B* | 24400 | 16 | 10 | 8.5 | 26600 | 22600 | 84.96% | 1.86 | 19300 | R-410A
211241373 | 2.02 | Yes | Yes | GRANDAIRE | HRCU-A-CB (Split System: Heat Pump with Remote Outdoor Unit-Air-Source) | Centrally-Ducted | WDLCURAH24ABK | WLA*304AA* | WFEL070A036B* | 24200 | 16.5 | 10 | 8.5 | 26400 | 23000 | 87.12% | 1.9 | 19200 | R-410A
215941751 | 3.79 | Yes | Yes | KEEPRITE | HRCU-A-CB (Split System: Heat Pump with Remote Outdoor Unit-Air-Source) | Centrally-Ducted | C5H3V48*K*AAA* | EVD5X60M24A*+WALLCON | *97CTN1002122A* | 45500 | 20.5 | 11.5 | 8.1 | 52500 | 38000 | 72.38% | 1.9 | 43500 | R-454B
212984636 | 2.03 | Yes | Yes | GRANDAIRE | HRCU-A-CB (Split System: Heat Pump with Remote Outdoor Unit-Air-Source) | Centrally-Ducted | WDLCURAH24ABK | WLA*374BA* | WFAX080B048B* | 24400 | 17.5 | 10.5 | 8.5 | 25400 | 21400 | 84.25% | 1.8 | 18400 | R-410A
213080314 | 2.95 | Yes | No | GRANDAIRE | HRCU-A-CB (Split System: Heat Pump with Remote Outdoor Unit-Air-Source) | Centrally-Ducted | WDLCURAH36ABK | WLA*424DA* | WFSX100C060B* | 35400 | 16 | 10 | 8.1 | 38500 | 35000 | 90.91% | 1.88 | 29400 | R-410A
212984420 | 2.98 | Yes | Yes | GRANDAIRE | HRCU-A-CB (Split System: Heat Pump with Remote Outdoor Unit-Air-Source) | Centrally-Ducted | WDLCURAH36ABK | WLA*484CA* | WFAX080B048B* | 35800 | 16.5 | 10 | 8.5 | 37800 | 35400 | 93.65% | 1.78 | 29600 | R-410A
214228979 | 1.51 | Yes | Yes | GRANDAIRE | HRCU-A-CB (Split System: Heat Pump with Remote Outdoor Unit-Air-Source) | Centrally-Ducted | WDLCURAH18ABK | WLA*194BA* | WFEU060B048B* | 18100 | 16.5 | 11 | 8.5 | 18000 | 17700 | 98.33% | 2.14 | 12200 | R-410A
212983282 | 1.48 | Yes | No | GRANDAIRE | HRCU-A-CB (Split System: Heat Pump with Remote Outdoor Unit-Air-Source) | Centrally-Ducted | WDLCURAH18ABK | WLA*254BA* | WFAX040B036B* | 17700 | 16 | 10.5 | 8.1 | 17700 | 18800 | 106.2% | 2.24 | 12200 | R-410A
210597084 | 2 | Yes | Yes | KEEPRITE | HRCU-A-CB (Split System: Heat Pump with Remote Outdoor Unit-Air-Source) | Centrally-Ducted | CVH825GKA2* | EN(A,D,W)4X48L21**+WALLCON | *80CSU1002120A* | 24000 | 16.5 | 11 | 8.1 | 21400 | 16600 | 77.57% | 2 | 20600 | R-410A
210597117 | 2 | Yes | Yes | KEEPRITE | HRCU-A-CB (Split System: Heat Pump with Remote Outdoor Unit-Air-Source) | Centrally-Ducted | CVH825GKA2* | EN(A,D,W)4X48L21**+WALLCON | *97CMN0602120A* | 24000 | 16.5 | 11 | 8.1 | 21400 | 16700 | 78.04% | 2 | 20600 | R-410A
212979664 | 2.98 | Yes | Yes | GRANDAIRE | HRCU-A-CB (Split System: Heat Pump with Remote Outdoor Unit-Air-Source) | Centrally-Ducted | WDLCURAH36ABK | WLA*484CA* | WFE*090B042C* | 35800 | 16.5 | 10 | 8.5 | 37800 | 35200 | 93.12% | 1.78 | 29600 | R-410A
211227904 | 3.08 | Yes | No | GRANDAIRE | HRCU-A-CB (Split System: Heat Pump with Remote Outdoor Unit-Air-Source) | Centrally-Ducted | WDLCURAH36ABK | WLA*424DA* | WFEU080C060A* | 37000 | 15.5 | 10 | 8.5 | 40000 | 35200 | 88% | 1.96 | 29600 | R-410A
211228039 | 3.05 | Yes | No | GRANDAIRE | HRCU-A-CB (Split System: Heat Pump with Remote Outdoor Unit-Air-Source) | Centrally-Ducted | WDLCURAH36ABK | WLA*424DA* | WFSX120D066A* | 36600 | 15.2 | 10 | 8.1 | 40000 | 35200 | 88% | 1.94 | 29600 | R-410A
211229943 | 3.05 | Yes | No | GRANDAIRE | HRCU-A-CB (Split System: Heat Pump with Remote Outdoor Unit-Air-Source) | Centrally-Ducted | WDLCURAH36ABK | WLN(C,W)484CA* | WFER090B042A* | 36600 | 16 | 10.5 | 8.1 | 39500 | 35000 | 88.61% | 2.04 | 29200 | R-410A
211241671 | 2.03 | Yes | Yes | GRANDAIRE | HRCU-A-CB (Split System: Heat Pump with Remote Outdoor Unit-Air-Source) | Centrally-Ducted | WDLCURAH24ABK | WLA*304BA* | WFER070B036A* | 24400 | 16.5 | 10 | 8.5 | 26400 | 22800 | 86.36% | 1.88 | 19200 | R-410A
211242107 | 2.03 | Yes | Yes | GRANDAIRE | HRCU-A-CB (Split System: Heat Pump with Remote Outdoor Unit-Air-Source) | Centrally-Ducted | WDLCURAH24ABK | WLA*364BA* | WFER070B036A* | 24400 | 16.5 | 10 | 8.5 | 26400 | 22400 | 84.85% | 1.84 | 19200 | R-410A
211242141 | 2.03 | Yes | Yes | GRANDAIRE | HRCU-A-CB (Split System: Heat Pump with Remote Outdoor Unit-Air-Source) | Centrally-Ducted | WDLCURAH24ABK | WLA*364BA* | WFAX060B042A* | 24400 | 17 | 10 | 8.5 | 26200 | 22400 | 85.5% | 1.86 | 19100 | R-410A
211243050 | 2.07 | Yes | Yes | GRANDAIRE | HRCU-A-CB (Split System: Heat Pump with Remote Outdoor Unit-Air-Source) | Centrally-Ducted | WDLCURAH24ABK | WLA*374BA* | WFEL070B036B* | 24800 | 16.5 | 10 | 8.5 | 25800 | 21400 | 82.95% | 1.78 | 19000 | R-410A
211242507 | 2.02 | No | No | GRANDAIRE | HRCU-A-CB (Split System: Heat Pump with Remote Outdoor Unit-Air-Source) | Centrally-Ducted | WDLCURAH24ABK | WLA*364CA* | WFSX040B036A* | 24200 | 15.2 | 9.5 | 8.5 | 26400 | 22600 | 85.61% | 1.84 | 19300 | R-410A
211242207 | 2.03 | Yes | Yes | GRANDAIRE | HRCU-A-CB (Split System: Heat Pump with Remote Outdoor Unit-Air-Source) | Centrally-Ducted | WDLCURAH24ABK | WLA*364BA* | WFEL070A036B* | 24400 | 17 | 10 | 8.5 | 26200 | 22400 | 85.5% | 1.86 | 19100 | R-410A
215682920 | 4.71 | No | No | KEEPRITE | HRCU-A-CB (Split System: Heat Pump with Remote Outdoor Unit-Air-Source) | Centrally-Ducted | C5H0V60*K*AAA* | EVM5X60M24A*+WALLCON | *97CTN1202422A* | 56500 | 18.5 | 9 | 9 | 63000 | 44500 | 70.63% | 2.1 | 55500 | R-454B
211712338 | 2.53 | No | No | GRANDAIRE | HRCU-A-CB (Split System: Heat Pump with Remote Outdoor Unit-Air-Source) | Centrally-Ducted | WDLCURAH30ABK | WLA*424CA* | WFEU040B036A* | 30400 | 15.2 | 9 | 8.1 | 34200 | 27000 | 78.95% | 1.8 | 23400 | R-410A
212988984 | 2.95 | Yes | No | GRANDAIRE | HRCU-A-CB (Split System: Heat Pump with Remote Outdoor Unit-Air-Source) | Centrally-Ducted | WDLCURAH36ABK | WLA*484CA* | WFSU060B048B* | 35400 | 16 | 10 | 8.1 | 37800 | 35400 | 93.65% | 1.78 | 29600 | R-410A
212985238 | 2.98 | Yes | Yes | GRANDAIRE | HRCU-A-CB (Split System: Heat Pump with Remote Outdoor Unit-Air-Source) | Centrally-Ducted | WDLCURAH36ABK | WLA*484CA* | WFAX100C060B* | 35800 | 16.5 | 10 | 8.5 | 37800 | 34600 | 91.53% | 2.02 | 28800 | R-410A
211712917 | 2.55 | No | No | GRANDAIRE | HRCU-A-CB (Split System: Heat Pump with Remote Outdoor Unit-Air-Source) | Centrally-Ducted | WDLCURAH30ABK | WLA*424DA* | WFAX100C060A* | 30600 | 15.2 | 9 | 8.1 | 34200 | 27000 | 78.95% | 1.82 | 23400 | R-410A
211713404 | 2.6 | No | No | GRANDAIRE | HRCU-A-CB (Split System: Heat Pump with Remote Outdoor Unit-Air-Source) | Centrally-Ducted | WDLCURAH30ABK | WLA*434CA* | WFEU060B048A* | 31200 | 15.2 | 9 | 8.5 | 33400 | 26000 | 77.84% | 1.86 | 23200 | R-410A
212985286 | 2.52 | No | No | GRANDAIRE | HRCU-A-CB (Split System: Heat Pump with Remote Outdoor Unit-Air-Source) | Centrally-Ducted | WDLCURAH30ABK | WLA*424CA* | WFAX100C060B* | 30200 | 15.2 | 9 | 8.1 | 34200 | 27400 | 80.12% | 1.8 | 23400 | R-410A
215682660 | 4.67 | No | No | KEEPRITE | HRCU-A-CB (Split System: Heat Pump with Remote Outdoor Unit-Air-Source) | Centrally-Ducted | C5H0V60*K*AAA* | EA*5X61M24A*+WALLCON | *96CTN0802120B* | 56000 | 18.5 | 9 | 9 | 60000 | 42000 | 70% | 2.02 | 51500 | R-454B
215682810 | 4.67 | No | No | KEEPRITE | HRCU-A-CB (Split System: Heat Pump with Remote Outdoor Unit-Air-Source) | Centrally-Ducted | C5H0V60*K*AAA* | EVM5X60M21A*+WALLCON | *80CSU0401712B* | 56000 | 18 | 9.5 | 8.5 | 60500 | 43500 | 71.9% | 2.12 | 54000 | R-454B
215682860 | 4.71 | No | No | KEEPRITE | HRCU-A-CB (Split System: Heat Pump with Remote Outdoor Unit-Air-Source) | Centrally-Ducted | C5H0V60*K*AAA* | EVM5X60M21A*+WALLCON | *97CTN1002122A* | 56500 | 18.5 | 9 | 9 | 64000 | 45000 | 70.31% | 2.08 | 56000 | R-454B
215683010 | 4.67 | No | No | KEEPRITE | HRCU-A-CB (Split System: Heat Pump with Remote Outdoor Unit-Air-Source) | Centrally-Ducted | C5H0V60*K*AAA* | EVD5X60M21A*+WALLCON | *80CSU0601716B* | 56000 | 18.5 | 9.5 | 8.5 | 60000 | 43000 | 71.67% | 2.12 | 54000 | R-454B
212384298 | 3.02 | Yes | No | GRANDAIRE | HRCU-A-CB (Split System: Heat Pump with Remote Outdoor Unit-Air-Source) | Centrally-Ducted | WDLCURAH36ABK | WLNC424BA* | WFEL090B042B* | 36200 | 15.5 | 10 | 8.1 | 39500 | 35000 | 88.61% | 1.98 | 29400 | R-410A
212384685 | 3.03 | Yes | No | GRANDAIRE | HRCU-A-CB (Split System: Heat Pump with Remote Outdoor Unit-Air-Source) | Centrally-Ducted | WDLCURAH36ABK | WLN(C,W)424CA* | WFAX080C060A* | 36400 | 15.5 | 10 | 8.1 | 39500 | 35200 | 89.11% | 1.92 | 29400 | R-410A
211226311 | 2.93 | No | No | KEEPRITE | HRCU-A-CB (Split System: Heat Pump with Remote Outdoor Unit-Air-Source) | Centrally-Ducted | DLCURAH36ABK | EA*4X36L21A* | *80ESU1002120A* | 35200 | 16 | 9.5 | 8.1 | 38500 | 35200 | 91.43% | 1.82 | 29400 | R-410A
211226343 | 3.03 | No | No | KEEPRITE | HRCU-A-CB (Split System: Heat Pump with Remote Outdoor Unit-Air-Source) | Centrally-Ducted | DLCURAH36ABK | EA*4X36L21A* | *92ESN1002122A* | 36400 | 15.2 | 9.5 | 8.1 | 40000 | 35400 | 88.5% | 1.86 | 29600 | R-410A
216683750 | 2.5 | Yes | Yes | Conforto | HRCU-A-CB (Split System: Heat Pump with Remote Outdoor Unit-Air-Source) | Centrally-Ducted | MHSD130DACFC | MHAH130DACFC |  | 30000 | 16.2 | 10 | 8.9 | 33000 | 24000 | 72.73% | 1.8 | 21000 | R-410A
216738476 | 1.88 | Yes | No | GRANDAIRE | HRCU-A-CB (Split System: Heat Pump with Remote Outdoor Unit-Air-Source) | Centrally-Ducted | WD5CUHAH24AAK | W5SH36M12XA* | WFAX080B048B* | 22600 | 16 | 10.5 | 8.1 | 20800 | 18400 | 88.46% | 1.85 | 17500 | R-454B
215678200 | 1.9 | No | Yes | KEEPRITE | HRCU-A-CB (Split System: Heat Pump with Remote Outdoor Unit-Air-Source) | Centrally-Ducted | C5H0V24*K*AAA* | EA*5X24M17A*+WALLCON | *80CSU0601716B* | 22800 | 16.5 | 10 | 8.5 | 24000 | 16800 | 70% | 1.96 | 20200 | R-454B
215683110 | 4.71 | No | No | KEEPRITE | HRCU-A-CB (Split System: Heat Pump with Remote Outdoor Unit-Air-Source) | Centrally-Ducted | C5H0V60*K*AAA* | EVD5X60M24A*+WALLCON | *97CTN1202422A* | 56500 | 18.5 | 9 | 9 | 63000 | 44500 | 70.63% | 2.1 | 55500 | R-454B
216738068 | 1.88 | Yes | Yes | GRANDAIRE | HRCU-A-CB (Split System: Heat Pump with Remote Outdoor Unit-Air-Source) | Centrally-Ducted | WD5CUHAH24AAK | W5SH36M12XA* | WFE*090B042C* | 22600 | 16 | 11 | 8.1 | 20800 | 18500 | 88.94% | 1.85 | 17600 | R-454B
212984732 | 1.53 | Yes | Yes | GRANDAIRE | HRCU-A-CB (Split System: Heat Pump with Remote Outdoor Unit-Air-Source) | Centrally-Ducted | WDLCURAH18ABK | WLA*254BA* | WFAX080B048B* | 18300 | 16.5 | 11 | 8.5 | 18100 | 18700 | 103.3% | 2.26 | 12400 | R-410A
211260558 | 1.54 | Yes | No | GRANDAIRE | HRCU-A-CB (Split System: Heat Pump with Remote Outdoor Unit-Air-Source) | Centrally-Ducted | WDLCURAH18ABK | WLA*244BA* | WFEL045B036B* | 18500 | 15.5 | 10.5 | 9 | 19400 | 18600 | 95.88% | 2.24 | 12900 | R-410A
216737870 | 1.9 | Yes | Yes | GRANDAIRE | HRCU-A-CB (Split System: Heat Pump with Remote Outdoor Unit-Air-Source) | Centrally-Ducted | WD5CUHAH24AAK | W5SH30M12XA* | WFST100C060A* | 22800 | 16 | 11 | 8.5 | 21200 | 19000 | 89.62% | 1.96 | 17800 | R-454B
216737525 | 1.88 | Yes | No | GRANDAIRE | HRCU-A-CB (Split System: Heat Pump with Remote Outdoor Unit-Air-Source) | Centrally-Ducted | WD5CUHAH24AAK | W5SH30M12XA* | WFAX120D060B* | 22600 | 15.2 | 10.5 | 8.1 | 21200 | 18900 | 89.15% | 1.85 | 17800 | R-454B
215678250 | 1.98 | Yes | Yes | KEEPRITE | HRCU-A-CB (Split System: Heat Pump with Remote Outdoor Unit-Air-Source) | Centrally-Ducted | C5H0V24*K*AAA* | EA*5X25M17A*+WALLCON | *97CTN0601716A* | 23800 | 17 | 10 | 9 | 23400 | 16500 | 70.51% | 2 | 19800 | R-454B
212987374 | 1.95 | Yes | Yes | GRANDAIRE | HRCU-A-CB (Split System: Heat Pump with Remote Outdoor Unit-Air-Source) | Centrally-Ducted | WDLCURAH24ABK | WLA*244BA* | WFSX080B048B* | 23400 | 16.5 | 10 | 8.5 | 27000 | 21600 | 80% | 1.8 | 18700 | R-410A
212383374 | 3.05 | Yes | No | GRANDAIRE | HRCU-A-CB (Split System: Heat Pump with Remote Outdoor Unit-Air-Source) | Centrally-Ducted | WDLCURAH36ABK | WLA*364CA* | WFEU080C060A* | 36600 | 15.2 | 10 | 8.1 | 40000 | 35400 | 88.5% | 1.88 | 29600 | R-410A
211241659 | 2 | Yes | Yes | GRANDAIRE | HRCU-A-CB (Split System: Heat Pump with Remote Outdoor Unit-Air-Source) | Centrally-Ducted | WDLCURAH24ABK | WLA*304BA* | WFER045B036A* | 24000 | 16.5 | 10 | 8.5 | 26200 | 23200 | 88.55% | 1.9 | 19100 | R-410A
211241760 | 1.97 | Yes | No | GRANDAIRE | HRCU-A-CB (Split System: Heat Pump with Remote Outdoor Unit-Air-Source) | Centrally-Ducted | WDLCURAH24ABK | WLA*304BA* | WFAX040B036A* | 23600 | 15.5 | 10 | 8.5 | 26200 | 23600 | 90.08% | 1.94 | 19100 | R-410A
211242061 | 1.95 | Yes | Yes | GRANDAIRE | HRCU-A-CB (Split System: Heat Pump with Remote Outdoor Unit-Air-Source) | Centrally-Ducted | WDLCURAH24ABK | WLA*364BA* | WFSX026A030A* | 23400 | 16.5 | 10 | 8.5 | 25600 | 23600 | 92.19% | 1.96 | 18900 | R-410A
210532919 | 3.67 | Yes | Yes | BRYANT HEATING AND COOLING SYSTEMS | HRCU-A-CB (Split System: Heat Pump with Remote Outdoor Unit-Air-Source) | Centrally-Ducted | 284ANV048*0**B* | CSPH*4812AL*+UI | 83*CA60100C21*** | 44000 | 20 | 11 | 8.5 | 46500 | 36600 | 78.71% | 2.2 | 43500 | R-410A
211226501 | 2.98 | Yes | No | KEEPRITE | HRCU-A-CB (Split System: Heat Pump with Remote Outdoor Unit-Air-Source) | Centrally-Ducted | DLCURAH36ABK | EA*4X37L17A* | *80ES(N,L)0701412A* | 35800 | 15.5 | 10 | 8.1 | 38500 | 35000 | 90.91% | 2 | 29200 | R-410A
215676830 | 4 | Yes | Yes | KEEPRITE | HRCU-A-CB (Split System: Heat Pump with Remote Outdoor Unit-Air-Source) | Centrally-Ducted | C5H0V48*K*AAA* | EVD5X61M21A*+WALLCON | *96CTN0801714B* | 48000 | 19 | 10 | 9 | 50000 | 36400 | 72.8% | 2.02 | 46000 | R-454B
215679640 | 2.88 | Yes | Yes | KEEPRITE | HRCU-A-CB (Split System: Heat Pump with Remote Outdoor Unit-Air-Source) | Centrally-Ducted | C5H0V36*K*AAA* | EA*5X61M21A*+WALLCON | *97CTN0801716A* | 34600 | 18 | 10 | 9 | 34600 | 25000 | 72.25% | 1.92 | 30000 | R-454B
215679540 | 2.82 | Yes | Yes | KEEPRITE | HRCU-A-CB (Split System: Heat Pump with Remote Outdoor Unit-Air-Source) | Centrally-Ducted | C5H0V36*K*AAA* | EA*5X48M21A*+WALLCON | *97CTN0802120A* | 33800 | 18 | 10 | 9 | 35000 | 25000 | 71.43% | 1.88 | 30200 | R-454B
211241073 | 2.12 | Yes | Yes | GRANDAIRE | HRCU-A-CB (Split System: Heat Pump with Remote Outdoor Unit-Air-Source) | Centrally-Ducted | WDLCURAH24ABK | WLA*254BA* | WFER045A036A* | 25400 | 16.5 | 10.5 | 8.5 | 26000 | 20800 | 80% | 1.76 | 19100 | R-410A
211240762 | 2 | Yes | Yes | GRANDAIRE | HRCU-A-CB (Split System: Heat Pump with Remote Outdoor Unit-Air-Source) | Centrally-Ducted | WDLCURAH24ABK | WLA*244BA* | WFER070A036A* | 24000 | 16.5 | 10 | 8.5 | 26800 | 23800 | 88.81% | 1.96 | 19400 | R-410A
211242559 | 2.02 | Yes | Yes | GRANDAIRE | HRCU-A-CB (Split System: Heat Pump with Remote Outdoor Unit-Air-Source) | Centrally-Ducted | WDLCURAH24ABK | WLA*364CA* | WFER045B036A* | 24200 | 17 | 10 | 8.5 | 26200 | 22600 | 86.26% | 1.86 | 19100 | R-410A
211242618 | 2.1 | Yes | Yes | GRANDAIRE | HRCU-A-CB (Split System: Heat Pump with Remote Outdoor Unit-Air-Source) | Centrally-Ducted | WDLCURAH24ABK | WLA*364CA* | WFEL110C060B* | 25200 | 16.5 | 10 | 8.5 | 26800 | 21800 | 81.34% | 1.8 | 19400 | R-410A
211242652 | 2.08 | Yes | Yes | GRANDAIRE | HRCU-A-CB (Split System: Heat Pump with Remote Outdoor Unit-Air-Source) | Centrally-Ducted | WDLCURAH24ABK | WLA*364CA* | WFAX080C060A* | 25000 | 17 | 10.5 | 8.5 | 26600 | 21800 | 81.95% | 1.82 | 19300 | R-410A
211242952 | 2.07 | Yes | No | GRANDAIRE | HRCU-A-CB (Split System: Heat Pump with Remote Outdoor Unit-Air-Source) | Centrally-Ducted | WDLCURAH24ABK | WLA*374BA* | WFSX040A030A* | 24800 | 15.2 | 10 | 8.5 | 26200 | 21200 | 80.92% | 1.76 | 19300 | R-410A
211244156 | 2.02 | Yes | No | GRANDAIRE | HRCU-A-CB (Split System: Heat Pump with Remote Outdoor Unit-Air-Source) | Centrally-Ducted | WDLCURAH24ABK | WLNC244BA* | WFAX060A036A* | 24200 | 15.5 | 10 | 8.5 | 27200 | 22600 | 83.09% | 1.86 | 19600 | R-410A
212981543 | 2.97 | Yes | Yes | GRANDAIRE | HRCU-A-CB (Split System: Heat Pump with Remote Outdoor Unit-Air-Source) | Centrally-Ducted | WDLCURAH36ABK | WLA*484CA* | WFEU100C060B* | 35600 | 16 | 10 | 8.5 | 38000 | 34600 | 91.05% | 2.04 | 29000 | R-410A
216736752 | 1.88 | Yes | No | GRANDAIRE | HRCU-A-CB (Split System: Heat Pump with Remote Outdoor Unit-Air-Source) | Centrally-Ducted | WD5CUHAH24AAK | W5SH24M12XA* | WFSU060B048B* | 22600 | 15.5 | 10.5 | 8.1 | 21200 | 19100 | 90.09% | 1.85 | 17900 | R-454B
215682880 | 4.75 | No | No | KEEPRITE | HRCU-A-CB (Split System: Heat Pump with Remote Outdoor Unit-Air-Source) | Centrally-Ducted | C5H0V60*K*AAA* | EVM5X60M24A*+WALLCON | *80CSU0802120B* | 57000 | 18 | 9.5 | 9 | 62500 | 44000 | 70.4% | 2.1 | 55000 | R-454B
211712952 | 2.48 | No | No | GRANDAIRE | HRCU-A-CB (Split System: Heat Pump with Remote Outdoor Unit-Air-Source) | Centrally-Ducted | WDLCURAH30ABK | WLA*424DA* | WFEU080C060A* | 29800 | 15.2 | 9 | 8.1 | 33800 | 27200 | 80.47% | 1.78 | 23200 | R-410A
213353814 | 2.5 | No | No | KEEPRITE | HRCU-A-CB (Split System: Heat Pump with Remote Outdoor Unit-Air-Source) | Centrally-Ducted | DLCURAH30ABK | F5MA4*30L*B* |  | 30000 | 15.2 | 9 | 8.5 | 33600 | 27200 | 80.95% | 1.8 | 23400 | R-410A
212383240 | 2.98 | No | No | GRANDAIRE | HRCU-A-CB (Split System: Heat Pump with Remote Outdoor Unit-Air-Source) | Centrally-Ducted | WDLCURAH36ABK | WLA*364CA* | WFSX080C060A* | 35800 | 15.5 | 9.5 | 8.1 | 39500 | 35400 | 89.62% | 1.84 | 29600 | R-410A
216733713 | 1.83 | Yes | No | GRANDAIRE | HRCU-A-CB (Split System: Heat Pump with Remote Outdoor Unit-Air-Source) | Centrally-Ducted | WD5CUHAH24AAK | W5A*30M14XA* | WFET045A036A* | 22000 | 16 | 10.5 | 8.1 | 20800 | 18700 | 89.9% | 1.85 | 17500 | R-454B
213076587 | 2.9 | No | No | GRANDAIRE | HRCU-A-CB (Split System: Heat Pump with Remote Outdoor Unit-Air-Source) | Centrally-Ducted | WDLCURAH36ABK | WLA*364BA* | WFET090B048A* | 34800 | 16 | 9.5 | 8.1 | 38500 | 35200 | 91.43% | 1.82 | 29400 | R-410A
213076738 | 2.95 | Yes | No | GRANDAIRE | HRCU-A-CB (Split System: Heat Pump with Remote Outdoor Unit-Air-Source) | Centrally-Ducted | WDLCURAH36ABK | WLA*364CA* | WFET110C066A* | 35400 | 16 | 10 | 8.1 | 39000 | 34800 | 89.23% | 2.06 | 29200 | R-410A
215679240 | 2.85 | No | No | KEEPRITE | HRCU-A-CB (Split System: Heat Pump with Remote Outdoor Unit-Air-Source) | Centrally-Ducted | C5H0V36*K*AAA* | EA*5X37M17A*+WALLCON | *80CSU0401712B* | 34200 | 17 | 9.5 | 9 | 35600 | 25400 | 71.35% | 1.88 | 30600 | R-454B
215679320 | 2.85 | No | No | KEEPRITE | HRCU-A-CB (Split System: Heat Pump with Remote Outdoor Unit-Air-Source) | Centrally-Ducted | C5H0V36*K*AAA* | EA*5X37M21A*+WALLCON | *97CTN0801716A* | 34200 | 17.5 | 9.5 | 9 | 35400 | 25400 | 71.75% | 1.88 | 30600 | R-454B
213080751 | 2.98 | Yes | No | GRANDAIRE | HRCU-A-CB (Split System: Heat Pump with Remote Outdoor Unit-Air-Source) | Centrally-Ducted | WDLCURAH36ABK | WLNC424BA* | WFSU060B048B* | 35800 | 15.5 | 10 | 8.1 | 38500 | 35200 | 91.43% | 1.88 | 29600 | R-410A
213080835 | 3.05 | Yes | Yes | GRANDAIRE | HRCU-A-CB (Split System: Heat Pump with Remote Outdoor Unit-Air-Source) | Centrally-Ducted | WDLCURAH36ABK | WLA*434CA* | WFSU080C060B* | 36600 | 16 | 10 | 8.5 | 38500 | 34600 | 89.87% | 2.02 | 29000 | R-410A
215679340 | 2.88 | Yes | Yes | KEEPRITE | HRCU-A-CB (Split System: Heat Pump with Remote Outdoor Unit-Air-Source) | Centrally-Ducted | C5H0V36*K*AAA* | EA*5X37M21A*+WALLCON | *97CTN1002122A* | 34600 | 18 | 10 | 9 | 35200 | 25000 | 71.02% | 1.9 | 30400 | R-454B
210596829 | 2.02 | Yes | Yes | KEEPRITE | HRCU-A-CB (Split System: Heat Pump with Remote Outdoor Unit-Air-Source) | Centrally-Ducted | CVH825GKA2* | EA*4X48L21A*+WALLCON | *95CSU0802120A* | 24200 | 17 | 11 | 8.1 | 21000 | 16500 | 78.57% | 2.02 | 20400 | R-410A
210596838 | 2 | Yes | Yes | KEEPRITE | HRCU-A-CB (Split System: Heat Pump with Remote Outdoor Unit-Air-Source) | Centrally-Ducted | CVH825GKA2* | EA*4X48L21A*+WALLCON | *96CTN0801714A* | 24000 | 16.5 | 11 | 8.1 | 21000 | 16600 | 79.05% | 2 | 20400 | R-410A
210596856 | 2 | Yes | Yes | KEEPRITE | HRCU-A-CB (Split System: Heat Pump with Remote Outdoor Unit-Air-Source) | Centrally-Ducted | CVH825GKA2* | EA*4X48L24A*+WALLCON | *80CSU1002120A* | 24000 | 16.5 | 11 | 8.1 | 21000 | 16600 | 79.05% | 2.02 | 20400 | R-410A
210596904 | 2.02 | Yes | No | KEEPRITE | HRCU-A-CB (Split System: Heat Pump with Remote Outdoor Unit-Air-Source) | Centrally-Ducted | CVH825GKA2* | EHD4X42AAL+WALLCON | *80CTL1352422A* | 24200 | 16 | 10.5 | 8.1 | 21400 | 16600 | 77.57% | 2 | 20600 | R-410A
211241297 | 2.02 | Yes | No | GRANDAIRE | HRCU-A-CB (Split System: Heat Pump with Remote Outdoor Unit-Air-Source) | Centrally-Ducted | WDLCURAH24ABK | WLA*304AA* | WFSX060A036A* | 24200 | 15.5 | 10 | 8.5 | 26600 | 22800 | 85.71% | 1.86 | 19400 | R-410A
211241340 | 2.03 | Yes | Yes | GRANDAIRE | HRCU-A-CB (Split System: Heat Pump with Remote Outdoor Unit-Air-Source) | Centrally-Ducted | WDLCURAH24ABK | WLA*304AA* | WFER045A036A* | 24400 | 16 | 10 | 8.5 | 26600 | 22600 | 84.96% | 1.86 | 19300 | R-410A
211241020 | 2.08 | Yes | Yes | GRANDAIRE | HRCU-A-CB (Split System: Heat Pump with Remote Outdoor Unit-Air-Source) | Centrally-Ducted | WDLCURAH24ABK | WLA*254BA* | WFSX060A036A* | 25000 | 16 | 10 | 8.5 | 26000 | 21000 | 80.77% | 1.76 | 19100 | R-410A
212383309 | 2.97 | Yes | No | KEEPRITE | HRCU-A-CB (Split System: Heat Pump with Remote Outdoor Unit-Air-Source) | Centrally-Ducted | DLCURAH36ABK | EA*4X36L21A* | *80ES(N,L)0902116A* | 35600 | 16 | 10 | 8.1 | 39500 | 35200 | 89.11% | 1.84 | 29400 | R-410A
211226916 | 3.08 | Yes | Yes | KEEPRITE | HRCU-A-CB (Split System: Heat Pump with Remote Outdoor Unit-Air-Source) | Centrally-Ducted | DLCURAH36ABK | EA*4X37L21A* | *80ESU0601716A | 37000 | 16 | 10 | 8.5 | 38500 | 34800 | 90.39% | 2.12 | 29200 | R-410A
211226809 | 3.1 | Yes | No | KEEPRITE | HRCU-A-CB (Split System: Heat Pump with Remote Outdoor Unit-Air-Source) | Centrally-Ducted | DLCURAH36ABK | EA*4X37L21A* | *80ES(N,L)0702116A* | 37200 | 15.5 | 10 | 8.5 | 38500 | 35000 | 90.91% | 2.12 | 29200 | R-410A
211226857 | 3.08 | Yes | No | KEEPRITE | HRCU-A-CB (Split System: Heat Pump with Remote Outdoor Unit-Air-Source) | Centrally-Ducted | DLCURAH36ABK | EA*4X37L21A* | *80ES(N,L)1102120A* | 37000 | 15.5 | 10 | 8.5 | 38500 | 34800 | 90.39% | 2.12 | 29200 | R-410A
211226416 | 2.97 | No | No | KEEPRITE | HRCU-A-CB (Split System: Heat Pump with Remote Outdoor Unit-Air-Source) | Centrally-Ducted | DLCURAH36ABK | EA*4X36L21A* | *96VTN1002120A* | 35600 | 15.5 | 9.5 | 8.1 | 39500 | 35200 | 89.11% | 1.84 | 29600 | R-410A
211227477 | 2.92 | No | No | KEEPRITE | HRCU-A-CB (Split System: Heat Pump with Remote Outdoor Unit-Air-Source) | Centrally-Ducted | DLCURAH36ABK | EA*4X42L21A* | *80VTL0902120A* | 35000 | 16 | 9.5 | 8.1 | 38500 | 35000 | 90.91% | 1.86 | 29400 | R-410A
211227325 | 2.93 | No | No | KEEPRITE | HRCU-A-CB (Split System: Heat Pump with Remote Outdoor Unit-Air-Source) | Centrally-Ducted | DLCURAH36ABK | EA*4X42L21A* | *80ES(N,L)0702116A* | 35200 | 16 | 9.5 | 8.1 | 38500 | 35000 | 90.91% | 1.88 | 29400 | R-410A
213080871 | 2.98 | Yes | No | GRANDAIRE | HRCU-A-CB (Split System: Heat Pump with Remote Outdoor Unit-Air-Source) | Centrally-Ducted | WDLCURAH36ABK | WLN(C,W)484CA* | WFSU080C060B* | 35800 | 16.5 | 10 | 8.1 | 38500 | 35000 | 90.91% | 2 | 29200 | R-410A
212384311 | 3 | Yes | No | GRANDAIRE | HRCU-A-CB (Split System: Heat Pump with Remote Outdoor Unit-Air-Source) | Centrally-Ducted | WDLCURAH36ABK | WLNC424BA* | WFAX060A036A* | 36000 | 15.2 | 10 | 8.1 | 39500 | 35000 | 88.61% | 1.96 | 29400 | R-410A
215683180 | 4.79 | No | No | KEEPRITE | HRCU-A-CB (Split System: Heat Pump with Remote Outdoor Unit-Air-Source) | Centrally-Ducted | C5H0V60*K*AAA* | EVD5X61M21A*+WALLCON | *97CTN1002122A* | 57500 | 18.5 | 9 | 9 | 64000 | 45000 | 70.31% | 2.06 | 56500 | R-454B
211712546 | 2.55 | No | No | GRANDAIRE | HRCU-A-CB (Split System: Heat Pump with Remote Outdoor Unit-Air-Source) | Centrally-Ducted | WDLCURAH30ABK | WLA*424CA* | WFAX080C060A* | 30600 | 15.2 | 9 | 8.1 | 34200 | 27000 | 78.95% | 1.82 | 23400 | R-410A
212384785 | 2.98 | Yes | No | GRANDAIRE | HRCU-A-CB (Split System: Heat Pump with Remote Outdoor Unit-Air-Source) | Centrally-Ducted | WDLCURAH36ABK | WLN(C,W)484CA* | WFER070B048A* | 35800 | 16 | 10 | 8.1 | 39000 | 34800 | 89.23% | 2 | 29200 | R-410A
212384285 | 2.98 | Yes | No | GRANDAIRE | HRCU-A-CB (Split System: Heat Pump with Remote Outdoor Unit-Air-Source) | Centrally-Ducted | WDLCURAH36ABK | WLNC424BA* | WFEL070B036B* | 35800 | 15.2 | 10 | 8.1 | 39500 | 35000 | 88.61% | 1.96 | 29400 | R-410A
212383312 | 2.97 | Yes | No | GRANDAIRE | HRCU-A-CB (Split System: Heat Pump with Remote Outdoor Unit-Air-Source) | Centrally-Ducted | WDLCURAH36ABK | WLA*364CA* | WFEL090C048B* | 35600 | 16 | 10 | 8.1 | 39500 | 35200 | 89.11% | 1.84 | 29400 | R-410A
212980166 | 2.97 | Yes | Yes | GRANDAIRE | HRCU-A-CB (Split System: Heat Pump with Remote Outdoor Unit-Air-Source) | Centrally-Ducted | WDLCURAH36ABK | WLA*484CA* | WFE*090C048C* | 35600 | 16.5 | 10 | 8.5 | 37800 | 34600 | 91.53% | 2.02 | 28800 | R-410A
212978077 | 2.48 | No | No | GRANDAIRE | HRCU-A-CB (Split System: Heat Pump with Remote Outdoor Unit-Air-Source) | Centrally-Ducted | WDLCURAH30ABK | WLNC424BA* | WFE*070A036C* | 29800 | 15.2 | 9 | 8.1 | 34000 | 26800 | 78.82% | 2.28 | 19300 | R-410A
212979748 | 2.53 | No | No | GRANDAIRE | HRCU-A-CB (Split System: Heat Pump with Remote Outdoor Unit-Air-Source) | Centrally-Ducted | WDLCURAH30ABK | WLA*434CA* | WFE*090B042C* | 30400 | 15.2 | 9 | 8.1 | 33000 | 28400 | 86.06% | 1.76 | 23600 | R-410A
212980232 | 2.55 | No | No | GRANDAIRE | HRCU-A-CB (Split System: Heat Pump with Remote Outdoor Unit-Air-Source) | Centrally-Ducted | WDLCURAH30ABK | WLA*434CA* | WFE*090C048C* | 30600 | 15.2 | 9 | 8.1 | 33400 | 28200 | 84.43% | 1.76 | 23600 | R-410A
212982623 | 2.47 | No | No | GRANDAIRE | HRCU-A-CB (Split System: Heat Pump with Remote Outdoor Unit-Air-Source) | Centrally-Ducted | WDLCURAH30ABK | WLA*364CA* | WFEU060B048B* | 29600 | 15.2 | 9 | 8.1 | 34000 | 27800 | 81.76% | 1.78 | 23400 | R-410A
211227314 | 2.93 | No | No | KEEPRITE | HRCU-A-CB (Split System: Heat Pump with Remote Outdoor Unit-Air-Source) | Centrally-Ducted | DLCURAH36ABK | EA*4X42L21A* | *80ES(N,L)0701716A* | 35200 | 16 | 9.5 | 8.1 | 38500 | 35000 | 90.91% | 1.88 | 29400 | R-410A
215682640 | 4.63 | No | No | KEEPRITE | HRCU-A-CB (Split System: Heat Pump with Remote Outdoor Unit-Air-Source) | Centrally-Ducted | C5H0V60*K*AAA* | EA*5X61M21A*+WALLCON | *80CSU0401712B* | 55500 | 18 | 9 | 8.5 | 58500 | 41000 | 70.09% | 2.04 | 50500 | R-454B
211712458 | 2.47 | No | No | GRANDAIRE | HRCU-A-CB (Split System: Heat Pump with Remote Outdoor Unit-Air-Source) | Centrally-Ducted | WDLCURAH30ABK | WLA*424CA* | WFER070C048A* | 29600 | 15.2 | 9 | 8.1 | 33600 | 27400 | 81.55% | 1.78 | 23200 | R-410A
211228581 | 3.07 | Yes | No | KEEPRITE | HRCU-A-CB (Split System: Heat Pump with Remote Outdoor Unit-Air-Source) | Centrally-Ducted | DLCURAH36ABK | EA*4X43L21A* | *95ESU0601716A* | 36800 | 15.5 | 10 | 8.5 | 38500 | 34800 | 90.39% | 2.1 | 29200 | R-410A
211228698 | 3.02 | Yes | No | KEEPRITE | HRCU-A-CB (Split System: Heat Pump with Remote Outdoor Unit-Air-Source) | Centrally-Ducted | DLCURAH36ABK | EA*4X43L21A* | OMV112K14A | 36200 | 15.5 | 10 | 8.5 | 38500 | 34800 | 90.39% | 2.06 | 29200 | R-410A
211228016 | 3 | Yes | No | KEEPRITE | HRCU-A-CB (Split System: Heat Pump with Remote Outdoor Unit-Air-Source) | Centrally-Ducted | DLCURAH36ABK | EA*4X42L24A* | *95ESN1002120A* | 36000 | 15.5 | 10 | 8.1 | 39500 | 35200 | 89.11% | 1.92 | 29400 | R-410A
211228066 | 2.97 | Yes | No | KEEPRITE | HRCU-A-CB (Split System: Heat Pump with Remote Outdoor Unit-Air-Source) | Centrally-Ducted | DLCURAH36ABK | EA*4X42L24A* | *96VSN1002120A* | 35600 | 16 | 10 | 8.1 | 38500 | 35000 | 90.91% | 1.9 | 29400 | R-410A
211228230 | 3.03 | Yes | No | KEEPRITE | HRCU-A-CB (Split System: Heat Pump with Remote Outdoor Unit-Air-Source) | Centrally-Ducted | DLCURAH36ABK | EA*4X43L21A* | *80ES(N,L)0701712A* | 36400 | 15.5 | 10 | 8.5 | 38500 | 34800 | 90.39% | 2.08 | 29200 | R-410A
212383299 | 2.97 | No | No | GRANDAIRE | HRCU-A-CB (Split System: Heat Pump with Remote Outdoor Unit-Air-Source) | Centrally-Ducted | WDLCURAH36ABK | WLA*364CA* | WFEL090B042B* | 35600 | 15.5 | 9.5 | 8.1 | 39500 | 35200 | 89.11% | 1.84 | 29600 | R-410A
212384335 | 2.97 | Yes | No | GRANDAIRE | HRCU-A-CB (Split System: Heat Pump with Remote Outdoor Unit-Air-Source) | Centrally-Ducted | WDLCURAH36ABK | WLNC424BA* | WFAX080B048A* | 35600 | 16 | 10 | 8.1 | 39000 | 35000 | 89.74% | 1.96 | 29200 | R-410A
212978630 | 1.97 | Yes | Yes | GRANDAIRE | HRCU-A-CB (Split System: Heat Pump with Remote Outdoor Unit-Air-Source) | Centrally-Ducted | WDLCURAH24ABK | WLA*244BA* | WFE*070B036C* | 23600 | 17 | 10 | 9 | 27000 | 21600 | 80% | 1.82 | 18600 | R-410A
212978209 | 1.97 | Yes | No | GRANDAIRE | HRCU-A-CB (Split System: Heat Pump with Remote Outdoor Unit-Air-Source) | Centrally-Ducted | WDLCURAH24ABK | WLNC304BA* | WFE*070A036C* | 23600 | 17 | 10.5 | 8.1 | 26000 | 24000 | 92.31% | 2 | 19000 | R-410A
212980221 | 2.47 | No | No | GRANDAIRE | HRCU-A-CB (Split System: Heat Pump with Remote Outdoor Unit-Air-Source) | Centrally-Ducted | WDLCURAH30ABK | WLA*424DA* | WFE*090C048C* | 29600 | 15.2 | 9 | 8.1 | 33800 | 26400 | 78.11% | 1.86 | 23200 | R-410A
212980957 | 2.58 | No | No | GRANDAIRE | HRCU-A-CB (Split System: Heat Pump with Remote Outdoor Unit-Air-Source) | Centrally-Ducted | WDLCURAH30ABK | WLA*434CA* | WFE*110C060C* | 31000 | 15.2 | 9 | 8.5 | 33600 | 28200 | 83.93% | 1.76 | 23600 | R-410A
213353852 | 2.98 | Yes | Yes | KEEPRITE | HRCU-A-CB (Split System: Heat Pump with Remote Outdoor Unit-Air-Source) | Centrally-Ducted | DLCURAH36ABK | F5MA4*36L*B* |  | 35800 | 16 | 10 | 9 | 38500 | 35000 | 90.91% | 1.94 | 29400 | R-410A
211227199 | 3.05 | Yes | No | KEEPRITE | HRCU-A-CB (Split System: Heat Pump with Remote Outdoor Unit-Air-Source) | Centrally-Ducted | DLCURAH36ABK | EA*4X37L21A* | *96VTN1002120A* | 36600 | 15.5 | 10 | 8.5 | 38500 | 34800 | 90.39% | 2.1 | 29200 | R-410A
212989620 | 2 | Yes | Yes | GRANDAIRE | HRCU-A-CB (Split System: Heat Pump with Remote Outdoor Unit-Air-Source) | Centrally-Ducted | WDLCURAH24ABK | WLA*374CA* | WFSU080C060B* | 24000 | 17.5 | 10 | 8.5 | 25200 | 24600 | 97.62% | 2.04 | 19100 | R-410A
215940851 | 2.95 | Yes | Yes | KEEPRITE | HRCU-A-CB (Split System: Heat Pump with Remote Outdoor Unit-Air-Source) | Centrally-Ducted | C5H3V36*K*AAA* | EVD5X60M21A*+WALLCON | *97CTN0801716A* | 35400 | 21 | 12 | 8.5 | 38500 | 29000 | 75.32% | 2 | 33200 | R-454B
212978331 | 1.47 | Yes | Yes | GRANDAIRE | HRCU-A-CB (Split System: Heat Pump with Remote Outdoor Unit-Air-Source) | Centrally-Ducted | WDLCURAH18ABK | WLNC244BA* | WFE*070A036C* | 17600 | 16.5 | 11 | 8.5 | 18500 | 18700 | 101.1% | 2.26 | 12200 | R-410A
211241197 | 2.08 | Yes | Yes | GRANDAIRE | HRCU-A-CB (Split System: Heat Pump with Remote Outdoor Unit-Air-Source) | Centrally-Ducted | WDLCURAH24ABK | WLA*254BA* | WFEL070A036B* | 25000 | 17 | 10.5 | 8.5 | 25600 | 21000 | 82.03% | 1.78 | 18900 | R-410A
211240661 | 2 | Yes | Yes | GRANDAIRE | HRCU-A-CB (Split System: Heat Pump with Remote Outdoor Unit-Air-Source) | Centrally-Ducted | WDLCURAH24ABK | WLA*244BA* | WFER070B036A* | 24000 | 16 | 10 | 8.5 | 27000 | 23600 | 87.41% | 1.94 | 19500 | R-410A
211244121 | 1.97 | Yes | Yes | GRANDAIRE | HRCU-A-CB (Split System: Heat Pump with Remote Outdoor Unit-Air-Source) | Centrally-Ducted | WDLCURAH24ABK | WLNC244BA* | WFER045B036A* | 23600 | 16 | 10 | 8.5 | 26800 | 23600 | 88.06% | 1.94 | 19400 | R-410A
211243376 | 2.08 | Yes | Yes | GRANDAIRE | HRCU-A-CB (Split System: Heat Pump with Remote Outdoor Unit-Air-Source) | Centrally-Ducted | WDLCURAH24ABK | WLA*374CA* | WFSU060B048A* | 25000 | 17 | 10.5 | 8.5 | 25600 | 20800 | 81.25% | 1.76 | 18700 | R-410A
211242828 | 2 | Yes | Yes | GRANDAIRE | HRCU-A-CB (Split System: Heat Pump with Remote Outdoor Unit-Air-Source) | Centrally-Ducted | WDLCURAH24ABK | WLA*374BA* | WFSU040B036A* | 24000 | 17 | 10 | 8.5 | 25200 | 22000 | 87.3% | 1.84 | 18700 | R-410A
211242558 | 2.02 | Yes | Yes | GRANDAIRE | HRCU-A-CB (Split System: Heat Pump with Remote Outdoor Unit-Air-Source) | Centrally-Ducted | WDLCURAH24ABK | WLA*364CA* | WFEL045B036B* | 24200 | 17 | 10 | 8.5 | 26200 | 22600 | 86.26% | 1.86 | 19100 | R-410A
212978974 | 2.97 | Yes | No | GRANDAIRE | HRCU-A-CB (Split System: Heat Pump with Remote Outdoor Unit-Air-Source) | Centrally-Ducted | WDLCURAH36ABK | WLA*484CA* | WFE*070B048C* | 35600 | 16 | 10 | 8.1 | 37800 | 35400 | 93.65% | 1.8 | 29600 | R-410A
211227076 | 3.08 | Yes | No | GRANDAIRE | HRCU-A-CB (Split System: Heat Pump with Remote Outdoor Unit-Air-Source) | Centrally-Ducted | WDLCURAH36ABK | WLA*374CA* | WFSX100C060A* | 37000 | 15.5 | 10 | 8.5 | 38500 | 34800 | 90.39% | 2.1 | 29200 | R-410A
211227551 | 2.93 | Yes | No | GRANDAIRE | HRCU-A-CB (Split System: Heat Pump with Remote Outdoor Unit-Air-Source) | Centrally-Ducted | WDLCURAH36ABK | WLA*424CA* | WFAX100C060A* | 35200 | 16.5 | 10 | 8.1 | 38500 | 35000 | 90.91% | 1.88 | 29200 | R-410A
211227660 | 2.98 | Yes | No | GRANDAIRE | HRCU-A-CB (Split System: Heat Pump with Remote Outdoor Unit-Air-Source) | Centrally-Ducted | WDLCURAH36ABK | WLA*424CA* | WFSU100C060A* | 35800 | 16 | 10 | 8.1 | 38500 | 35000 | 90.91% | 1.9 | 29400 | R-410A
211227810 | 2.95 | Yes | No | GRANDAIRE | HRCU-A-CB (Split System: Heat Pump with Remote Outdoor Unit-Air-Source) | Centrally-Ducted | WDLCURAH36ABK | WLA*424DA* | WFEL090D060B* | 35400 | 16 | 10 | 8.1 | 38500 | 35000 | 90.91% | 1.88 | 29400 | R-410A
211228519 | 3.08 | Yes | No | GRANDAIRE | HRCU-A-CB (Split System: Heat Pump with Remote Outdoor Unit-Air-Source) | Centrally-Ducted | WDLCURAH36ABK | WLA*434CA* | WFSX100C060A* | 37000 | 15.5 | 10 | 8.5 | 38500 | 34800 | 90.39% | 2.1 | 29200 | R-410A
211229023 | 2.95 | No | No | GRANDAIRE | HRCU-A-CB (Split System: Heat Pump with Remote Outdoor Unit-Air-Source) | Centrally-Ducted | WDLCURAH36ABK | WLA*484CA* | WFSX060B042A* | 35400 | 15.5 | 9.5 | 8.1 | 38500 | 34800 | 90.39% | 2.02 | 29000 | R-410A
211230450 | 3.02 | Yes | No | GRANDAIRE | HRCU-A-CB (Split System: Heat Pump with Remote Outdoor Unit-Air-Source) | Centrally-Ducted | WDLCURAH36ABK | WLNC484DA* | WFEL090D060B* | 36200 | 16.5 | 10.5 | 8.1 | 38500 | 34800 | 90.39% | 2.02 | 29200 | R-410A
211712582 | 2.48 | No | No | GRANDAIRE | HRCU-A-CB (Split System: Heat Pump with Remote Outdoor Unit-Air-Source) | Centrally-Ducted | WDLCURAH30ABK | WLA*424CA* | WFEU080C060A* | 29800 | 15.2 | 9 | 8.1 | 33800 | 27200 | 80.47% | 1.78 | 23200 | R-410A
212982635 | 2.57 | No | No | GRANDAIRE | HRCU-A-CB (Split System: Heat Pump with Remote Outdoor Unit-Air-Source) | Centrally-Ducted | WDLCURAH30ABK | WLA*374CA* | WFEU060B048B* | 30800 | 15.2 | 9 | 8.5 | 33000 | 26200 | 79.39% | 1.84 | 23000 | R-410A
212979736 | 2.5 | No | No | GRANDAIRE | HRCU-A-CB (Split System: Heat Pump with Remote Outdoor Unit-Air-Source) | Centrally-Ducted | WDLCURAH30ABK | WLA*424CA* | WFE*090B042C* | 30000 | 15.2 | 9 | 8.1 | 34200 | 26400 | 77.19% | 1.84 | 23200 | R-410A
212982167 | 2.5 | No | No | GRANDAIRE | HRCU-A-CB (Split System: Heat Pump with Remote Outdoor Unit-Air-Source) | Centrally-Ducted | WDLCURAH30ABK | WLA*424CA* | WFEU040B036B* | 30000 | 15.2 | 9 | 8.5 | 33800 | 27400 | 81.07% | 1.78 | 23200 | R-410A
215681910 | 4 | Yes | Yes | KEEPRITE | HRCU-A-CB (Split System: Heat Pump with Remote Outdoor Unit-Air-Source) | Centrally-Ducted | C5H0V48*K*AAA* | EVM5X60M21A*+WALLCON | *80CSU0401712B* | 48000 | 18.5 | 10 | 9 | 50000 | 36600 | 73.2% | 2 | 46500 | R-454B
215681990 | 4 | Yes | Yes | KEEPRITE | HRCU-A-CB (Split System: Heat Pump with Remote Outdoor Unit-Air-Source) | Centrally-Ducted | C5H0V48*K*AAA* | EVM5X60M24A*+WALLCON | *80CSU0802120B* | 48000 | 19 | 10 | 9 | 50000 | 36200 | 72.4% | 2.12 | 46000 | R-454B
215682010 | 4 | Yes | Yes | KEEPRITE | HRCU-A-CB (Split System: Heat Pump with Remote Outdoor Unit-Air-Source) | Centrally-Ducted | C5H0V48*K*AAA* | EVM5X60M24A*+WALLCON | *97CTN0802120A* | 48000 | 19 | 10 | 9 | 50000 | 36600 | 73.2% | 2 | 46000 | R-454B
215678270 | 1.93 | Yes | Yes | KEEPRITE | HRCU-A-CB (Split System: Heat Pump with Remote Outdoor Unit-Air-Source) | Centrally-Ducted | C5H0V24*K*AAA* | EA*5X30M17A*+WALLCON | *80CSU0401712B* | 23200 | 17 | 10 | 8.5 | 23600 | 16600 | 70.34% | 1.98 | 20000 | R-454B
215678150 | 4.63 | No | No | KEEPRITE | HRCU-A-CB (Split System: Heat Pump with Remote Outdoor Unit-Air-Source) | Centrally-Ducted | C5H0V60*K*AAA* | ESH5X60M12A*+WALLCON | *97CMN1002122B* | 55500 | 17 | 8.5 | 8.5 | 60000 | 42000 | 70% | 1.9 | 51500 | R-454B
215677800 | 4.63 | No | No | KEEPRITE | HRCU-A-CB (Split System: Heat Pump with Remote Outdoor Unit-Air-Source) | Centrally-Ducted | C5H0V60*K*AAA* | EA*5X60M24A*+WALLCON | *80CTL1352422B* | 55500 | 18.5 | 9 | 9 | 59000 | 41500 | 70.34% | 2.02 | 50500 | R-454B
215677700 | 4.79 | No | No | KEEPRITE | HRCU-A-CB (Split System: Heat Pump with Remote Outdoor Unit-Air-Source) | Centrally-Ducted | C5H0V60*K*AAA* | EVD5X61M24A*+WALLCON | *97CMN0802120B* | 57500 | 18.5 | 9 | 9 | 64000 | 45000 | 70.31% | 2.06 | 56500 | R-454B
215675620 | 3.96 | Yes | Yes | KEEPRITE | HRCU-A-CB (Split System: Heat Pump with Remote Outdoor Unit-Air-Source) | Centrally-Ducted | C5H0V48*K*AAA* | EVM5X49M21A*+WALLCON | *97CMN0801714B* | 47500 | 18.5 | 10 | 9 | 50000 | 37400 | 74.8% | 1.98 | 47000 | R-454B
215681320 | 3.67 | No | No | KEEPRITE | HRCU-A-CB (Split System: Heat Pump with Remote Outdoor Unit-Air-Source) | Centrally-Ducted | C5H0V48*K*AAA* | EA*5X48M21A*+WALLCON | *80CSU0601716B* | 44000 | 17 | 9.5 | 9 | 48500 | 34200 | 70.52% | 2.04 | 42500 | R-454B
211244144 | 2 | Yes | Yes | GRANDAIRE | HRCU-A-CB (Split System: Heat Pump with Remote Outdoor Unit-Air-Source) | Centrally-Ducted | WDLCURAH24ABK | WLNC244BA* | WFEL090B042B* | 24000 | 16 | 10 | 8.5 | 27000 | 23000 | 85.19% | 1.9 | 19500 | R-410A
212978161 | 2 | Yes | Yes | GRANDAIRE | HRCU-A-CB (Split System: Heat Pump with Remote Outdoor Unit-Air-Source) | Centrally-Ducted | WDLCURAH24ABK | WLA*374BA* | WFE*070A036C* | 24000 | 17.5 | 10 | 8.5 | 25200 | 25400 | 100.8% | 2.14 | 19400 | R-410A
211226375 | 2.97 | No | No | KEEPRITE | HRCU-A-CB (Split System: Heat Pump with Remote Outdoor Unit-Air-Source) | Centrally-Ducted | DLCURAH36ABK | EA*4X36L21A* | *95ESN1002120A* | 35600 | 15.5 | 9.5 | 8.1 | 39500 | 35200 | 89.11% | 1.84 | 29600 | R-410A
211226877 | 3.05 | Yes | No | KEEPRITE | HRCU-A-CB (Split System: Heat Pump with Remote Outdoor Unit-Air-Source) | Centrally-Ducted | DLCURAH36ABK | EA*4X37L21A* | *80VSL0701716A* | 36600 | 15.5 | 10 | 8.5 | 38500 | 34800 | 90.39% | 2.08 | 29200 | R-410A
213076430 | 3 | Yes | No | GRANDAIRE | HRCU-A-CB (Split System: Heat Pump with Remote Outdoor Unit-Air-Source) | Centrally-Ducted | WDLCURAH36ABK | WLA*374BA* | WFET045A036A* | 36000 | 15.5 | 10 | 8.5 | 38500 | 35400 | 91.95% | 1.78 | 29600 | R-410A
215676880 | 4.04 | Yes | Yes | KEEPRITE | HRCU-A-CB (Split System: Heat Pump with Remote Outdoor Unit-Air-Source) | Centrally-Ducted | C5H0V48*K*AAA* | EVD5X61M24A*+WALLCON | *80CTL0902120B* | 48500 | 19.5 | 10.5 | 9.5 | 50000 | 36600 | 73.2% | 2.1 | 46500 | R-454B
215676530 | 3.96 | Yes | Yes | KEEPRITE | HRCU-A-CB (Split System: Heat Pump with Remote Outdoor Unit-Air-Source) | Centrally-Ducted | C5H0V48*K*AAA* | EVD5X60M21A*+WALLCON | *97CMN0602120B* | 47500 | 18.5 | 10 | 9 | 50000 | 37200 | 74.4% | 1.98 | 47000 | R-454B
215676180 | 3.96 | Yes | Yes | KEEPRITE | HRCU-A-CB (Split System: Heat Pump with Remote Outdoor Unit-Air-Source) | Centrally-Ducted | C5H0V48*K*AAA* | EVD5X48M24A*+WALLCON | *80CSU0802120A* | 47500 | 19 | 10 | 9 | 50000 | 36200 | 72.4% | 2.02 | 45500 | R-454B
215675710 | 4 | Yes | Yes | KEEPRITE | HRCU-A-CB (Split System: Heat Pump with Remote Outdoor Unit-Air-Source) | Centrally-Ducted | C5H0V48*K*AAA* | EVM5X60M21A*+WALLCON | *80CTL0701716B* | 48000 | 18.5 | 10 | 9 | 50000 | 37200 | 74.4% | 2 | 47000 | R-454B
215675730 | 4 | Yes | Yes | KEEPRITE | HRCU-A-CB (Split System: Heat Pump with Remote Outdoor Unit-Air-Source) | Centrally-Ducted | C5H0V48*K*AAA* | EVM5X60M21A*+WALLCON | *80CTL0901716B* | 48000 | 19 | 10 | 9 | 50000 | 37000 | 74% | 1.98 | 46500 | R-454B
215676330 | 4 | Yes | Yes | KEEPRITE | HRCU-A-CB (Split System: Heat Pump with Remote Outdoor Unit-Air-Source) | Centrally-Ducted | C5H0V48*K*AAA* | EVD5X49M24A*+WALLCON | *80CTL1352422B* | 48000 | 19 | 10.5 | 9 | 50000 | 36400 | 72.8% | 2 | 46000 | R-454B
215676230 | 3.92 | Yes | Yes | KEEPRITE | HRCU-A-CB (Split System: Heat Pump with Remote Outdoor Unit-Air-Source) | Centrally-Ducted | C5H0V48*K*AAA* | EVD5X48M24A*+WALLCON | *80CTL1352422B* | 47000 | 19 | 10 | 9 | 50000 | 36200 | 72.4% | 2 | 45500 | R-454B
215676280 | 3.92 | Yes | Yes | KEEPRITE | HRCU-A-CB (Split System: Heat Pump with Remote Outdoor Unit-Air-Source) | Centrally-Ducted | C5H0V48*K*AAA* | EVD5X48M24A*+WALLCON | *96CTN1202422B* | 47000 | 18.5 | 10 | 9 | 50000 | 36400 | 72.8% | 2 | 45500 | R-454B
215676130 | 3.92 | Yes | Yes | KEEPRITE | HRCU-A-CB (Split System: Heat Pump with Remote Outdoor Unit-Air-Source) | Centrally-Ducted | C5H0V48*K*AAA* | EVD5X48M21A*+WALLCON | *80CTL1102120B* | 47000 | 18.5 | 10 | 9 | 50000 | 36400 | 72.8% | 2 | 45500 | R-454B
215681510 | 3.83 | Yes | Yes | KEEPRITE | HRCU-A-CB (Split System: Heat Pump with Remote Outdoor Unit-Air-Source) | Centrally-Ducted | C5H0V48*K*AAA* | EA*5X61M21A*+WALLCON | *97CTN1002122A* | 46000 | 18 | 10 | 9 | 47500 | 33800 | 71.16% | 2.08 | 42000 | R-454B
211260895 | 1.53 | Yes | Yes | GRANDAIRE | HRCU-A-CB (Split System: Heat Pump with Remote Outdoor Unit-Air-Source) | Centrally-Ducted | WDLCURAH18ABK | WLA*254BA* | WFSX040A030A* | 18300 | 16 | 10.5 | 8.5 | 18200 | 17500 | 96.15% | 2.12 | 12300 | R-410A
211260329 | 1.47 | Yes | Yes | GRANDAIRE | HRCU-A-CB (Split System: Heat Pump with Remote Outdoor Unit-Air-Source) | Centrally-Ducted | WDLCURAH18ABK | WLA*244BA* | WFSU040B036A* | 17600 | 16 | 10.5 | 8.5 | 18500 | 19100 | 103.2% | 2.3 | 12400 | R-410A
216737838 | 1.87 | Yes | No | GRANDAIRE | HRCU-A-CB (Split System: Heat Pump with Remote Outdoor Unit-Air-Source) | Centrally-Ducted | WD5CUHAH24AAK | W5SH30M12XA* | WFST060B048A* | 22400 | 15.5 | 10.5 | 8.1 | 21000 | 18800 | 89.52% | 1.85 | 17700 | R-454B
216737336 | 1.85 | Yes | No | GRANDAIRE | HRCU-A-CB (Split System: Heat Pump with Remote Outdoor Unit-Air-Source) | Centrally-Ducted | WD5CUHAH24AAK | W5SH30M12XA* | WFET045A036A* | 22200 | 15.5 | 10.5 | 8.1 | 20800 | 18700 | 89.9% | 1.85 | 17600 | R-454B
214239980 | 2.7 | Yes | Yes | KEEPRITE | HRCU-A-CB (Split System: Heat Pump with Remote Outdoor Unit-Air-Source) | Centrally-Ducted | CVH837GKA** | EN(A,D)4X48L24**+WALLCON | *80CTL1102120B* | 32400 | 17 | 11.5 | 8.1 | 32600 | 24600 | 75.46% | 1.96 | 31400 | R-410A
214243022 | 1.97 | Yes | Yes | KEEPRITE | HRCU-A-CB (Split System: Heat Pump with Remote Outdoor Unit-Air-Source) | Centrally-Ducted | CVH825GKA2* | EN(A,D,W)4X42L21**+WALLCON | *97CMN0601714B* | 23600 | 16 | 11 | 8.1 | 21600 | 16700 | 77.31% | 1.94 | 20800 | R-410A
214242872 | 2 | Yes | Yes | KEEPRITE | HRCU-A-CB (Split System: Heat Pump with Remote Outdoor Unit-Air-Source) | Centrally-Ducted | CVH825GKA2* | END4X42L17**+WALLCON | *80CTL0701412B* | 24000 | 17 | 11 | 8.1 | 21400 | 16600 | 77.57% | 1.98 | 20600 | R-410A
214239630 | 2.62 | Yes | Yes | KEEPRITE | HRCU-A-CB (Split System: Heat Pump with Remote Outdoor Unit-Air-Source) | Centrally-Ducted | CVH837GKA** | EN(A,D)4X36L21**+WALLCON | *96CTN1002122B* | 31400 | 16.5 | 11 | 8.1 | 33000 | 24000 | 72.73% | 1.82 | 31000 | R-410A
214239880 | 2.7 | Yes | Yes | KEEPRITE | HRCU-A-CB (Split System: Heat Pump with Remote Outdoor Unit-Air-Source) | Centrally-Ducted | CVH837GKA** | EN(A,D,W)4X48L21**+WALLCON | *80CTL0902120B* | 32400 | 17 | 11.7 | 8.1 | 32600 | 24600 | 75.46% | 1.96 | 31400 | R-410A
213076762 | 2.97 | Yes | No | GRANDAIRE | HRCU-A-CB (Split System: Heat Pump with Remote Outdoor Unit-Air-Source) | Centrally-Ducted | WDLCURAH36ABK | WLA*424CA* | WFET110C066A* | 35600 | 16 | 10 | 8.1 | 38500 | 35200 | 91.43% | 1.9 | 29400 | R-410A
213076619 | 2.97 | Yes | No | GRANDAIRE | HRCU-A-CB (Split System: Heat Pump with Remote Outdoor Unit-Air-Source) | Centrally-Ducted | WDLCURAH36ABK | WLNC424BA* | WFET090B048A* | 35600 | 16 | 10 | 8.1 | 38500 | 35200 | 91.43% | 1.88 | 29400 | R-410A
211228266 | 3.07 | Yes | Yes | KEEPRITE | HRCU-A-CB (Split System: Heat Pump with Remote Outdoor Unit-Air-Source) | Centrally-Ducted | DLCURAH36ABK | EA*4X43L21A* | *80ES(N,L)0902116A* | 36800 | 16 | 10 | 8.5 | 38500 | 34800 | 90.39% | 2.1 | 29000 | R-410A
211227933 | 3.02 | Yes | No | KEEPRITE | HRCU-A-CB (Split System: Heat Pump with Remote Outdoor Unit-Air-Source) | Centrally-Ducted | DLCURAH36ABK | EA*4X42L24A* | *80VTL1102122A* | 36200 | 15.5 | 10 | 8.1 | 39500 | 35200 | 89.11% | 1.92 | 29400 | R-410A
211227963 | 2.93 | Yes | No | KEEPRITE | HRCU-A-CB (Split System: Heat Pump with Remote Outdoor Unit-Air-Source) | Centrally-Ducted | DLCURAH36ABK | EA*4X42L24A* | *92ESN0802120A* | 35200 | 16.5 | 10 | 8.1 | 38500 | 35000 | 90.91% | 1.88 | 29200 | R-410A
211227882 | 2.93 | Yes | No | KEEPRITE | HRCU-A-CB (Split System: Heat Pump with Remote Outdoor Unit-Air-Source) | Centrally-Ducted | DLCURAH36ABK | EA*4X42L24A* | *80VSL0902420A* | 35200 | 16 | 10 | 8.1 | 38500 | 35000 | 90.91% | 1.88 | 29400 | R-410A
211227598 | 2.92 | No | No | KEEPRITE | HRCU-A-CB (Split System: Heat Pump with Remote Outdoor Unit-Air-Source) | Centrally-Ducted | DLCURAH36ABK | EA*4X42L21A* | *96VSN0601714A* | 35000 | 15.2 | 9.5 | 8.1 | 38500 | 35200 | 91.43% | 1.86 | 29400 | R-410A
212981017 | 1.95 | Yes | Yes | GRANDAIRE | HRCU-A-CB (Split System: Heat Pump with Remote Outdoor Unit-Air-Source) | Centrally-Ducted | WDLCURAH24ABK | WLNC364CA* | WFE*110C060C* | 23400 | 17 | 10.5 | 8.5 | 26200 | 28400 | 108.4% | 1.96 | 32600 | R-410A
212982707 | 1.98 | Yes | Yes | GRANDAIRE | HRCU-A-CB (Split System: Heat Pump with Remote Outdoor Unit-Air-Source) | Centrally-Ducted | WDLCURAH24ABK | WLA*364CA* | WFEU060B048B* | 23800 | 17.5 | 10 | 8.5 | 25600 | 23400 | 91.41% | 1.96 | 18800 | R-410A
216735229 | 1.9 | Yes | Yes | KEEPRITE | HRCU-A-CB (Split System: Heat Pump with Remote Outdoor Unit-Air-Source) | Centrally-Ducted | D5CUHAH24AAK | EA*5X37M17A* | *96VSN0401712B* | 22800 | 16 | 10.5 | 8.5 | 20800 | 18600 | 89.42% | 1.96 | 17700 | R-454B
216734425 | 1.85 | Yes | Yes | KEEPRITE | HRCU-A-CB (Split System: Heat Pump with Remote Outdoor Unit-Air-Source) | Centrally-Ducted | D5CUHAH24AAK | EA*5X36M17A* | *80VSL0451412B* | 22200 | 16.5 | 10.5 | 8.5 | 20800 | 18700 | 89.9% | 1.94 | 17500 | R-454B
216736683 | 1.87 | Yes | No | KEEPRITE | HRCU-A-CB (Split System: Heat Pump with Remote Outdoor Unit-Air-Source) | Centrally-Ducted | D5CUHAH24AAK | ESH5X24M12A* | *96VSN0601412B* | 22400 | 15.2 | 10.5 | 8.1 | 21200 | 19100 | 90.09% | 1.9 | 17900 | R-454B
216737076 | 1.87 | Yes | No | KEEPRITE | HRCU-A-CB (Split System: Heat Pump with Remote Outdoor Unit-Air-Source) | Centrally-Ducted | D5CUHAH24AAK | ESH5X30M12A* | *80MS(N,L)0901714A* | 22400 | 15.5 | 10.5 | 8.1 | 21000 | 18800 | 89.52% | 1.9 | 17600 | R-454B
213076065 | 2.58 | No | No | GRANDAIRE | HRCU-A-CB (Split System: Heat Pump with Remote Outdoor Unit-Air-Source) | Centrally-Ducted | WDLCURAH30ABK | WLA*434CA* | WFSU100C060B* | 31000 | 15.2 | 9 | 8.5 | 38000 | 28200 | 74.21% | 1.76 | 23600 | R-410A
216737126 | 1.88 | Yes | No | KEEPRITE | HRCU-A-CB (Split System: Heat Pump with Remote Outdoor Unit-Air-Source) | Centrally-Ducted | D5CUHAH24AAK | ESH5X30M12A* | *80MS(N,L)1102420A* | 22600 | 15.5 | 10.5 | 8.1 | 21000 | 18800 | 89.52% | 1.85 | 17700 | R-454B
216736004 | 1.92 | Yes | Yes | KEEPRITE | HRCU-A-CB (Split System: Heat Pump with Remote Outdoor Unit-Air-Source) | Centrally-Ducted | D5CUHAH24AAK | EA*5X37M21A* | *96VTN0601716B* | 23000 | 16.5 | 11 | 8.5 | 20600 | 18400 | 89.32% | 1.96 | 17500 | R-454B
213076846 | 3.03 | Yes | No | GRANDAIRE | HRCU-A-CB (Split System: Heat Pump with Remote Outdoor Unit-Air-Source) | Centrally-Ducted | WDLCURAH36ABK | WLN(C,W)484CA* | WFET110C066A* | 36400 | 16.5 | 10.5 | 8.1 | 38500 | 35000 | 90.91% | 2.02 | 29200 | R-410A
210720674 | 2.82 | Yes | Yes | BRYANT HEATING AND COOLING SYSTEMS | HRCU-A-CB (Split System: Heat Pump with Remote Outdoor Unit-Air-Source) | Centrally-Ducted | 284ANV036*0**B* | CNPV*4821AL*+UI | 83*CA48060C17*** | 33800 | 19.5 | 12 | 9 | 35200 | 26000 | 73.86% | 2.02 | 31400 | R-410A
210597355 | 2.63 | Yes | Yes | KEEPRITE | HRCU-A-CB (Split System: Heat Pump with Remote Outdoor Unit-Air-Source) | Centrally-Ducted | CVH837GKA** | EA*4X36L21A*+WALLCON | *95CSU0802120A* | 31600 | 17 | 11 | 8.1 | 33200 | 24200 | 72.89% | 1.86 | 31000 | R-410A
210597370 | 2.73 | Yes | Yes | KEEPRITE | HRCU-A-CB (Split System: Heat Pump with Remote Outdoor Unit-Air-Source) | Centrally-Ducted | CVH837GKA** | EA*4X60L24A*+WALLCON | *80CSU1002120A* | 32800 | 17 | 11 | 8.1 | 32000 | 24800 | 77.5% | 1.96 | 31000 | R-410A
210597469 | 2.77 | Yes | Yes | KEEPRITE | HRCU-A-CB (Split System: Heat Pump with Remote Outdoor Unit-Air-Source) | Centrally-Ducted | CVH837GKA** | EA*4X61L24A*+WALLCON | *96CTN1002122A* | 33200 | 18 | 12 | 8.5 | 32000 | 24800 | 77.5% | 2 | 31200 | R-410A
212982227 | 2.48 | No | No | GRANDAIRE | HRCU-A-CB (Split System: Heat Pump with Remote Outdoor Unit-Air-Source) | Centrally-Ducted | WDLCURAH30ABK | WLNC424BA* | WFEU040B036B* | 29800 | 15.2 | 9 | 8.5 | 33600 | 27000 | 80.36% | 1.82 | 23200 | R-410A
212978608 | 2.5 | No | No | GRANDAIRE | HRCU-A-CB (Split System: Heat Pump with Remote Outdoor Unit-Air-Source) | Centrally-Ducted | WDLCURAH30ABK | WLNC424BA* | WFE*070B036C* | 30000 | 15.2 | 9 | 8.1 | 34000 | 27800 | 81.76% | 1.8 | 23400 | R-410A
212978149 | 1.97 | Yes | Yes | GRANDAIRE | HRCU-A-CB (Split System: Heat Pump with Remote Outdoor Unit-Air-Source) | Centrally-Ducted | WDLCURAH24ABK | WLA*364BA* | WFE*070A036C* | 23600 | 17.5 | 10 | 8.5 | 26200 | 22200 | 84.73% | 1.86 | 18700 | R-410A
212980287 | 1.98 | Yes | Yes | GRANDAIRE | HRCU-A-CB (Split System: Heat Pump with Remote Outdoor Unit-Air-Source) | Centrally-Ducted | WDLCURAH24ABK | WLNC364CA* | WFE*090C048C* | 23800 | 17 | 10.5 | 8.5 | 26400 | 28600 | 108.3% | 1.96 | 32800 | R-410A
210720670 | 2.73 | Yes | Yes | BRYANT HEATING AND COOLING SYSTEMS | HRCU-A-CB (Split System: Heat Pump with Remote Outdoor Unit-Air-Source) | Centrally-Ducted | 284ANV036*0**B* | CNPV*4221AL*+UI | 935CA48060C17*** | 32800 | 18.5 | 11 | 9 | 35600 | 26800 | 75.28% | 1.96 | 32200 | R-410A
212989272 | 1.48 | Yes | No | GRANDAIRE | HRCU-A-CB (Split System: Heat Pump with Remote Outdoor Unit-Air-Source) | Centrally-Ducted | WDLCURAH18ABK | WLA*194BA* | WFSU060B048B* | 17800 | 16.5 | 10.5 | 8.1 | 17800 | 19400 | 109% | 2.34 | 12300 | R-410A
215682040 | 4.04 | Yes | Yes | KEEPRITE | HRCU-A-CB (Split System: Heat Pump with Remote Outdoor Unit-Air-Source) | Centrally-Ducted | C5H0V48*K*AAA* | EVM5X61M24A*+WALLCON | *96CTN0802120B* | 48500 | 19 | 10.5 | 9.5 | 50000 | 36800 | 73.6% | 2.1 | 46500 | R-454B
215682090 | 4.04 | Yes | Yes | KEEPRITE | HRCU-A-CB (Split System: Heat Pump with Remote Outdoor Unit-Air-Source) | Centrally-Ducted | C5H0V48*K*AAA* | EVM5X61M24A*+WALLCON | *97CTN1202422A* | 48500 | 19.5 | 10.5 | 9.5 | 50000 | 36600 | 73.2% | 2.12 | 46500 | R-454B
211244387 | 1.95 | Yes | No | GRANDAIRE | HRCU-A-CB (Split System: Heat Pump with Remote Outdoor Unit-Air-Source) | Centrally-Ducted | WDLCURAH24ABK | WLNC304AA* | WFAX060A036A* | 23400 | 16.5 | 10 | 8.1 | 25800 | 24200 | 93.8% | 2.02 | 18900 | R-410A
211261360 | 1.49 | Yes | Yes | GRANDAIRE | HRCU-A-CB (Split System: Heat Pump with Remote Outdoor Unit-Air-Source) | Centrally-Ducted | WDLCURAH18ABK | WLA*304AA* | WFSX060A036A* | 17900 | 16 | 10.5 | 8.5 | 18500 | 18500 | 100% | 2.22 | 12400 | R-410A
211261662 | 1.48 | Yes | Yes | GRANDAIRE | HRCU-A-CB (Split System: Heat Pump with Remote Outdoor Unit-Air-Source) | Centrally-Ducted | WDLCURAH18ABK | WLA*304BA* | WFSU040B036A* | 17800 | 16 | 10.5 | 8.5 | 18300 | 18500 | 101.1% | 2.22 | 12300 | R-410A
212978257 | 1.47 | Yes | Yes | GRANDAIRE | HRCU-A-CB (Split System: Heat Pump with Remote Outdoor Unit-Air-Source) | Centrally-Ducted | WDLCURAH18ABK | WLA*244BA* | WFE*070A036C* | 17600 | 16.5 | 10.5 | 8.5 | 18500 | 17600 | 95.14% | 2.14 | 12200 | R-410A
216735429 | 1.98 | Yes | Yes | KEEPRITE | HRCU-A-CB (Split System: Heat Pump with Remote Outdoor Unit-Air-Source) | Centrally-Ducted | D5CUHAH24AAK | EA*5X37M21A* | *80CSU0601716A* | 23800 | 17 | 11 | 8.5 | 21000 | 18700 | 89.05% | 1.96 | 17800 | R-454B
216734775 | 1.85 | Yes | No | KEEPRITE | HRCU-A-CB (Split System: Heat Pump with Remote Outdoor Unit-Air-Source) | Centrally-Ducted | D5CUHAH24AAK | EA*5X36M17A* | *96CTN0801714B* | 22200 | 16.5 | 10.5 | 8.1 | 20800 | 18700 | 89.9% | 1.85 | 17500 | R-454B
213076603 | 2.92 | No | No | GRANDAIRE | HRCU-A-CB (Split System: Heat Pump with Remote Outdoor Unit-Air-Source) | Centrally-Ducted | WDLCURAH36ABK | WLA*424CA* | WFET090B048A* | 35000 | 16 | 9.5 | 8.1 | 38500 | 34800 | 90.39% | 2.04 | 29000 | R-410A
213077596 | 2.93 | Yes | No | GRANDAIRE | HRCU-A-CB (Split System: Heat Pump with Remote Outdoor Unit-Air-Source) | Centrally-Ducted | WDLCURAH36ABK | WLA*364CA* | WFST100C060A* | 35200 | 16 | 10 | 8.1 | 38500 | 34800 | 90.39% | 2.04 | 29000 | R-410A
213078614 | 2.95 | Yes | No | GRANDAIRE | HRCU-A-CB (Split System: Heat Pump with Remote Outdoor Unit-Air-Source) | Centrally-Ducted | WDLCURAH36ABK | WLA*364CA* | WFE*110C060C* | 35400 | 16.5 | 10 | 8.1 | 38500 | 34800 | 90.39% | 2.06 | 29000 | R-410A
213078266 | 2.92 | No | No | GRANDAIRE | HRCU-A-CB (Split System: Heat Pump with Remote Outdoor Unit-Air-Source) | Centrally-Ducted | WDLCURAH36ABK | WLA*364BA* | WFE*090B042C* | 35000 | 16 | 9.5 | 8.1 | 38500 | 35200 | 91.43% | 1.84 | 29400 | R-410A
215682580 | 4.54 | No | No | KEEPRITE | HRCU-A-CB (Split System: Heat Pump with Remote Outdoor Unit-Air-Source) | Centrally-Ducted | C5H0V60*K*AAA* | EA*5X60M24A*+WALLCON | *96CTN0802120B* | 54500 | 18.5 | 8.5 | 9 | 59500 | 42000 | 70.59% | 1.9 | 51000 | R-454B
215682630 | 4.58 | No | No | KEEPRITE | HRCU-A-CB (Split System: Heat Pump with Remote Outdoor Unit-Air-Source) | Centrally-Ducted | C5H0V60*K*AAA* | EA*5X60M24A*+WALLCON | *97CTN1202422A* | 55000 | 18.5 | 9 | 9 | 59000 | 41500 | 70.34% | 2.02 | 51000 | R-454B
216732506 | 1.83 | Yes | No | GRANDAIRE | HRCU-A-CB (Split System: Heat Pump with Remote Outdoor Unit-Air-Source) | Centrally-Ducted | WD5CUHAH24AAK | W5A*24M14XA* | WFE*045A036C* | 22000 | 15.5 | 10.5 | 8.5 | 21000 | 19100 | 90.95% | 1.96 | 18000 | R-454B
216733593 | 1.92 | Yes | Yes | GRANDAIRE | HRCU-A-CB (Split System: Heat Pump with Remote Outdoor Unit-Air-Source) | Centrally-Ducted | WD5CUHAH24AAK | W5A*25M17XA* | WFST060B048A* | 23000 | 16.5 | 11 | 8.5 | 20600 | 18400 | 89.32% | 1.98 | 17500 | R-454B
216733193 | 1.93 | Yes | Yes | GRANDAIRE | HRCU-A-CB (Split System: Heat Pump with Remote Outdoor Unit-Air-Source) | Centrally-Ducted | WD5CUHAH24AAK | W5A*25M17XA* | WFE*070B036C* | 23200 | 16.5 | 11 | 8.5 | 20800 | 18400 | 88.46% | 1.96 | 17500 | R-454B
213078164 | 2.98 | Yes | No | GRANDAIRE | HRCU-A-CB (Split System: Heat Pump with Remote Outdoor Unit-Air-Source) | Centrally-Ducted | WDLCURAH36ABK | WLN(C,W)484CA* | WFE*070B048C* | 35800 | 16.5 | 10 | 8.1 | 38500 | 28400 | 73.77% | 1.76 | 23600 | R-410A
212979880 | 2 | Yes | No | GRANDAIRE | HRCU-A-CB (Split System: Heat Pump with Remote Outdoor Unit-Air-Source) | Centrally-Ducted | WDLCURAH24ABK | WLA*374BA* | WFE*090B042C* | 24000 | 17 | 10 | 8.1 | 25200 | 21800 | 86.51% | 1.82 | 18700 | R-410A
212974923 | 1.92 | No | No | GRANDAIRE | HRCU-A-CB (Split System: Heat Pump with Remote Outdoor Unit-Air-Source) | Centrally-Ducted | WDLCURAH24ABK | WLA*244AA* | WFST040A030A* | 23000 | 16 | 9.5 | 8.5 | 27000 | 27000 | 100% | 2.28 | 19500 | R-410A
214574105 | 2.77 | Yes | Yes | KEEPRITE | HRCU-A-CB (Split System: Heat Pump with Remote Outdoor Unit-Air-Source) | Centrally-Ducted | CVH837GKA2* | EA*4X61L21A*+WALLCON | *95CSU0802120B* | 33200 | 17.5 | 11.5 | 8.5 | 32000 | 25000 | 78.12% | 2 | 31200 | R-410A
216733626 | 1.93 | Yes | Yes | GRANDAIRE | HRCU-A-CB (Split System: Heat Pump with Remote Outdoor Unit-Air-Source) | Centrally-Ducted | WD5CUHAH24AAK | W5A*25M17XA* | WFJT080B048A* | 23200 | 16.5 | 11 | 8.5 | 20800 | 18500 | 88.94% | 1.96 | 17600 | R-454B
215682900 | 4.71 | No | No | KEEPRITE | HRCU-A-CB (Split System: Heat Pump with Remote Outdoor Unit-Air-Source) | Centrally-Ducted | C5H0V60*K*AAA* | EVM5X60M24A*+WALLCON | *97CTN0802120A* | 56500 | 18 | 9 | 9 | 63500 | 44500 | 70.08% | 2.08 | 56000 | R-454B
215682930 | 4.79 | No | No | KEEPRITE | HRCU-A-CB (Split System: Heat Pump with Remote Outdoor Unit-Air-Source) | Centrally-Ducted | C5H0V60*K*AAA* | EVM5X61M24A*+WALLCON | *96CTN0802120B* | 57500 | 18.5 | 9 | 9 | 64000 | 45000 | 70.31% | 2.08 | 56000 | R-454B
212383422 | 3.07 | Yes | No | GRANDAIRE | HRCU-A-CB (Split System: Heat Pump with Remote Outdoor Unit-Air-Source) | Centrally-Ducted | WDLCURAH36ABK | WLA*374CA* | WFSU060B048A* | 36800 | 15.5 | 10 | 8.5 | 39000 | 34800 | 89.23% | 2.1 | 29200 | R-410A
212383491 | 2.97 | Yes | Yes | GRANDAIRE | HRCU-A-CB (Split System: Heat Pump with Remote Outdoor Unit-Air-Source) | Centrally-Ducted | WDLCURAH36ABK | WLA*484CA* | WFER070B048A* | 35600 | 16 | 10 | 8.5 | 37800 | 34600 | 91.53% | 2.04 | 29000 | R-410A
211240874 | 2.02 | Yes | Yes | GRANDAIRE | HRCU-A-CB (Split System: Heat Pump with Remote Outdoor Unit-Air-Source) | Centrally-Ducted | WDLCURAH24ABK | WLA*254BA* | WFSU040B036A* | 24200 | 17 | 10 | 8.5 | 25200 | 21600 | 85.71% | 1.8 | 18600 | R-410A
211241109 | 2.1 | Yes | Yes | GRANDAIRE | HRCU-A-CB (Split System: Heat Pump with Remote Outdoor Unit-Air-Source) | Centrally-Ducted | WDLCURAH24ABK | WLA*254BA* | WFER090B042A* | 25200 | 17 | 10.5 | 8.5 | 25800 | 20800 | 80.62% | 1.76 | 18900 | R-410A
211241142 | 2.08 | Yes | Yes | GRANDAIRE | HRCU-A-CB (Split System: Heat Pump with Remote Outdoor Unit-Air-Source) | Centrally-Ducted | WDLCURAH24ABK | WLA*254BA* | WFAX080B048A* | 25000 | 17.5 | 10.5 | 8.5 | 25600 | 21000 | 82.03% | 1.78 | 18800 | R-410A
211241209 | 2.13 | Yes | Yes | GRANDAIRE | HRCU-A-CB (Split System: Heat Pump with Remote Outdoor Unit-Air-Source) | Centrally-Ducted | WDLCURAH24ABK | WLA*254BA* | WFEU060B048A* | 25600 | 17 | 10.5 | 8.5 | 26000 | 20600 | 79.23% | 1.76 | 19100 | R-410A
211241694 | 1.95 | Yes | Yes | GRANDAIRE | HRCU-A-CB (Split System: Heat Pump with Remote Outdoor Unit-Air-Source) | Centrally-Ducted | WDLCURAH24ABK | WLA*304BA* | WFAX060A036A* | 23400 | 17 | 10 | 8.5 | 25800 | 24200 | 93.8% | 2.02 | 18900 | R-410A
214574525 | 2.65 | Yes | Yes | KEEPRITE | HRCU-A-CB (Split System: Heat Pump with Remote Outdoor Unit-Air-Source) | Centrally-Ducted | CVH837GKA2* | EN(A,D,W)4X42L21**+WALLCON | *95CSU0802120B* | 31800 | 17 | 11 | 8.1 | 33000 | 24600 | 74.55% | 1.88 | 31400 | R-410A
214573855 | 2.73 | Yes | Yes | KEEPRITE | HRCU-A-CB (Split System: Heat Pump with Remote Outdoor Unit-Air-Source) | Centrally-Ducted | CVH837GKA2* | EA*4X43L21A*+WALLCON | *80CTL0702120B* | 32800 | 17.5 | 11 | 8.5 | 32800 | 25200 | 76.83% | 2 | 31800 | R-410A
214573955 | 2.68 | Yes | Yes | KEEPRITE | HRCU-A-CB (Split System: Heat Pump with Remote Outdoor Unit-Air-Source) | Centrally-Ducted | CVH837GKA2* | EA*4X48L21A*+WALLCON | *97CMN0802120B* | 32200 | 17.5 | 11 | 8.5 | 32400 | 25000 | 77.16% | 1.98 | 31400 | R-410A
211242095 | 2.02 | Yes | Yes | GRANDAIRE | HRCU-A-CB (Split System: Heat Pump with Remote Outdoor Unit-Air-Source) | Centrally-Ducted | WDLCURAH24ABK | WLA*364BA* | WFER045B036A* | 24200 | 16.5 | 10 | 8.5 | 26200 | 22600 | 86.26% | 1.88 | 19100 | R-410A
211242130 | 1.97 | Yes | Yes | GRANDAIRE | HRCU-A-CB (Split System: Heat Pump with Remote Outdoor Unit-Air-Source) | Centrally-Ducted | WDLCURAH24ABK | WLA*364BA* | WFAX060A036A* | 23600 | 17 | 10 | 8.5 | 25600 | 23600 | 92.19% | 1.96 | 18800 | R-410A
211242196 | 1.98 | Yes | Yes | GRANDAIRE | HRCU-A-CB (Split System: Heat Pump with Remote Outdoor Unit-Air-Source) | Centrally-Ducted | WDLCURAH24ABK | WLA*364BA* | WFAX040B036A* | 23800 | 16 | 10 | 8.5 | 26000 | 23200 | 89.23% | 1.9 | 19100 | R-410A
211244167 | 1.98 | Yes | Yes | GRANDAIRE | HRCU-A-CB (Split System: Heat Pump with Remote Outdoor Unit-Air-Source) | Centrally-Ducted | WDLCURAH24ABK | WLNC244BA* | WFAX060B042A* | 23800 | 16.5 | 10 | 8.5 | 26800 | 23200 | 86.57% | 1.92 | 19500 | R-410A
215681310 | 3.67 | No | No | KEEPRITE | HRCU-A-CB (Split System: Heat Pump with Remote Outdoor Unit-Air-Source) | Centrally-Ducted | C5H0V48*K*AAA* | EA*5X48M21A*+WALLCON | *80CSU0401712B* | 44000 | 17.5 | 9.5 | 9 | 48500 | 34000 | 70.1% | 2.04 | 42500 | R-454B
215682380 | 4 | Yes | Yes | KEEPRITE | HRCU-A-CB (Split System: Heat Pump with Remote Outdoor Unit-Air-Source) | Centrally-Ducted | C5H0V48*K*AAA* | EVD5X60M24A*+WALLCON | *96CTN0802120B* | 48000 | 19 | 10 | 9 | 50000 | 36600 | 73.2% | 2 | 46000 | R-454B
211244233 | 1.98 | Yes | Yes | GRANDAIRE | HRCU-A-CB (Split System: Heat Pump with Remote Outdoor Unit-Air-Source) | Centrally-Ducted | WDLCURAH24ABK | WLNC244BA* | WFEL070A036B* | 23800 | 16 | 10 | 8.5 | 26800 | 23200 | 86.57% | 1.92 | 19500 | R-410A
211243801 | 2.02 | Yes | No | GRANDAIRE | HRCU-A-CB (Split System: Heat Pump with Remote Outdoor Unit-Air-Source) | Centrally-Ducted | WDLCURAH24ABK | WLNC244AA* | WFEL045A036B* | 24200 | 15.5 | 10 | 8.5 | 27200 | 22600 | 83.09% | 1.86 | 19600 | R-410A
213075921 | 2.97 | Yes | No | GRANDAIRE | HRCU-A-CB (Split System: Heat Pump with Remote Outdoor Unit-Air-Source) | Centrally-Ducted | WDLCURAH36ABK | WLA*424DA* | WFSU100C060B* | 35600 | 16 | 10 | 8.1 | 38500 | 34800 | 90.39% | 2.06 | 29000 | R-410A
211243129 | 2.05 | Yes | No | GRANDAIRE | HRCU-A-CB (Split System: Heat Pump with Remote Outdoor Unit-Air-Source) | Centrally-Ducted | WDLCURAH24ABK | WLA*374BA* | WFAX040A030A* | 24600 | 15.2 | 10 | 8.5 | 26000 | 21600 | 83.08% | 1.78 | 19200 | R-410A
211243163 | 2.12 | Yes | Yes | GRANDAIRE | HRCU-A-CB (Split System: Heat Pump with Remote Outdoor Unit-Air-Source) | Centrally-Ducted | WDLCURAH24ABK | WLA*374BA* | WFEU060B048A* | 25400 | 16.5 | 10.5 | 8.5 | 26200 | 21000 | 80.15% | 1.76 | 19100 | R-410A
213077875 | 2.9 | No | No | GRANDAIRE | HRCU-A-CB (Split System: Heat Pump with Remote Outdoor Unit-Air-Source) | Centrally-Ducted | WDLCURAH36ABK | WLA*364BA* | WFE*070A036C* | 34800 | 15.5 | 9.5 | 8.1 | 38500 | 35000 | 90.91% | 2 | 29400 | R-410A
213077944 | 3.02 | Yes | No | GRANDAIRE | HRCU-A-CB (Split System: Heat Pump with Remote Outdoor Unit-Air-Source) | Centrally-Ducted | WDLCURAH36ABK | WLA*374BA* | WFE*070B036C* | 36200 | 15.5 | 10 | 8.5 | 38500 | 34800 | 90.39% | 2.04 | 29000 | R-410A
211226868 | 3.02 | Yes | No | KEEPRITE | HRCU-A-CB (Split System: Heat Pump with Remote Outdoor Unit-Air-Source) | Centrally-Ducted | DLCURAH36ABK | EA*4X37L21A* | *80VSL0451716A* | 36200 | 15.5 | 10 | 8.5 | 38500 | 34800 | 90.39% | 2.06 | 29200 | R-410A
211227073 | 3.08 | Yes | No | KEEPRITE | HRCU-A-CB (Split System: Heat Pump with Remote Outdoor Unit-Air-Source) | Centrally-Ducted | DLCURAH36ABK | EA*4X37L21A* | *95ESN1002120A* | 37000 | 15.5 | 10 | 8.5 | 38500 | 34800 | 90.39% | 2.1 | 29200 | R-410A
211244178 | 1.98 | Yes | Yes | GRANDAIRE | HRCU-A-CB (Split System: Heat Pump with Remote Outdoor Unit-Air-Source) | Centrally-Ducted | WDLCURAH24ABK | WLNC244BA* | WFAX080B048A* | 23800 | 16.5 | 10 | 8.5 | 26800 | 23200 | 86.57% | 1.92 | 19400 | R-410A
212978089 | 1.93 | Yes | Yes | GRANDAIRE | HRCU-A-CB (Split System: Heat Pump with Remote Outdoor Unit-Air-Source) | Centrally-Ducted | WDLCURAH24ABK | WLA*244AA* | WFE*070A036C* | 23200 | 17 | 10 | 9 | 26800 | 26400 | 98.51% | 2.24 | 19400 | R-410A
212978173 | 1.93 | Yes | Yes | GRANDAIRE | HRCU-A-CB (Split System: Heat Pump with Remote Outdoor Unit-Air-Source) | Centrally-Ducted | WDLCURAH24ABK | WLNC244AA* | WFE*070A036C* | 23200 | 17 | 10 | 8.5 | 26800 | 25400 | 94.78% | 2.14 | 19400 | R-410A
212979820 | 1.93 | Yes | Yes | GRANDAIRE | HRCU-A-CB (Split System: Heat Pump with Remote Outdoor Unit-Air-Source) | Centrally-Ducted | WDLCURAH24ABK | WLA*244BA* | WFE*090B042C* | 23200 | 17 | 10 | 8.5 | 26800 | 21800 | 81.34% | 1.82 | 18600 | R-410A
212979202 | 2.02 | Yes | Yes | GRANDAIRE | HRCU-A-CB (Split System: Heat Pump with Remote Outdoor Unit-Air-Source) | Centrally-Ducted | WDLCURAH24ABK | WLA*374CA* | WFE*070B048C* | 24200 | 17.5 | 10.5 | 8.5 | 25200 | 25400 | 100.8% | 2.14 | 19400 | R-410A
212982719 | 2.02 | Yes | Yes | GRANDAIRE | HRCU-A-CB (Split System: Heat Pump with Remote Outdoor Unit-Air-Source) | Centrally-Ducted | WDLCURAH24ABK | WLA*374CA* | WFEU060B048B* | 24200 | 17.5 | 10.5 | 8.5 | 24800 | 21400 | 86.29% | 1.8 | 18300 | R-410A
212982251 | 1.95 | Yes | Yes | GRANDAIRE | HRCU-A-CB (Split System: Heat Pump with Remote Outdoor Unit-Air-Source) | Centrally-Ducted | WDLCURAH24ABK | WLA*244BA* | WFEU040B036B* | 23400 | 16.5 | 10 | 8.5 | 26400 | 25400 | 96.21% | 2.14 | 19200 | R-410A
211227373 | 2.95 | Yes | No | KEEPRITE | HRCU-A-CB (Split System: Heat Pump with Remote Outdoor Unit-Air-Source) | Centrally-Ducted | DLCURAH36ABK | EA*4X42L21A* | *80ES(N,L)1102120A* | 35400 | 16 | 10 | 8.1 | 38500 | 35000 | 90.91% | 1.88 | 29400 | R-410A
211244333 | 2.02 | Yes | No | GRANDAIRE | HRCU-A-CB (Split System: Heat Pump with Remote Outdoor Unit-Air-Source) | Centrally-Ducted | WDLCURAH24ABK | WLNC304AA* | WFSX060A036A* | 24200 | 15.5 | 10 | 8.1 | 26600 | 22800 | 85.71% | 1.86 | 19400 | R-410A
212978137 | 1.97 | Yes | Yes | GRANDAIRE | HRCU-A-CB (Split System: Heat Pump with Remote Outdoor Unit-Air-Source) | Centrally-Ducted | WDLCURAH24ABK | WLA*304BA* | WFE*070A036C* | 23600 | 17.5 | 10 | 8.5 | 26200 | 23800 | 90.84% | 2 | 19000 | R-410A
213078662 | 3.05 | Yes | Yes | GRANDAIRE | HRCU-A-CB (Split System: Heat Pump with Remote Outdoor Unit-Air-Source) | Centrally-Ducted | WDLCURAH36ABK | WLA*434CA* | WFE*110C060C* | 36600 | 16.5 | 10 | 8.5 | 38000 | 34800 | 91.58% | 2.04 | 29000 | R-410A
213079128 | 2.93 | Yes | No | GRANDAIRE | HRCU-A-CB (Split System: Heat Pump with Remote Outdoor Unit-Air-Source) | Centrally-Ducted | WDLCURAH36ABK | WLA*424DA* | WFEU060B048B* | 35200 | 16.5 | 10 | 8.1 | 38500 | 34800 | 90.39% | 2.06 | 29000 | R-410A
213079446 | 3.05 | Yes | Yes | GRANDAIRE | HRCU-A-CB (Split System: Heat Pump with Remote Outdoor Unit-Air-Source) | Centrally-Ducted | WDLCURAH36ABK | WLA*434CA* | WFAX060B042B* | 36600 | 16 | 10 | 8.5 | 38500 | 34800 | 90.39% | 2.02 | 29000 | R-410A
213079482 | 2.95 | Yes | No | GRANDAIRE | HRCU-A-CB (Split System: Heat Pump with Remote Outdoor Unit-Air-Source) | Centrally-Ducted | WDLCURAH36ABK | WLNC424BA* | WFAX060B042B* | 35400 | 16 | 10 | 8.1 | 38500 | 35200 | 91.43% | 1.86 | 29400 | R-410A
213079950 | 3.03 | Yes | No | GRANDAIRE | HRCU-A-CB (Split System: Heat Pump with Remote Outdoor Unit-Air-Source) | Centrally-Ducted | WDLCURAH36ABK | WLNC484DA* | WFAX120D060B* | 36400 | 16 | 10.5 | 8.1 | 38500 | 27600 | 71.69% | 1.8 | 23400 | R-410A
216734886 | 1.97 | Yes | Yes | KEEPRITE | HRCU-A-CB (Split System: Heat Pump with Remote Outdoor Unit-Air-Source) | Centrally-Ducted | D5CUHAH24AAK | EA*5X37M17A* | *80CSU0401712A* | 23600 | 17 | 11 | 8.5 | 21200 | 18700 | 88.21% | 1.94 | 17800 | R-454B
216735738 | 1.95 | Yes | Yes | KEEPRITE | HRCU-A-CB (Split System: Heat Pump with Remote Outdoor Unit-Air-Source) | Centrally-Ducted | D5CUHAH24AAK | EA*5X37M21A* | *97CMN0802120B* | 23400 | 16 | 11 | 8.5 | 20800 | 18600 | 89.42% | 1.98 | 17700 | R-454B
212974741 | 1.45 | Yes | No | GRANDAIRE | HRCU-A-CB (Split System: Heat Pump with Remote Outdoor Unit-Air-Source) | Centrally-Ducted | WDLCURAH18ABK | WLNC304AA* | WFST040A030A* | 17400 | 16 | 10.5 | 8.1 | 18000 | 18700 | 103.9% | 2.24 | 12200 | R-410A
214572635 | 2.65 | Yes | Yes | KEEPRITE | HRCU-A-CB (Split System: Heat Pump with Remote Outdoor Unit-Air-Source) | Centrally-Ducted | CVH837GKA** | EA*4X42L21A*+WALLCON | *97CMN0802120B* | 31800 | 17 | 11 | 8.5 | 32800 | 24400 | 74.39% | 1.9 | 31200 | R-410A
215934451 | 3.63 | Yes | Yes | KEEPRITE | HRCU-A-CB (Split System: Heat Pump with Remote Outdoor Unit-Air-Source) | Centrally-Ducted | C5H3V48*K*AAA* | ESH5X48M12A*+WALLCON | *80CTL0901716B* | 43500 | 20 | 11 | 9 | 48500 | 35800 | 73.81% | 1.86 | 38000 | R-454B
213773722 | 2 | Yes | Yes | KEEPRITE | HRCU-A-CB (Split System: Heat Pump with Remote Outdoor Unit-Air-Source) | Centrally-Ducted | CVH825GKA3* | EA*4X48L21A*+WALLCON | *80CTL0902120B* | 24000 | 17 | 11 | 8.1 | 21000 | 16500 | 78.57% | 2.02 | 20400 | R-410A
214242322 | 2.02 | Yes | Yes | KEEPRITE | HRCU-A-CB (Split System: Heat Pump with Remote Outdoor Unit-Air-Source) | Centrally-Ducted | CVH825GKA3* | EN(A,D,W)4X48L21**+WALLCON | *96CTN1002122B* | 24200 | 17 | 11.5 | 8.1 | 21200 | 16500 | 77.83% | 2 | 20600 | R-410A
206133757 | 1.95 | Yes | No | BRYANT HEATING AND COOLING SYSTEMS | HRCU-A-CB (Split System: Heat Pump with Remote Outdoor Unit-Air-Source) | Centrally-Ducted | 288BNV025*0**B* | CAP**3617AL*+UI | 935CA48060C17*** | 23400 | 16.5 | 10.5 | 8.1 | 21600 | 16800 | 77.78% | 1.92 | 20800 | R-410A
214242922 | 1.98 | Yes | Yes | KEEPRITE | HRCU-A-CB (Split System: Heat Pump with Remote Outdoor Unit-Air-Source) | Centrally-Ducted | CVH825GKA2* | END4X42L17**+WALLCON | *97CMN0801714B* | 23800 | 16.5 | 11 | 8.1 | 21400 | 16700 | 78.04% | 1.98 | 20800 | R-410A
206133793 | 1.97 | Yes | No | KEEPRITE | HRCU-A-CB (Split System: Heat Pump with Remote Outdoor Unit-Air-Source) | Centrally-Ducted | CVH825GKA2* | EA*4X36L21A*+WALLCON | *95CSU1002122A* | 23600 | 16.5 | 10.5 | 8.1 | 21400 | 16600 | 77.57% | 1.94 | 20600 | R-410A
215676100 | 3.92 | No | No | KEEPRITE | HRCU-A-CB (Split System: Heat Pump with Remote Outdoor Unit-Air-Source) | Centrally-Ducted | C5H0V48*K*AAA* | EVD5X48M21A*+WALLCON | *80CSU0601716A* | 47000 | 18 | 9.5 | 9 | 50000 | 36400 | 72.8% | 2 | 45500 | R-454B
216736399 | 1.87 | Yes | No | KEEPRITE | HRCU-A-CB (Split System: Heat Pump with Remote Outdoor Unit-Air-Source) | Centrally-Ducted | D5CUHAH24AAK | ESH5X24M12A* | *80CTL0701716B* | 22400 | 15.2 | 10.5 | 8.1 | 21200 | 19100 | 90.09% | 1.85 | 17800 | R-454B
216735579 | 1.9 | Yes | Yes | KEEPRITE | HRCU-A-CB (Split System: Heat Pump with Remote Outdoor Unit-Air-Source) | Centrally-Ducted | D5CUHAH24AAK | EA*5X37M21A* | *80MSU0802120A* | 22800 | 16.5 | 11 | 8.5 | 20400 | 18300 | 89.71% | 1.98 | 17400 | R-454B
216735786 | 1.97 | Yes | Yes | KEEPRITE | HRCU-A-CB (Split System: Heat Pump with Remote Outdoor Unit-Air-Source) | Centrally-Ducted | D5CUHAH24AAK | EA*5X37M21A* | *92MSN0802120A* | 23600 | 16.5 | 11 | 8.5 | 20800 | 18500 | 88.94% | 1.96 | 17600 | R-454B
216735411 | 1.95 | Yes | No | KEEPRITE | HRCU-A-CB (Split System: Heat Pump with Remote Outdoor Unit-Air-Source) | Centrally-Ducted | D5CUHAH24AAK | EA*5X37M17A* | OMV112K14A | 23400 | 15.5 | 10.5 | 8.5 | 21400 | 18900 | 88.32% | 1.96 | 18000 | R-454B
214572785 | 2.68 | Yes | Yes | KEEPRITE | HRCU-A-CB (Split System: Heat Pump with Remote Outdoor Unit-Air-Source) | Centrally-Ducted | CVH837GKA** | EA*4X48L21A*+WALLCON | *95CSU0802120B* | 32200 | 17.5 | 11 | 8.5 | 32400 | 25000 | 77.16% | 1.98 | 31400 | R-410A
214572885 | 2.7 | Yes | Yes | KEEPRITE | HRCU-A-CB (Split System: Heat Pump with Remote Outdoor Unit-Air-Source) | Centrally-Ducted | CVH837GKA** | EA*4X48L24A*+WALLCON | *96CTN0802120B* | 32400 | 17.5 | 11.5 | 8.5 | 32200 | 24800 | 77.02% | 2 | 31400 | R-410A
214572985 | 2.75 | Yes | Yes | KEEPRITE | HRCU-A-CB (Split System: Heat Pump with Remote Outdoor Unit-Air-Source) | Centrally-Ducted | CVH837GKA** | EA*4X61L21A*+WALLCON | *97CMN0602120B* | 33000 | 17.5 | 11 | 8.5 | 32200 | 25000 | 77.64% | 1.98 | 31400 | R-410A
212982611 | 2.97 | Yes | Yes | GRANDAIRE | HRCU-A-CB (Split System: Heat Pump with Remote Outdoor Unit-Air-Source) | Centrally-Ducted | WDLCURAH36ABK | WLA*484DA* | WFEU060B048B* | 35600 | 17 | 10 | 8.5 | 37800 | 35200 | 93.12% | 1.8 | 29600 | R-410A
214648695 | 2.92 | Yes | No | TEXANAIR | HRCU-A-C (Split System: Heat Pump with Remote Outdoor Unit with No Indoor Fan --Air Source) | Centrally-Ducted | TEXAN036HHCU1 | TEXANDF36B1 |  | 35000 | 15.5 | 10 | 8.6 | 38000 | 31600 | 83.16% | 1.85 | 27400 | R-410A
211227110 | 3.07 | Yes | No | KEEPRITE | HRCU-A-CB (Split System: Heat Pump with Remote Outdoor Unit-Air-Source) | Centrally-Ducted | DLCURAH36ABK | EA*4X37L21A* | *96VSN0801716A* | 36800 | 15.2 | 10 | 8.5 | 38500 | 35000 | 90.91% | 2.1 | 29200 | R-410A
211227235 | 3.02 | Yes | No | KEEPRITE | HRCU-A-CB (Split System: Heat Pump with Remote Outdoor Unit-Air-Source) | Centrally-Ducted | DLCURAH36ABK | EA*4X37L21A* | OMV098J12* | 36200 | 15.2 | 10 | 8.5 | 38500 | 35000 | 90.91% | 2.06 | 29200 | R-410A
211227558 | 3.05 | Yes | No | KEEPRITE | HRCU-A-CB (Split System: Heat Pump with Remote Outdoor Unit-Air-Source) | Centrally-Ducted | DLCURAH36ABK | EA*4X42L21A* | *92ESN1002122A* | 36600 | 15.2 | 10 | 8.5 | 40000 | 35200 | 88% | 1.94 | 29600 | R-410A
215682300 | 4 | Yes | Yes | KEEPRITE | HRCU-A-CB (Split System: Heat Pump with Remote Outdoor Unit-Air-Source) | Centrally-Ducted | C5H0V48*K*AAA* | EVD5X60M21A*+WALLCON | *96CTN0802120B* | 48000 | 19 | 10 | 9 | 50000 | 36800 | 73.6% | 2 | 46500 | R-454B
215682350 | 3.96 | Yes | Yes | KEEPRITE | HRCU-A-CB (Split System: Heat Pump with Remote Outdoor Unit-Air-Source) | Centrally-Ducted | C5H0V48*K*AAA* | EVD5X60M21A*+WALLCON | *97CTN0801716A* | 47500 | 18.5 | 10 | 9 | 50000 | 37200 | 74.4% | 1.98 | 47000 | R-454B
215682400 | 4 | Yes | Yes | KEEPRITE | HRCU-A-CB (Split System: Heat Pump with Remote Outdoor Unit-Air-Source) | Centrally-Ducted | C5H0V48*K*AAA* | EVD5X60M24A*+WALLCON | *80CSU1002120B* | 48000 | 18.5 | 10 | 9 | 50000 | 36600 | 73.2% | 2 | 46000 | R-454B
210532989 | 1.93 | Yes | Yes | BRYANT HEATING AND COOLING SYSTEMS | HRCU-A-CB (Split System: Heat Pump with Remote Outdoor Unit-Air-Source) | Centrally-Ducted | 284ANV024*0**B* | CAP**3017AL*+UI | 88*TA48090C17*** | 23200 | 21 | 13.5 | 10 | 26600 | 19800 | 74.44% | 2.4 | 24800 | R-410A
210532991 | 2 | Yes | Yes | BRYANT HEATING AND COOLING SYSTEMS | HRCU-A-CB (Split System: Heat Pump with Remote Outdoor Unit-Air-Source) | Centrally-Ducted | 284ANV024*0**B* | CAP**3721AL*+UI | 935CA48060C17*** | 24000 | 20 | 13 | 10.5 | 26600 | 19800 | 74.44% | 2.52 | 24800 | R-410A
210533023 | 1.97 | Yes | Yes | BRYANT HEATING AND COOLING SYSTEMS | HRCU-A-CB (Split System: Heat Pump with Remote Outdoor Unit-Air-Source) | Centrally-Ducted | 284ANV024*0**B* | CAP**4224AL*+UI | 935CA60080C21*** | 23600 | 20.5 | 13.5 | 10.5 | 26600 | 19700 | 74.06% | 2.48 | 24800 | R-410A
210533073 | 1.95 | Yes | Yes | BRYANT HEATING AND COOLING SYSTEMS | HRCU-A-CB (Split System: Heat Pump with Remote Outdoor Unit-Air-Source) | Centrally-Ducted | 284ANV024*0**B* | CNPV*4221AL*+UI | 935CA48060C17*** | 23400 | 20 | 13 | 10 | 26800 | 20000 | 74.63% | 2.42 | 25000 | R-410A
211259899 | 1.55 | Yes | Yes | GRANDAIRE | HRCU-A-CB (Split System: Heat Pump with Remote Outdoor Unit-Air-Source) | Centrally-Ducted | WDLCURAH18ABK | WLA*194BA* | WFEL045A036B* | 18600 | 16.5 | 11 | 8.5 | 18500 | 17500 | 94.59% | 2.14 | 12400 | R-410A
211259915 | 1.59 | Yes | Yes | GRANDAIRE | HRCU-A-CB (Split System: Heat Pump with Remote Outdoor Unit-Air-Source) | Centrally-Ducted | WDLCURAH18ABK | WLA*194BA* | WFEL045B036B* | 19100 | 16 | 11 | 9 | 19100 | 17400 | 91.1% | 2.14 | 12700 | R-410A
215681680 | 3.79 | No | No | KEEPRITE | HRCU-A-CB (Split System: Heat Pump with Remote Outdoor Unit-Air-Source) | Centrally-Ducted | C5H0V48*K*AAA* | ESH5X60M12A*+WALLCON | *80CSU0401712B* | 45500 | 16.5 | 9.5 | 8.5 | 48000 | 33800 | 70.42% | 2.08 | 42000 | R-454B
213079764 | 2.93 | Yes | No | GRANDAIRE | HRCU-A-CB (Split System: Heat Pump with Remote Outdoor Unit-Air-Source) | Centrally-Ducted | WDLCURAH36ABK | WLA*424CA* | WFAX100C060B* | 35200 | 16.5 | 10 | 8.1 | 38500 | 35000 | 90.91% | 1.88 | 29400 | R-410A
215682430 | 4 | Yes | Yes | KEEPRITE | HRCU-A-CB (Split System: Heat Pump with Remote Outdoor Unit-Air-Source) | Centrally-Ducted | C5H0V48*K*AAA* | EVD5X60M24A*+WALLCON | *97CTN1202422A* | 48000 | 19 | 10.5 | 9 | 50000 | 36600 | 73.2% | 2 | 46000 | R-454B
215682330 | 4.04 | Yes | Yes | KEEPRITE | HRCU-A-CB (Split System: Heat Pump with Remote Outdoor Unit-Air-Source) | Centrally-Ducted | C5H0V48*K*AAA* | EVD5X60M21A*+WALLCON | *80CSU0802120B* | 48500 | 19 | 10 | 9 | 50000 | 36400 | 72.8% | 2.12 | 46000 | R-454B
215682130 | 3.92 | Yes | Yes | KEEPRITE | HRCU-A-CB (Split System: Heat Pump with Remote Outdoor Unit-Air-Source) | Centrally-Ducted | C5H0V48*K*AAA* | EVD5X48M21A*+WALLCON | *80CSU0802120B* | 47000 | 18.5 | 10 | 9 | 50000 | 36200 | 72.4% | 2.02 | 45500 | R-454B
215681980 | 4 | Yes | Yes | KEEPRITE | HRCU-A-CB (Split System: Heat Pump with Remote Outdoor Unit-Air-Source) | Centrally-Ducted | C5H0V48*K*AAA* | EVM5X60M24A*+WALLCON | *96CTN0802120B* | 48000 | 19 | 10 | 9 | 50000 | 36600 | 73.2% | 2 | 46000 | R-454B
213079530 | 2.93 | No | No | GRANDAIRE | HRCU-A-CB (Split System: Heat Pump with Remote Outdoor Unit-Air-Source) | Centrally-Ducted | WDLCURAH36ABK | WLA*364CA* | WFAX080B048B* | 35200 | 16 | 9.5 | 8.1 | 38500 | 35000 | 90.91% | 2.02 | 29400 | R-410A
213080535 | 2.97 | No | No | GRANDAIRE | HRCU-A-CB (Split System: Heat Pump with Remote Outdoor Unit-Air-Source) | Centrally-Ducted | WDLCURAH36ABK | WLA*374BA* | WFSU040B036B* | 35600 | 15.2 | 9.5 | 8.1 | 38500 | 35000 | 90.91% | 2.04 | 29200 | R-410A
210532887 | 3.67 | Yes | Yes | BRYANT HEATING AND COOLING SYSTEMS | HRCU-A-CB (Split System: Heat Pump with Remote Outdoor Unit-Air-Source) | Centrally-Ducted | 284ANV048*0**B* | CNPV*4821AL*+UI | 935CA60080C21*** | 44000 | 21 | 12 | 8.5 | 46500 | 36400 | 78.28% | 2.18 | 43500 | R-410A
215676960 | 4.04 | Yes | Yes | KEEPRITE | HRCU-A-CB (Split System: Heat Pump with Remote Outdoor Unit-Air-Source) | Centrally-Ducted | C5H0V48*K*AAA* | EVD5X61M24A*+WALLCON | *96CTN1202422B* | 48500 | 19.5 | 10.5 | 9.5 | 50000 | 36600 | 73.2% | 2.12 | 46500 | R-454B
215676060 | 4.04 | Yes | Yes | KEEPRITE | HRCU-A-CB (Split System: Heat Pump with Remote Outdoor Unit-Air-Source) | Centrally-Ducted | C5H0V48*K*AAA* | EVM5X61M24A*+WALLCON | *97CMN1002122B* | 48500 | 19.5 | 10.5 | 9.5 | 50000 | 36600 | 73.2% | 2.12 | 46500 | R-454B
215676460 | 4 | Yes | Yes | KEEPRITE | HRCU-A-CB (Split System: Heat Pump with Remote Outdoor Unit-Air-Source) | Centrally-Ducted | C5H0V48*K*AAA* | EVD5X60M21A*+WALLCON | *80CTL0702120B* | 48000 | 19 | 10 | 9 | 50000 | 36800 | 73.6% | 2 | 46500 | R-454B
215676110 | 3.92 | Yes | Yes | KEEPRITE | HRCU-A-CB (Split System: Heat Pump with Remote Outdoor Unit-Air-Source) | Centrally-Ducted | C5H0V48*K*AAA* | EVD5X48M21A*+WALLCON | *80CSU0802120A* | 47000 | 18.5 | 10 | 9 | 50000 | 36400 | 72.8% | 2 | 45500 | R-454B
215681790 | 3.92 | No | No | KEEPRITE | HRCU-A-CB (Split System: Heat Pump with Remote Outdoor Unit-Air-Source) | Centrally-Ducted | C5H0V48*K*AAA* | EVM5X48M21A*+WALLCON | *80CSU1002120B* | 47000 | 18 | 9.5 | 9 | 50000 | 36400 | 72.8% | 2 | 45500 | R-454B
215681340 | 3.67 | No | No | KEEPRITE | HRCU-A-CB (Split System: Heat Pump with Remote Outdoor Unit-Air-Source) | Centrally-Ducted | C5H0V48*K*AAA* | EA*5X48M21A*+WALLCON | *80CSU1002120B* | 44000 | 17 | 9.5 | 9 | 48500 | 34000 | 70.1% | 2.04 | 42500 | R-454B
215682370 | 4 | Yes | Yes | KEEPRITE | HRCU-A-CB (Split System: Heat Pump with Remote Outdoor Unit-Air-Source) | Centrally-Ducted | C5H0V48*K*AAA* | EVD5X60M21A*+WALLCON | *97CTN1002122A* | 48000 | 19 | 10.5 | 9 | 50000 | 36600 | 73.2% | 2 | 46500 | R-454B
215682440 | 4.04 | Yes | Yes | KEEPRITE | HRCU-A-CB (Split System: Heat Pump with Remote Outdoor Unit-Air-Source) | Centrally-Ducted | C5H0V48*K*AAA* | EVD5X61M21A*+WALLCON | *96CTN0802120B* | 48500 | 19 | 10.5 | 9 | 50000 | 36800 | 73.6% | 2 | 46500 | R-454B
213077382 | 3.03 | Yes | No | GRANDAIRE | HRCU-A-CB (Split System: Heat Pump with Remote Outdoor Unit-Air-Source) | Centrally-Ducted | WDLCURAH36ABK | WLA*374CA* | WFST080B048A* | 36400 | 15.5 | 10 | 8.5 | 38500 | 35200 | 91.43% | 1.86 | 29400 | R-410A
213079104 | 3.03 | Yes | Yes | GRANDAIRE | HRCU-A-CB (Split System: Heat Pump with Remote Outdoor Unit-Air-Source) | Centrally-Ducted | WDLCURAH36ABK | WLA*374CA* | WFEU060B048B* | 36400 | 16.5 | 10 | 8.5 | 38000 | 34800 | 91.58% | 2.08 | 29000 | R-410A
213079272 | 3.02 | Yes | Yes | GRANDAIRE | HRCU-A-CB (Split System: Heat Pump with Remote Outdoor Unit-Air-Source) | Centrally-Ducted | WDLCURAH36ABK | WLA*484CA* | WFEU080C060B* | 36200 | 16.5 | 10 | 8.5 | 38000 | 34600 | 91.05% | 2.06 | 28800 | R-410A
213079320 | 2.98 | Yes | No | GRANDAIRE | HRCU-A-CB (Split System: Heat Pump with Remote Outdoor Unit-Air-Source) | Centrally-Ducted | WDLCURAH36ABK | WLN(C,W)484CA* | WFEU080C060B* | 35800 | 17 | 10.5 | 8.1 | 38000 | 34800 | 91.58% | 2.04 | 29200 | R-410A
213080038 | 3.03 | Yes | No | GRANDAIRE | HRCU-A-CB (Split System: Heat Pump with Remote Outdoor Unit-Air-Source) | Centrally-Ducted | WDLCURAH36ABK | WLA*374CA* | WFSX080B048B* | 36400 | 15.5 | 10 | 8.5 | 38000 | 35200 | 92.63% | 1.88 | 29400 | R-410A
211230937 | 3.02 | Yes | No | BRYANT HEATING AND COOLING SYSTEMS | HRCU-A-CB (Split System: Heat Pump with Remote Outdoor Unit-Air-Source) | Centrally-Ducted | 38MURAQ36AB3* | FZ4ANP048L |  | 36200 | 17 | 10 | 8.1 | 38500 | 34600 | 89.87% | 1.96 | 29000 | R-410A
215682910 | 4.71 | No | No | KEEPRITE | HRCU-A-CB (Split System: Heat Pump with Remote Outdoor Unit-Air-Source) | Centrally-Ducted | C5H0V60*K*AAA* | EVM5X60M24A*+WALLCON | *97CTN1002122A* | 56500 | 18.5 | 9 | 9 | 63000 | 44500 | 70.63% | 2.08 | 55500 | R-454B
214648676 | 2.5 | Yes | Yes | TEXANAIR | HRCU-A-CB (Split System: Heat Pump with Remote Outdoor Unit-Air-Source) | Centrally-Ducted | TEXAN030HHCU1 | TEXAN030AHU1 |  | 30000 | 16.2 | 10 | 8.9 | 33000 | 24000 | 72.73% | 1.8 | 21000 | R-410A
212978307 | 1.45 | Yes | Yes | GRANDAIRE | HRCU-A-CB (Split System: Heat Pump with Remote Outdoor Unit-Air-Source) | Centrally-Ducted | WDLCURAH18ABK | WLNC184AA* | WFE*070A036C* | 17400 | 16 | 10.5 | 8.5 | 18500 | 19100 | 103.2% | 2.3 | 12400 | R-410A
212982383 | 1.48 | Yes | No | GRANDAIRE | HRCU-A-CB (Split System: Heat Pump with Remote Outdoor Unit-Air-Source) | Centrally-Ducted | WDLCURAH18ABK | WLA*194BA* | WFEU040B036B* | 17800 | 16 | 10.5 | 8.1 | 17900 | 17700 | 98.88% | 2.14 | 12200 | R-410A
212979988 | 1.48 | Yes | Yes | GRANDAIRE | HRCU-A-CB (Split System: Heat Pump with Remote Outdoor Unit-Air-Source) | Centrally-Ducted | WDLCURAH18ABK | WLA*304BA* | WFE*090B042C* | 17700 | 16 | 10.5 | 8.5 | 18300 | 19200 | 104.9% | 2.3 | 12400 | R-410A
212984228 | 1.48 | Yes | Yes | GRANDAIRE | HRCU-A-CB (Split System: Heat Pump with Remote Outdoor Unit-Air-Source) | Centrally-Ducted | WDLCURAH18ABK | WLNC304BA* | WFAX060B042B* | 17700 | 16.5 | 11 | 8.1 | 18300 | 28400 | 155.2% | 1.94 | 32600 | R-410A
216675416 | 2.03 | Yes | Yes | KEEPRITE | HRCU-A-CB (Split System: Heat Pump with Remote Outdoor Unit-Air-Source) | Centrally-Ducted | D5CURAH24AAK | EA*5X36M17A* | *80CSU0401712A* | 24400 | 16 | 10 | 9 | 24200 | 19400 | 80.17% | 2.02 | 18900 | R-454B
216675498 | 2.03 | Yes | Yes | KEEPRITE | HRCU-A-CB (Split System: Heat Pump with Remote Outdoor Unit-Air-Source) | Centrally-Ducted | D5CURAH24AAK | EA*5X36M17A* | *80CSU0601716A* | 24400 | 16 | 10 | 9 | 24200 | 19500 | 80.58% | 2.02 | 19000 | R-454B
215678300 | 1.92 | Yes | Yes | KEEPRITE | HRCU-A-CB (Split System: Heat Pump with Remote Outdoor Unit-Air-Source) | Centrally-Ducted | C5H0V24*K*AAA* | EA*5X30M17A*+WALLCON | *97CTN0801716A* | 23000 | 16.5 | 10 | 9 | 23800 | 16700 | 70.17% | 1.86 | 20200 | R-454B
213607658 | 2.05 | Yes | Yes | GRANDAIRE | HRCU-A-CB (Split System: Heat Pump with Remote Outdoor Unit-Air-Source) | Centrally-Ducted | WDLCURAH24ABK | WBGL244AB |  | 24600 | 17 | 10 | 9.5 | 26000 | 22200 | 85.38% | 1.84 | 19300 | R-410A
211241658 | 2 | Yes | Yes | GRANDAIRE | HRCU-A-CB (Split System: Heat Pump with Remote Outdoor Unit-Air-Source) | Centrally-Ducted | WDLCURAH24ABK | WLA*304BA* | WFEL045B036B* | 24000 | 16.5 | 10 | 8.5 | 26200 | 23200 | 88.55% | 1.9 | 19100 | R-410A
211241072 | 2.12 | Yes | Yes | GRANDAIRE | HRCU-A-CB (Split System: Heat Pump with Remote Outdoor Unit-Air-Source) | Centrally-Ducted | WDLCURAH24ABK | WLA*254BA* | WFEL045A036B* | 25400 | 16.5 | 10.5 | 8.5 | 26000 | 20800 | 80% | 1.76 | 19100 | R-410A
212978125 | 1.95 | Yes | Yes | GRANDAIRE | HRCU-A-CB (Split System: Heat Pump with Remote Outdoor Unit-Air-Source) | Centrally-Ducted | WDLCURAH24ABK | WLA*304AA* | WFE*070A036C* | 23400 | 17 | 10 | 8.5 | 26200 | 24600 | 93.89% | 2.06 | 19100 | R-410A
211226821 | 3.07 | Yes | Yes | KEEPRITE | HRCU-A-CB (Split System: Heat Pump with Remote Outdoor Unit-Air-Source) | Centrally-Ducted | DLCURAH36ABK | EA*4X37L21A* | *80ES(N,L)0901714A* | 36800 | 16 | 10 | 8.5 | 38500 | 34800 | 90.39% | 2.1 | 29200 | R-410A
211713368 | 2.6 | No | No | GRANDAIRE | HRCU-A-CB (Split System: Heat Pump with Remote Outdoor Unit-Air-Source) | Centrally-Ducted | WDLCURAH30ABK | WLA*434CA* | WFAX100C060A* | 31200 | 15.2 | 9 | 8.5 | 33600 | 26000 | 77.38% | 1.86 | 23200 | R-410A
212972469 | 2.48 | No | No | GRANDAIRE | HRCU-A-CB (Split System: Heat Pump with Remote Outdoor Unit-Air-Source) | Centrally-Ducted | WDLCURAH30ABK | WLA*424CA* | WFET110C066A* | 29800 | 15.2 | 9 | 8.1 | 34200 | 27600 | 80.7% | 1.8 | 23400 | R-410A
213077408 | 3.05 | Yes | No | GRANDAIRE | HRCU-A-CB (Split System: Heat Pump with Remote Outdoor Unit-Air-Source) | Centrally-Ducted | WDLCURAH36ABK | WLA*434CA* | WFST080B048A* | 36600 | 15.5 | 10 | 8.5 | 38500 | 34800 | 90.39% | 2 | 29000 | R-410A
213078326 | 3.02 | Yes | Yes | GRANDAIRE | HRCU-A-CB (Split System: Heat Pump with Remote Outdoor Unit-Air-Source) | Centrally-Ducted | WDLCURAH36ABK | WLA*434CA* | WFE*090B042C* | 36200 | 16.5 | 10 | 8.5 | 38000 | 34600 | 91.05% | 2.02 | 29000 | R-410A
210597412 | 2.77 | Yes | Yes | KEEPRITE | HRCU-A-CB (Split System: Heat Pump with Remote Outdoor Unit-Air-Source) | Centrally-Ducted | CVH837GKA** | EA*4X61L21A*+WALLCON | *80CSU0601716A* | 33200 | 17.5 | 11.5 | 8.1 | 32200 | 25000 | 77.64% | 1.98 | 31200 | R-410A
211240363 | 2 | Yes | Yes | GRANDAIRE | HRCU-A-CB (Split System: Heat Pump with Remote Outdoor Unit-Air-Source) | Centrally-Ducted | WDLCURAH24ABK | WLA*244AA* | WFEL070A036B* | 24000 | 16.5 | 10 | 8.5 | 26800 | 24000 | 89.55% | 1.98 | 19400 | R-410A
211240438 | 1.95 | Yes | Yes | GRANDAIRE | HRCU-A-CB (Split System: Heat Pump with Remote Outdoor Unit-Air-Source) | Centrally-Ducted | WDLCURAH24ABK | WLA*244BA* | WFSU040B036A* | 23400 | 16.5 | 10 | 8.5 | 26400 | 25200 | 95.45% | 2.1 | 19300 | R-410A
211240695 | 2 | Yes | Yes | GRANDAIRE | HRCU-A-CB (Split System: Heat Pump with Remote Outdoor Unit-Air-Source) | Centrally-Ducted | WDLCURAH24ABK | WLA*244BA* | WFAX060B042A* | 24000 | 16.5 | 10 | 8.5 | 26800 | 23800 | 88.81% | 1.96 | 19400 | R-410A
211243051 | 2.07 | Yes | Yes | GRANDAIRE | HRCU-A-CB (Split System: Heat Pump with Remote Outdoor Unit-Air-Source) | Centrally-Ducted | WDLCURAH24ABK | WLA*374BA* | WFER070B036A* | 24800 | 16.5 | 10 | 8.5 | 25800 | 21400 | 82.95% | 1.78 | 19000 | R-410A
211243085 | 2.07 | Yes | Yes | GRANDAIRE | HRCU-A-CB (Split System: Heat Pump with Remote Outdoor Unit-Air-Source) | Centrally-Ducted | WDLCURAH24ABK | WLA*374BA* | WFAX060B042A* | 24800 | 17 | 10.5 | 8.5 | 25600 | 21400 | 83.59% | 1.8 | 18900 | R-410A
211243151 | 2.07 | Yes | Yes | GRANDAIRE | HRCU-A-CB (Split System: Heat Pump with Remote Outdoor Unit-Air-Source) | Centrally-Ducted | WDLCURAH24ABK | WLA*374BA* | WFEL070A036B* | 24800 | 17 | 10.5 | 8.5 | 25800 | 21400 | 82.95% | 1.8 | 18900 | R-410A
211242476 | 2.07 | Yes | Yes | GRANDAIRE | HRCU-A-CB (Split System: Heat Pump with Remote Outdoor Unit-Air-Source) | Centrally-Ducted | WDLCURAH24ABK | WLA*364CA* | WFSX080C060A* | 24800 | 16.5 | 10 | 8.5 | 26600 | 22000 | 82.71% | 1.82 | 19300 | R-410A
211241738 | 2.05 | Yes | No | GRANDAIRE | HRCU-A-CB (Split System: Heat Pump with Remote Outdoor Unit-Air-Source) | Centrally-Ducted | WDLCURAH24ABK | WLA*304BA* | WFSX080B048A* | 24600 | 15.5 | 10 | 8.5 | 27000 | 22400 | 82.96% | 1.82 | 19500 | R-410A
211227290 | 2.93 | No | No | KEEPRITE | HRCU-A-CB (Split System: Heat Pump with Remote Outdoor Unit-Air-Source) | Centrally-Ducted | DLCURAH36ABK | EA*4X42L21A* | *80ES(N,L)0451712A* | 35200 | 15.5 | 9.5 | 8.1 | 38500 | 35000 | 90.91% | 1.86 | 29400 | R-410A
211227667 | 3.05 | Yes | No | KEEPRITE | HRCU-A-CB (Split System: Heat Pump with Remote Outdoor Unit-Air-Source) | Centrally-Ducted | DLCURAH36ABK | EA*4X42L21A* | *95ESU1002122A* | 36600 | 15.2 | 10 | 8.1 | 40000 | 35200 | 88% | 1.94 | 29600 | R-410A
211241646 | 2.05 | Yes | Yes | GRANDAIRE | HRCU-A-CB (Split System: Heat Pump with Remote Outdoor Unit-Air-Source) | Centrally-Ducted | WDLCURAH24ABK | WLA*304BA* | WFEL045A036B* | 24600 | 16 | 10 | 8.5 | 26600 | 22600 | 84.96% | 1.84 | 19400 | R-410A
212979844 | 1.97 | Yes | Yes | GRANDAIRE | HRCU-A-CB (Split System: Heat Pump with Remote Outdoor Unit-Air-Source) | Centrally-Ducted | WDLCURAH24ABK | WLA*304BA* | WFE*090B042C* | 23600 | 17 | 10 | 8.5 | 26400 | 23800 | 90.15% | 1.98 | 19100 | R-410A
212979928 | 1.97 | Yes | Yes | GRANDAIRE | HRCU-A-CB (Split System: Heat Pump with Remote Outdoor Unit-Air-Source) | Centrally-Ducted | WDLCURAH24ABK | WLN(C,W)364BA* | WFE*090B042C* | 23600 | 17 | 10.5 | 8.5 | 26400 | 24400 | 92.42% | 2.02 | 19100 | R-410A
212982311 | 2.02 | Yes | Yes | GRANDAIRE | HRCU-A-CB (Split System: Heat Pump with Remote Outdoor Unit-Air-Source) | Centrally-Ducted | WDLCURAH24ABK | WLA*374BA* | WFEU040B036B* | 24200 | 16.5 | 10 | 8.5 | 25200 | 22000 | 87.3% | 1.84 | 18600 | R-410A
212982359 | 1.98 | Yes | Yes | GRANDAIRE | HRCU-A-CB (Split System: Heat Pump with Remote Outdoor Unit-Air-Source) | Centrally-Ducted | WDLCURAH24ABK | WLN(C,W)364BA* | WFEU040B036B* | 23800 | 16.5 | 10.5 | 8.5 | 25800 | 23800 | 92.25% | 1.98 | 18900 | R-410A
211242106 | 2.03 | Yes | Yes | GRANDAIRE | HRCU-A-CB (Split System: Heat Pump with Remote Outdoor Unit-Air-Source) | Centrally-Ducted | WDLCURAH24ABK | WLA*364BA* | WFEL070B036B* | 24400 | 16.5 | 10 | 8.5 | 26400 | 22400 | 84.85% | 1.84 | 19200 | R-410A
211242174 | 2.07 | Yes | No | GRANDAIRE | HRCU-A-CB (Split System: Heat Pump with Remote Outdoor Unit-Air-Source) | Centrally-Ducted | WDLCURAH24ABK | WLA*364BA* | WFSX080B048A* | 24800 | 15.5 | 10 | 8.5 | 26800 | 22000 | 82.09% | 1.8 | 19400 | R-410A
211242340 | 2.08 | Yes | Yes | GRANDAIRE | HRCU-A-CB (Split System: Heat Pump with Remote Outdoor Unit-Air-Source) | Centrally-Ducted | WDLCURAH24ABK | WLA*364CA* | WFER070B048A* | 25000 | 16.5 | 10 | 8.5 | 26800 | 21800 | 81.34% | 1.8 | 19400 | R-410A
211243585 | 2.08 | Yes | Yes | GRANDAIRE | HRCU-A-CB (Split System: Heat Pump with Remote Outdoor Unit-Air-Source) | Centrally-Ducted | WDLCURAH24ABK | WLA*374CA* | WFAX080B048A* | 25000 | 17.5 | 10.5 | 8.5 | 25600 | 20800 | 81.25% | 1.76 | 18700 | R-410A
211712687 | 2.5 | No | No | BRYANT HEATING AND COOLING SYSTEMS | HRCU-A-CB (Split System: Heat Pump with Remote Outdoor Unit-Air-Source) | Centrally-Ducted | 38MURAQ30AB3* | CAP**4224AL* | 82*SA66110V24*** | 30000 | 15.2 | 9 | 8.1 | 33800 | 27200 | 80.47% | 1.8 | 23400 | R-410A
212384697 | 3.02 | Yes | No | GRANDAIRE | HRCU-A-CB (Split System: Heat Pump with Remote Outdoor Unit-Air-Source) | Centrally-Ducted | WDLCURAH36ABK | WLN(C,W)424CA* | WFAX100C060A* | 36200 | 15.5 | 10 | 8.1 | 39500 | 35200 | 89.11% | 1.9 | 29400 | R-410A
211228508 | 3.1 | Yes | No | GRANDAIRE | HRCU-A-CB (Split System: Heat Pump with Remote Outdoor Unit-Air-Source) | Centrally-Ducted | WDLCURAH36ABK | WLA*434CA* | WFSX080C060A* | 37200 | 15.5 | 10 | 8.5 | 38500 | 35000 | 90.91% | 2.12 | 29200 | R-410A
211228808 | 3.03 | Yes | Yes | GRANDAIRE | HRCU-A-CB (Split System: Heat Pump with Remote Outdoor Unit-Air-Source) | Centrally-Ducted | WDLCURAH36ABK | WLA*484CA* | WFER090C060A* | 36400 | 16 | 10 | 8.5 | 38500 | 34800 | 90.39% | 2.08 | 29000 | R-410A
211229143 | 3.02 | Yes | Yes | GRANDAIRE | HRCU-A-CB (Split System: Heat Pump with Remote Outdoor Unit-Air-Source) | Centrally-Ducted | WDLCURAH36ABK | WLA*484CA* | WFSU100C060A* | 36200 | 16 | 10 | 8.5 | 38500 | 34600 | 89.87% | 2.06 | 29000 | R-410A
212979868 | 1.98 | Yes | Yes | GRANDAIRE | HRCU-A-CB (Split System: Heat Pump with Remote Outdoor Unit-Air-Source) | Centrally-Ducted | WDLCURAH24ABK | WLA*364CA* | WFE*090B042C* | 23800 | 17.5 | 10 | 8.5 | 26200 | 22400 | 85.5% | 1.86 | 18700 | R-410A
212979904 | 1.95 | Yes | Yes | GRANDAIRE | HRCU-A-CB (Split System: Heat Pump with Remote Outdoor Unit-Air-Source) | Centrally-Ducted | WDLCURAH24ABK | WLNC244BA* | WFE*090B042C* | 23400 | 16.5 | 10 | 8.5 | 27000 | 24400 | 90.37% | 2.02 | 19100 | R-410A
211295761 | 2.47 | No | No | BRYANT HEATING AND COOLING SYSTEMS | HRCU-A-CB (Split System: Heat Pump with Remote Outdoor Unit-Air-Source) | Centrally-Ducted | 38MURAQ30AB3* | CAP**3621AL* | 83*SA60080E21*** | 29600 | 15.2 | 9 | 8.1 | 33800 | 27600 | 81.66% | 1.76 | 23400 | R-410A
213075909 | 2.97 | Yes | No | GRANDAIRE | HRCU-A-CB (Split System: Heat Pump with Remote Outdoor Unit-Air-Source) | Centrally-Ducted | WDLCURAH36ABK | WLA*424CA* | WFSU100C060B* | 35600 | 16 | 10 | 8.1 | 38500 | 35200 | 91.43% | 1.9 | 29400 | R-410A
213077395 | 2.92 | No | No | GRANDAIRE | HRCU-A-CB (Split System: Heat Pump with Remote Outdoor Unit-Air-Source) | Centrally-Ducted | WDLCURAH36ABK | WLA*424CA* | WFST080B048A* | 35000 | 15.5 | 9.5 | 8.1 | 38500 | 35000 | 90.91% | 2.06 | 29200 | R-410A
212978762 | 1.46 | Yes | Yes | GRANDAIRE | HRCU-A-CB (Split System: Heat Pump with Remote Outdoor Unit-Air-Source) | Centrally-Ducted | WDLCURAH18ABK | WLA*244BA* | WFE*070B036C* | 17500 | 16.5 | 10.5 | 8.5 | 18400 | 17700 | 96.2% | 2.14 | 12100 | R-410A
212979916 | 1.97 | Yes | Yes | GRANDAIRE | HRCU-A-CB (Split System: Heat Pump with Remote Outdoor Unit-Air-Source) | Centrally-Ducted | WDLCURAH24ABK | WLNC304BA* | WFE*090B042C* | 23600 | 17 | 10.5 | 8.5 | 26400 | 24400 | 92.42% | 2.02 | 19100 | R-410A
212974936 | 1.92 | No | No | GRANDAIRE | HRCU-A-CB (Split System: Heat Pump with Remote Outdoor Unit-Air-Source) | Centrally-Ducted | WDLCURAH24ABK | WLA*244BA* | WFST040A030A* | 23000 | 16 | 9.5 | 8.5 | 27000 | 22000 | 81.48% | 1.82 | 18700 | R-410A
212979964 | 1.46 | Yes | Yes | GRANDAIRE | HRCU-A-CB (Split System: Heat Pump with Remote Outdoor Unit-Air-Source) | Centrally-Ducted | WDLCURAH18ABK | WLA*244BA* | WFE*090B042C* | 17500 | 16 | 10.5 | 8.5 | 18500 | 17700 | 95.68% | 2.14 | 12200 | R-410A
212980000 | 1.45 | Yes | Yes | GRANDAIRE | HRCU-A-CB (Split System: Heat Pump with Remote Outdoor Unit-Air-Source) | Centrally-Ducted | WDLCURAH18ABK | WLNC244BA* | WFE*090B042C* | 17400 | 16 | 10.5 | 8.5 | 18500 | 18600 | 100.5% | 2.24 | 12300 | R-410A
211260988 | 1.55 | Yes | Yes | GRANDAIRE | HRCU-A-CB (Split System: Heat Pump with Remote Outdoor Unit-Air-Source) | Centrally-Ducted | WDLCURAH18ABK | WLA*254BA* | WFEL045A036B* | 18600 | 16.5 | 11 | 8.5 | 18400 | 17400 | 94.57% | 2.12 | 12400 | R-410A
211262110 | 1.49 | Yes | Yes | GRANDAIRE | HRCU-A-CB (Split System: Heat Pump with Remote Outdoor Unit-Air-Source) | Centrally-Ducted | WDLCURAH18ABK | WLA*304BA* | WFAX060B042A* | 17900 | 16.5 | 10.5 | 8.5 | 18300 | 18500 | 101.1% | 2.22 | 12300 | R-410A
211262174 | 1.48 | Yes | Yes | GRANDAIRE | HRCU-A-CB (Split System: Heat Pump with Remote Outdoor Unit-Air-Source) | Centrally-Ducted | WDLCURAH18ABK | WLA*304BA* | WFEL070A036B* | 17800 | 16.5 | 10.5 | 8.5 | 18200 | 18500 | 101.6% | 2.22 | 12300 | R-410A
210597619 | 2.73 | Yes | Yes | KEEPRITE | HRCU-A-CB (Split System: Heat Pump with Remote Outdoor Unit-Air-Source) | Centrally-Ducted | CVH837GKA** | EN(A,D,W)4X60L24**+WALLCON | *95CSU1002122A* | 32800 | 18 | 12 | 8.1 | 32200 | 24600 | 76.4% | 1.98 | 31200 | R-410A
212978696 | 2.03 | Yes | Yes | GRANDAIRE | HRCU-A-CB (Split System: Heat Pump with Remote Outdoor Unit-Air-Source) | Centrally-Ducted | WDLCURAH24ABK | WLA*374CA* | WFE*070B036C* | 24400 | 17.5 | 10.5 | 8.5 | 25200 | 24800 | 98.41% | 2.08 | 19400 | R-410A
212978729 | 1.95 | Yes | No | GRANDAIRE | HRCU-A-CB (Split System: Heat Pump with Remote Outdoor Unit-Air-Source) | Centrally-Ducted | WDLCURAH24ABK | WLN(C,W)364BA* | WFE*070B036C* | 23400 | 17 | 10.5 | 8.1 | 25800 | 24600 | 95.35% | 2.06 | 19000 | R-410A
212979214 | 1.93 | Yes | Yes | GRANDAIRE | HRCU-A-CB (Split System: Heat Pump with Remote Outdoor Unit-Air-Source) | Centrally-Ducted | WDLCURAH24ABK | WLNC244BA* | WFE*070B048C* | 23200 | 16.5 | 10 | 8.5 | 26800 | 24400 | 91.04% | 2.02 | 19100 | R-410A
213078290 | 3.02 | Yes | Yes | GRANDAIRE | HRCU-A-CB (Split System: Heat Pump with Remote Outdoor Unit-Air-Source) | Centrally-Ducted | WDLCURAH36ABK | WLA*374BA* | WFE*090B042C* | 36200 | 16 | 10 | 8.5 | 38500 | 34800 | 90.39% | 2.04 | 29000 | R-410A
213079008 | 2.93 | No | No | GRANDAIRE | HRCU-A-CB (Split System: Heat Pump with Remote Outdoor Unit-Air-Source) | Centrally-Ducted | WDLCURAH36ABK | WLA*424CA* | WFEU040B036B* | 35200 | 16 | 9.5 | 8.1 | 38500 | 35000 | 90.91% | 1.88 | 29200 | R-410A
213079776 | 2.95 | Yes | No | GRANDAIRE | HRCU-A-CB (Split System: Heat Pump with Remote Outdoor Unit-Air-Source) | Centrally-Ducted | WDLCURAH36ABK | WLA*424DA* | WFAX100C060B* | 35400 | 16.5 | 10 | 8.1 | 38500 | 34800 | 90.39% | 2.08 | 29000 | R-410A
213079928 | 2.98 | Yes | No | GRANDAIRE | HRCU-A-CB (Split System: Heat Pump with Remote Outdoor Unit-Air-Source) | Centrally-Ducted | WDLCURAH36ABK | WLA*424DA* | WFAX120D060B* | 35800 | 16 | 10 | 8.1 | 38500 | 34800 | 90.39% | 2.04 | 29000 | R-410A
213080062 | 3.03 | Yes | No | GRANDAIRE | HRCU-A-CB (Split System: Heat Pump with Remote Outdoor Unit-Air-Source) | Centrally-Ducted | WDLCURAH36ABK | WLA*434CA* | WFSX080B048B* | 36400 | 15.5 | 10 | 8.5 | 38500 | 34800 | 90.39% | 2.02 | 29000 | R-410A
213080278 | 2.93 | No | No | GRANDAIRE | HRCU-A-CB (Split System: Heat Pump with Remote Outdoor Unit-Air-Source) | Centrally-Ducted | WDLCURAH36ABK | WLA*364CA* | WFSX100C060B* | 35200 | 16 | 9.5 | 8.1 | 38500 | 35200 | 91.43% | 1.8 | 29400 | R-410A
213080571 | 3.02 | Yes | No | GRANDAIRE | HRCU-A-CB (Split System: Heat Pump with Remote Outdoor Unit-Air-Source) | Centrally-Ducted | WDLCURAH36ABK | WLA*434CA* | WFSU040B036B* | 36200 | 15.5 | 10 | 8.5 | 38500 | 34800 | 90.39% | 2.02 | 29200 | R-410A
212971982 | 2.03 | Yes | Yes | GRANDAIRE | HRCU-A-CB (Split System: Heat Pump with Remote Outdoor Unit-Air-Source) | Centrally-Ducted | WDLCURAH24ABK | WLA*254BA* | WFET090B048A* | 24400 | 17 | 10 | 8.5 | 25200 | 24800 | 98.41% | 2.08 | 19100 | R-410A
215682500 | 4.04 | Yes | Yes | KEEPRITE | HRCU-A-CB (Split System: Heat Pump with Remote Outdoor Unit-Air-Source) | Centrally-Ducted | C5H0V48*K*AAA* | EVD5X61M21A*+WALLCON | *97CTN0802120A* | 48500 | 19 | 10.5 | 9 | 50000 | 36800 | 73.6% | 2 | 46500 | R-454B
212981723 | 1.98 | Yes | Yes | GRANDAIRE | HRCU-A-CB (Split System: Heat Pump with Remote Outdoor Unit-Air-Source) | Centrally-Ducted | WDLCURAH24ABK | WLA*304BA* | WFEU100C060B* | 23800 | 16.5 | 10 | 8.5 | 26200 | 24400 | 93.13% | 2.02 | 19000 | R-410A
212978233 | 1.52 | Yes | Yes | GRANDAIRE | HRCU-A-CB (Split System: Heat Pump with Remote Outdoor Unit-Air-Source) | Centrally-Ducted | WDLCURAH18ABK | WLA*194BA* | WFE*070A036C* | 18200 | 17 | 11 | 8.5 | 18100 | 19400 | 107.2% | 2.34 | 12400 | R-410A
212971998 | 2.02 | Yes | Yes | GRANDAIRE | HRCU-A-CB (Split System: Heat Pump with Remote Outdoor Unit-Air-Source) | Centrally-Ducted | WDLCURAH24ABK | WLA*374BA* | WFET090B048A* | 24200 | 17 | 10 | 8.5 | 25200 | 21800 | 86.51% | 1.82 | 18600 | R-410A
211260517 | 1.5 | Yes | No | GRANDAIRE | HRCU-A-CB (Split System: Heat Pump with Remote Outdoor Unit-Air-Source) | Centrally-Ducted | WDLCURAH18ABK | WLA*244BA* | WFSX026A030A* | 18000 | 15.5 | 10.5 | 8.5 | 19000 | 18900 | 99.47% | 2.26 | 12700 | R-410A
212978773 | 1.5 | Yes | Yes | GRANDAIRE | HRCU-A-CB (Split System: Heat Pump with Remote Outdoor Unit-Air-Source) | Centrally-Ducted | WDLCURAH18ABK | WLA*254BA* | WFE*070B036C* | 18000 | 17 | 11 | 8.5 | 17800 | 18800 | 105.6% | 2.26 | 12300 | R-410A
211241459 | 2.07 | Yes | Yes | GRANDAIRE | HRCU-A-CB (Split System: Heat Pump with Remote Outdoor Unit-Air-Source) | Centrally-Ducted | WDLCURAH24ABK | WLA*304BA* | WFER070B048A* | 24800 | 16 | 10 | 8.5 | 26800 | 22200 | 82.84% | 1.82 | 19400 | R-410A
211240507 | 1.97 | Yes | Yes | GRANDAIRE | HRCU-A-CB (Split System: Heat Pump with Remote Outdoor Unit-Air-Source) | Centrally-Ducted | WDLCURAH24ABK | WLA*244BA* | WFEU040B036A* | 23600 | 17 | 10 | 8.5 | 26600 | 24600 | 92.48% | 2.04 | 19300 | R-410A
211241175 | 2.07 | Yes | No | GRANDAIRE | HRCU-A-CB (Split System: Heat Pump with Remote Outdoor Unit-Air-Source) | Centrally-Ducted | WDLCURAH24ABK | WLA*254BA* | WFAX040A030A* | 24800 | 15.5 | 10 | 8.5 | 26000 | 21200 | 81.54% | 1.76 | 19100 | R-410A
211241594 | 2.03 | Yes | No | GRANDAIRE | HRCU-A-CB (Split System: Heat Pump with Remote Outdoor Unit-Air-Source) | Centrally-Ducted | WDLCURAH24ABK | WLA*304BA* | WFSX060A036A* | 24400 | 15.5 | 10 | 8.5 | 26600 | 22800 | 85.71% | 1.86 | 19400 | R-410A
211242030 | 2.03 | Yes | No | GRANDAIRE | HRCU-A-CB (Split System: Heat Pump with Remote Outdoor Unit-Air-Source) | Centrally-Ducted | WDLCURAH24ABK | WLA*364BA* | WFSX060A036A* | 24400 | 15.5 | 10 | 8.5 | 26600 | 22400 | 84.21% | 1.84 | 19300 | R-410A
211242595 | 2.07 | Yes | Yes | GRANDAIRE | HRCU-A-CB (Split System: Heat Pump with Remote Outdoor Unit-Air-Source) | Centrally-Ducted | WDLCURAH24ABK | WLA*364CA* | WFER090B042A* | 24800 | 17 | 10 | 8.5 | 26400 | 22000 | 83.33% | 1.84 | 19200 | R-410A
211242630 | 2.05 | Yes | Yes | GRANDAIRE | HRCU-A-CB (Split System: Heat Pump with Remote Outdoor Unit-Air-Source) | Centrally-Ducted | WDLCURAH24ABK | WLA*364CA* | WFAX060B042A* | 24600 | 17 | 10 | 8.5 | 26200 | 22200 | 84.73% | 1.86 | 19100 | R-410A
211242963 | 2.03 | Yes | No | GRANDAIRE | HRCU-A-CB (Split System: Heat Pump with Remote Outdoor Unit-Air-Source) | Centrally-Ducted | WDLCURAH24ABK | WLA*374BA* | WFSX040B036A* | 24400 | 15.2 | 10 | 8.5 | 26000 | 21600 | 83.08% | 1.78 | 19200 | R-410A
212978641 | 2.03 | Yes | Yes | GRANDAIRE | HRCU-A-CB (Split System: Heat Pump with Remote Outdoor Unit-Air-Source) | Centrally-Ducted | WDLCURAH24ABK | WLA*254BA* | WFE*070B036C* | 24400 | 17.5 | 10.5 | 8.5 | 25200 | 25000 | 99.21% | 2.1 | 19000 | R-410A
212979166 | 1.98 | Yes | Yes | GRANDAIRE | HRCU-A-CB (Split System: Heat Pump with Remote Outdoor Unit-Air-Source) | Centrally-Ducted | WDLCURAH24ABK | WLA*364BA* | WFE*070B048C* | 23800 | 17 | 10 | 8.5 | 26200 | 23600 | 90.08% | 1.98 | 19100 | R-410A
212978707 | 1.95 | Yes | Yes | GRANDAIRE | HRCU-A-CB (Split System: Heat Pump with Remote Outdoor Unit-Air-Source) | Centrally-Ducted | WDLCURAH24ABK | WLNC244BA* | WFE*070B036C* | 23400 | 17 | 10 | 8.5 | 27000 | 24200 | 89.63% | 2.04 | 18900 | R-410A
211227625 | 2.97 | Yes | No | KEEPRITE | HRCU-A-CB (Split System: Heat Pump with Remote Outdoor Unit-Air-Source) | Centrally-Ducted | DLCURAH36ABK | EA*4X42L21A* | *96VSN1002120A* | 35600 | 16 | 10 | 8.1 | 38500 | 35000 | 90.91% | 1.88 | 29400 | R-410A
211227743 | 2.93 | No | No | KEEPRITE | HRCU-A-CB (Split System: Heat Pump with Remote Outdoor Unit-Air-Source) | Centrally-Ducted | DLCURAH36ABK | EA*4X42L21A* | OMV112K14A | 35200 | 15.5 | 9.5 | 8.1 | 38500 | 35200 | 91.43% | 1.86 | 29400 | R-410A
212981867 | 1.46 | Yes | Yes | GRANDAIRE | HRCU-A-CB (Split System: Heat Pump with Remote Outdoor Unit-Air-Source) | Centrally-Ducted | WDLCURAH18ABK | WLA*304BA* | WFEU100C060B* | 17500 | 16 | 10.5 | 8.5 | 18100 | 19000 | 105% | 2.28 | 12600 | R-410A
211245811 | 1.98 | Yes | Yes | KEEPRITE | HRCU-A-CB (Split System: Heat Pump with Remote Outdoor Unit-Air-Source) | Centrally-Ducted | DLCURAH24ABK | FEM4X24**CL |  | 23800 | 17.5 | 10 | 8.5 | 26000 | 23800 | 91.54% | 2 | 19000 | R-410A
211245207 | 2.05 | Yes | No | KEEPRITE | HRCU-A-CB (Split System: Heat Pump with Remote Outdoor Unit-Air-Source) | Centrally-Ducted | DLCURAH24ABK | EN(A,D,W)4X36L17** | *95ESN0801716A* | 24600 | 15.5 | 10 | 8.1 | 26800 | 22200 | 82.84% | 1.82 | 19500 | R-410A
212974663 | 1.48 | Yes | No | GRANDAIRE | HRCU-A-CB (Split System: Heat Pump with Remote Outdoor Unit-Air-Source) | Centrally-Ducted | WDLCURAH18ABK | WLA*254BA* | WFST040A030A* | 17700 | 16 | 10.5 | 8.1 | 17700 | 18700 | 105.6% | 2.24 | 12200 | R-410A
212970953 | 1.45 | Yes | Yes | GRANDAIRE | HRCU-A-CB (Split System: Heat Pump with Remote Outdoor Unit-Air-Source) | Centrally-Ducted | WDLCURAH18ABK | WLNC304AA* | WFET045A036A* | 17400 | 16.5 | 11 | 8.1 | 17900 | 18600 | 103.9% | 2.24 | 12200 | R-410A
212979652 | 1.98 | No | No | GRANDAIRE | HRCU-A-CB (Split System: Heat Pump with Remote Outdoor Unit-Air-Source) | Centrally-Ducted | WDLCURAH24AAK | WLNC364CA* | WFE*090B042C* | 23800 | 16 | 9.5 | 8.1 | 24800 | 35200 | 141.9% | 1.82 | 29400 | R-410A
210720676 | 2.8 | Yes | Yes | BRYANT HEATING AND COOLING SYSTEMS | HRCU-A-CB (Split System: Heat Pump with Remote Outdoor Unit-Air-Source) | Centrally-Ducted | 284ANV036*0**B* | CNPV*4821AL*+UI | 935CA48060C17*** | 33600 | 19 | 12 | 9 | 35400 | 26200 | 74.01% | 2.02 | 31600 | R-410A
212983238 | 1.95 | Yes | No | GRANDAIRE | HRCU-A-CB (Split System: Heat Pump with Remote Outdoor Unit-Air-Source) | Centrally-Ducted | WDLCURAH24ABK | WLN(C,W)364BA* | WFAX040B036B* | 23400 | 15.5 | 10 | 8.1 | 26200 | 24200 | 92.37% | 1.98 | 19200 | R-410A
212981005 | 2.07 | Yes | Yes | GRANDAIRE | HRCU-A-CB (Split System: Heat Pump with Remote Outdoor Unit-Air-Source) | Centrally-Ducted | WDLCURAH24ABK | WLA*374CA* | WFE*110C060C* | 24800 | 17.5 | 10.5 | 8.5 | 25600 | 24600 | 96.09% | 2.06 | 19100 | R-410A
212971181 | 1.97 | Yes | Yes | GRANDAIRE | HRCU-A-CB (Split System: Heat Pump with Remote Outdoor Unit-Air-Source) | Centrally-Ducted | WDLCURAH24ABK | WLA*364BA* | WFET045A036A* | 23600 | 17 | 10 | 8.5 | 26000 | 22000 | 84.62% | 1.84 | 18700 | R-410A
212971990 | 1.97 | Yes | Yes | GRANDAIRE | HRCU-A-CB (Split System: Heat Pump with Remote Outdoor Unit-Air-Source) | Centrally-Ducted | WDLCURAH24ABK | WLA*364BA* | WFET090B048A* | 23600 | 17 | 10 | 8.5 | 26200 | 24000 | 91.6% | 2 | 19000 | R-410A
211244997 | 2.02 | Yes | No | KEEPRITE | HRCU-A-CB (Split System: Heat Pump with Remote Outdoor Unit-Air-Source) | Centrally-Ducted | DLCURAH24ABK | EN(A,D,W)4X36L17** | *80VTL0451412A* | 24200 | 16.5 | 10.5 | 8.1 | 26200 | 22800 | 87.02% | 1.88 | 19100 | R-410A
211245031 | 2.02 | Yes | No | KEEPRITE | HRCU-A-CB (Split System: Heat Pump with Remote Outdoor Unit-Air-Source) | Centrally-Ducted | DLCURAH24ABK | EN(A,D,W)4X36L17** | *80VTL0701716A* | 24200 | 17 | 10.5 | 8.1 | 26200 | 23000 | 87.79% | 1.9 | 19100 | R-410A
211245799 | 2 | Yes | Yes | KEEPRITE | HRCU-A-CB (Split System: Heat Pump with Remote Outdoor Unit-Air-Source) | Centrally-Ducted | DLCURAH24ABK | FEM4P30**AL |  | 24000 | 17 | 10 | 8.5 | 26200 | 23400 | 89.31% | 1.94 | 19100 | R-410A
211245615 | 2.02 | Yes | No | KEEPRITE | HRCU-A-CB (Split System: Heat Pump with Remote Outdoor Unit-Air-Source) | Centrally-Ducted | DLCURAH24ABK | EN(A,D)4X36L21** | *80ES(N,L)0702116A* | 24200 | 17 | 10.5 | 8.1 | 26200 | 22800 | 87.02% | 1.9 | 19100 | R-410A
213080523 | 2.92 | No | No | GRANDAIRE | HRCU-A-CB (Split System: Heat Pump with Remote Outdoor Unit-Air-Source) | Centrally-Ducted | WDLCURAH36ABK | WLA*364CA* | WFSU040B036B* | 35000 | 15.2 | 9.5 | 8.1 | 39000 | 35200 | 90.26% | 1.98 | 29400 | R-410A
212978295 | 1.45 | Yes | Yes | GRANDAIRE | HRCU-A-CB (Split System: Heat Pump with Remote Outdoor Unit-Air-Source) | Centrally-Ducted | WDLCURAH18ABK | WLA*304BA* | WFE*070A036C* | 17400 | 16.5 | 10.5 | 8.5 | 17900 | 19700 | 110.1% | 2.38 | 12400 | R-410A
212981855 | 1.48 | Yes | No | GRANDAIRE | HRCU-A-CB (Split System: Heat Pump with Remote Outdoor Unit-Air-Source) | Centrally-Ducted | WDLCURAH18ABK | WLA*254BA* | WFEU100C060B* | 17800 | 16 | 10.5 | 8.1 | 17800 | 18700 | 105.1% | 2.24 | 12300 | R-410A
212980265 | 1.95 | Yes | Yes | GRANDAIRE | HRCU-A-CB (Split System: Heat Pump with Remote Outdoor Unit-Air-Source) | Centrally-Ducted | WDLCURAH24ABK | WLA*364CA* | WFE*090C048C* | 23400 | 17.5 | 10 | 8.5 | 26000 | 21200 | 81.54% | 1.8 | 18600 | R-410A
215679330 | 2.87 | Yes | Yes | KEEPRITE | HRCU-A-CB (Split System: Heat Pump with Remote Outdoor Unit-Air-Source) | Centrally-Ducted | C5H0V36*K*AAA* | EA*5X37M21A*+WALLCON | *97CTN0802120A* | 34400 | 18 | 10 | 9 | 35400 | 25200 | 71.19% | 1.88 | 30400 | R-454B
212981771 | 2.03 | Yes | Yes | GRANDAIRE | HRCU-A-CB (Split System: Heat Pump with Remote Outdoor Unit-Air-Source) | Centrally-Ducted | WDLCURAH24ABK | WLA*374CA* | WFEU100C060B* | 24400 | 17 | 10 | 8.5 | 25200 | 25000 | 99.21% | 2.08 | 19500 | R-410A
212984060 | 1.97 | Yes | Yes | GRANDAIRE | HRCU-A-CB (Split System: Heat Pump with Remote Outdoor Unit-Air-Source) | Centrally-Ducted | WDLCURAH24ABK | WLA*304BA* | WFAX060B042B* | 23600 | 17 | 10 | 8.5 | 26400 | 23800 | 90.15% | 1.98 | 19100 | R-410A
210597529 | 2.75 | Yes | Yes | KEEPRITE | HRCU-A-CB (Split System: Heat Pump with Remote Outdoor Unit-Air-Source) | Centrally-Ducted | CVH837GKA** | EHD4X60AAL+WALLCON | *95CSU1002122A* | 33000 | 17 | 11.5 | 8.1 | 32200 | 24800 | 77.02% | 2.02 | 31200 | R-410A
212989632 | 1.95 | Yes | Yes | GRANDAIRE | HRCU-A-CB (Split System: Heat Pump with Remote Outdoor Unit-Air-Source) | Centrally-Ducted | WDLCURAH24ABK | WLNC364CA* | WFSU080C060B* | 23400 | 17 | 10.5 | 8.5 | 26200 | 28600 | 109.2% | 1.96 | 32800 | R-410A
212971217 | 1.95 | Yes | Yes | GRANDAIRE | HRCU-A-CB (Split System: Heat Pump with Remote Outdoor Unit-Air-Source) | Centrally-Ducted | WDLCURAH24ABK | WLNC244BA* | WFET045A036A* | 23400 | 17 | 10 | 8.5 | 27000 | 24400 | 90.37% | 2.04 | 19000 | R-410A
210720668 | 2.75 | Yes | Yes | BRYANT HEATING AND COOLING SYSTEMS | HRCU-A-CB (Split System: Heat Pump with Remote Outdoor Unit-Air-Source) | Centrally-Ducted | 284ANV036*0**B* | CNPV*4221AL*+UI | 83*CA48060C17*** | 33000 | 19 | 11.7 | 9 | 35400 | 26600 | 75.14% | 1.96 | 32200 | R-410A
211244145 | 2 | Yes | Yes | GRANDAIRE | HRCU-A-CB (Split System: Heat Pump with Remote Outdoor Unit-Air-Source) | Centrally-Ducted | WDLCURAH24ABK | WLNC244BA* | WFER090B042A* | 24000 | 16 | 10 | 8.5 | 27000 | 23000 | 85.19% | 1.9 | 19500 | R-410A
212979226 | 1.97 | Yes | Yes | GRANDAIRE | HRCU-A-CB (Split System: Heat Pump with Remote Outdoor Unit-Air-Source) | Centrally-Ducted | WDLCURAH24ABK | WLNC304BA* | WFE*070B048C* | 23600 | 17 | 10.5 | 8.5 | 26400 | 24400 | 92.42% | 2.02 | 19100 | R-410A
211261175 | 1.59 | Yes | Yes | GRANDAIRE | HRCU-A-CB (Split System: Heat Pump with Remote Outdoor Unit-Air-Source) | Centrally-Ducted | WDLCURAH18ABK | WLA*254BA* | WFEU060B048A* | 19100 | 16.5 | 11 | 8.5 | 18900 | 17300 | 91.53% | 2.12 | 12600 | R-410A
213607598 | 1.51 | Yes | Yes | GRANDAIRE | HRCU-A-CB (Split System: Heat Pump with Remote Outdoor Unit-Air-Source) | Centrally-Ducted | WDLCURAH18ABK | WBGL244AB |  | 18100 | 16.5 | 11 | 8.5 | 18200 | 18200 | 100% | 2.2 | 12400 | R-410A
211230893 | 2.98 | Yes | No | GRANDAIRE | HRCU-A-CB (Split System: Heat Pump with Remote Outdoor Unit-Air-Source) | Centrally-Ducted | WDLCURAH36ABK | FMA4X36**AL* |  | 35800 | 17 | 10 | 8.1 | 40000 | 35200 | 88% | 1.86 | 29600 | R-410A
213075933 | 3.03 | Yes | Yes | GRANDAIRE | HRCU-A-CB (Split System: Heat Pump with Remote Outdoor Unit-Air-Source) | Centrally-Ducted | WDLCURAH36ABK | WLA*434CA* | WFSU100C060B* | 36400 | 16 | 10 | 8.5 | 38000 | 34800 | 91.58% | 2.04 | 29000 | R-410A
210597637 | 2.73 | Yes | Yes | KEEPRITE | HRCU-A-CB (Split System: Heat Pump with Remote Outdoor Unit-Air-Source) | Centrally-Ducted | CVH837GKA** | EN(A,D,W)4X60L24**+WALLCON | *97CMN1202422A* | 32800 | 17.5 | 11.7 | 8.1 | 32200 | 24800 | 77.02% | 1.96 | 31400 | R-410A
212978343 | 1.45 | Yes | Yes | GRANDAIRE | HRCU-A-CB (Split System: Heat Pump with Remote Outdoor Unit-Air-Source) | Centrally-Ducted | WDLCURAH18ABK | WLNC304AA* | WFE*070A036C* | 17400 | 16.5 | 11 | 8.1 | 18000 | 18700 | 103.9% | 2.26 | 12200 | R-410A
212979856 | 1.98 | Yes | Yes | GRANDAIRE | HRCU-A-CB (Split System: Heat Pump with Remote Outdoor Unit-Air-Source) | Centrally-Ducted | WDLCURAH24ABK | WLA*364BA* | WFE*090B042C* | 23800 | 17 | 10 | 8.5 | 26200 | 23600 | 90.08% | 1.98 | 19100 | R-410A
211227795 | 3 | Yes | No | KEEPRITE | HRCU-A-CB (Split System: Heat Pump with Remote Outdoor Unit-Air-Source) | Centrally-Ducted | DLCURAH36ABK | EA*4X42L24A* | *80ES(N,L)0902120A* | 36000 | 16 | 10 | 8.1 | 39500 | 35000 | 88.61% | 1.92 | 29400 | R-410A
211227843 | 2.97 | Yes | No | KEEPRITE | HRCU-A-CB (Split System: Heat Pump with Remote Outdoor Unit-Air-Source) | Centrally-Ducted | DLCURAH36ABK | EA*4X42L24A* | *80ES(N,L)1352420A* | 35600 | 16 | 10 | 8.1 | 38500 | 35000 | 90.91% | 1.9 | 29400 | R-410A
211227734 | 2.92 | No | No | KEEPRITE | HRCU-A-CB (Split System: Heat Pump with Remote Outdoor Unit-Air-Source) | Centrally-Ducted | DLCURAH36ABK | EA*4X42L21A* | OMV098J12* | 35000 | 15.2 | 9.5 | 8.1 | 38500 | 35200 | 91.43% | 1.86 | 29400 | R-410A
211227716 | 2.95 | Yes | No | KEEPRITE | HRCU-A-CB (Split System: Heat Pump with Remote Outdoor Unit-Air-Source) | Centrally-Ducted | DLCURAH36ABK | EA*4X42L21A* | *96VTN1002122A* | 35400 | 16.5 | 10 | 8.1 | 38500 | 35000 | 90.91% | 1.88 | 29200 | R-410A
211227302 | 2.97 | No | No | KEEPRITE | HRCU-A-CB (Split System: Heat Pump with Remote Outdoor Unit-Air-Source) | Centrally-Ducted | DLCURAH36ABK | EA*4X42L21A* | *80ES(N,L)0701712A* | 35600 | 15.2 | 9.5 | 8.1 | 39500 | 35200 | 89.11% | 1.88 | 29400 | R-410A
212987542 | 1.44 | Yes | No | GRANDAIRE | HRCU-A-CB (Split System: Heat Pump with Remote Outdoor Unit-Air-Source) | Centrally-Ducted | WDLCURAH18ABK | WLA*304BA* | WFSX080B048B* | 17300 | 16 | 10.5 | 8.1 | 17600 | 19100 | 108.5% | 2.3 | 12500 | R-410A
210597556 | 2.75 | Yes | Yes | KEEPRITE | HRCU-A-CB (Split System: Heat Pump with Remote Outdoor Unit-Air-Source) | Centrally-Ducted | CVH837GKA** | EHD4X60AAL+WALLCON | *97CMN1202422A* | 33000 | 17 | 11 | 8.1 | 32200 | 25000 | 77.64% | 2 | 31400 | R-410A
212975053 | 1.95 | Yes | No | GRANDAIRE | HRCU-A-CB (Split System: Heat Pump with Remote Outdoor Unit-Air-Source) | Centrally-Ducted | WDLCURAH24ABK | WLNC304BA* | WFST040A030A* | 23400 | 16 | 10 | 8.1 | 26400 | 24600 | 93.18% | 2.04 | 19200 | R-410A
212971157 | 1.95 | Yes | Yes | GRANDAIRE | HRCU-A-CB (Split System: Heat Pump with Remote Outdoor Unit-Air-Source) | Centrally-Ducted | WDLCURAH24ABK | WLA*304AA* | WFET045A036A* | 23400 | 17 | 10 | 8.5 | 26200 | 24800 | 94.66% | 2.08 | 19100 | R-410A
215682070 | 4.04 | Yes | Yes | KEEPRITE | HRCU-A-CB (Split System: Heat Pump with Remote Outdoor Unit-Air-Source) | Centrally-Ducted | C5H0V48*K*AAA* | EVM5X61M24A*+WALLCON | *97CTN0802120A* | 48500 | 19 | 10.5 | 9.5 | 50000 | 36800 | 73.6% | 2.1 | 46500 | R-454B
215681420 | 3.75 | Yes | Yes | KEEPRITE | HRCU-A-CB (Split System: Heat Pump with Remote Outdoor Unit-Air-Source) | Centrally-Ducted | C5H0V48*K*AAA* | EA*5X60M24A*+WALLCON | *97CTN1002122A* | 45000 | 18 | 10 | 9 | 47500 | 33600 | 70.74% | 2.06 | 41500 | R-454B
212982299 | 1.97 | Yes | Yes | GRANDAIRE | HRCU-A-CB (Split System: Heat Pump with Remote Outdoor Unit-Air-Source) | Centrally-Ducted | WDLCURAH24ABK | WLA*364CA* | WFEU040B036B* | 23600 | 17 | 10 | 8.5 | 25800 | 23200 | 89.92% | 1.94 | 18900 | R-410A
211240341 | 2.02 | Yes | Yes | GRANDAIRE | HRCU-A-CB (Split System: Heat Pump with Remote Outdoor Unit-Air-Source) | Centrally-Ducted | WDLCURAH24ABK | WLA*244AA* | WFAX060A036A* | 24200 | 16 | 10 | 8.5 | 27200 | 23400 | 86.03% | 1.9 | 19600 | R-410A
211240943 | 2.05 | Yes | Yes | GRANDAIRE | HRCU-A-CB (Split System: Heat Pump with Remote Outdoor Unit-Air-Source) | Centrally-Ducted | WDLCURAH24ABK | WLA*254BA* | WFEU040B036A* | 24600 | 17.5 | 10.5 | 8.5 | 25400 | 21200 | 83.46% | 1.8 | 18600 | R-410A
211241009 | 2.05 | Yes | No | GRANDAIRE | HRCU-A-CB (Split System: Heat Pump with Remote Outdoor Unit-Air-Source) | Centrally-Ducted | WDLCURAH24ABK | WLA*254BA* | WFSX040B036A* | 24600 | 15.2 | 10 | 8.5 | 25800 | 21200 | 82.17% | 1.76 | 19100 | R-410A
211241108 | 2.1 | Yes | Yes | GRANDAIRE | HRCU-A-CB (Split System: Heat Pump with Remote Outdoor Unit-Air-Source) | Centrally-Ducted | WDLCURAH24ABK | WLA*254BA* | WFEL090B042B* | 25200 | 17 | 10.5 | 8.5 | 25800 | 20800 | 80.62% | 1.76 | 18900 | R-410A
211240706 | 2 | Yes | Yes | GRANDAIRE | HRCU-A-CB (Split System: Heat Pump with Remote Outdoor Unit-Air-Source) | Centrally-Ducted | WDLCURAH24ABK | WLA*244BA* | WFAX080B048A* | 24000 | 17 | 10 | 8.5 | 26800 | 23800 | 88.81% | 1.96 | 19400 | R-410A
211241727 | 2.05 | Yes | Yes | GRANDAIRE | HRCU-A-CB (Split System: Heat Pump with Remote Outdoor Unit-Air-Source) | Centrally-Ducted | WDLCURAH24ABK | WLA*304BA* | WFSX060B042A* | 24600 | 16 | 10 | 8.5 | 26800 | 22600 | 84.33% | 1.84 | 19400 | R-410A
211260199 | 1.5 | Yes | Yes | GRANDAIRE | HRCU-A-CB (Split System: Heat Pump with Remote Outdoor Unit-Air-Source) | Centrally-Ducted | WDLCURAH18ABK | WLA*244AA* | WFEL045A036B* | 18000 | 16 | 10.5 | 8.5 | 18900 | 18900 | 100% | 2.28 | 12600 | R-410A
212978784 | 1.47 | Yes | Yes | GRANDAIRE | HRCU-A-CB (Split System: Heat Pump with Remote Outdoor Unit-Air-Source) | Centrally-Ducted | WDLCURAH18ABK | WLA*304BA* | WFE*070B036C* | 17600 | 16.5 | 10.5 | 8.5 | 18200 | 19200 | 105.5% | 2.32 | 12300 | R-410A
212985166 | 1.98 | No | No | GRANDAIRE | HRCU-A-CB (Split System: Heat Pump with Remote Outdoor Unit-Air-Source) | Centrally-Ducted | WDLCURAH24AAK | WLNC364CA* | WFAX100C060B* | 23800 | 16 | 9.5 | 8.1 | 24800 | 34400 | 138.7% | 1.92 | 31400 | R-410A
210720700 | 2.88 | Yes | Yes | BRYANT HEATING AND COOLING SYSTEMS | HRCU-A-CB (Split System: Heat Pump with Remote Outdoor Unit-Air-Source) | Centrally-Ducted | 284ANV036*0**B* | CSPH*6012AL*+UI | 935CA66100C21*** | 34600 | 19 | 12 | 9 | 34600 | 25200 | 72.83% | 2.04 | 30200 | R-410A
212384360 | 3.03 | Yes | No | GRANDAIRE | HRCU-A-CB (Split System: Heat Pump with Remote Outdoor Unit-Air-Source) | Centrally-Ducted | WDLCURAH36ABK | WLNC424BA* | WFEU060B048A* | 36400 | 15.5 | 10 | 8.1 | 39500 | 35000 | 88.61% | 1.98 | 29400 | R-410A
211243835 | 1.98 | Yes | Yes | GRANDAIRE | HRCU-A-CB (Split System: Heat Pump with Remote Outdoor Unit-Air-Source) | Centrally-Ducted | WDLCURAH24ABK | WLNC244AA* | WFEL070A036B* | 23800 | 16 | 10 | 8.5 | 26800 | 23200 | 86.57% | 1.92 | 19500 | R-410A
211243968 | 1.98 | Yes | Yes | GRANDAIRE | HRCU-A-CB (Split System: Heat Pump with Remote Outdoor Unit-Air-Source) | Centrally-Ducted | WDLCURAH24ABK | WLNC244BA* | WFSU060B048A* | 23800 | 16.5 | 10 | 8.5 | 26800 | 23400 | 87.31% | 1.92 | 19400 | R-410A
211244132 | 1.98 | Yes | Yes | GRANDAIRE | HRCU-A-CB (Split System: Heat Pump with Remote Outdoor Unit-Air-Source) | Centrally-Ducted | WDLCURAH24ABK | WLNC244BA* | WFEL070B036B* | 23800 | 16 | 10 | 8.5 | 27000 | 23200 | 85.93% | 1.9 | 19500 | R-410A
211243515 | 2.08 | Yes | Yes | GRANDAIRE | HRCU-A-CB (Split System: Heat Pump with Remote Outdoor Unit-Air-Source) | Centrally-Ducted | WDLCURAH24ABK | WLA*374CA* | WFER070B036A* | 25000 | 16.5 | 10.5 | 8.5 | 25600 | 20800 | 81.25% | 1.76 | 18800 | R-410A
211243063 | 2.08 | Yes | Yes | GRANDAIRE | HRCU-A-CB (Split System: Heat Pump with Remote Outdoor Unit-Air-Source) | Centrally-Ducted | WDLCURAH24ABK | WLA*374BA* | WFER090B042A* | 25000 | 16.5 | 10.5 | 8.5 | 25800 | 21200 | 82.17% | 1.78 | 19000 | R-410A
211244484 | 1.97 | Yes | No | GRANDAIRE | HRCU-A-CB (Split System: Heat Pump with Remote Outdoor Unit-Air-Source) | Centrally-Ducted | WDLCURAH24ABK | WLNC304BA* | WFSU040B036A* | 23600 | 16.5 | 10 | 8.1 | 25800 | 23600 | 91.47% | 1.96 | 19000 | R-410A
211244200 | 2.02 | Yes | No | GRANDAIRE | HRCU-A-CB (Split System: Heat Pump with Remote Outdoor Unit-Air-Source) | Centrally-Ducted | WDLCURAH24ABK | WLNC244BA* | WFSX080B048A* | 24200 | 15.2 | 10 | 8.5 | 27400 | 22600 | 82.48% | 1.84 | 19800 | R-410A
210597367 | 2.65 | Yes | Yes | KEEPRITE | HRCU-A-CB (Split System: Heat Pump with Remote Outdoor Unit-Air-Source) | Centrally-Ducted | CVH837GKA** | EA*4X42L21A*+WALLCON | *95CSU0802120A* | 31800 | 17.5 | 11 | 8.1 | 33000 | 24400 | 73.94% | 1.9 | 31200 | R-410A
210597517 | 2.75 | Yes | Yes | KEEPRITE | HRCU-A-CB (Split System: Heat Pump with Remote Outdoor Unit-Air-Source) | Centrally-Ducted | CVH837GKA** | EHD4X60AAL+WALLCON | *80CTL0902120A* | 33000 | 17 | 11.5 | 8.1 | 32200 | 25000 | 77.64% | 2 | 31400 | R-410A
211244539 | 2.02 | Yes | No | KEEPRITE | HRCU-A-CB (Split System: Heat Pump with Remote Outdoor Unit-Air-Source) | Centrally-Ducted | DLCURAH24ABK | EN(A,D)4X30L17** | *95ESU0601716A* | 24200 | 16.5 | 10.5 | 8.1 | 26200 | 22800 | 87.02% | 1.9 | 19100 | R-410A
211244648 | 1.97 | Yes | No | KEEPRITE | HRCU-A-CB (Split System: Heat Pump with Remote Outdoor Unit-Air-Source) | Centrally-Ducted | DLCURAH24ABK | EN(A,D)4X30L17** | *96VTN0601412A* | 23600 | 16.5 | 10 | 8.1 | 25800 | 23800 | 92.25% | 1.98 | 19000 | R-410A
212970869 | 1.48 | Yes | Yes | GRANDAIRE | HRCU-A-CB (Split System: Heat Pump with Remote Outdoor Unit-Air-Source) | Centrally-Ducted | WDLCURAH18ABK | WLA*244AA* | WFET045A036A* | 17700 | 16.5 | 10.5 | 8.5 | 18600 | 19300 | 103.8% | 2.32 | 12500 | R-410A
212970905 | 1.48 | Yes | Yes | GRANDAIRE | HRCU-A-CB (Split System: Heat Pump with Remote Outdoor Unit-Air-Source) | Centrally-Ducted | WDLCURAH18ABK | WLA*304AA* | WFET045A036A* | 17800 | 16.5 | 10.5 | 8.5 | 18400 | 19700 | 107.1% | 2.38 | 12500 | R-410A
211245718 | 2.05 | Yes | No | KEEPRITE | HRCU-A-CB (Split System: Heat Pump with Remote Outdoor Unit-Air-Source) | Centrally-Ducted | DLCURAH24ABK | EN(A,D)4X36L21** | *95ESN0801716A* | 24600 | 15.5 | 10 | 8.1 | 26800 | 22200 | 82.84% | 1.82 | 19500 | R-410A
214573185 | 2.72 | Yes | Yes | KEEPRITE | HRCU-A-CB (Split System: Heat Pump with Remote Outdoor Unit-Air-Source) | Centrally-Ducted | CVH837GKA** | EHD4X42AAL+WALLCON | *96CTN0802120B* | 32600 | 17.5 | 11 | 8.5 | 32800 | 24800 | 75.61% | 1.96 | 31600 | R-410A
206135679 | 2.73 | Yes | Yes | KEEPRITE | HRCU-A-CB (Split System: Heat Pump with Remote Outdoor Unit-Air-Source) | Centrally-Ducted | CVH837GKA** | EA*4X37L21A*+WALLCON | *80CSU1002120A* | 32800 | 17 | 11 | 8.5 | 33000 | 25200 | 76.36% | 1.96 | 31800 | R-410A
206135729 | 2.75 | Yes | Yes | KEEPRITE | HRCU-A-CB (Split System: Heat Pump with Remote Outdoor Unit-Air-Source) | Centrally-Ducted | CVH837GKA** | EA*4X43L21A*+WALLCON | *80CSU0401712A* | 33000 | 17.5 | 11 | 8.5 | 33000 | 25000 | 75.76% | 1.98 | 31800 | R-410A
211245651 | 2.07 | Yes | Yes | KEEPRITE | HRCU-A-CB (Split System: Heat Pump with Remote Outdoor Unit-Air-Source) | Centrally-Ducted | DLCURAH24ABK | EN(A,D)4X36L21** | *80ES(N,L)1102120A* | 24800 | 16 | 10.5 | 8.5 | 26800 | 22200 | 82.84% | 1.82 | 19400 | R-410A
211245476 | 2 | Yes | No | KEEPRITE | HRCU-A-CB (Split System: Heat Pump with Remote Outdoor Unit-Air-Source) | Centrally-Ducted | DLCURAH24ABK | EN(A,D)4X36L21** | *80ESU0401712A* | 24000 | 17 | 10.5 | 8.1 | 26000 | 23200 | 89.23% | 1.92 | 19000 | R-410A
211245499 | 1.95 | Yes | No | KEEPRITE | HRCU-A-CB (Split System: Heat Pump with Remote Outdoor Unit-Air-Source) | Centrally-Ducted | DLCURAH24ABK | EN(A,D)4X36L21** | *96VTN0401712A* | 23400 | 16 | 10 | 8.1 | 25800 | 24000 | 93.02% | 1.98 | 19000 | R-410A
211245240 | 2.02 | Yes | No | KEEPRITE | HRCU-A-CB (Split System: Heat Pump with Remote Outdoor Unit-Air-Source) | Centrally-Ducted | DLCURAH24ABK | EN(A,D,W)4X36L17** | *80ES(N,L)0701412A* | 24200 | 16.5 | 10.5 | 8.1 | 26400 | 22800 | 86.36% | 1.88 | 19100 | R-410A
211242082 | 2.05 | Yes | Yes | GRANDAIRE | HRCU-A-CB (Split System: Heat Pump with Remote Outdoor Unit-Air-Source) | Centrally-Ducted | WDLCURAH24ABK | WLA*364BA* | WFEL045A036B* | 24600 | 16 | 10 | 8.5 | 26600 | 22200 | 83.46% | 1.82 | 19300 | R-410A
211242607 | 2.07 | Yes | Yes | GRANDAIRE | HRCU-A-CB (Split System: Heat Pump with Remote Outdoor Unit-Air-Source) | Centrally-Ducted | WDLCURAH24ABK | WLA*364CA* | WFER090C060A* | 24800 | 17 | 10 | 8.5 | 26600 | 22000 | 82.71% | 1.82 | 19200 | R-410A
206135981 | 2.7 | Yes | Yes | KEEPRITE | HRCU-A-CB (Split System: Heat Pump with Remote Outdoor Unit-Air-Source) | Centrally-Ducted | CVH837GKA** | EHD4X42AAL+WALLCON | *80CSU0601716A* | 32400 | 16.5 | 11 | 8.1 | 33200 | 24800 | 74.7% | 1.94 | 31600 | R-410A
214243012 | 1.97 | Yes | Yes | KEEPRITE | HRCU-A-CB (Split System: Heat Pump with Remote Outdoor Unit-Air-Source) | Centrally-Ducted | CVH825GKA2* | EN(A,D,W)4X42L21**+WALLCON | *95CSU0601716B* | 23600 | 16.5 | 11 | 8.1 | 21400 | 16700 | 78.04% | 1.96 | 20800 | R-410A
214242942 | 1.98 | Yes | Yes | KEEPRITE | HRCU-A-CB (Split System: Heat Pump with Remote Outdoor Unit-Air-Source) | Centrally-Ducted | CVH825GKA2* | END4X42L17**+WALLCON | *96CTN0601714B* | 23800 | 16.5 | 11 | 8.1 | 21400 | 16700 | 78.04% | 1.98 | 20800 | R-410A
206772790 | 2.72 | Yes | Yes | KEEPRITE | HRCU-A-CB (Split System: Heat Pump with Remote Outdoor Unit-Air-Source) | Centrally-Ducted | CVH837GKA2* | EHD4X42AAL+WALLCON | *97CMN1002122A* | 32600 | 16.5 | 11 | 8.1 | 33000 | 24800 | 75.15% | 1.96 | 31600 | R-410A
206771052 | 2.62 | Yes | Yes | KEEPRITE | HRCU-A-CB (Split System: Heat Pump with Remote Outdoor Unit-Air-Source) | Centrally-Ducted | CVH837GKA2* | EA*4X36L21A*+WALLCON | *80CTL0701716A* | 31400 | 17 | 11 | 8.1 | 33400 | 24400 | 73.05% | 1.84 | 31200 | R-410A
211262131 | 1.5 | Yes | No | GRANDAIRE | HRCU-A-CB (Split System: Heat Pump with Remote Outdoor Unit-Air-Source) | Centrally-Ducted | WDLCURAH18ABK | WLA*304BA* | WFAX040A030A* | 18000 | 15.5 | 10.5 | 8.5 | 18700 | 18500 | 98.93% | 2.22 | 12500 | R-410A
211245551 | 2 | Yes | No | KEEPRITE | HRCU-A-CB (Split System: Heat Pump with Remote Outdoor Unit-Air-Source) | Centrally-Ducted | DLCURAH24ABK | EN(A,D)4X36L21** | *96VTN0601714A* | 24000 | 16.5 | 10 | 8.1 | 26200 | 23200 | 88.55% | 1.92 | 19100 | R-410A
215682050 | 4.08 | Yes | Yes | KEEPRITE | HRCU-A-CB (Split System: Heat Pump with Remote Outdoor Unit-Air-Source) | Centrally-Ducted | C5H0V48*K*AAA* | EVM5X61M24A*+WALLCON | *80CSU0802120B* | 49000 | 19 | 10.5 | 9 | 50000 | 36400 | 72.8% | 2.12 | 46500 | R-454B
215682570 | 4.04 | Yes | Yes | KEEPRITE | HRCU-A-CB (Split System: Heat Pump with Remote Outdoor Unit-Air-Source) | Centrally-Ducted | C5H0V48*K*AAA* | EVD5X61M24A*+WALLCON | *97CTN1202422A* | 48500 | 19.5 | 10.5 | 9.5 | 50000 | 36600 | 73.2% | 2.12 | 46500 | R-454B
211245074 | 1.95 | Yes | No | KEEPRITE | HRCU-A-CB (Split System: Heat Pump with Remote Outdoor Unit-Air-Source) | Centrally-Ducted | DLCURAH24ABK | EN(A,D,W)4X36L17** | *96VTN0401410A* | 23400 | 16 | 10 | 8.1 | 25800 | 24000 | 93.02% | 2 | 19000 | R-410A
211244749 | 2.02 | Yes | No | KEEPRITE | HRCU-A-CB (Split System: Heat Pump with Remote Outdoor Unit-Air-Source) | Centrally-Ducted | DLCURAH24ABK | EN(A,D)4X30L17** | *92ESN0801716A* | 24200 | 17 | 10.5 | 8.1 | 26200 | 22800 | 87.02% | 1.88 | 19100 | R-410A
213077635 | 2.95 | Yes | No | GRANDAIRE | HRCU-A-CB (Split System: Heat Pump with Remote Outdoor Unit-Air-Source) | Centrally-Ducted | WDLCURAH36ABK | WLA*424DA* | WFST100C060A* | 35400 | 16.5 | 10 | 8.1 | 38500 | 34800 | 90.39% | 2.04 | 29000 | R-410A
213078485 | 2.98 | Yes | No | GRANDAIRE | HRCU-A-CB (Split System: Heat Pump with Remote Outdoor Unit-Air-Source) | Centrally-Ducted | WDLCURAH36ABK | WLNC484DA* | WFE*090C048C* | 35800 | 16.5 | 10 | 8.1 | 38500 | 28000 | 72.73% | 1.76 | 23400 | R-410A
213078686 | 3.02 | Yes | Yes | GRANDAIRE | HRCU-A-CB (Split System: Heat Pump with Remote Outdoor Unit-Air-Source) | Centrally-Ducted | WDLCURAH36ABK | WLA*484DA* | WFE*110C060C* | 36200 | 16.5 | 10 | 8.5 | 38000 | 35200 | 92.63% | 1.78 | 29600 | R-410A
213078852 | 3 | Yes | No | GRANDAIRE | HRCU-A-CB (Split System: Heat Pump with Remote Outdoor Unit-Air-Source) | Centrally-Ducted | WDLCURAH36ABK | WLA*374BA* | WFEU100C060B* | 36000 | 15.5 | 10 | 8.5 | 38500 | 35000 | 90.91% | 2.06 | 29200 | R-410A
213079422 | 3.05 | Yes | Yes | GRANDAIRE | HRCU-A-CB (Split System: Heat Pump with Remote Outdoor Unit-Air-Source) | Centrally-Ducted | WDLCURAH36ABK | WLA*374CA* | WFAX060B042B* | 36600 | 16 | 10 | 8.5 | 38500 | 35200 | 91.43% | 1.88 | 29400 | R-410A
213079554 | 3.02 | Yes | Yes | GRANDAIRE | HRCU-A-CB (Split System: Heat Pump with Remote Outdoor Unit-Air-Source) | Centrally-Ducted | WDLCURAH36ABK | WLA*374CA* | WFAX080B048B* | 36200 | 16.5 | 10 | 8.5 | 38000 | 35000 | 92.11% | 1.88 | 29400 | R-410A
211243813 | 2.02 | Yes | No | GRANDAIRE | HRCU-A-CB (Split System: Heat Pump with Remote Outdoor Unit-Air-Source) | Centrally-Ducted | WDLCURAH24ABK | WLNC244AA* | WFAX060A036A* | 24200 | 15.5 | 10 | 8.5 | 27200 | 22600 | 83.09% | 1.86 | 19600 | R-410A
211243836 | 1.98 | Yes | Yes | GRANDAIRE | HRCU-A-CB (Split System: Heat Pump with Remote Outdoor Unit-Air-Source) | Centrally-Ducted | WDLCURAH24ABK | WLNC244AA* | WFER070A036A* | 23800 | 16 | 10 | 8.5 | 26800 | 23200 | 86.57% | 1.92 | 19500 | R-410A
211244245 | 2.03 | Yes | Yes | GRANDAIRE | HRCU-A-CB (Split System: Heat Pump with Remote Outdoor Unit-Air-Source) | Centrally-Ducted | WDLCURAH24ABK | WLNC244BA* | WFEU060B048A* | 24400 | 16 | 10 | 8.5 | 27200 | 22600 | 83.09% | 1.86 | 19600 | R-410A
212981843 | 1.43 | Yes | No | GRANDAIRE | HRCU-A-CB (Split System: Heat Pump with Remote Outdoor Unit-Air-Source) | Centrally-Ducted | WDLCURAH18ABK | WLA*244BA* | WFEU100C060B* | 17200 | 15.5 | 10 | 8.5 | 18300 | 17800 | 97.27% | 2.14 | 12100 | R-410A
212983304 | 1.43 | Yes | No | GRANDAIRE | HRCU-A-CB (Split System: Heat Pump with Remote Outdoor Unit-Air-Source) | Centrally-Ducted | WDLCURAH18ABK | WLNC244BA* | WFAX040B036B* | 17200 | 15.5 | 10.5 | 8.1 | 18300 | 18700 | 102.2% | 2.24 | 12300 | R-410A
212978950 | 1.98 | No | No | GRANDAIRE | HRCU-A-CB (Split System: Heat Pump with Remote Outdoor Unit-Air-Source) | Centrally-Ducted | WDLCURAH24AAK | WLNC364CA* | WFE*070B048C* | 23800 | 16 | 9.5 | 8.1 | 24800 | 34200 | 137.9% | 1.94 | 31200 | R-410A
212978685 | 2.02 | Yes | Yes | GRANDAIRE | HRCU-A-CB (Split System: Heat Pump with Remote Outdoor Unit-Air-Source) | Centrally-Ducted | WDLCURAH24ABK | WLA*374BA* | WFE*070B036C* | 24200 | 17.5 | 10 | 8.5 | 25200 | 21200 | 84.13% | 1.8 | 18500 | R-410A
215681400 | 3.75 | No | No | KEEPRITE | HRCU-A-CB (Split System: Heat Pump with Remote Outdoor Unit-Air-Source) | Centrally-Ducted | C5H0V48*K*AAA* | EA*5X60M24A*+WALLCON | *80CSU1002120B* | 45000 | 17.5 | 9.5 | 9 | 47500 | 33600 | 70.74% | 2.06 | 41500 | R-454B
215681430 | 3.75 | Yes | Yes | KEEPRITE | HRCU-A-CB (Split System: Heat Pump with Remote Outdoor Unit-Air-Source) | Centrally-Ducted | C5H0V48*K*AAA* | EA*5X60M24A*+WALLCON | *97CTN1202422A* | 45000 | 18 | 10 | 9 | 47500 | 33600 | 70.74% | 2.06 | 41500 | R-454B
211245262 | 1.97 | Yes | No | KEEPRITE | HRCU-A-CB (Split System: Heat Pump with Remote Outdoor Unit-Air-Source) | Centrally-Ducted | DLCURAH24ABK | EN(A,D,W)4X36L17** | OMV098J12* | 23600 | 16.5 | 10 | 8.1 | 26000 | 23600 | 90.77% | 1.96 | 19000 | R-410A
211244627 | 2.03 | Yes | No | KEEPRITE | HRCU-A-CB (Split System: Heat Pump with Remote Outdoor Unit-Air-Source) | Centrally-Ducted | DLCURAH24ABK | EN(A,D)4X30L17** | *95ESN0601412A* | 24400 | 15.5 | 10 | 8.1 | 26600 | 22600 | 84.96% | 1.86 | 19400 | R-410A
213078314 | 2.95 | Yes | No | GRANDAIRE | HRCU-A-CB (Split System: Heat Pump with Remote Outdoor Unit-Air-Source) | Centrally-Ducted | WDLCURAH36ABK | WLA*424CA* | WFE*090B042C* | 35400 | 16.5 | 10 | 8.1 | 38500 | 34800 | 90.39% | 2.04 | 29000 | R-410A
213078430 | 2.93 | Yes | No | GRANDAIRE | HRCU-A-CB (Split System: Heat Pump with Remote Outdoor Unit-Air-Source) | Centrally-Ducted | WDLCURAH36ABK | WLA*424DA* | WFE*090C048C* | 35200 | 16.5 | 10 | 8.1 | 38500 | 34800 | 90.39% | 2.06 | 29000 | R-410A
213078984 | 3 | Yes | No | GRANDAIRE | HRCU-A-CB (Split System: Heat Pump with Remote Outdoor Unit-Air-Source) | Centrally-Ducted | WDLCURAH36ABK | WLA*374BA* | WFEU040B036B* | 36000 | 15.5 | 10 | 8.5 | 38500 | 34800 | 90.39% | 2.02 | 29200 | R-410A
213080002 | 2.92 | No | No | GRANDAIRE | HRCU-A-CB (Split System: Heat Pump with Remote Outdoor Unit-Air-Source) | Centrally-Ducted | WDLCURAH36ABK | WLA*364BA* | WFSX080B048B* | 35000 | 15.2 | 9.5 | 8.1 | 39000 | 35400 | 90.77% | 1.84 | 29600 | R-410A
213080679 | 3 | Yes | No | GRANDAIRE | HRCU-A-CB (Split System: Heat Pump with Remote Outdoor Unit-Air-Source) | Centrally-Ducted | WDLCURAH36ABK | WLA*374BA* | WFSU060B048B* | 36000 | 15.5 | 10 | 8.5 | 38500 | 35000 | 90.91% | 2.06 | 29200 | R-410A
211227774 | 2.93 | Yes | No | GRANDAIRE | HRCU-A-CB (Split System: Heat Pump with Remote Outdoor Unit-Air-Source) | Centrally-Ducted | WDLCURAH36ABK | WLA*424DA* | WFEL070C048B* | 35200 | 16 | 10 | 8.1 | 38500 | 35000 | 90.91% | 1.88 | 29400 | R-410A
211245966 | 2.02 | Yes | Yes | KEEPRITE | HRCU-A-CB (Split System: Heat Pump with Remote Outdoor Unit-Air-Source) | Centrally-Ducted | DLCURAH24ABK | FM(C,U)4Z36**AL* |  | 24200 | 18 | 10.5 | 9 | 26600 | 23000 | 86.47% | 1.92 | 19300 | R-410A
211245218 | 2 | Yes | No | KEEPRITE | HRCU-A-CB (Split System: Heat Pump with Remote Outdoor Unit-Air-Source) | Centrally-Ducted | DLCURAH24ABK | EN(A,D,W)4X36L17** | *92ESN0401410A* | 24000 | 15.2 | 10 | 8.1 | 26600 | 22800 | 85.71% | 1.86 | 19400 | R-410A
211245373 | 2.07 | Yes | No | KEEPRITE | HRCU-A-CB (Split System: Heat Pump with Remote Outdoor Unit-Air-Source) | Centrally-Ducted | DLCURAH24ABK | EN(A,D)4X36L21** | *80ES(N,L)0701716A* | 24800 | 16 | 10.5 | 8.1 | 26800 | 22200 | 82.84% | 1.82 | 19400 | R-410A
211244898 | 1.97 | Yes | No | KEEPRITE | HRCU-A-CB (Split System: Heat Pump with Remote Outdoor Unit-Air-Source) | Centrally-Ducted | DLCURAH24ABK | EN(A,D,W)4X36L17** | *96VSN0601412A* | 23600 | 16.5 | 10 | 8.1 | 25800 | 23800 | 92.25% | 1.98 | 19000 | R-410A
210720646 | 2.87 | Yes | Yes | BRYANT HEATING AND COOLING SYSTEMS | HRCU-A-CB (Split System: Heat Pump with Remote Outdoor Unit-Air-Source) | Centrally-Ducted | 284ANV036*0**B* | CAP**6024AL*+UI | 935CA66100C21*** | 34400 | 20 | 12.5 | 9 | 34400 | 25000 | 72.67% | 2.02 | 30000 | R-410A
212981699 | 1.95 | Yes | Yes | GRANDAIRE | HRCU-A-CB (Split System: Heat Pump with Remote Outdoor Unit-Air-Source) | Centrally-Ducted | WDLCURAH24ABK | WLA*244BA* | WFEU100C060B* | 23400 | 16.5 | 10 | 8.5 | 27000 | 21600 | 80% | 1.8 | 18700 | R-410A
212975040 | 1.93 | Yes | No | GRANDAIRE | HRCU-A-CB (Split System: Heat Pump with Remote Outdoor Unit-Air-Source) | Centrally-Ducted | WDLCURAH24ABK | WLNC304AA* | WFST040A030A* | 23200 | 15.5 | 10 | 8.1 | 25800 | 24600 | 95.35% | 2.04 | 19200 | R-410A
206135779 | 2.68 | Yes | Yes | KEEPRITE | HRCU-A-CB (Split System: Heat Pump with Remote Outdoor Unit-Air-Source) | Centrally-Ducted | CVH837GKA** | EA*4X48L21A*+WALLCON | *80CSU0601716A* | 32200 | 17 | 11 | 8.1 | 32600 | 25000 | 76.69% | 1.96 | 31400 | R-410A
212980177 | 2.97 | Yes | Yes | GRANDAIRE | HRCU-A-CB (Split System: Heat Pump with Remote Outdoor Unit-Air-Source) | Centrally-Ducted | WDLCURAH36ABK | WLA*484DA* | WFE*090C048C* | 35600 | 16.5 | 10 | 8.5 | 37800 | 35400 | 93.65% | 1.78 | 29600 | R-410A
213076786 | 3.05 | Yes | Yes | GRANDAIRE | HRCU-A-CB (Split System: Heat Pump with Remote Outdoor Unit-Air-Source) | Centrally-Ducted | WDLCURAH36ABK | WLA*434CA* | WFET110C066A* | 36600 | 16 | 10 | 8.5 | 38000 | 34800 | 91.58% | 2.04 | 29000 | R-410A
213076595 | 3 | Yes | No | GRANDAIRE | HRCU-A-CB (Split System: Heat Pump with Remote Outdoor Unit-Air-Source) | Centrally-Ducted | WDLCURAH36ABK | WLA*374BA* | WFET090B048A* | 36000 | 15.5 | 10 | 8.5 | 38500 | 34800 | 90.39% | 2.04 | 29000 | R-410A
213077447 | 2.98 | Yes | No | GRANDAIRE | HRCU-A-CB (Split System: Heat Pump with Remote Outdoor Unit-Air-Source) | Centrally-Ducted | WDLCURAH36ABK | WLNC424BA* | WFST080B048A* | 35800 | 15.5 | 10 | 8.1 | 39000 | 35200 | 90.26% | 1.88 | 29600 | R-410A
213077922 | 2.92 | No | No | GRANDAIRE | HRCU-A-CB (Split System: Heat Pump with Remote Outdoor Unit-Air-Source) | Centrally-Ducted | WDLCURAH36ABK | WLA*364BA* | WFE*070B036C* | 35000 | 16 | 9.5 | 8.1 | 38500 | 35200 | 91.43% | 1.82 | 29400 | R-410A
213078056 | 2.9 | No | No | GRANDAIRE | HRCU-A-CB (Split System: Heat Pump with Remote Outdoor Unit-Air-Source) | Centrally-Ducted | WDLCURAH36ABK | WLA*364CA* | WFE*070B048C* | 34800 | 16 | 9.5 | 8.1 | 38500 | 35000 | 90.91% | 2 | 29400 | R-410A
212983293 | 1.44 | Yes | No | GRANDAIRE | HRCU-A-CB (Split System: Heat Pump with Remote Outdoor Unit-Air-Source) | Centrally-Ducted | WDLCURAH18ABK | WLA*304BA* | WFAX040B036B* | 17300 | 15.5 | 10.5 | 8.5 | 18100 | 19300 | 106.6% | 2.3 | 12400 | R-410A
212982407 | 1.48 | Yes | No | GRANDAIRE | HRCU-A-CB (Split System: Heat Pump with Remote Outdoor Unit-Air-Source) | Centrally-Ducted | WDLCURAH18ABK | WLA*254BA* | WFEU040B036B* | 17800 | 16 | 10.5 | 8.1 | 17800 | 17600 | 98.88% | 2.12 | 12100 | R-410A
211244376 | 2.03 | Yes | No | GRANDAIRE | HRCU-A-CB (Split System: Heat Pump with Remote Outdoor Unit-Air-Source) | Centrally-Ducted | WDLCURAH24ABK | WLNC304AA* | WFER045A036A* | 24400 | 16 | 10 | 8.1 | 26600 | 22600 | 84.96% | 1.84 | 19300 | R-410A
211244409 | 2.02 | Yes | No | GRANDAIRE | HRCU-A-CB (Split System: Heat Pump with Remote Outdoor Unit-Air-Source) | Centrally-Ducted | WDLCURAH24ABK | WLNC304AA* | WFEL070A036B* | 24200 | 16.5 | 10.5 | 8.1 | 26200 | 23000 | 87.79% | 1.9 | 19100 | R-410A
213080811 | 2.93 | No | No | GRANDAIRE | HRCU-A-CB (Split System: Heat Pump with Remote Outdoor Unit-Air-Source) | Centrally-Ducted | WDLCURAH36ABK | WLA*424CA* | WFSU080C060B* | 35200 | 16 | 9.5 | 8.1 | 38500 | 35000 | 90.91% | 1.88 | 29400 | R-410A
214053831 | 2.8 | Yes | Yes | BOSCH | HRCU-A-CB (Split System: Heat Pump with Remote Outdoor Unit-Air-Source) | Centrally-Ducted | BOVD-36HDN1-M20G | BMAC3036BNTD | BGH96M060B3B | 33600 | 17.5 | 11 | 9 | 34200 | 24000 | 70.18% | 1.88 | 25000 | R-410A
214053836 | 2.75 | Yes | Yes | BOSCH | HRCU-A-CB (Split System: Heat Pump with Remote Outdoor Unit-Air-Source) | Centrally-Ducted | BOVD-36HDN1-M20G | BMAC4248CNTF | BGH96M100C5B | 33000 | 18.5 | 12 | 9 | 34200 | 24200 | 70.76% | 1.9 | 25600 | R-410A
215677111 | 4.67 | No | No | KENMORE | HRCU-A-CB (Split System: Heat Pump with Remote Outdoor Unit-Air-Source) | Centrally-Ducted | (C,H,T)5H0V60*K*AAA* | EVM5X60M24A*+WALLCON | *80CTL0702120B* | 56000 | 18 | 9 | 9 | 63500 | 45000 | 70.87% | 2.06 | 56000 | R-454B
216623773 | 1.5 | Yes | Yes | Kerr | HRCU-A-C (Split System: Heat Pump with Remote Outdoor Unit with No Indoor Fan --Air Source) | Centrally-Ducted | A-KXP18TA-1 | KXP18/24B1A |  | 18000 | 16.1 | 11.7 | 9.5 | 19000 | 18000 | 94.74% | 2.06 | 15200 | R-454B
212979142 | 2.02 | Yes | Yes | GRANDAIRE | HRCU-A-CB (Split System: Heat Pump with Remote Outdoor Unit-Air-Source) | Centrally-Ducted | WDLCURAH24ABK | WLA*254BA* | WFE*070B048C* | 24200 | 17.5 | 10 | 8.5 | 25200 | 24600 | 97.62% | 2.04 | 19100 | R-410A
212383410 | 3.05 | Yes | No | GRANDAIRE | HRCU-A-CB (Split System: Heat Pump with Remote Outdoor Unit-Air-Source) | Centrally-Ducted | WDLCURAH36ABK | WLA*374CA* | WFER070B048A* | 36600 | 15.5 | 10 | 8.5 | 39000 | 34800 | 89.23% | 2.1 | 29200 | R-410A
212384323 | 2.98 | Yes | No | GRANDAIRE | HRCU-A-CB (Split System: Heat Pump with Remote Outdoor Unit-Air-Source) | Centrally-Ducted | WDLCURAH36ABK | WLNC424BA* | WFAX060B042A* | 35800 | 16 | 10 | 8.1 | 39000 | 35000 | 89.74% | 1.96 | 29200 | R-410A
213078140 | 2.98 | Yes | No | GRANDAIRE | HRCU-A-CB (Split System: Heat Pump with Remote Outdoor Unit-Air-Source) | Centrally-Ducted | WDLCURAH36ABK | WLNC424BA* | WFE*070B048C* | 35800 | 15.5 | 10 | 8.1 | 38500 | 35200 | 91.43% | 1.88 | 29400 | R-410A
213078408 | 3.03 | Yes | Yes | GRANDAIRE | HRCU-A-CB (Split System: Heat Pump with Remote Outdoor Unit-Air-Source) | Centrally-Ducted | WDLCURAH36ABK | WLA*374CA* | WFE*090C048C* | 36400 | 16.5 | 10 | 8.5 | 38000 | 35000 | 92.11% | 1.88 | 29400 | R-410A
213078674 | 3.02 | Yes | Yes | GRANDAIRE | HRCU-A-CB (Split System: Heat Pump with Remote Outdoor Unit-Air-Source) | Centrally-Ducted | WDLCURAH36ABK | WLA*484CA* | WFE*110C060C* | 36200 | 16.5 | 10 | 8.5 | 38000 | 34800 | 91.58% | 2.06 | 29000 | R-410A
213079224 | 3.05 | Yes | Yes | GRANDAIRE | HRCU-A-CB (Split System: Heat Pump with Remote Outdoor Unit-Air-Source) | Centrally-Ducted | WDLCURAH36ABK | WLA*374CA* | WFEU080C060B* | 36600 | 16.5 | 10 | 8.5 | 38000 | 34600 | 91.05% | 2.08 | 29000 | R-410A
211262437 | 1.48 | Yes | No | GRANDAIRE | HRCU-A-CB (Split System: Heat Pump with Remote Outdoor Unit-Air-Source) | Centrally-Ducted | WDLCURAH18ABK | WLNC184AA* | WFEL045A036B* | 17800 | 15.5 | 10.5 | 8.5 | 18900 | 19200 | 101.6% | 2.3 | 12600 | R-410A
211262439 | 1.48 | Yes | No | GRANDAIRE | HRCU-A-CB (Split System: Heat Pump with Remote Outdoor Unit-Air-Source) | Centrally-Ducted | WDLCURAH18ABK | WLNC184AA* | WFER045A036A* | 17800 | 15.5 | 10.5 | 8.5 | 18900 | 19200 | 101.6% | 2.3 | 12600 | R-410A
211262607 | 1.48 | Yes | No | GRANDAIRE | HRCU-A-CB (Split System: Heat Pump with Remote Outdoor Unit-Air-Source) | Centrally-Ducted | WDLCURAH18ABK | WLNC244AA* | WFSX040A030A* | 17800 | 15.5 | 10.5 | 8.5 | 18700 | 18800 | 100.5% | 2.26 | 12500 | R-410A
211245316 | 1.95 | Yes | No | KEEPRITE | HRCU-A-CB (Split System: Heat Pump with Remote Outdoor Unit-Air-Source) | Centrally-Ducted | DLCURAH24ABK | EN(A,D)4X36L21** | *96VSN0601714A* | 23400 | 16.5 | 10 | 8.1 | 25800 | 24000 | 93.02% | 2 | 18900 | R-410A
216677256 | 1.98 | No | No | GRANDAIRE | HRCU-A-CB (Split System: Heat Pump with Remote Outdoor Unit-Air-Source) | Centrally-Ducted | WD5CURAH24AAK | W5A*36M17XA* | WFSX080B048B* | 23800 | 15.2 | 9.8 | 8.5 | 24000 | 19400 | 80.83% | 1.92 | 18900 | R-454B
216677775 | 1.98 | No | No | GRANDAIRE | HRCU-A-CB (Split System: Heat Pump with Remote Outdoor Unit-Air-Source) | Centrally-Ducted | WD5CURAH24AAK | W5A*36M17XA* | WFSU060B048B* | 23800 | 15.5 | 9.8 | 8.5 | 24000 | 19400 | 80.83% | 1.9 | 18800 | R-454B
211263154 | 1.48 | Yes | No | GRANDAIRE | HRCU-A-CB (Split System: Heat Pump with Remote Outdoor Unit-Air-Source) | Centrally-Ducted | WDLCURAH18ABK | WLNC244BA* | WFSX040A030A* | 17800 | 15.5 | 10.5 | 8.5 | 18700 | 18800 | 100.5% | 2.26 | 12500 | R-410A
210597445 | 2.77 | Yes | Yes | KEEPRITE | HRCU-A-CB (Split System: Heat Pump with Remote Outdoor Unit-Air-Source) | Centrally-Ducted | CVH837GKA** | EA*4X61L21A*+WALLCON | *97CMN1002122A* | 33200 | 17.5 | 12 | 8.5 | 32000 | 24800 | 77.5% | 2 | 31200 | R-410A
211242583 | 2.03 | Yes | Yes | GRANDAIRE | HRCU-A-CB (Split System: Heat Pump with Remote Outdoor Unit-Air-Source) | Centrally-Ducted | WDLCURAH24ABK | WLA*364CA* | WFER070C048A* | 24400 | 17 | 10 | 8.5 | 26200 | 22400 | 85.5% | 1.86 | 19100 | R-410A
212978718 | 1.95 | Yes | No | GRANDAIRE | HRCU-A-CB (Split System: Heat Pump with Remote Outdoor Unit-Air-Source) | Centrally-Ducted | WDLCURAH24ABK | WLNC304BA* | WFE*070B036C* | 23400 | 17 | 10.5 | 8.1 | 25800 | 24200 | 93.8% | 2.04 | 18900 | R-410A
211245084 | 1.97 | Yes | No | KEEPRITE | HRCU-A-CB (Split System: Heat Pump with Remote Outdoor Unit-Air-Source) | Centrally-Ducted | DLCURAH24ABK | EN(A,D,W)4X36L17** | *96VTN0601412A* | 23600 | 16.5 | 10 | 8.1 | 25800 | 23800 | 92.25% | 1.98 | 19000 | R-410A
211244889 | 1.95 | Yes | No | KEEPRITE | HRCU-A-CB (Split System: Heat Pump with Remote Outdoor Unit-Air-Source) | Centrally-Ducted | DLCURAH24ABK | EN(A,D,W)4X36L17** | *96VSN0401712A* | 23400 | 16 | 10 | 8.1 | 25800 | 24000 | 93.02% | 1.98 | 19000 | R-410A
212974624 | 1.47 | Yes | No | GRANDAIRE | HRCU-A-CB (Split System: Heat Pump with Remote Outdoor Unit-Air-Source) | Centrally-Ducted | WDLCURAH18ABK | WLA*194BA* | WFST040A030A* | 17600 | 16 | 10.5 | 8.1 | 17700 | 19400 | 109.6% | 2.32 | 12400 | R-410A
206136011 | 2.72 | Yes | Yes | KEEPRITE | HRCU-A-CB (Split System: Heat Pump with Remote Outdoor Unit-Air-Source) | Centrally-Ducted | CVH837GKA** | EHD4X48AAL+WALLCON | *80CSU0401712A* | 32600 | 16.5 | 11 | 8.1 | 33000 | 24800 | 75.15% | 1.96 | 31600 | R-410A
205751070 | 2.75 | Yes | Yes | KEEPRITE | HRCU-A-CB (Split System: Heat Pump with Remote Outdoor Unit-Air-Source) | Centrally-Ducted | CVH837GKA** | EA*4X37L21A*+WALLCON | *97CMN1002122A* | 33000 | 17.5 | 11.7 | 8.5 | 33000 | 25200 | 76.36% | 2 | 31800 | R-410A
204300396 | 2.72 | Yes | Yes | KEEPRITE | HRCU-A-CB (Split System: Heat Pump with Remote Outdoor Unit-Air-Source) | Centrally-Ducted | CVH837GKA** | EHD4X42AAL+WALLCON | *80CTL0901716A* | 32600 | 17 | 11 | 8.1 | 33000 | 24800 | 75.15% | 1.96 | 31600 | R-410A
204300246 | 2.7 | Yes | Yes | KEEPRITE | HRCU-A-CB (Split System: Heat Pump with Remote Outdoor Unit-Air-Source) | Centrally-Ducted | CVH837GKA** | EHD4X42AAL+WALLCON | *80CTL0701716A* | 32400 | 16.5 | 11 | 8.1 | 33200 | 25000 | 75.3% | 1.94 | 31800 | R-410A
215682110 | 3.92 | No | No | KEEPRITE | HRCU-A-CB (Split System: Heat Pump with Remote Outdoor Unit-Air-Source) | Centrally-Ducted | C5H0V48*K*AAA* | EVD5X48M21A*+WALLCON | *80CSU0401712B* | 47000 | 18 | 9.5 | 9 | 50000 | 36400 | 72.8% | 2.02 | 45500 | R-454B
215681390 | 3.79 | No | No | KEEPRITE | HRCU-A-CB (Split System: Heat Pump with Remote Outdoor Unit-Air-Source) | Centrally-Ducted | C5H0V48*K*AAA* | EA*5X60M24A*+WALLCON | *80CSU0802120B* | 45500 | 18 | 9.5 | 9 | 47000 | 33400 | 71.06% | 2.06 | 41500 | R-454B
215682410 | 4 | Yes | Yes | KEEPRITE | HRCU-A-CB (Split System: Heat Pump with Remote Outdoor Unit-Air-Source) | Centrally-Ducted | C5H0V48*K*AAA* | EVD5X60M24A*+WALLCON | *97CTN0802120A* | 48000 | 19 | 10 | 9 | 50000 | 36600 | 73.2% | 2 | 46000 | R-454B
215682460 | 4.04 | Yes | Yes | KEEPRITE | HRCU-A-CB (Split System: Heat Pump with Remote Outdoor Unit-Air-Source) | Centrally-Ducted | C5H0V48*K*AAA* | EVD5X61M21A*+WALLCON | *80CSU0601716B* | 48500 | 19 | 10 | 9 | 50000 | 36800 | 73.6% | 2.1 | 46500 | R-454B
210532905 | 3.67 | Yes | Yes | BRYANT HEATING AND COOLING SYSTEMS | HRCU-A-CB (Split System: Heat Pump with Remote Outdoor Unit-Air-Source) | Centrally-Ducted | 284ANV048*0**B* | CNPV*4824AL*+UI | 88*TA66135C24*** | 44000 | 21 | 12 | 9 | 46500 | 36200 | 77.85% | 2.18 | 43500 | R-410A
212383161 | 3.02 | No | No | KEEPRITE | HRCU-A-CB (Split System: Heat Pump with Remote Outdoor Unit-Air-Source) | Centrally-Ducted | DLCURAH36ABK | EA*4X36L21A* | *95ESU1002122A* | 36200 | 15.2 | 9.5 | 8.1 | 40000 | 35400 | 88.5% | 1.86 | 29600 | R-410A
212971930 | 1.48 | Yes | Yes | GRANDAIRE | HRCU-A-CB (Split System: Heat Pump with Remote Outdoor Unit-Air-Source) | Centrally-Ducted | WDLCURAH18ABK | WLNC304BA* | WFET090B048A* | 17700 | 16 | 11 | 8.1 | 18300 | 16100 | 87.98% | 1.84 | 20000 | R-410A
211244907 | 2.02 | Yes | No | KEEPRITE | HRCU-A-CB (Split System: Heat Pump with Remote Outdoor Unit-Air-Source) | Centrally-Ducted | DLCURAH24ABK | EN(A,D,W)4X36L17** | *96VSN0801716A* | 24200 | 16.5 | 10.5 | 8.1 | 26200 | 23000 | 87.79% | 1.9 | 19100 | R-410A
212975835 | 1.48 | Yes | Yes | GRANDAIRE | HRCU-A-CB (Split System: Heat Pump with Remote Outdoor Unit-Air-Source) | Centrally-Ducted | WDLCURAH18ABK | WLNC244BA* | WFST080B048A* | 17700 | 16 | 11 | 8.5 | 18700 | 18700 | 100% | 2.24 | 12200 | R-410A
214053839 | 2.67 | Yes | No | BOSCH | HRCU-A-C (Split System: Heat Pump with Remote Outdoor Unit with No Indoor Fan --Air Source) | Centrally-Ducted | BOVD-36HDN1-M20G | BMAC4248BNTF |  | 32000 | 15.2 | 11.5 | 9 | 34000 | 24000 | 70.59% | 1.86 | 24600 | R-410A
214053837 | 1.93 | Yes | No | BOSCH | HRCU-A-C (Split System: Heat Pump with Remote Outdoor Unit with No Indoor Fan --Air Source) | Centrally-Ducted | BOVD-36HDN1-M20G | BMAC2430ANTD |  | 23200 | 15.2 | 12 | 9 | 24000 | 16900 | 70.42% | 1.98 | 19400 | R-410A
216676584 | 1.97 | No | No | GRANDAIRE | HRCU-A-CB (Split System: Heat Pump with Remote Outdoor Unit-Air-Source) | Centrally-Ducted | WD5CURAH24AAK | W5A*36M17XA* | WFET045A036A* | 23600 | 15.5 | 9.8 | 8.5 | 24000 | 19300 | 80.42% | 1.92 | 18800 | R-454B
216675989 | 1.97 | No | No | GRANDAIRE | HRCU-A-CB (Split System: Heat Pump with Remote Outdoor Unit-Air-Source) | Centrally-Ducted | WD5CURAH24AAK | W5A*30M17XA* | WFE*090B042C* | 23600 | 15.2 | 9.8 | 8.5 | 24200 | 19400 | 80.17% | 1.9 | 18900 | R-454B
216676341 | 1.98 | Yes | No | GRANDAIRE | HRCU-A-CB (Split System: Heat Pump with Remote Outdoor Unit-Air-Source) | Centrally-Ducted | WD5CURAH24AAK | W5A*36M17XA* | WFEU040B036B* | 23800 | 15.5 | 10 | 8.5 | 24000 | 19300 | 80.42% | 1.92 | 18800 | R-454B
216677886 | 2.02 | No | No | GRANDAIRE | HRCU-A-CB (Split System: Heat Pump with Remote Outdoor Unit-Air-Source) | Centrally-Ducted | WD5CURAH24AAK | W5SH30M12XA* | WFSU080C060B* | 24200 | 15.2 | 9.8 | 8.5 | 24400 | 19600 | 80.33% | 1.9 | 19100 | R-454B
214053812 | 2.8 | Yes | Yes | BOSCH | HRCU-A-CB (Split System: Heat Pump with Remote Outdoor Unit-Air-Source) | Centrally-Ducted | BOVC-36HDN1-M20G | BMAC3036BNTD | BGH96M060B3B | 33600 | 17.5 | 11 | 9 | 34200 | 24000 | 70.18% | 1.88 | 25000 | R-410A
214053828 | 2 | Yes | Yes | BOSCH | HRCU-A-CB (Split System: Heat Pump with Remote Outdoor Unit-Air-Source) | Centrally-Ducted | BOVD-36HDN1-M20G | BMAC2430BNTD | BGH96M080B3B | 24000 | 18.5 | 12 | 9 | 24000 | 17400 | 72.5% | 1.9 | 20000 | R-410A
213077687 | 3 | Yes | No | GRANDAIRE | HRCU-A-CB (Split System: Heat Pump with Remote Outdoor Unit-Air-Source) | Centrally-Ducted | WDLCURAH36ABK | WLN(C,W)484CA* | WFST100C060A* | 36000 | 16.5 | 10 | 8.1 | 38500 | 35000 | 90.91% | 2 | 29200 | R-410A
211226824 | 3.07 | Yes | Yes | GRANDAIRE | HRCU-A-CB (Split System: Heat Pump with Remote Outdoor Unit-Air-Source) | Centrally-Ducted | WDLCURAH36ABK | WLA*374CA* | WFEL090B042B* | 36800 | 16 | 10 | 8.5 | 38500 | 34800 | 90.39% | 2.1 | 29200 | R-410A
212979796 | 2.5 | No | No | GRANDAIRE | HRCU-A-CB (Split System: Heat Pump with Remote Outdoor Unit-Air-Source) | Centrally-Ducted | WDLCURAH30ABK | WLNC424BA* | WFE*090B042C* | 30000 | 15.2 | 9 | 8.1 | 34000 | 27800 | 81.76% | 1.78 | 23400 | R-410A
211226238 | 2.58 | No | No | GRANDAIRE | HRCU-A-CB (Split System: Heat Pump with Remote Outdoor Unit-Air-Source) | Centrally-Ducted | WDLCURAH30ABK | WAXL364A* |  | 31000 | 15.2 | 9 | 8.1 | 33600 | 26400 | 78.57% | 1.82 | 23200 | R-410A
215676761 | 4.04 | Yes | Yes | KENMORE | HRCU-A-CB (Split System: Heat Pump with Remote Outdoor Unit-Air-Source) | Centrally-Ducted | (C,H,T)5H0V48*K*AAA* | EVD5X61M21A*+WALLCON | *80CTL1102120B* | 48500 | 19.5 | 10.5 | 9.5 | 50000 | 36600 | 73.2% | 2.12 | 46500 | R-454B
214053813 | 2.8 | Yes | Yes | BOSCH | HRCU-A-CB (Split System: Heat Pump with Remote Outdoor Unit-Air-Source) | Centrally-Ducted | BOVC-36HDN1-M20G | BMAC3036BNTD | BGH96M080B3B | 33600 | 17.5 | 11 | 9 | 34200 | 24000 | 70.18% | 1.88 | 25000 | R-410A
211241895 | 2.08 | Yes | Yes | GRANDAIRE | HRCU-A-CB (Split System: Heat Pump with Remote Outdoor Unit-Air-Source) | Centrally-Ducted | WDLCURAH24ABK | WLA*364BA* | WFER070B048A* | 25000 | 16 | 10 | 8.5 | 26800 | 21800 | 81.34% | 1.8 | 19400 | R-410A
211242663 | 2.08 | Yes | Yes | GRANDAIRE | HRCU-A-CB (Split System: Heat Pump with Remote Outdoor Unit-Air-Source) | Centrally-Ducted | WDLCURAH24ABK | WLA*364CA* | WFAX100C060A* | 25000 | 17 | 10.5 | 8.5 | 26600 | 21800 | 81.95% | 1.82 | 19300 | R-410A
212980909 | 2.52 | No | No | GRANDAIRE | HRCU-A-CB (Split System: Heat Pump with Remote Outdoor Unit-Air-Source) | Centrally-Ducted | WDLCURAH30ABK | WLA*364CA* | WFE*110C060C* | 30200 | 15.2 | 9 | 8.1 | 34400 | 26200 | 76.16% | 1.86 | 23200 | R-410A
212982131 | 2.48 | No | No | GRANDAIRE | HRCU-A-CB (Split System: Heat Pump with Remote Outdoor Unit-Air-Source) | Centrally-Ducted | WDLCURAH30ABK | WLA*364CA* | WFEU040B036B* | 29800 | 15.2 | 9 | 8.5 | 33800 | 27800 | 82.25% | 1.76 | 23400 | R-410A
211229930 | 2.98 | Yes | No | GRANDAIRE | HRCU-A-CB (Split System: Heat Pump with Remote Outdoor Unit-Air-Source) | Centrally-Ducted | WDLCURAH36ABK | WLN(C,W)484CA* | WFEL070C048B* | 35800 | 16.5 | 10 | 8.1 | 38500 | 34800 | 90.39% | 2 | 29200 | R-410A
211230914 | 2.98 | Yes | No | GRANDAIRE | HRCU-A-CB (Split System: Heat Pump with Remote Outdoor Unit-Air-Source) | Centrally-Ducted | WDLCURAH36ABK | WAXL364A* |  | 35800 | 16.5 | 10 | 8.1 | 38500 | 34600 | 89.87% | 1.94 | 29000 | R-410A
211261966 | 1.52 | Yes | No | GRANDAIRE | HRCU-A-CB (Split System: Heat Pump with Remote Outdoor Unit-Air-Source) | Centrally-Ducted | WDLCURAH18ABK | WLA*304BA* | WFSX026A030A* | 18200 | 15.5 | 10.5 | 8.5 | 18800 | 18400 | 97.87% | 2.22 | 12600 | R-410A
211259978 | 1.53 | Yes | No | GRANDAIRE | HRCU-A-CB (Split System: Heat Pump with Remote Outdoor Unit-Air-Source) | Centrally-Ducted | WDLCURAH18ABK | WLA*194BA* | WFAX040A030A* | 18400 | 15.5 | 10.5 | 8.5 | 18500 | 17600 | 95.14% | 2.12 | 12400 | R-410A
211259994 | 1.53 | Yes | No | GRANDAIRE | HRCU-A-CB (Split System: Heat Pump with Remote Outdoor Unit-Air-Source) | Centrally-Ducted | WDLCURAH18ABK | WLA*194BA* | WFAX040B036A* | 18300 | 15.5 | 10.5 | 8.5 | 18400 | 17600 | 95.65% | 2.12 | 12400 | R-410A
211260027 | 1.59 | Yes | Yes | GRANDAIRE | HRCU-A-CB (Split System: Heat Pump with Remote Outdoor Unit-Air-Source) | Centrally-Ducted | WDLCURAH18ABK | WLA*194BA* | WFEU060B048A* | 19100 | 16.5 | 11 | 9 | 19000 | 17400 | 91.58% | 2.14 | 12700 | R-410A
213079824 | 3 | Yes | No | GRANDAIRE | HRCU-A-CB (Split System: Heat Pump with Remote Outdoor Unit-Air-Source) | Centrally-Ducted | WDLCURAH36ABK | WLN(C,W)484CA* | WFAX100C060B* | 36000 | 16.5 | 10.5 | 8.1 | 38500 | 34800 | 90.39% | 2 | 29200 | R-410A
214228990 | 1.47 | Yes | Yes | GRANDAIRE | HRCU-A-CB (Split System: Heat Pump with Remote Outdoor Unit-Air-Source) | Centrally-Ducted | WDLCURAH18ABK | WLA*244BA* | WFEU060B048B* | 17600 | 16.5 | 10.5 | 8.5 | 18600 | 19100 | 102.7% | 2.3 | 12400 | R-410A
214229023 | 1.47 | Yes | Yes | GRANDAIRE | HRCU-A-CB (Split System: Heat Pump with Remote Outdoor Unit-Air-Source) | Centrally-Ducted | WDLCURAH18ABK | WLNC244BA* | WFEU060B048B* | 17600 | 16 | 11 | 8.5 | 18500 | 18900 | 102.2% | 2.28 | 12400 | R-410A
212972010 | 1.95 | Yes | Yes | GRANDAIRE | HRCU-A-CB (Split System: Heat Pump with Remote Outdoor Unit-Air-Source) | Centrally-Ducted | WDLCURAH24ABK | WLNC304BA* | WFET090B048A* | 23400 | 17 | 10 | 8.5 | 26200 | 24600 | 93.89% | 2.06 | 19100 | R-410A
214229155 | 1.97 | Yes | Yes | GRANDAIRE | HRCU-A-CB (Split System: Heat Pump with Remote Outdoor Unit-Air-Source) | Centrally-Ducted | WDLCURAH24ABK | WLA*304BA* | WFEU060B048B* | 23600 | 17 | 10 | 8.5 | 25800 | 24200 | 93.8% | 2.02 | 18800 | R-410A
211260453 | 1.48 | Yes | No | GRANDAIRE | HRCU-A-CB (Split System: Heat Pump with Remote Outdoor Unit-Air-Source) | Centrally-Ducted | WDLCURAH18ABK | WLA*244BA* | WFSX040A030A* | 17700 | 15.5 | 10.5 | 8.5 | 18700 | 19000 | 101.6% | 2.28 | 12500 | R-410A
211260572 | 1.5 | Yes | Yes | GRANDAIRE | HRCU-A-CB (Split System: Heat Pump with Remote Outdoor Unit-Air-Source) | Centrally-Ducted | WDLCURAH18ABK | WLA*244BA* | WFEL070B036B* | 18000 | 16 | 10.5 | 8.5 | 18800 | 18900 | 100.5% | 2.28 | 12600 | R-410A
211260622 | 1.48 | Yes | No | GRANDAIRE | HRCU-A-CB (Split System: Heat Pump with Remote Outdoor Unit-Air-Source) | Centrally-Ducted | WDLCURAH18ABK | WLA*244BA* | WFAX040B036A* | 17800 | 15.5 | 10.5 | 8.5 | 18800 | 19000 | 101.1% | 2.28 | 12600 | R-410A
213076858 | 3.03 | Yes | No | GRANDAIRE | HRCU-A-CB (Split System: Heat Pump with Remote Outdoor Unit-Air-Source) | Centrally-Ducted | WDLCURAH36ABK | WLNC484DA* | WFET110C066A* | 36400 | 16.5 | 10.5 | 8.1 | 38500 | 28600 | 74.29% | 1.96 | 32800 | R-410A
213077343 | 2.93 | No | No | GRANDAIRE | HRCU-A-CB (Split System: Heat Pump with Remote Outdoor Unit-Air-Source) | Centrally-Ducted | WDLCURAH36ABK | WLA*364BA* | WFST080B048A* | 35200 | 15.2 | 9.5 | 8.1 | 39000 | 35200 | 90.26% | 1.82 | 29400 | R-410A
213078044 | 2.93 | No | No | GRANDAIRE | HRCU-A-CB (Split System: Heat Pump with Remote Outdoor Unit-Air-Source) | Centrally-Ducted | WDLCURAH36ABK | WLA*364BA* | WFE*070B048C* | 35200 | 15.5 | 9.5 | 8.1 | 39000 | 35200 | 90.26% | 1.82 | 29400 | R-410A
213078912 | 2.92 | Yes | No | GRANDAIRE | HRCU-A-CB (Split System: Heat Pump with Remote Outdoor Unit-Air-Source) | Centrally-Ducted | WDLCURAH36ABK | WLNC364CA* | WFEU100C060B* | 35000 | 15.5 | 10 | 8.1 | 38500 | 35400 | 91.95% | 1.76 | 29600 | R-410A
213080014 | 2.93 | No | No | GRANDAIRE | HRCU-A-CB (Split System: Heat Pump with Remote Outdoor Unit-Air-Source) | Centrally-Ducted | WDLCURAH36ABK | WLA*364CA* | WFSX080B048B* | 35200 | 15.5 | 9.5 | 8.1 | 39000 | 35000 | 89.74% | 2 | 29400 | R-410A
213080134 | 2.97 | Yes | No | GRANDAIRE | HRCU-A-CB (Split System: Heat Pump with Remote Outdoor Unit-Air-Source) | Centrally-Ducted | WDLCURAH36ABK | WLN(C,W)484CA* | WFSX080B048B* | 35600 | 16 | 10 | 8.1 | 38500 | 28400 | 73.77% | 1.76 | 23600 | R-410A
213080715 | 3.05 | Yes | Yes | GRANDAIRE | HRCU-A-CB (Split System: Heat Pump with Remote Outdoor Unit-Air-Source) | Centrally-Ducted | WDLCURAH36ABK | WLA*434CA* | WFSU060B048B* | 36600 | 16 | 10 | 8.5 | 38500 | 34600 | 89.87% | 2 | 29000 | R-410A
212975783 | 1.48 | Yes | No | GRANDAIRE | HRCU-A-CB (Split System: Heat Pump with Remote Outdoor Unit-Air-Source) | Centrally-Ducted | WDLCURAH18ABK | WLA*194BA* | WFST080B048A* | 17700 | 16.5 | 10.5 | 8.1 | 17700 | 19400 | 109.6% | 2.34 | 12300 | R-410A
211245619 | 2.02 | Yes | No | GRANDAIRE | HRCU-A-CB (Split System: Heat Pump with Remote Outdoor Unit-Air-Source) | Centrally-Ducted | WDLCURAH24ABK | WLNC364CA* | WFER070C048A* | 24200 | 17 | 10.5 | 8.1 | 26200 | 22800 | 87.02% | 1.9 | 19100 | R-410A
211245594 | 2 | Yes | No | GRANDAIRE | HRCU-A-CB (Split System: Heat Pump with Remote Outdoor Unit-Air-Source) | Centrally-Ducted | WDLCURAH24ABK | WLNC364CA* | WFEL045B036B* | 24000 | 16.5 | 10.5 | 8.1 | 26200 | 23000 | 87.79% | 1.9 | 19100 | R-410A
211245131 | 2 | Yes | No | GRANDAIRE | HRCU-A-CB (Split System: Heat Pump with Remote Outdoor Unit-Air-Source) | Centrally-Ducted | WDLCURAH24ABK | WLN(C,W)364BA* | WFER045B036A* | 24000 | 16.5 | 10.5 | 8.1 | 26200 | 23000 | 87.79% | 1.9 | 19100 | R-410A
211244706 | 2.03 | Yes | No | GRANDAIRE | HRCU-A-CB (Split System: Heat Pump with Remote Outdoor Unit-Air-Source) | Centrally-Ducted | WDLCURAH24ABK | WLNC304BA* | WFEL070B036B* | 24400 | 16.5 | 10.5 | 8.1 | 26400 | 22600 | 85.61% | 1.88 | 19200 | R-410A
212384797 | 3.02 | Yes | No | GRANDAIRE | HRCU-A-CB (Split System: Heat Pump with Remote Outdoor Unit-Air-Source) | Centrally-Ducted | WDLCURAH36ABK | WLN(C,W)484CA* | WFAX080B048A* | 36200 | 16.5 | 10.5 | 8.1 | 39000 | 34800 | 89.23% | 2.02 | 29200 | R-410A
213078397 | 2.9 | No | No | GRANDAIRE | HRCU-A-CB (Split System: Heat Pump with Remote Outdoor Unit-Air-Source) | Centrally-Ducted | WDLCURAH36ABK | WLA*364CA* | WFE*090C048C* | 34800 | 16.5 | 9.5 | 8.1 | 38500 | 34800 | 90.39% | 2.06 | 29000 | R-410A
213078104 | 3.05 | Yes | Yes | GRANDAIRE | HRCU-A-CB (Split System: Heat Pump with Remote Outdoor Unit-Air-Source) | Centrally-Ducted | WDLCURAH36ABK | WLA*434CA* | WFE*070B048C* | 36600 | 16 | 10 | 8.5 | 38500 | 34600 | 89.87% | 2 | 29000 | R-410A
213079092 | 2.92 | No | No | GRANDAIRE | HRCU-A-CB (Split System: Heat Pump with Remote Outdoor Unit-Air-Source) | Centrally-Ducted | WDLCURAH36ABK | WLA*364CA* | WFEU060B048B* | 35000 | 16.5 | 9.5 | 8.1 | 38500 | 35000 | 90.91% | 1.8 | 29400 | R-410A
213080026 | 2.98 | Yes | No | GRANDAIRE | HRCU-A-CB (Split System: Heat Pump with Remote Outdoor Unit-Air-Source) | Centrally-Ducted | WDLCURAH36ABK | WLA*374BA* | WFSX080B048B* | 35800 | 15.5 | 10 | 8.1 | 38500 | 35000 | 90.91% | 2.06 | 29200 | R-410A
213080110 | 2.97 | Yes | No | GRANDAIRE | HRCU-A-CB (Split System: Heat Pump with Remote Outdoor Unit-Air-Source) | Centrally-Ducted | WDLCURAH36ABK | WLNC424BA* | WFSX080B048B* | 35600 | 15.5 | 10 | 8.1 | 38500 | 35200 | 91.43% | 1.88 | 29600 | R-410A
212980012 | 1.48 | Yes | Yes | GRANDAIRE | HRCU-A-CB (Split System: Heat Pump with Remote Outdoor Unit-Air-Source) | Centrally-Ducted | WDLCURAH18ABK | WLNC304BA* | WFE*090B042C* | 17700 | 16.5 | 11 | 8.1 | 18300 | 28400 | 155.2% | 1.94 | 32600 | R-410A
212981891 | 1.46 | Yes | No | GRANDAIRE | HRCU-A-CB (Split System: Heat Pump with Remote Outdoor Unit-Air-Source) | Centrally-Ducted | WDLCURAH18ABK | WLNC304BA* | WFEU100C060B* | 17500 | 16 | 10.5 | 8.1 | 18200 | 28600 | 157.1% | 1.96 | 32800 | R-410A
212982395 | 1.43 | Yes | Yes | GRANDAIRE | HRCU-A-CB (Split System: Heat Pump with Remote Outdoor Unit-Air-Source) | Centrally-Ducted | WDLCURAH18ABK | WLA*244BA* | WFEU040B036B* | 17200 | 16 | 10 | 8.5 | 18300 | 19100 | 104.4% | 2.3 | 12300 | R-410A
211245751 | 2.07 | Yes | Yes | KEEPRITE | HRCU-A-CB (Split System: Heat Pump with Remote Outdoor Unit-Air-Source) | Centrally-Ducted | DLCURAH24ABK | EN(A,D)4X36L21** | *80ESU0601716A | 24800 | 16.5 | 10.5 | 8.5 | 26600 | 22200 | 83.46% | 1.84 | 19300 | R-410A
212981807 | 1.98 | Yes | Yes | GRANDAIRE | HRCU-A-CB (Split System: Heat Pump with Remote Outdoor Unit-Air-Source) | Centrally-Ducted | WDLCURAH24ABK | WLN(C,W)364BA* | WFEU100C060B* | 23800 | 16.5 | 10.5 | 8.5 | 26400 | 24800 | 93.94% | 2.08 | 19100 | R-410A
216678268 | 2.03 | Yes | No | GRANDAIRE | HRCU-A-CB (Split System: Heat Pump with Remote Outdoor Unit-Air-Source) | Centrally-Ducted | WD5CURAH24AAK | W5A*25M17XA* | WFJT060B048A* | 24400 | 15.5 | 10 | 8.5 | 23200 | 19100 | 82.33% | 1.94 | 18500 | R-454B
216677751 | 1.97 | No | No | GRANDAIRE | HRCU-A-CB (Split System: Heat Pump with Remote Outdoor Unit-Air-Source) | Centrally-Ducted | WD5CURAH24AAK | W5A*30M17XA* | WFSU060B048B* | 23600 | 15.2 | 9.8 | 8.5 | 24200 | 19400 | 80.17% | 1.9 | 18900 | R-454B
206133371 | 1.97 | Yes | No | KEEPRITE | HRCU-A-CB (Split System: Heat Pump with Remote Outdoor Unit-Air-Source) | Centrally-Ducted | CVH825GKA2* | EA*4X36L17A*+WALLCON | *80CSU0601716A* | 23600 | 16.5 | 10.5 | 8.1 | 21400 | 16700 | 78.04% | 1.94 | 20800 | R-410A
206133803 | 2.02 | Yes | No | KEEPRITE | HRCU-A-CB (Split System: Heat Pump with Remote Outdoor Unit-Air-Source) | Centrally-Ducted | CVH825GKA2* | EA*4X37L17A*+WALLCON | *95CSU0601716A* | 24200 | 16.5 | 10.5 | 8.1 | 21400 | 16800 | 78.5% | 1.98 | 20800 | R-410A
206133301 | 1.93 | Yes | No | KEEPRITE | HRCU-A-CB (Split System: Heat Pump with Remote Outdoor Unit-Air-Source) | Centrally-Ducted | CVH825GKA2* | EA*4X24L17A*+WALLCON | *80CSU0401712A* | 23200 | 16.5 | 10.5 | 8.1 | 22000 | 16800 | 76.36% | 1.9 | 21000 | R-410A
205750636 | 2.02 | Yes | Yes | KEEPRITE | HRCU-A-CB (Split System: Heat Pump with Remote Outdoor Unit-Air-Source) | Centrally-Ducted | CVH825GKA2* | EA*4X37L21A*+WALLCON | *80CTL0451712A* | 24200 | 16.5 | 11 | 8.1 | 21200 | 16700 | 78.77% | 2 | 20800 | R-410A
216676962 | 1.93 | No | No | GRANDAIRE | HRCU-A-CB (Split System: Heat Pump with Remote Outdoor Unit-Air-Source) | Centrally-Ducted | WD5CURAH24AAK | W5A*24M17XA* | WFAX080B048B* | 23200 | 15.2 | 9.5 | 8.5 | 24600 | 19600 | 79.67% | 1.88 | 19200 | R-454B
210596808 | 2.02 | Yes | Yes | KEEPRITE | HRCU-A-CB (Split System: Heat Pump with Remote Outdoor Unit-Air-Source) | Centrally-Ducted | CVH825GKA2* | EA*4X48L21A*+WALLCON | *80CSU0401712A* | 24200 | 17 | 11 | 8.1 | 21000 | 16500 | 78.57% | 2.02 | 20400 | R-410A
210597496 | 2.68 | Yes | Yes | KEEPRITE | HRCU-A-CB (Split System: Heat Pump with Remote Outdoor Unit-Air-Source) | Centrally-Ducted | CVH837GKA** | EHD4X36AAL+WALLCON | *95CSU0802120A* | 32200 | 16.5 | 11 | 8.1 | 33200 | 24600 | 74.1% | 1.94 | 31600 | R-410A
210596979 | 2.02 | Yes | No | KEEPRITE | HRCU-A-CB (Split System: Heat Pump with Remote Outdoor Unit-Air-Source) | Centrally-Ducted | CVH825GKA2* | EHD4X48AAL+WALLCON | *96CTN0801714A* | 24200 | 16 | 10.5 | 8.1 | 21400 | 16700 | 78.04% | 2 | 20600 | R-410A
210597027 | 2.02 | Yes | Yes | KEEPRITE | HRCU-A-CB (Split System: Heat Pump with Remote Outdoor Unit-Air-Source) | Centrally-Ducted | CVH825GKA2* | EN(A,D)4X48L24**+WALLCON | *97CMN1202422A* | 24200 | 16.5 | 11 | 8.1 | 21400 | 16600 | 77.57% | 2 | 20600 | R-410A
210597547 | 2.73 | Yes | Yes | KEEPRITE | HRCU-A-CB (Split System: Heat Pump with Remote Outdoor Unit-Air-Source) | Centrally-Ducted | CVH837GKA** | EHD4X60AAL+WALLCON | *97CMN0801714A* | 32800 | 16.5 | 11 | 8.1 | 32600 | 25200 | 77.3% | 1.98 | 31600 | R-410A
211243096 | 2.07 | Yes | Yes | GRANDAIRE | HRCU-A-CB (Split System: Heat Pump with Remote Outdoor Unit-Air-Source) | Centrally-Ducted | WDLCURAH24ABK | WLA*374BA* | WFAX080B048A* | 24800 | 17 | 10.5 | 8.5 | 25600 | 21400 | 83.59% | 1.8 | 18900 | R-410A
211243514 | 2.08 | Yes | Yes | GRANDAIRE | HRCU-A-CB (Split System: Heat Pump with Remote Outdoor Unit-Air-Source) | Centrally-Ducted | WDLCURAH24ABK | WLA*374CA* | WFEL070B036B* | 25000 | 16.5 | 10.5 | 8.5 | 25600 | 20800 | 81.25% | 1.76 | 18800 | R-410A
215449959 | 2.42 | Yes | No | Proair | HRCU-A-C (Split System: Heat Pump with Remote Outdoor Unit with No Indoor Fan --Air Source) | Centrally-Ducted | P30-30HFN1 | PAC-36B-HWND1 |  | 29000 | 15.2 | 10 | 8.5 | 31000 | 22600 | 72.9% | 1.8 | 19600 | R-410A
211243651 | 2.08 | Yes | Yes | GRANDAIRE | HRCU-A-CB (Split System: Heat Pump with Remote Outdoor Unit-Air-Source) | Centrally-Ducted | WDLCURAH24ABK | WLA*374CA* | WFEU080C060A* | 25000 | 17.5 | 10.5 | 8.5 | 25600 | 20800 | 81.25% | 1.76 | 18700 | R-410A
211245770 | 1.95 | Yes | No | KEEPRITE | HRCU-A-CB (Split System: Heat Pump with Remote Outdoor Unit-Air-Source) | Centrally-Ducted | DLCURAH24ABK | EN(A,D)4X36L21** | OLV098A12* | 23400 | 16.5 | 10 | 8.1 | 25800 | 24200 | 93.8% | 2 | 18900 | R-410A
211245185 | 2.02 | Yes | No | KEEPRITE | HRCU-A-CB (Split System: Heat Pump with Remote Outdoor Unit-Air-Source) | Centrally-Ducted | DLCURAH24ABK | EN(A,D,W)4X36L17** | *92ESN0801716A* | 24200 | 17 | 10.5 | 8.1 | 26200 | 22800 | 87.02% | 1.88 | 19100 | R-410A
212970881 | 1.48 | Yes | Yes | GRANDAIRE | HRCU-A-CB (Split System: Heat Pump with Remote Outdoor Unit-Air-Source) | Centrally-Ducted | WDLCURAH18ABK | WLA*244BA* | WFET045A036A* | 17700 | 16.5 | 10.5 | 8.5 | 18600 | 17600 | 94.62% | 2.14 | 12200 | R-410A
212970917 | 1.45 | Yes | Yes | GRANDAIRE | HRCU-A-CB (Split System: Heat Pump with Remote Outdoor Unit-Air-Source) | Centrally-Ducted | WDLCURAH18ABK | WLNC184AA* | WFET045A036A* | 17400 | 16 | 10.5 | 8.5 | 18600 | 19100 | 102.7% | 2.3 | 12500 | R-410A
213077369 | 3 | Yes | No | GRANDAIRE | HRCU-A-CB (Split System: Heat Pump with Remote Outdoor Unit-Air-Source) | Centrally-Ducted | WDLCURAH36ABK | WLA*374BA* | WFST080B048A* | 36000 | 15.5 | 10 | 8.5 | 38500 | 35000 | 90.91% | 2.06 | 29200 | R-410A
213077887 | 3 | Yes | No | GRANDAIRE | HRCU-A-CB (Split System: Heat Pump with Remote Outdoor Unit-Air-Source) | Centrally-Ducted | WDLCURAH36ABK | WLA*374BA* | WFE*070A036C* | 36000 | 15.5 | 10 | 8.5 | 38500 | 35400 | 91.95% | 1.78 | 29600 | R-410A
213078775 | 2.95 | Yes | No | GRANDAIRE | HRCU-A-CB (Split System: Heat Pump with Remote Outdoor Unit-Air-Source) | Centrally-Ducted | WDLCURAH36ABK | WLA*424DA* | WFE*135D060C* | 35400 | 16.5 | 10 | 8.1 | 38500 | 34600 | 89.87% | 2.02 | 29000 | R-410A
213078948 | 2.98 | Yes | Yes | GRANDAIRE | HRCU-A-CB (Split System: Heat Pump with Remote Outdoor Unit-Air-Source) | Centrally-Ducted | WDLCURAH36ABK | WLN(C,W)484CA* | WFEU100C060B* | 35800 | 16.5 | 10 | 8.5 | 38500 | 34800 | 90.39% | 2 | 29200 | R-410A
212976108 | 1.95 | Yes | No | GRANDAIRE | HRCU-A-CB (Split System: Heat Pump with Remote Outdoor Unit-Air-Source) | Centrally-Ducted | WDLCURAH24ABK | WLNC304BA* | WFST080B048A* | 23400 | 16.5 | 10 | 8.1 | 25800 | 24200 | 93.8% | 2 | 18900 | R-410A
212978674 | 1.97 | Yes | Yes | GRANDAIRE | HRCU-A-CB (Split System: Heat Pump with Remote Outdoor Unit-Air-Source) | Centrally-Ducted | WDLCURAH24ABK | WLA*364CA* | WFE*070B036C* | 23600 | 17.5 | 10 | 8.5 | 26000 | 22000 | 84.62% | 1.84 | 18700 | R-410A
216676548 | 1.95 | No | No | GRANDAIRE | HRCU-A-CB (Split System: Heat Pump with Remote Outdoor Unit-Air-Source) | Centrally-Ducted | WD5CURAH24AAK | W5A*30M17XA* | WFET045A036A* | 23400 | 15.2 | 9.8 | 8.5 | 24000 | 19400 | 80.83% | 1.9 | 18900 | R-454B
206767174 | 1.97 | Yes | No | KEEPRITE | HRCU-A-CB (Split System: Heat Pump with Remote Outdoor Unit-Air-Source) | Centrally-Ducted | CVH825GKA3* | EA*4X36L21A*+WALLCON | *80CSU1002120A* | 23600 | 16.5 | 10.5 | 8.1 | 21400 | 16700 | 78.04% | 1.92 | 20800 | R-410A
206766038 | 2.05 | Yes | Yes | KEEPRITE | HRCU-A-CB (Split System: Heat Pump with Remote Outdoor Unit-Air-Source) | Centrally-Ducted | CVH825GKA3* | EA*4X37L21A*+WALLCON | *80CTL0901716A* | 24600 | 17.5 | 11.7 | 8.5 | 21000 | 16500 | 78.57% | 2.04 | 20400 | R-410A
206765687 | 1.95 | Yes | No | KEEPRITE | HRCU-A-CB (Split System: Heat Pump with Remote Outdoor Unit-Air-Source) | Centrally-Ducted | CVH825GKA3* | EA*4X36L17A*+WALLCON | *97CMN0601714A* | 23400 | 16 | 10.5 | 8.1 | 21600 | 16800 | 77.78% | 1.92 | 20800 | R-410A
215940881 | 2.95 | Yes | Yes | KEEPRITE | HRCU-A-CB (Split System: Heat Pump with Remote Outdoor Unit-Air-Source) | Centrally-Ducted | C5H3V36*K*AAA* | EVD5X60M24A*+WALLCON | *96CTN0802120B* | 35400 | 21.5 | 12 | 8.5 | 38000 | 28600 | 75.26% | 2.04 | 32800 | R-454B
215940931 | 3 | Yes | Yes | KEEPRITE | HRCU-A-CB (Split System: Heat Pump with Remote Outdoor Unit-Air-Source) | Centrally-Ducted | C5H3V36*K*AAA* | EVD5X61M24A*+WALLCON | *97CTN1202422A* | 36000 | 22 | 12.5 | 8.5 | 37600 | 28400 | 75.53% | 2.04 | 32200 | R-454B
212984204 | 1.48 | Yes | Yes | GRANDAIRE | HRCU-A-CB (Split System: Heat Pump with Remote Outdoor Unit-Air-Source) | Centrally-Ducted | WDLCURAH18ABK | WLA*304BA* | WFAX060B042B* | 17700 | 16.5 | 10.5 | 8.5 | 18300 | 19200 | 104.9% | 2.3 | 12400 | R-410A
212971918 | 1.5 | Yes | Yes | GRANDAIRE | HRCU-A-CB (Split System: Heat Pump with Remote Outdoor Unit-Air-Source) | Centrally-Ducted | WDLCURAH18ABK | WLA*254BA* | WFET090B048A* | 18000 | 16.5 | 11 | 8.5 | 17900 | 18700 | 104.5% | 2.24 | 12300 | R-410A
212972002 | 2 | Yes | Yes | GRANDAIRE | HRCU-A-CB (Split System: Heat Pump with Remote Outdoor Unit-Air-Source) | Centrally-Ducted | WDLCURAH24ABK | WLA*374CA* | WFET090B048A* | 24000 | 17.5 | 10 | 8.5 | 25200 | 25000 | 99.21% | 2.06 | 19500 | R-410A
210597577 | 2.7 | Yes | Yes | KEEPRITE | HRCU-A-CB (Split System: Heat Pump with Remote Outdoor Unit-Air-Source) | Centrally-Ducted | CVH837GKA** | EN(A,D)4X48L24**+WALLCON | *80CSU1002120A* | 32400 | 17 | 11.5 | 8.1 | 33000 | 24800 | 75.15% | 1.94 | 31400 | R-410A
211265006 | 1.48 | Yes | Yes | GRANDAIRE | HRCU-A-CB (Split System: Heat Pump with Remote Outdoor Unit-Air-Source) | Centrally-Ducted | WDLCURAH18ABK | FM(C,U)4Z24**AL* |  | 17800 | 17 | 11 | 9 | 18700 | 19800 | 105.9% | 2.4 | 12500 | R-410A
211245105 | 2 | Yes | No | KEEPRITE | HRCU-A-CB (Split System: Heat Pump with Remote Outdoor Unit-Air-Source) | Centrally-Ducted | DLCURAH24ABK | EN(A,D,W)4X36L17** | *96VTN0601714A* | 24000 | 16.5 | 10 | 8.1 | 26200 | 23200 | 88.55% | 1.92 | 19100 | R-410A
213079152 | 2.97 | Yes | Yes | GRANDAIRE | HRCU-A-CB (Split System: Heat Pump with Remote Outdoor Unit-Air-Source) | Centrally-Ducted | WDLCURAH36ABK | WLA*484CA* | WFEU060B048B* | 35600 | 16.5 | 10 | 8.5 | 37800 | 34600 | 91.53% | 2.06 | 29000 | R-410A
213079332 | 2.98 | Yes | No | GRANDAIRE | HRCU-A-CB (Split System: Heat Pump with Remote Outdoor Unit-Air-Source) | Centrally-Ducted | WDLCURAH36ABK | WLNC484DA* | WFEU080C060B* | 35800 | 17 | 10.5 | 8.1 | 38000 | 34800 | 91.58% | 2.04 | 29200 | R-410A
213079836 | 3 | Yes | No | GRANDAIRE | HRCU-A-CB (Split System: Heat Pump with Remote Outdoor Unit-Air-Source) | Centrally-Ducted | WDLCURAH36ABK | WLNC484DA* | WFAX100C060B* | 36000 | 16.5 | 10.5 | 8.1 | 38500 | 28000 | 72.73% | 1.78 | 23600 | R-410A
211229521 | 3.1 | Yes | No | GRANDAIRE | HRCU-A-CB (Split System: Heat Pump with Remote Outdoor Unit-Air-Source) | Centrally-Ducted | WDLCURAH36ABK | WLA*484DA* | WFSX120D066A* | 37200 | 15.5 | 10 | 8.5 | 38500 | 35000 | 90.91% | 2.12 | 29200 | R-410A
211245944 | 1.98 | Yes | Yes | KEEPRITE | HRCU-A-CB (Split System: Heat Pump with Remote Outdoor Unit-Air-Source) | Centrally-Ducted | DLCURAH24ABK | FM(C,U)4Z24**AL* |  | 23800 | 17.5 | 10 | 9 | 27200 | 25800 | 94.85% | 2.18 | 19500 | R-410A
211259830 | 1.53 | Yes | Yes | GRANDAIRE | HRCU-A-CB (Split System: Heat Pump with Remote Outdoor Unit-Air-Source) | Centrally-Ducted | WDLCURAH18ABK | WLA*194BA* | WFSX060A036A* | 18400 | 16.5 | 11 | 8.5 | 18300 | 17600 | 96.17% | 2.14 | 12300 | R-410A
211260573 | 1.5 | Yes | Yes | GRANDAIRE | HRCU-A-CB (Split System: Heat Pump with Remote Outdoor Unit-Air-Source) | Centrally-Ducted | WDLCURAH18ABK | WLA*244BA* | WFER070B036A* | 18000 | 16 | 10.5 | 8.5 | 18800 | 18900 | 100.5% | 2.28 | 12600 | R-410A
211262013 | 1.52 | Yes | Yes | GRANDAIRE | HRCU-A-CB (Split System: Heat Pump with Remote Outdoor Unit-Air-Source) | Centrally-Ducted | WDLCURAH18ABK | WLA*304BA* | WFEL045A036B* | 18200 | 16.5 | 11 | 8.5 | 18700 | 18400 | 98.4% | 2.22 | 12500 | R-410A
211244189 | 2.02 | Yes | No | GRANDAIRE | HRCU-A-CB (Split System: Heat Pump with Remote Outdoor Unit-Air-Source) | Centrally-Ducted | WDLCURAH24ABK | WLNC244BA* | WFSX060B042A* | 24200 | 15.5 | 10 | 8.5 | 27200 | 22800 | 83.82% | 1.86 | 19700 | R-410A
211244630 | 2.03 | Yes | No | GRANDAIRE | HRCU-A-CB (Split System: Heat Pump with Remote Outdoor Unit-Air-Source) | Centrally-Ducted | WDLCURAH24ABK | WLNC304BA* | WFSX060A036A* | 24400 | 15.5 | 10 | 8.1 | 26600 | 22600 | 84.96% | 1.86 | 19400 | R-410A
211226825 | 3.07 | Yes | Yes | GRANDAIRE | HRCU-A-CB (Split System: Heat Pump with Remote Outdoor Unit-Air-Source) | Centrally-Ducted | WDLCURAH36ABK | WLA*374CA* | WFER090B042A* | 36800 | 16 | 10 | 8.5 | 38500 | 34800 | 90.39% | 2.1 | 29200 | R-410A
211226941 | 3.02 | Yes | Yes | GRANDAIRE | HRCU-A-CB (Split System: Heat Pump with Remote Outdoor Unit-Air-Source) | Centrally-Ducted | WDLCURAH36ABK | WLA*374CA* | WFEU100C060A* | 36200 | 16 | 10 | 8.5 | 38500 | 34800 | 90.39% | 2.08 | 29000 | R-410A
211227457 | 2.95 | Yes | No | GRANDAIRE | HRCU-A-CB (Split System: Heat Pump with Remote Outdoor Unit-Air-Source) | Centrally-Ducted | WDLCURAH36ABK | WLA*424CA* | WFEU100C060A* | 35400 | 16 | 10 | 8.1 | 38500 | 35000 | 90.91% | 1.88 | 29400 | R-410A
211227518 | 2.95 | Yes | No | GRANDAIRE | HRCU-A-CB (Split System: Heat Pump with Remote Outdoor Unit-Air-Source) | Centrally-Ducted | WDLCURAH36ABK | WLA*424CA* | WFAX060B042A* | 35400 | 16 | 10 | 8.1 | 38500 | 35000 | 90.91% | 1.88 | 29400 | R-410A
211245243 | 2.02 | Yes | No | GRANDAIRE | HRCU-A-CB (Split System: Heat Pump with Remote Outdoor Unit-Air-Source) | Centrally-Ducted | WDLCURAH24ABK | WLN(C,W)364BA* | WFEL070A036B* | 24200 | 16.5 | 10.5 | 8.1 | 26400 | 22800 | 86.36% | 1.88 | 19100 | R-410A
211245925 | 2.08 | Yes | No | GRANDAIRE | HRCU-A-CB (Split System: Heat Pump with Remote Outdoor Unit-Air-Source) | Centrally-Ducted | WDLCURAH24ABK | FM(C,U)4X30**AL* |  | 25000 | 15.2 | 10 | 8.5 | 27800 | 21800 | 78.42% | 1.8 | 19900 | R-410A
213077839 | 3 | Yes | No | GRANDAIRE | HRCU-A-CB (Split System: Heat Pump with Remote Outdoor Unit-Air-Source) | Centrally-Ducted | WDLCURAH36ABK | WLA*374BA* | WFE*045A036C* | 36000 | 15.2 | 10 | 8.5 | 38500 | 35400 | 91.95% | 1.78 | 29600 | R-410A
213077955 | 3.02 | Yes | Yes | GRANDAIRE | HRCU-A-CB (Split System: Heat Pump with Remote Outdoor Unit-Air-Source) | Centrally-Ducted | WDLCURAH36ABK | WLA*374CA* | WFE*070B036C* | 36200 | 16 | 10 | 8.5 | 38000 | 35000 | 92.11% | 1.88 | 29400 | R-410A
214053822 | 2.72 | Yes | No | BOSCH | HRCU-A-C (Split System: Heat Pump with Remote Outdoor Unit with No Indoor Fan --Air Source) | Centrally-Ducted | BOVC-36HDN1-M20G | BMAC4248DNTF |  | 32600 | 15.2 | 11.5 | 9 | 34200 | 24000 | 70.18% | 1.88 | 25000 | R-410A
216675922 | 1.98 | No | No | GRANDAIRE | HRCU-A-CB (Split System: Heat Pump with Remote Outdoor Unit-Air-Source) | Centrally-Ducted | WD5CURAH24AAK | W5A*36M17XA* | WFE*070B048C* | 23800 | 15.5 | 9.8 | 8.5 | 24000 | 19400 | 80.83% | 1.92 | 18800 | R-454B
211226833 | 3.05 | Yes | Yes | KEEPRITE | HRCU-A-CB (Split System: Heat Pump with Remote Outdoor Unit-Air-Source) | Centrally-Ducted | DLCURAH36ABK | EA*4X37L21A* | *80ES(N,L)0902116A* | 36600 | 16 | 10 | 8.5 | 38500 | 34800 | 90.39% | 2.1 | 29000 | R-410A
210470393 | 2.77 | Yes | Yes | KEEPRITE | HRCU-A-CB (Split System: Heat Pump with Remote Outdoor Unit-Air-Source) | Centrally-Ducted | CVH837GKA2* | EA*4X61L21A*+WALLCON | *95CSU1002122A* | 33200 | 18 | 11.5 | 8.5 | 32000 | 24800 | 77.5% | 2 | 31200 | R-410A
211260135 | 1.48 | Yes | No | GRANDAIRE | HRCU-A-CB (Split System: Heat Pump with Remote Outdoor Unit-Air-Source) | Centrally-Ducted | WDLCURAH18ABK | WLA*244AA* | WFSX040A030A* | 17700 | 15.5 | 10.5 | 8.5 | 18700 | 19000 | 101.6% | 2.28 | 12500 | R-410A
215676791 | 4.04 | Yes | Yes | KENMORE | HRCU-A-CB (Split System: Heat Pump with Remote Outdoor Unit-Air-Source) | Centrally-Ducted | (C,H,T)5H0V48*K*AAA* | EVD5X61M21A*+WALLCON | *95CSU1002122B* | 48500 | 19 | 10.5 | 9 | 50000 | 36600 | 73.2% | 2.12 | 46500 | R-454B
214053807 | 1.98 | Yes | Yes | BOSCH | HRCU-A-CB (Split System: Heat Pump with Remote Outdoor Unit-Air-Source) | Centrally-Ducted | BOVC-36HDN1-M20G | BMAC2430ANTD | BGH96M080B3B | 23800 | 18 | 12 | 9 | 24000 | 17200 | 71.67% | 1.85 | 19600 | R-410A
210597102 | 2.02 | Yes | Yes | KEEPRITE | HRCU-A-CB (Split System: Heat Pump with Remote Outdoor Unit-Air-Source) | Centrally-Ducted | CVH825GKA2* | EN(A,D,W)4X48L21**+WALLCON | *95CSU1002122A* | 24200 | 17 | 11.5 | 8.1 | 21200 | 16600 | 78.3% | 2.02 | 20600 | R-410A
210597135 | 2 | Yes | Yes | KEEPRITE | HRCU-A-CB (Split System: Heat Pump with Remote Outdoor Unit-Air-Source) | Centrally-Ducted | CVH825GKA2* | END4X42L17**+WALLCON | *80CTL0701412A* | 24000 | 17 | 11 | 8.1 | 21400 | 16600 | 77.57% | 2 | 20600 | R-410A
211262043 | 1.5 | Yes | Yes | GRANDAIRE | HRCU-A-CB (Split System: Heat Pump with Remote Outdoor Unit-Air-Source) | Centrally-Ducted | WDLCURAH18ABK | WLA*304BA* | WFER045B036A* | 18000 | 16 | 10.5 | 8.5 | 18500 | 18500 | 100% | 2.22 | 12400 | R-410A
212972018 | 1.95 | Yes | Yes | GRANDAIRE | HRCU-A-CB (Split System: Heat Pump with Remote Outdoor Unit-Air-Source) | Centrally-Ducted | WDLCURAH24ABK | WLNC364CA* | WFET090B048A* | 23400 | 17 | 10 | 8.5 | 26200 | 28400 | 108.4% | 1.76 | 23600 | R-410A
212383338 | 2.93 | No | No | GRANDAIRE | HRCU-A-CB (Split System: Heat Pump with Remote Outdoor Unit-Air-Source) | Centrally-Ducted | WDLCURAH36ABK | WLA*364CA* | WFAX080B048A* | 35200 | 16 | 9.5 | 8.1 | 39000 | 35200 | 90.26% | 1.82 | 29400 | R-410A
213076005 | 3.02 | Yes | No | GRANDAIRE | HRCU-A-CB (Split System: Heat Pump with Remote Outdoor Unit-Air-Source) | Centrally-Ducted | WDLCURAH36ABK | WLNC484DA* | WFSU100C060B* | 36200 | 16.5 | 10.5 | 8.1 | 38500 | 28000 | 72.73% | 1.76 | 23400 | R-410A
211263265 | 1.5 | Yes | No | GRANDAIRE | HRCU-A-CB (Split System: Heat Pump with Remote Outdoor Unit-Air-Source) | Centrally-Ducted | WDLCURAH18ABK | WLNC244BA* | WFSX026A030A* | 18000 | 15.5 | 10.5 | 8.5 | 19000 | 18700 | 98.42% | 2.24 | 12700 | R-410A
211264101 | 1.55 | Yes | Yes | GRANDAIRE | HRCU-A-CB (Split System: Heat Pump with Remote Outdoor Unit-Air-Source) | Centrally-Ducted | WDLCURAH18ABK | WLNC304BA* | WFEU040B036A* | 18600 | 16.5 | 11 | 8.5 | 19000 | 18200 | 95.79% | 2.2 | 12700 | R-410A
211264485 | 1.52 | Yes | Yes | GRANDAIRE | HRCU-A-CB (Split System: Heat Pump with Remote Outdoor Unit-Air-Source) | Centrally-Ducted | WDLCURAH18ABK | WLNC304BA* | WFEL045A036B* | 18200 | 16.5 | 11 | 8.5 | 18700 | 18300 | 97.86% | 2.22 | 12500 | R-410A
211264776 | 1.45 | Yes | Yes | GRANDAIRE | HRCU-A-CB (Split System: Heat Pump with Remote Outdoor Unit-Air-Source) | Centrally-Ducted | WDLCURAH18ABK | WAPL184A* |  | 17400 | 16 | 10.5 | 8.5 | 18300 | 19400 | 106% | 2.34 | 12300 | R-410A
214053840 | 2.7 | Yes | No | BOSCH | HRCU-A-C (Split System: Heat Pump with Remote Outdoor Unit with No Indoor Fan --Air Source) | Centrally-Ducted | BOVD-36HDN1-M20G | BMAC4248CNTF |  | 32400 | 15.2 | 11.5 | 9 | 34200 | 24000 | 70.18% | 1.86 | 25000 | R-410A
216676408 | 1.95 | No | No | GRANDAIRE | HRCU-A-CB (Split System: Heat Pump with Remote Outdoor Unit-Air-Source) | Centrally-Ducted | WD5CURAH24AAK | W5A*24M17XA* | WFEU040B036B* | 23400 | 15.2 | 9.8 | 9 | 24600 | 19600 | 79.67% | 2 | 19200 | R-454B
210597505 | 2.73 | Yes | Yes | KEEPRITE | HRCU-A-CB (Split System: Heat Pump with Remote Outdoor Unit-Air-Source) | Centrally-Ducted | CVH837GKA** | EHD4X60AAL+WALLCON | *80CSU1002120A* | 32800 | 16.5 | 11 | 8.1 | 32200 | 24800 | 77.02% | 1.98 | 31200 | R-410A
210596770 | 2.03 | Yes | Yes | KEEPRITE | HRCU-A-CB (Split System: Heat Pump with Remote Outdoor Unit-Air-Source) | Centrally-Ducted | CVH825GKA2* | EA*4X43L21A*+WALLCON | *80CTL0701716A* | 24400 | 17 | 11 | 8.5 | 21200 | 16600 | 78.3% | 2.02 | 20600 | R-410A
210596901 | 2.02 | Yes | Yes | KEEPRITE | HRCU-A-CB (Split System: Heat Pump with Remote Outdoor Unit-Air-Source) | Centrally-Ducted | CVH825GKA2* | EHD4X42AAL+WALLCON | *80CTL0901716A* | 24200 | 16.5 | 11 | 8.1 | 21200 | 16500 | 77.83% | 2.02 | 20600 | R-410A
210597538 | 2.75 | Yes | Yes | KEEPRITE | HRCU-A-CB (Split System: Heat Pump with Remote Outdoor Unit-Air-Source) | Centrally-Ducted | CVH837GKA** | EHD4X60AAL+WALLCON | *96CTN1002122A* | 33000 | 17 | 11.5 | 8.1 | 32200 | 24800 | 77.02% | 2.02 | 31200 | R-410A
210597604 | 2.73 | Yes | Yes | KEEPRITE | HRCU-A-CB (Split System: Heat Pump with Remote Outdoor Unit-Air-Source) | Centrally-Ducted | CVH837GKA** | EN(A,D,W)4X60L24**+WALLCON | *80CSU1002120A* | 32800 | 17.5 | 11.7 | 8.1 | 32200 | 24600 | 76.4% | 1.96 | 31200 | R-410A
211262628 | 1.48 | Yes | Yes | GRANDAIRE | HRCU-A-CB (Split System: Heat Pump with Remote Outdoor Unit-Air-Source) | Centrally-Ducted | WDLCURAH18ABK | WLNC244AA* | WFSX060A036A* | 17800 | 16 | 11 | 8.5 | 18700 | 18800 | 100.5% | 2.26 | 12500 | R-410A
213075945 | 3 | Yes | Yes | GRANDAIRE | HRCU-A-CB (Split System: Heat Pump with Remote Outdoor Unit-Air-Source) | Centrally-Ducted | WDLCURAH36ABK | WLA*484CA* | WFSU100C060B* | 36000 | 16 | 10 | 8.5 | 38000 | 34800 | 91.58% | 2.04 | 29000 | R-410A
213076599 | 3.02 | Yes | Yes | GRANDAIRE | HRCU-A-CB (Split System: Heat Pump with Remote Outdoor Unit-Air-Source) | Centrally-Ducted | WDLCURAH36ABK | WLA*374CA* | WFET090B048A* | 36200 | 16 | 10 | 8.5 | 38000 | 35000 | 92.11% | 1.86 | 29400 | R-410A
213078068 | 3 | Yes | No | GRANDAIRE | HRCU-A-CB (Split System: Heat Pump with Remote Outdoor Unit-Air-Source) | Centrally-Ducted | WDLCURAH36ABK | WLA*374BA* | WFE*070B048C* | 36000 | 15.5 | 10 | 8.5 | 38500 | 35000 | 90.91% | 2.06 | 29200 | R-410A
213078638 | 2.98 | Yes | No | GRANDAIRE | HRCU-A-CB (Split System: Heat Pump with Remote Outdoor Unit-Air-Source) | Centrally-Ducted | WDLCURAH36ABK | WLA*424CA* | WFE*110C060C* | 35800 | 16.5 | 10 | 8.1 | 38500 | 35000 | 90.91% | 1.9 | 29400 | R-410A
213078419 | 2.93 | Yes | No | GRANDAIRE | HRCU-A-CB (Split System: Heat Pump with Remote Outdoor Unit-Air-Source) | Centrally-Ducted | WDLCURAH36ABK | WLA*424CA* | WFE*090C048C* | 35200 | 16.5 | 10 | 8.1 | 38500 | 35000 | 90.91% | 1.88 | 29400 | R-410A
213078888 | 3.03 | Yes | Yes | GRANDAIRE | HRCU-A-CB (Split System: Heat Pump with Remote Outdoor Unit-Air-Source) | Centrally-Ducted | WDLCURAH36ABK | WLA*434CA* | WFEU100C060B* | 36400 | 16 | 10 | 8.5 | 38000 | 34800 | 91.58% | 2.1 | 29200 | R-410A
212984624 | 1.98 | Yes | Yes | GRANDAIRE | HRCU-A-CB (Split System: Heat Pump with Remote Outdoor Unit-Air-Source) | Centrally-Ducted | WDLCURAH24ABK | WLA*364CA* | WFAX080B048B* | 23800 | 17.5 | 10 | 8.5 | 26200 | 21800 | 83.21% | 1.82 | 18900 | R-410A
212984576 | 1.93 | Yes | Yes | GRANDAIRE | HRCU-A-CB (Split System: Heat Pump with Remote Outdoor Unit-Air-Source) | Centrally-Ducted | WDLCURAH24ABK | WLA*244BA* | WFAX080B048B* | 23200 | 17 | 10 | 9 | 26800 | 21800 | 81.34% | 1.84 | 18500 | R-410A
212982443 | 1.46 | Yes | No | GRANDAIRE | HRCU-A-CB (Split System: Heat Pump with Remote Outdoor Unit-Air-Source) | Centrally-Ducted | WDLCURAH18ABK | WLNC304BA* | WFEU040B036B* | 17500 | 16 | 10.5 | 8.1 | 18200 | 18500 | 101.6% | 2.22 | 12300 | R-410A
212984708 | 1.53 | Yes | Yes | GRANDAIRE | HRCU-A-CB (Split System: Heat Pump with Remote Outdoor Unit-Air-Source) | Centrally-Ducted | WDLCURAH18ABK | WLA*194BA* | WFAX080B048B* | 18300 | 16.5 | 11 | 8.5 | 18200 | 19300 | 106% | 2.32 | 12500 | R-410A
211227977 | 2.93 | Yes | No | GRANDAIRE | HRCU-A-CB (Split System: Heat Pump with Remote Outdoor Unit-Air-Source) | Centrally-Ducted | WDLCURAH36ABK | WLA*424DA* | WFAX100C060A* | 35200 | 16.5 | 10 | 8.1 | 38500 | 35000 | 90.91% | 1.88 | 29200 | R-410A
211229045 | 3.05 | Yes | No | GRANDAIRE | HRCU-A-CB (Split System: Heat Pump with Remote Outdoor Unit-Air-Source) | Centrally-Ducted | WDLCURAH36ABK | WLA*484CA* | WFSX080C060A* | 36600 | 15.5 | 10 | 8.5 | 38500 | 34800 | 90.39% | 2.08 | 29200 | R-410A
211228245 | 3.1 | Yes | No | GRANDAIRE | HRCU-A-CB (Split System: Heat Pump with Remote Outdoor Unit-Air-Source) | Centrally-Ducted | WDLCURAH36ABK | WLA*434CA* | WFEL070C048B* | 37200 | 15.5 | 10 | 8.5 | 38500 | 35000 | 90.91% | 2.12 | 29200 | R-410A
211228352 | 3.1 | Yes | Yes | GRANDAIRE | HRCU-A-CB (Split System: Heat Pump with Remote Outdoor Unit-Air-Source) | Centrally-Ducted | WDLCURAH36ABK | WLA*434CA* | WFEU060B048A* | 37200 | 16 | 10 | 8.5 | 38500 | 34800 | 90.39% | 2.12 | 29200 | R-410A
211229581 | 3.02 | Yes | Yes | GRANDAIRE | HRCU-A-CB (Split System: Heat Pump with Remote Outdoor Unit-Air-Source) | Centrally-Ducted | WDLCURAH36ABK | WLA*484DA* | WFSU100C060A* | 36200 | 16 | 10 | 8.5 | 38500 | 34600 | 89.87% | 2.08 | 29000 | R-410A
211229967 | 3.05 | Yes | No | GRANDAIRE | HRCU-A-CB (Split System: Heat Pump with Remote Outdoor Unit-Air-Source) | Centrally-Ducted | WDLCURAH36ABK | WLN(C,W)484CA* | WFER090C060A* | 36600 | 16 | 10.5 | 8.1 | 39500 | 34800 | 88.1% | 2.04 | 29200 | R-410A
211230426 | 3.03 | Yes | No | GRANDAIRE | HRCU-A-CB (Split System: Heat Pump with Remote Outdoor Unit-Air-Source) | Centrally-Ducted | WDLCURAH36ABK | WLNC484DA* | WFEL090C048B* | 36400 | 16 | 10.5 | 8.1 | 38500 | 34800 | 90.39% | 2.04 | 29200 | R-410A
213078722 | 3.03 | Yes | No | GRANDAIRE | HRCU-A-CB (Split System: Heat Pump with Remote Outdoor Unit-Air-Source) | Centrally-Ducted | WDLCURAH36ABK | WLN(C,W)484CA* | WFE*110C060C* | 36400 | 16.5 | 10.5 | 8.1 | 38500 | 35000 | 90.91% | 2.02 | 29200 | R-410A
211244774 | 2.05 | Yes | No | GRANDAIRE | HRCU-A-CB (Split System: Heat Pump with Remote Outdoor Unit-Air-Source) | Centrally-Ducted | WDLCURAH24ABK | WLNC304BA* | WFSX080B048A* | 24600 | 15.5 | 10 | 8.1 | 26800 | 22200 | 82.84% | 1.82 | 19500 | R-410A
211245097 | 1.95 | Yes | No | GRANDAIRE | HRCU-A-CB (Split System: Heat Pump with Remote Outdoor Unit-Air-Source) | Centrally-Ducted | WDLCURAH24ABK | WLN(C,W)364BA* | WFSX026A030A* | 23400 | 16 | 10 | 8.1 | 25800 | 24200 | 93.8% | 2 | 18900 | R-410A
211245199 | 2.05 | Yes | No | GRANDAIRE | HRCU-A-CB (Split System: Heat Pump with Remote Outdoor Unit-Air-Source) | Centrally-Ducted | WDLCURAH24ABK | WLN(C,W)364BA* | WFSX060B042A* | 24600 | 16 | 10 | 8.1 | 26600 | 22400 | 84.21% | 1.84 | 19400 | R-410A
211245826 | 2 | Yes | Yes | GRANDAIRE | HRCU-A-CB (Split System: Heat Pump with Remote Outdoor Unit-Air-Source) | Centrally-Ducted | WDLCURAH24ABK | WAHL304B* |  | 24000 | 17 | 10 | 8.5 | 26200 | 23400 | 89.31% | 1.94 | 19100 | R-410A
212974715 | 1.44 | Yes | No | GRANDAIRE | HRCU-A-CB (Split System: Heat Pump with Remote Outdoor Unit-Air-Source) | Centrally-Ducted | WDLCURAH18ABK | WLNC244AA* | WFST040A030A* | 17300 | 15.5 | 10.5 | 8.5 | 18400 | 19200 | 104.3% | 2.3 | 12400 | R-410A
212979250 | 1.97 | Yes | Yes | GRANDAIRE | HRCU-A-CB (Split System: Heat Pump with Remote Outdoor Unit-Air-Source) | Centrally-Ducted | WDLCURAH24ABK | WLNC364CA* | WFE*070B048C* | 23600 | 17 | 10.5 | 8.5 | 26400 | 28600 | 108.3% | 1.96 | 32800 | R-410A
211241772 | 2.02 | Yes | Yes | GRANDAIRE | HRCU-A-CB (Split System: Heat Pump with Remote Outdoor Unit-Air-Source) | Centrally-Ducted | WDLCURAH24ABK | WLA*304BA* | WFER070A036A* | 24200 | 16.5 | 10 | 8.5 | 26400 | 22800 | 86.36% | 1.88 | 19200 | R-410A
213075885 | 2.93 | No | No | GRANDAIRE | HRCU-A-CB (Split System: Heat Pump with Remote Outdoor Unit-Air-Source) | Centrally-Ducted | WDLCURAH36ABK | WLA*364CA* | WFSU100C060B* | 35200 | 16 | 9.5 | 8.1 | 38500 | 34800 | 90.39% | 2.06 | 29000 | R-410A
213076774 | 2.98 | Yes | No | GRANDAIRE | HRCU-A-CB (Split System: Heat Pump with Remote Outdoor Unit-Air-Source) | Centrally-Ducted | WDLCURAH36ABK | WLA*424DA* | WFET110C066A* | 35800 | 16 | 10 | 8.1 | 38500 | 34800 | 90.39% | 2.06 | 29200 | R-410A
213076607 | 3.02 | Yes | Yes | GRANDAIRE | HRCU-A-CB (Split System: Heat Pump with Remote Outdoor Unit-Air-Source) | Centrally-Ducted | WDLCURAH36ABK | WLA*434CA* | WFET090B048A* | 36200 | 16 | 10 | 8.5 | 38000 | 34800 | 91.58% | 2.02 | 29000 | R-410A
213078828 | 2.95 | No | No | GRANDAIRE | HRCU-A-CB (Split System: Heat Pump with Remote Outdoor Unit-Air-Source) | Centrally-Ducted | WDLCURAH36ABK | WLA*364BA* | WFEU100C060B* | 35400 | 15.5 | 9.5 | 8.1 | 39000 | 35200 | 90.26% | 1.82 | 29400 | R-410A
213078362 | 2.97 | Yes | No | GRANDAIRE | HRCU-A-CB (Split System: Heat Pump with Remote Outdoor Unit-Air-Source) | Centrally-Ducted | WDLCURAH36ABK | WLNC424BA* | WFE*090B042C* | 35600 | 16 | 10 | 8.1 | 38500 | 35200 | 91.43% | 1.88 | 29400 | R-410A
213079212 | 2.9 | No | No | GRANDAIRE | HRCU-A-CB (Split System: Heat Pump with Remote Outdoor Unit-Air-Source) | Centrally-Ducted | WDLCURAH36ABK | WLA*364CA* | WFEU080C060B* | 34800 | 16.5 | 9.5 | 8.1 | 38500 | 35200 | 91.43% | 1.82 | 29400 | R-410A
211244553 | 2 | Yes | No | GRANDAIRE | HRCU-A-CB (Split System: Heat Pump with Remote Outdoor Unit-Air-Source) | Centrally-Ducted | WDLCURAH24ABK | WLNC304BA* | WFEU040B036A* | 24000 | 17 | 10.5 | 8.1 | 26000 | 23200 | 89.23% | 1.94 | 19000 | R-410A
211245154 | 2.05 | Yes | No | GRANDAIRE | HRCU-A-CB (Split System: Heat Pump with Remote Outdoor Unit-Air-Source) | Centrally-Ducted | WDLCURAH24ABK | WLN(C,W)364BA* | WFEL090B042B* | 24600 | 16.5 | 10.5 | 8.1 | 26400 | 22600 | 85.61% | 1.86 | 19200 | R-410A
212978806 | 1.48 | Yes | Yes | GRANDAIRE | HRCU-A-CB (Split System: Heat Pump with Remote Outdoor Unit-Air-Source) | Centrally-Ducted | WDLCURAH18ABK | WLNC304BA* | WFE*070B036C* | 17700 | 16.5 | 11 | 8.1 | 18200 | 28400 | 156% | 1.96 | 32600 | R-410A
212974676 | 1.44 | Yes | No | GRANDAIRE | HRCU-A-CB (Split System: Heat Pump with Remote Outdoor Unit-Air-Source) | Centrally-Ducted | WDLCURAH18ABK | WLA*304AA* | WFST040A030A* | 17300 | 16 | 10.5 | 8.1 | 17900 | 18900 | 105.6% | 2.26 | 12200 | R-410A
211226895 | 3.02 | Yes | Yes | KEEPRITE | HRCU-A-CB (Split System: Heat Pump with Remote Outdoor Unit-Air-Source) | Centrally-Ducted | DLCURAH36ABK | EA*4X37L21A* | *80VSL0902120A* | 36200 | 16 | 10 | 8.5 | 38500 | 34800 | 90.39% | 2.06 | 29000 | R-410A
212383078 | 2.97 | No | No | KEEPRITE | HRCU-A-CB (Split System: Heat Pump with Remote Outdoor Unit-Air-Source) | Centrally-Ducted | DLCURAH36ABK | EA*4X36L17A* | *80ESU0601716A | 35600 | 15.5 | 9.5 | 8.1 | 39500 | 35200 | 89.11% | 1.84 | 29600 | R-410A
211263361 | 1.5 | Yes | Yes | GRANDAIRE | HRCU-A-CB (Split System: Heat Pump with Remote Outdoor Unit-Air-Source) | Centrally-Ducted | WDLCURAH18ABK | WLNC244BA* | WFEL070B036B* | 18000 | 16 | 11 | 8.5 | 18900 | 18700 | 98.94% | 2.26 | 12600 | R-410A
211264984 | 1.48 | Yes | Yes | GRANDAIRE | HRCU-A-CB (Split System: Heat Pump with Remote Outdoor Unit-Air-Source) | Centrally-Ducted | WDLCURAH18ABK | FM(C,U)4Z18**AL* |  | 17800 | 17 | 11 | 9 | 18700 | 19800 | 105.9% | 2.4 | 12500 | R-410A
211264798 | 1.44 | Yes | Yes | GRANDAIRE | HRCU-A-CB (Split System: Heat Pump with Remote Outdoor Unit-Air-Source) | Centrally-Ducted | WDLCURAH18ABK | WAPL244A* |  | 17300 | 16 | 10.5 | 8.5 | 18200 | 19400 | 106.6% | 2.34 | 12300 | R-410A
213077827 | 1.93 | Yes | Yes | GRANDAIRE | HRCU-A-CB (Split System: Heat Pump with Remote Outdoor Unit-Air-Source) | Centrally-Ducted | WDLCURAH24ABK | WLNC244BA* | WFST060B048A* | 23200 | 16.5 | 10 | 8.5 | 26800 | 25400 | 94.78% | 2.12 | 19400 | R-410A
212978101 | 1.95 | Yes | Yes | GRANDAIRE | HRCU-A-CB (Split System: Heat Pump with Remote Outdoor Unit-Air-Source) | Centrally-Ducted | WDLCURAH24ABK | WLA*244BA* | WFE*070A036C* | 23400 | 17 | 10 | 9 | 26800 | 21800 | 81.34% | 1.82 | 18600 | R-410A
213080799 | 3.05 | Yes | Yes | GRANDAIRE | HRCU-A-CB (Split System: Heat Pump with Remote Outdoor Unit-Air-Source) | Centrally-Ducted | WDLCURAH36ABK | WLA*374CA* | WFSU080C060B* | 36600 | 16 | 10 | 8.5 | 38500 | 35000 | 90.91% | 1.88 | 29400 | R-410A
212978487 | 2.95 | Yes | No | GRANDAIRE | HRCU-A-CB (Split System: Heat Pump with Remote Outdoor Unit-Air-Source) | Centrally-Ducted | WDLCURAH36ABK | WLA*484CA* | WFE*070B036C* | 35400 | 16.5 | 10 | 8.1 | 37800 | 35400 | 93.65% | 1.78 | 29600 | R-410A
211712534 | 2.47 | No | No | GRANDAIRE | HRCU-A-CB (Split System: Heat Pump with Remote Outdoor Unit-Air-Source) | Centrally-Ducted | WDLCURAH30ABK | WLA*424CA* | WFAX080B048A* | 29600 | 15.2 | 9 | 8.1 | 33800 | 27400 | 81.07% | 1.78 | 23200 | R-410A
212981227 | 2.52 | No | No | GRANDAIRE | HRCU-A-CB (Split System: Heat Pump with Remote Outdoor Unit-Air-Source) | Centrally-Ducted | WDLCURAH30ABK | WLA*424DA* | WFE*135D060C* | 30200 | 15.2 | 9 | 8.1 | 34400 | 28400 | 82.56% | 1.96 | 32600 | R-410A
212978652 | 1.95 | Yes | Yes | GRANDAIRE | HRCU-A-CB (Split System: Heat Pump with Remote Outdoor Unit-Air-Source) | Centrally-Ducted | WDLCURAH24ABK | WLA*304BA* | WFE*070B036C* | 23400 | 17.5 | 10 | 8.5 | 26200 | 24200 | 92.37% | 2.02 | 19000 | R-410A
212985358 | 2.02 | Yes | Yes | GRANDAIRE | HRCU-A-CB (Split System: Heat Pump with Remote Outdoor Unit-Air-Source) | Centrally-Ducted | WDLCURAH24ABK | WLA*374CA* | WFAX100C060B* | 24200 | 17.5 | 10.5 | 8.5 | 25200 | 24200 | 96.03% | 2.02 | 19100 | R-410A
212987482 | 1.98 | Yes | Yes | GRANDAIRE | HRCU-A-CB (Split System: Heat Pump with Remote Outdoor Unit-Air-Source) | Centrally-Ducted | WDLCURAH24ABK | WLN(C,W)364BA* | WFSX080B048B* | 23800 | 17 | 10.5 | 8.5 | 26400 | 24000 | 90.91% | 1.98 | 19200 | R-410A
212989188 | 1.98 | Yes | Yes | GRANDAIRE | HRCU-A-CB (Split System: Heat Pump with Remote Outdoor Unit-Air-Source) | Centrally-Ducted | WDLCURAH24ABK | WLA*364CA* | WFSU060B048B* | 23800 | 17.5 | 10 | 8.5 | 26200 | 22400 | 85.5% | 1.88 | 18900 | R-410A
212979190 | 2 | Yes | Yes | GRANDAIRE | HRCU-A-CB (Split System: Heat Pump with Remote Outdoor Unit-Air-Source) | Centrally-Ducted | WDLCURAH24ABK | WLA*374BA* | WFE*070B048C* | 24000 | 17 | 10 | 8.5 | 25200 | 21600 | 85.71% | 1.82 | 18700 | R-410A
212981711 | 2.03 | Yes | Yes | GRANDAIRE | HRCU-A-CB (Split System: Heat Pump with Remote Outdoor Unit-Air-Source) | Centrally-Ducted | WDLCURAH24ABK | WLA*254BA* | WFEU100C060B* | 24400 | 17 | 10 | 8.5 | 25200 | 23600 | 93.65% | 1.96 | 19100 | R-410A
212978269 | 1.52 | Yes | Yes | GRANDAIRE | HRCU-A-CB (Split System: Heat Pump with Remote Outdoor Unit-Air-Source) | Centrally-Ducted | WDLCURAH18ABK | WLA*254BA* | WFE*070A036C* | 18200 | 17 | 11 | 8.5 | 18000 | 18700 | 103.9% | 2.24 | 12300 | R-410A
212982431 | 1.46 | Yes | Yes | GRANDAIRE | HRCU-A-CB (Split System: Heat Pump with Remote Outdoor Unit-Air-Source) | Centrally-Ducted | WDLCURAH18ABK | WLNC244BA* | WFEU040B036B* | 17500 | 16 | 10.5 | 8.5 | 18400 | 18900 | 102.7% | 2.28 | 12400 | R-410A
212980210 | 2.47 | No | No | GRANDAIRE | HRCU-A-CB (Split System: Heat Pump with Remote Outdoor Unit-Air-Source) | Centrally-Ducted | WDLCURAH30ABK | WLA*424CA* | WFE*090C048C* | 29600 | 15.2 | 9 | 8.1 | 33800 | 27600 | 81.66% | 1.78 | 23400 | R-410A
212980945 | 2.53 | No | No | GRANDAIRE | HRCU-A-CB (Split System: Heat Pump with Remote Outdoor Unit-Air-Source) | Centrally-Ducted | WDLCURAH30ABK | WLA*424DA* | WFE*110C060C* | 30400 | 15.2 | 9 | 8.1 | 34400 | 26200 | 76.16% | 1.88 | 23200 | R-410A
212978319 | 1.47 | Yes | Yes | GRANDAIRE | HRCU-A-CB (Split System: Heat Pump with Remote Outdoor Unit-Air-Source) | Centrally-Ducted | WDLCURAH18ABK | WLNC244AA* | WFE*070A036C* | 17600 | 16.5 | 11 | 8.5 | 18500 | 19100 | 103.2% | 2.3 | 12400 | R-410A
211245021 | 2.02 | Yes | No | KEEPRITE | HRCU-A-CB (Split System: Heat Pump with Remote Outdoor Unit-Air-Source) | Centrally-Ducted | DLCURAH24ABK | EN(A,D,W)4X36L17** | *96VTN0801716A* | 24200 | 16.5 | 10.5 | 8.1 | 26200 | 23000 | 87.79% | 1.9 | 19100 | R-410A
211244871 | 1.95 | Yes | No | KEEPRITE | HRCU-A-CB (Split System: Heat Pump with Remote Outdoor Unit-Air-Source) | Centrally-Ducted | DLCURAH24ABK | EN(A,D,W)4X36L17** | *96VSN0601714A* | 23400 | 16.5 | 10 | 8.1 | 25800 | 24000 | 93.02% | 2 | 18900 | R-410A
211244550 | 2 | Yes | No | KEEPRITE | HRCU-A-CB (Split System: Heat Pump with Remote Outdoor Unit-Air-Source) | Centrally-Ducted | DLCURAH24ABK | EN(A,D)4X30L17** | *80ESU0401712A* | 24000 | 17 | 10.5 | 8.1 | 26000 | 23200 | 89.23% | 1.94 | 19000 | R-410A
210472926 | 1.97 | Yes | No | KEEPRITE | HRCU-A-CB (Split System: Heat Pump with Remote Outdoor Unit-Air-Source) | Centrally-Ducted | CVH825GKA3* | EA*4X42L21A*+WALLCON | *97CMN0601714A* | 23600 | 16 | 10.5 | 8.1 | 21600 | 16800 | 77.78% | 1.94 | 20800 | R-410A
213078626 | 3.05 | Yes | Yes | GRANDAIRE | HRCU-A-CB (Split System: Heat Pump with Remote Outdoor Unit-Air-Source) | Centrally-Ducted | WDLCURAH36ABK | WLA*374CA* | WFE*110C060C* | 36600 | 16.5 | 10 | 8.5 | 38000 | 35000 | 92.11% | 1.9 | 29400 | R-410A
214229466 | 2.97 | Yes | Yes | GRANDAIRE | HRCU-A-CB (Split System: Heat Pump with Remote Outdoor Unit-Air-Source) | Centrally-Ducted | WDLCURAH36ABK | WLA*484DA* | WFEU100C060B* | 35600 | 16 | 10 | 8.5 | 38000 | 34600 | 91.05% | 2.04 | 29000 | R-410A
210596793 | 2.03 | Yes | Yes | KEEPRITE | HRCU-A-CB (Split System: Heat Pump with Remote Outdoor Unit-Air-Source) | Centrally-Ducted | CVH825GKA2* | EA*4X43L21A*+WALLCON | *96CTN1002122A* | 24400 | 16.5 | 11 | 8.5 | 21200 | 16600 | 78.3% | 2.04 | 20600 | R-410A
211226236 | 2.6 | No | No | GRANDAIRE | HRCU-A-CB (Split System: Heat Pump with Remote Outdoor Unit-Air-Source) | Centrally-Ducted | WDLCURAH30ABK | FMA4X30**AL* |  | 31200 | 15.5 | 9 | 8.5 | 35400 | 26800 | 75.71% | 1.86 | 23800 | R-410A
211245606 | 2.03 | Yes | No | GRANDAIRE | HRCU-A-CB (Split System: Heat Pump with Remote Outdoor Unit-Air-Source) | Centrally-Ducted | WDLCURAH24ABK | WLNC364CA* | WFEL070B036B* | 24400 | 16.5 | 10.5 | 8.1 | 26400 | 22600 | 85.61% | 1.88 | 19200 | R-410A
211245721 | 2.05 | Yes | No | GRANDAIRE | HRCU-A-CB (Split System: Heat Pump with Remote Outdoor Unit-Air-Source) | Centrally-Ducted | WDLCURAH24ABK | WLNC364CA* | WFSX080B048A* | 24600 | 15.5 | 10 | 8.1 | 26800 | 22200 | 82.84% | 1.82 | 19500 | R-410A
211226919 | 3.08 | Yes | Yes | GRANDAIRE | HRCU-A-CB (Split System: Heat Pump with Remote Outdoor Unit-Air-Source) | Centrally-Ducted | WDLCURAH36ABK | WLA*374CA* | WFEU060B048A* | 37000 | 16 | 10 | 8.5 | 38500 | 34800 | 90.39% | 2.12 | 29200 | R-410A
211227306 | 2.97 | No | No | GRANDAIRE | HRCU-A-CB (Split System: Heat Pump with Remote Outdoor Unit-Air-Source) | Centrally-Ducted | WDLCURAH36ABK | WLA*424CA* | WFER070B036A* | 35600 | 15.2 | 9.5 | 8.1 | 39500 | 35200 | 89.11% | 1.88 | 29400 | R-410A
211227540 | 2.93 | Yes | No | GRANDAIRE | HRCU-A-CB (Split System: Heat Pump with Remote Outdoor Unit-Air-Source) | Centrally-Ducted | WDLCURAH36ABK | WLA*424CA* | WFAX080C060A* | 35200 | 16.5 | 10 | 8.1 | 38500 | 35000 | 90.91% | 1.88 | 29200 | R-410A
211228222 | 3 | Yes | No | GRANDAIRE | HRCU-A-CB (Split System: Heat Pump with Remote Outdoor Unit-Air-Source) | Centrally-Ducted | WDLCURAH36ABK | WLA*434CA* | WFER045B036A* | 36000 | 15.5 | 10 | 8.5 | 38500 | 34800 | 90.39% | 2.06 | 29000 | R-410A
211245530 | 2.02 | Yes | No | KEEPRITE | HRCU-A-CB (Split System: Heat Pump with Remote Outdoor Unit-Air-Source) | Centrally-Ducted | DLCURAH24ABK | EN(A,D)4X36L21** | *80VTL0701716A* | 24200 | 17 | 10.5 | 8.1 | 26200 | 23000 | 87.79% | 1.9 | 19100 | R-410A
211245561 | 1.97 | Yes | No | KEEPRITE | HRCU-A-CB (Split System: Heat Pump with Remote Outdoor Unit-Air-Source) | Centrally-Ducted | DLCURAH24ABK | EN(A,D)4X36L21** | *96VTN0802120A* | 23600 | 17 | 10.5 | 8.1 | 25800 | 23800 | 92.25% | 1.98 | 18900 | R-410A
211245892 | 1.97 | Yes | Yes | GRANDAIRE | HRCU-A-CB (Split System: Heat Pump with Remote Outdoor Unit-Air-Source) | Centrally-Ducted | WDLCURAH24ABK | FMA4X24**AL* |  | 23600 | 17 | 10 | 9 | 27200 | 25600 | 94.12% | 2.14 | 19600 | R-410A
216618893 | 1.5 | Yes | Yes | BOSCH | HRCU-A-CB (Split System: Heat Pump with Remote Outdoor Unit-Air-Source) | Centrally-Ducted | BOVA-24RXB-M15S | BICA-18RXB-M16X |  | 18000 | 16 | 11.7 | 9 | 18000 | 12900 | 71.67% | 1.81 | 14800 | R-454B
215679760 | 2.8 | No | No | KEEPRITE | HRCU-A-CB (Split System: Heat Pump with Remote Outdoor Unit-Air-Source) | Centrally-Ducted | C5H0V36*K*AAA* | ESH5X36M12A*+WALLCON | *97CTN0802120A* | 33600 | 16 | 9.5 | 8.5 | 35800 | 25400 | 70.95% | 1.76 | 30800 | R-454B
212984456 | 2.47 | No | No | GRANDAIRE | HRCU-A-CB (Split System: Heat Pump with Remote Outdoor Unit-Air-Source) | Centrally-Ducted | WDLCURAH30ABK | WLA*364CA* | WFAX080B048B* | 29600 | 15.2 | 9 | 8.1 | 34000 | 26800 | 78.82% | 1.84 | 23400 | R-410A
212989068 | 2.55 | No | No | GRANDAIRE | HRCU-A-CB (Split System: Heat Pump with Remote Outdoor Unit-Air-Source) | Centrally-Ducted | WDLCURAH30ABK | WLA*434CA* | WFSU060B048B* | 30600 | 15.2 | 9 | 8.5 | 33600 | 28200 | 83.93% | 1.76 | 23600 | R-410A
212986378 | 1.47 | Yes | No | GRANDAIRE | HRCU-A-CB (Split System: Heat Pump with Remote Outdoor Unit-Air-Source) | Centrally-Ducted | WDLCURAH18ABK | WLNC304AA* | WFSX040A030B* | 17600 | 16 | 10.5 | 8.1 | 18200 | 18700 | 102.7% | 2.24 | 12300 | R-410A
211262931 | 1.47 | Yes | Yes | GRANDAIRE | HRCU-A-CB (Split System: Heat Pump with Remote Outdoor Unit-Air-Source) | Centrally-Ducted | WDLCURAH18ABK | WLNC244BA* | WFSU040B036A* | 17600 | 16 | 11 | 8.5 | 18500 | 18800 | 101.6% | 2.26 | 12400 | R-410A
214053820 | 2.67 | Yes | No | BOSCH | HRCU-A-C (Split System: Heat Pump with Remote Outdoor Unit with No Indoor Fan --Air Source) | Centrally-Ducted | BOVC-36HDN1-M20G | BMAC4248BNTF |  | 32000 | 15.2 | 11.5 | 9 | 34000 | 24000 | 70.59% | 1.86 | 24600 | R-410A
216676058 | 2.02 | Yes | No | GRANDAIRE | HRCU-A-CB (Split System: Heat Pump with Remote Outdoor Unit-Air-Source) | Centrally-Ducted | WD5CURAH24AAK | W5SH36M12XA* | WFE*090C048C* | 24200 | 15.2 | 10 | 8.5 | 23800 | 19300 | 81.09% | 1.92 | 18700 | R-454B
214053811 | 2.73 | Yes | Yes | BOSCH | HRCU-A-CB (Split System: Heat Pump with Remote Outdoor Unit-Air-Source) | Centrally-Ducted | BOVC-36HDN1-M20G | BMAC3036ANTD | BGH96M080B3B | 32800 | 17.5 | 10.6 | 9 | 34000 | 24000 | 70.59% | 1.85 | 25000 | R-410A
214053829 | 2.73 | Yes | Yes | BOSCH | HRCU-A-CB (Split System: Heat Pump with Remote Outdoor Unit-Air-Source) | Centrally-Ducted | BOVD-36HDN1-M20G | BMAC3036ANTD | BGH96M060B3B | 32800 | 17.5 | 10.6 | 9 | 34000 | 24000 | 70.59% | 1.85 | 25000 | R-410A
213078936 | 2.95 | Yes | No | GRANDAIRE | HRCU-A-CB (Split System: Heat Pump with Remote Outdoor Unit-Air-Source) | Centrally-Ducted | WDLCURAH36ABK | WLN(C,W)424CA* | WFEU100C060B* | 35400 | 15.5 | 10 | 8.5 | 38500 | 35200 | 91.43% | 1.88 | 29400 | R-410A
213079056 | 2.95 | Yes | No | GRANDAIRE | HRCU-A-CB (Split System: Heat Pump with Remote Outdoor Unit-Air-Source) | Centrally-Ducted | WDLCURAH36ABK | WLNC424BA* | WFEU040B036B* | 35400 | 15.5 | 10 | 8.5 | 39000 | 34800 | 89.23% | 1.94 | 29200 | R-410A
213079188 | 2.98 | Yes | No | GRANDAIRE | HRCU-A-CB (Split System: Heat Pump with Remote Outdoor Unit-Air-Source) | Centrally-Ducted | WDLCURAH36ABK | WLN(C,W)484CA* | WFEU060B048B* | 35800 | 16.5 | 10 | 8.1 | 38500 | 34800 | 90.39% | 2 | 29000 | R-410A
213079236 | 2.92 | Yes | No | GRANDAIRE | HRCU-A-CB (Split System: Heat Pump with Remote Outdoor Unit-Air-Source) | Centrally-Ducted | WDLCURAH36ABK | WLA*424CA* | WFEU080C060B* | 35000 | 16.5 | 10 | 8.1 | 38500 | 35000 | 90.91% | 1.9 | 29200 | R-410A
213079740 | 2.92 | No | No | GRANDAIRE | HRCU-A-CB (Split System: Heat Pump with Remote Outdoor Unit-Air-Source) | Centrally-Ducted | WDLCURAH36ABK | WLA*364CA* | WFAX100C060B* | 35000 | 16.5 | 9.5 | 8.1 | 38500 | 34800 | 90.39% | 2.06 | 29000 | R-410A
213079788 | 3.05 | Yes | Yes | GRANDAIRE | HRCU-A-CB (Split System: Heat Pump with Remote Outdoor Unit-Air-Source) | Centrally-Ducted | WDLCURAH36ABK | WLA*434CA* | WFAX100C060B* | 36600 | 16.5 | 10 | 8.5 | 38000 | 34600 | 91.05% | 2.02 | 28800 | R-410A
211226812 | 3.1 | Yes | No | GRANDAIRE | HRCU-A-CB (Split System: Heat Pump with Remote Outdoor Unit-Air-Source) | Centrally-Ducted | WDLCURAH36ABK | WLA*374CA* | WFEL070C048B* | 37200 | 15.5 | 10 | 8.5 | 38500 | 35000 | 90.91% | 2.12 | 29200 | R-410A
211226293 | 2.93 | No | No | GRANDAIRE | HRCU-A-CB (Split System: Heat Pump with Remote Outdoor Unit-Air-Source) | Centrally-Ducted | WDLCURAH36ABK | WLA*364CA* | WFEL110C060B* | 35200 | 16 | 9.5 | 8.1 | 38500 | 35200 | 91.43% | 1.82 | 29400 | R-410A
212982647 | 2.48 | No | No | GRANDAIRE | HRCU-A-CB (Split System: Heat Pump with Remote Outdoor Unit-Air-Source) | Centrally-Ducted | WDLCURAH30ABK | WLA*424CA* | WFEU060B048B* | 29800 | 15.2 | 9 | 8.1 | 33800 | 27400 | 81.07% | 1.8 | 23400 | R-410A
212983216 | 1.92 | Yes | No | GRANDAIRE | HRCU-A-CB (Split System: Heat Pump with Remote Outdoor Unit-Air-Source) | Centrally-Ducted | WDLCURAH24ABK | WLNC244BA* | WFAX040B036B* | 23000 | 15.5 | 10 | 8.5 | 27000 | 24200 | 89.63% | 1.98 | 19200 | R-410A
212984084 | 1.98 | Yes | Yes | GRANDAIRE | HRCU-A-CB (Split System: Heat Pump with Remote Outdoor Unit-Air-Source) | Centrally-Ducted | WDLCURAH24ABK | WLA*364CA* | WFAX060B042B* | 23800 | 17.5 | 10 | 8.5 | 26200 | 22400 | 85.5% | 1.88 | 18900 | R-410A
214053816 | 2.75 | Yes | Yes | BOSCH | HRCU-A-CB (Split System: Heat Pump with Remote Outdoor Unit-Air-Source) | Centrally-Ducted | BOVC-36HDN1-M20G | BMAC4248BNTF | BGH96M080B3B | 33000 | 18.5 | 11.2 | 9 | 34200 | 24200 | 70.76% | 1.88 | 25600 | R-410A
214053818 | 1.93 | Yes | No | BOSCH | HRCU-A-C (Split System: Heat Pump with Remote Outdoor Unit with No Indoor Fan --Air Source) | Centrally-Ducted | BOVC-36HDN1-M20G | BMAC2430ANTD |  | 23200 | 15.2 | 12 | 9 | 24000 | 16900 | 70.42% | 1.98 | 19400 | R-410A
212984168 | 1.5 | Yes | Yes | GRANDAIRE | HRCU-A-CB (Split System: Heat Pump with Remote Outdoor Unit-Air-Source) | Centrally-Ducted | WDLCURAH18ABK | WLA*194BA* | WFAX060B042B* | 18000 | 16.5 | 11 | 8.5 | 18000 | 19400 | 107.8% | 2.34 | 12400 | R-410A
210597379 | 2.73 | Yes | Yes | KEEPRITE | HRCU-A-CB (Split System: Heat Pump with Remote Outdoor Unit-Air-Source) | Centrally-Ducted | CVH837GKA** | EA*4X60L24A*+WALLCON | *80CTL1352422A* | 32800 | 18 | 12 | 8.5 | 31800 | 24800 | 77.99% | 2 | 31000 | R-410A
210596811 | 2 | Yes | Yes | KEEPRITE | HRCU-A-CB (Split System: Heat Pump with Remote Outdoor Unit-Air-Source) | Centrally-Ducted | CVH825GKA2* | EA*4X48L21A*+WALLCON | *80CSU0601716A* | 24000 | 17 | 11 | 8.1 | 21000 | 16600 | 79.05% | 2.02 | 20400 | R-410A
210596895 | 2.02 | Yes | Yes | KEEPRITE | HRCU-A-CB (Split System: Heat Pump with Remote Outdoor Unit-Air-Source) | Centrally-Ducted | CVH825GKA2* | EHD4X42AAL+WALLCON | *80CTL0701412A* | 24200 | 16.5 | 11 | 8.1 | 21200 | 16600 | 78.3% | 2.02 | 20600 | R-410A
210596910 | 2.02 | Yes | Yes | KEEPRITE | HRCU-A-CB (Split System: Heat Pump with Remote Outdoor Unit-Air-Source) | Centrally-Ducted | CVH825GKA2* | EHD4X42AAL+WALLCON | *95CSU0802120A* | 24200 | 16 | 11 | 8.1 | 21400 | 16600 | 77.57% | 2 | 20600 | R-410A
210596711 | 1.98 | Yes | Yes | KEEPRITE | HRCU-A-CB (Split System: Heat Pump with Remote Outdoor Unit-Air-Source) | Centrally-Ducted | CVH825GKA2* | EA*4X42L21A*+WALLCON | *97CMN1002122A* | 23800 | 16.5 | 11 | 8.1 | 21400 | 16600 | 77.57% | 1.96 | 20600 | R-410A
210596745 | 1.98 | Yes | Yes | KEEPRITE | HRCU-A-CB (Split System: Heat Pump with Remote Outdoor Unit-Air-Source) | Centrally-Ducted | CVH825GKA2* | EA*4X42L24A*+WALLCON | *97CMN1002122A* | 23800 | 16.5 | 11 | 8.1 | 21400 | 16600 | 77.57% | 1.96 | 20600 | R-410A
210596761 | 2.03 | Yes | Yes | KEEPRITE | HRCU-A-CB (Split System: Heat Pump with Remote Outdoor Unit-Air-Source) | Centrally-Ducted | CVH825GKA2* | EA*4X43L21A*+WALLCON | *80CSU1002120A* | 24400 | 16.5 | 11 | 8.1 | 21200 | 16700 | 78.77% | 2.02 | 20600 | R-410A
216676420 | 1.97 | No | No | GRANDAIRE | HRCU-A-CB (Split System: Heat Pump with Remote Outdoor Unit-Air-Source) | Centrally-Ducted | WD5CURAH24AAK | W5A*30M17XA* | WFEU040B036B* | 23600 | 15.5 | 9.8 | 8.5 | 24000 | 19400 | 80.83% | 1.9 | 18900 | R-454B
211228258 | 3.08 | Yes | Yes | GRANDAIRE | HRCU-A-CB (Split System: Heat Pump with Remote Outdoor Unit-Air-Source) | Centrally-Ducted | WDLCURAH36ABK | WLA*434CA* | WFER090B042A* | 37000 | 16 | 10 | 8.5 | 38500 | 34800 | 90.39% | 2.1 | 29200 | R-410A
211228992 | 2.97 | Yes | Yes | GRANDAIRE | HRCU-A-CB (Split System: Heat Pump with Remote Outdoor Unit-Air-Source) | Centrally-Ducted | WDLCURAH36ABK | WLA*484CA* | WFAX080C060A* | 35600 | 16.5 | 10 | 8.5 | 37800 | 34600 | 91.53% | 2.04 | 28800 | R-410A
211230648 | 3.07 | Yes | No | GRANDAIRE | HRCU-A-CB (Split System: Heat Pump with Remote Outdoor Unit-Air-Source) | Centrally-Ducted | WDLCURAH36ABK | WLNC484DA* | WFSX080C060A* | 36800 | 15.5 | 10.5 | 8.1 | 39500 | 35000 | 88.61% | 2.06 | 29400 | R-410A
211229979 | 3.02 | Yes | No | GRANDAIRE | HRCU-A-CB (Split System: Heat Pump with Remote Outdoor Unit-Air-Source) | Centrally-Ducted | WDLCURAH36ABK | WLN(C,W)484CA* | WFER110C060A* | 36200 | 16.5 | 10.5 | 8.1 | 38500 | 34800 | 90.39% | 2.02 | 29200 | R-410A
214053835 | 2.75 | Yes | Yes | BOSCH | HRCU-A-CB (Split System: Heat Pump with Remote Outdoor Unit-Air-Source) | Centrally-Ducted | BOVD-36HDN1-M20G | BMAC4248BNTF | BGH96M080B3B | 33000 | 18.5 | 11.2 | 9 | 34200 | 24200 | 70.76% | 1.88 | 25600 | R-410A
214053819 | 1.95 | Yes | No | BOSCH | HRCU-A-C (Split System: Heat Pump with Remote Outdoor Unit with No Indoor Fan --Air Source) | Centrally-Ducted | BOVC-36HDN1-M20G | BMAC2430BNTD |  | 23400 | 15.2 | 12 | 9 | 24000 | 16900 | 70.42% | 1.99 | 19400 | R-410A
212974728 | 1.44 | Yes | No | GRANDAIRE | HRCU-A-CB (Split System: Heat Pump with Remote Outdoor Unit-Air-Source) | Centrally-Ducted | WDLCURAH18ABK | WLNC244BA* | WFST040A030A* | 17300 | 15.5 | 10.5 | 8.5 | 18400 | 18600 | 101.1% | 2.22 | 12200 | R-410A
211262717 | 1.5 | Yes | Yes | GRANDAIRE | HRCU-A-CB (Split System: Heat Pump with Remote Outdoor Unit-Air-Source) | Centrally-Ducted | WDLCURAH18ABK | WLNC244AA* | WFER045A036A* | 18000 | 16 | 11 | 8.5 | 18900 | 18700 | 98.94% | 2.26 | 12600 | R-410A
211245581 | 1.98 | Yes | No | KEEPRITE | HRCU-A-CB (Split System: Heat Pump with Remote Outdoor Unit-Air-Source) | Centrally-Ducted | DLCURAH24ABK | EN(A,D)4X36L21** | *80VTL1102122A* | 23800 | 17 | 10.5 | 8.1 | 26000 | 23600 | 90.77% | 1.96 | 19000 | R-410A
211263797 | 1.52 | Yes | Yes | GRANDAIRE | HRCU-A-CB (Split System: Heat Pump with Remote Outdoor Unit-Air-Source) | Centrally-Ducted | WDLCURAH18ABK | WLNC304AA* | WFEL045A036B* | 18200 | 16 | 11 | 8.5 | 18600 | 18400 | 98.92% | 2.22 | 12500 | R-410A
214229133 | 1.95 | Yes | Yes | GRANDAIRE | HRCU-A-CB (Split System: Heat Pump with Remote Outdoor Unit-Air-Source) | Centrally-Ducted | WDLCURAH24ABK | WLA*244BA* | WFEU060B048B* | 23400 | 17 | 10 | 9 | 26200 | 26000 | 99.24% | 2.2 | 19100 | R-410A
216676432 | 1.95 | No | No | GRANDAIRE | HRCU-A-CB (Split System: Heat Pump with Remote Outdoor Unit-Air-Source) | Centrally-Ducted | WD5CURAH24AAK | W5A*30M17XA* | WFEU060B048B* | 23400 | 15.5 | 9.8 | 8.5 | 24000 | 19400 | 80.83% | 1.9 | 18900 | R-454B
211228463 | 3.1 | Yes | Yes | KEEPRITE | HRCU-A-CB (Split System: Heat Pump with Remote Outdoor Unit-Air-Source) | Centrally-Ducted | DLCURAH36ABK | EA*4X43L21A* | *92ESN1002120A* | 37200 | 16 | 10 | 8.5 | 38500 | 34800 | 90.39% | 2.12 | 29200 | R-410A
210470283 | 2.73 | Yes | Yes | KEEPRITE | HRCU-A-CB (Split System: Heat Pump with Remote Outdoor Unit-Air-Source) | Centrally-Ducted | CVH837GKA2* | EA*4X60L24A*+WALLCON | *80CTL1352422A* | 32800 | 18 | 12 | 8.5 | 31800 | 24800 | 77.99% | 2 | 31000 | R-410A
216676632 | 1.98 | No | No | GRANDAIRE | HRCU-A-CB (Split System: Heat Pump with Remote Outdoor Unit-Air-Source) | Centrally-Ducted | WD5CURAH24AAK | W5SH36M12XA* | WFE*110C060C* | 23800 | 15.2 | 9.8 | 8.5 | 23600 | 19200 | 81.36% | 1.94 | 18700 | R-454B
216676636 | 2.02 | Yes | No | GRANDAIRE | HRCU-A-CB (Split System: Heat Pump with Remote Outdoor Unit-Air-Source) | Centrally-Ducted | WD5CURAH24AAK | W5SH36M12XA* | WFET070A036A* | 24200 | 15.2 | 10 | 8.5 | 23800 | 19300 | 81.09% | 1.92 | 18700 | R-454B
214053804 | 2 | Yes | Yes | BOSCH | HRCU-A-CB (Split System: Heat Pump with Remote Outdoor Unit-Air-Source) | Centrally-Ducted | BOVC-36HDN1-M20G | BVA-24WN1-M20 |  | 24000 | 20 | 13 | 9.5 | 24000 | 17600 | 73.33% | 2 | 22400 | R-410A
210474110 | 2.02 | Yes | Yes | KEEPRITE | HRCU-A-CB (Split System: Heat Pump with Remote Outdoor Unit-Air-Source) | Centrally-Ducted | CVH825GKA3* | EN(A,D)4X48L24**+WALLCON | *96CTN1202422A* | 24200 | 17 | 11.5 | 8.1 | 21200 | 16600 | 78.3% | 2.02 | 20600 | R-410A
210474621 | 2.02 | Yes | Yes | KEEPRITE | HRCU-A-CB (Split System: Heat Pump with Remote Outdoor Unit-Air-Source) | Centrally-Ducted | CVH825GKA3* | EHD4X48AAL+WALLCON | *96CTN1002122A* | 24200 | 16 | 11 | 8.1 | 21200 | 16700 | 78.77% | 2.04 | 20600 | R-410A
210473978 | 2 | Yes | Yes | KEEPRITE | HRCU-A-CB (Split System: Heat Pump with Remote Outdoor Unit-Air-Source) | Centrally-Ducted | CVH825GKA3* | EN(A,D,W)4X48L21**+WALLCON | *96CTN0601714A* | 24000 | 16.5 | 11 | 8.1 | 21400 | 16700 | 78.04% | 2 | 20800 | R-410A
210473399 | 2 | Yes | Yes | KEEPRITE | HRCU-A-CB (Split System: Heat Pump with Remote Outdoor Unit-Air-Source) | Centrally-Ducted | CVH825GKA3* | EA*4X48L21A*+WALLCON | *97CMN1002122A* | 24000 | 16.5 | 11 | 8.1 | 21000 | 16500 | 78.57% | 2.02 | 20400 | R-410A
216677024 | 2.02 | Yes | No | GRANDAIRE | HRCU-A-CB (Split System: Heat Pump with Remote Outdoor Unit-Air-Source) | Centrally-Ducted | WD5CURAH24AAK | W5SH36M12XA* | WFAX100C060B* | 24200 | 15.2 | 10 | 8.5 | 23600 | 19300 | 81.78% | 1.94 | 18700 | R-454B
211263336 | 1.53 | Yes | No | GRANDAIRE | HRCU-A-CB (Split System: Heat Pump with Remote Outdoor Unit-Air-Source) | Centrally-Ducted | WDLCURAH18ABK | WLNC244BA* | WFEL045B036B* | 18400 | 15.5 | 11 | 8.5 | 19400 | 18500 | 95.36% | 2.24 | 12900 | R-410A
211262786 | 1.46 | Yes | Yes | GRANDAIRE | HRCU-A-CB (Split System: Heat Pump with Remote Outdoor Unit-Air-Source) | Centrally-Ducted | WDLCURAH18ABK | WLNC244AA* | WFER070A036A* | 17500 | 16 | 11 | 8.5 | 18400 | 18800 | 102.2% | 2.26 | 12400 | R-410A
211263338 | 1.53 | Yes | No | GRANDAIRE | HRCU-A-CB (Split System: Heat Pump with Remote Outdoor Unit-Air-Source) | Centrally-Ducted | WDLCURAH18ABK | WLNC244BA* | WFER045B036A* | 18400 | 15.5 | 11 | 8.5 | 19400 | 18500 | 95.36% | 2.24 | 12900 | R-410A
214053815 | 2.77 | Yes | Yes | BOSCH | HRCU-A-CB (Split System: Heat Pump with Remote Outdoor Unit-Air-Source) | Centrally-Ducted | BOVC-36HDN1-M20G | BMAC3036CNTD | BGH96M100C5B | 33200 | 17.5 | 11.2 | 9 | 34200 | 24000 | 70.18% | 1.88 | 25000 | R-410A
214053832 | 2.8 | Yes | Yes | BOSCH | HRCU-A-CB (Split System: Heat Pump with Remote Outdoor Unit-Air-Source) | Centrally-Ducted | BOVD-36HDN1-M20G | BMAC3036BNTD | BGH96M080B3B | 33600 | 17.5 | 11 | 9 | 34200 | 24000 | 70.18% | 1.88 | 25000 | R-410A
216676444 | 2.07 | Yes | Yes | GRANDAIRE | HRCU-A-CB (Split System: Heat Pump with Remote Outdoor Unit-Air-Source) | Centrally-Ducted | WD5CURAH24AAK | WLA*374BA** | WFEU060B048B* | 24800 | 16 | 10 | 9 | 23600 | 19200 | 81.36% | 2.06 | 18700 | R-454B
216676596 | 2.02 | Yes | No | GRANDAIRE | HRCU-A-CB (Split System: Heat Pump with Remote Outdoor Unit-Air-Source) | Centrally-Ducted | WD5CURAH24AAK | W5A*25M17XA* | WFET045A036A* | 24200 | 15.5 | 10 | 8.5 | 23200 | 19100 | 82.33% | 1.94 | 18500 | R-454B
216675863 | 1.97 | No | No | GRANDAIRE | HRCU-A-CB (Split System: Heat Pump with Remote Outdoor Unit-Air-Source) | Centrally-Ducted | WD5CURAH24AAK | W5A*36M17XA* | WFE*070B036C* | 23600 | 15.5 | 9.8 | 8.5 | 23800 | 19300 | 81.09% | 1.92 | 18800 | R-454B
216676712 | 1.97 | No | No | GRANDAIRE | HRCU-A-CB (Split System: Heat Pump with Remote Outdoor Unit-Air-Source) | Centrally-Ducted | WD5CURAH24AAK | W5A*36M17XA* | WFET090B048A* | 23600 | 15.5 | 9.8 | 8.5 | 24000 | 19400 | 80.83% | 1.92 | 18800 | R-454B
211245011 | 1.95 | Yes | No | KEEPRITE | HRCU-A-CB (Split System: Heat Pump with Remote Outdoor Unit-Air-Source) | Centrally-Ducted | DLCURAH24ABK | EN(A,D,W)4X36L17** | *96VTN0401712A* | 23400 | 16 | 10 | 8.1 | 25800 | 24000 | 93.02% | 1.98 | 19000 | R-410A
211245729 | 1.97 | Yes | No | KEEPRITE | HRCU-A-CB (Split System: Heat Pump with Remote Outdoor Unit-Air-Source) | Centrally-Ducted | DLCURAH24ABK | EN(A,D)4X36L21** | *92ESN0401712A* | 23600 | 15.5 | 10 | 8.1 | 26200 | 23400 | 89.31% | 1.92 | 19100 | R-410A
211245446 | 2.05 | Yes | No | KEEPRITE | HRCU-A-CB (Split System: Heat Pump with Remote Outdoor Unit-Air-Source) | Centrally-Ducted | DLCURAH24ABK | EN(A,D)4X36L21** | *80VSL0702120A* | 24600 | 16 | 10.5 | 8.1 | 26600 | 22400 | 84.21% | 1.84 | 19300 | R-410A
211245196 | 2.05 | Yes | No | KEEPRITE | HRCU-A-CB (Split System: Heat Pump with Remote Outdoor Unit-Air-Source) | Centrally-Ducted | DLCURAH24ABK | EN(A,D,W)4X36L17** | *95ESN0601714A* | 24600 | 16 | 10 | 8.1 | 26600 | 22400 | 84.21% | 1.84 | 19400 | R-410A
211245063 | 2.03 | Yes | No | KEEPRITE | HRCU-A-CB (Split System: Heat Pump with Remote Outdoor Unit-Air-Source) | Centrally-Ducted | DLCURAH24ABK | EN(A,D,W)4X36L17** | *95ESN0601412A* | 24400 | 15.5 | 10 | 8.1 | 26600 | 22600 | 84.96% | 1.86 | 19400 | R-410A
211245127 | 2 | Yes | No | KEEPRITE | HRCU-A-CB (Split System: Heat Pump with Remote Outdoor Unit-Air-Source) | Centrally-Ducted | DLCURAH24ABK | EN(A,D,W)4X36L17** | *80ES(N,L)0451712A* | 24000 | 16.5 | 10.5 | 8.1 | 26200 | 23000 | 87.79% | 1.9 | 19100 | R-410A
211229150 | 3.1 | Yes | No | KEEPRITE | HRCU-A-CB (Split System: Heat Pump with Remote Outdoor Unit-Air-Source) | Centrally-Ducted | DLCURAH36ABK | EA*4X48L21A* | *95ESU1002122A* | 37200 | 15.5 | 10 | 8.5 | 38500 | 35000 | 90.91% | 2.12 | 29200 | R-410A
211244741 | 2.03 | Yes | No | GRANDAIRE | HRCU-A-CB (Split System: Heat Pump with Remote Outdoor Unit-Air-Source) | Centrally-Ducted | WDLCURAH24ABK | WLNC304BA* | WFAX060B042A* | 24400 | 16.5 | 10.5 | 8.1 | 26400 | 22800 | 86.36% | 1.88 | 19100 | R-410A
211245066 | 2.03 | Yes | No | GRANDAIRE | HRCU-A-CB (Split System: Heat Pump with Remote Outdoor Unit-Air-Source) | Centrally-Ducted | WDLCURAH24ABK | WLN(C,W)364BA* | WFSX060A036A* | 24400 | 15.5 | 10 | 8.1 | 26600 | 22600 | 84.96% | 1.86 | 19400 | R-410A
216678265 | 2.03 | Yes | No | KEEPRITE | HRCU-A-CB (Split System: Heat Pump with Remote Outdoor Unit-Air-Source) | Centrally-Ducted | D5CURAH24AAK | EA*5X25M17A* | *97VTN0601716A* | 24400 | 15.5 | 10 | 8.5 | 23200 | 19100 | 82.33% | 1.94 | 18500 | R-454B
216677772 | 1.98 | No | No | KEEPRITE | HRCU-A-CB (Split System: Heat Pump with Remote Outdoor Unit-Air-Source) | Centrally-Ducted | D5CURAH24AAK | EA*5X36M17A* | *95MSU0601716A* | 23800 | 15.5 | 9.8 | 8.5 | 24000 | 19400 | 80.83% | 1.9 | 18800 | R-454B
216677998 | 1.97 | No | No | KEEPRITE | HRCU-A-CB (Split System: Heat Pump with Remote Outdoor Unit-Air-Source) | Centrally-Ducted | D5CURAH24AAK | EA*5X36M17A* | *96VTN0601412B* | 23600 | 15.2 | 9.8 | 8.5 | 24000 | 19400 | 80.83% | 1.9 | 18900 | R-454B
210473190 | 2.03 | Yes | Yes | KEEPRITE | HRCU-A-CB (Split System: Heat Pump with Remote Outdoor Unit-Air-Source) | Centrally-Ducted | CVH825GKA3* | EA*4X43L21A*+WALLCON | *96CTN0801714A* | 24400 | 16.5 | 11 | 8.1 | 21200 | 16700 | 78.77% | 2.02 | 20600 | R-410A
210473201 | 2.02 | Yes | Yes | KEEPRITE | HRCU-A-CB (Split System: Heat Pump with Remote Outdoor Unit-Air-Source) | Centrally-Ducted | CVH825GKA3* | EA*4X43L21A*+WALLCON | *97CMN0601714A* | 24200 | 16.5 | 11 | 8.1 | 21200 | 16800 | 79.25% | 2 | 20800 | R-410A
210472992 | 1.98 | Yes | Yes | KEEPRITE | HRCU-A-CB (Split System: Heat Pump with Remote Outdoor Unit-Air-Source) | Centrally-Ducted | CVH825GKA3* | EA*4X42L24A*+WALLCON | *95CSU0802120A* | 23800 | 17 | 11 | 8.1 | 21400 | 16600 | 77.57% | 1.96 | 20600 | R-410A
206133693 | 2 | Yes | No | KEEPRITE | HRCU-A-CB (Split System: Heat Pump with Remote Outdoor Unit-Air-Source) | Centrally-Ducted | CVH825GKA2* | EHD4X36AAL+WALLCON | *80CSU0401712A* | 24000 | 16 | 10.5 | 8.1 | 21400 | 16600 | 77.57% | 1.98 | 20600 | R-410A
213078840 | 2.92 | No | No | GRANDAIRE | HRCU-A-CB (Split System: Heat Pump with Remote Outdoor Unit-Air-Source) | Centrally-Ducted | WDLCURAH36ABK | WLA*364CA* | WFEU100C060B* | 35000 | 16 | 9.5 | 8.5 | 38500 | 35200 | 91.43% | 1.8 | 29400 | R-410A
213078924 | 3 | Yes | No | GRANDAIRE | HRCU-A-CB (Split System: Heat Pump with Remote Outdoor Unit-Air-Source) | Centrally-Ducted | WDLCURAH36ABK | WLNC424BA* | WFEU100C060B* | 36000 | 15.5 | 10 | 8.1 | 39000 | 35200 | 90.26% | 1.9 | 29400 | R-410A
213078960 | 2.9 | No | No | GRANDAIRE | HRCU-A-CB (Split System: Heat Pump with Remote Outdoor Unit-Air-Source) | Centrally-Ducted | WDLCURAH36ABK | WLA*364BA* | WFEU040B036B* | 34800 | 15.5 | 9.5 | 8.5 | 39000 | 35200 | 90.26% | 1.8 | 29400 | R-410A
213079260 | 3.05 | Yes | Yes | GRANDAIRE | HRCU-A-CB (Split System: Heat Pump with Remote Outdoor Unit-Air-Source) | Centrally-Ducted | WDLCURAH36ABK | WLA*434CA* | WFEU080C060B* | 36600 | 16.5 | 10 | 8.5 | 38000 | 34600 | 91.05% | 2.08 | 29000 | R-410A
213079542 | 3.03 | Yes | No | GRANDAIRE | HRCU-A-CB (Split System: Heat Pump with Remote Outdoor Unit-Air-Source) | Centrally-Ducted | WDLCURAH36ABK | WLA*374BA* | WFAX080B048B* | 36400 | 15.5 | 10 | 8.5 | 38500 | 34800 | 90.39% | 2.04 | 29000 | R-410A
213080787 | 2.92 | No | No | GRANDAIRE | HRCU-A-CB (Split System: Heat Pump with Remote Outdoor Unit-Air-Source) | Centrally-Ducted | WDLCURAH36ABK | WLA*364CA* | WFSU080C060B* | 35000 | 16 | 9.5 | 8.1 | 38500 | 35000 | 90.91% | 2.06 | 29200 | R-410A
215676151 | 3.92 | Yes | Yes | KENMORE | HRCU-A-CB (Split System: Heat Pump with Remote Outdoor Unit-Air-Source) | Centrally-Ducted | (C,H,T)5H0V48*K*AAA* | EVD5X48M21A*+WALLCON | *97CMN1002122B* | 47000 | 18.5 | 10 | 9 | 50000 | 36400 | 72.8% | 2 | 45500 | R-454B
211226425 | 2.93 | Yes | No | KEEPRITE | HRCU-A-CB (Split System: Heat Pump with Remote Outdoor Unit-Air-Source) | Centrally-Ducted | DLCURAH36ABK | EA*4X36L21A* | *96VTN1002122A* | 35200 | 16.5 | 10 | 8.1 | 38500 | 35200 | 91.43% | 1.82 | 29400 | R-410A
216676353 | 2.02 | Yes | No | GRANDAIRE | HRCU-A-CB (Split System: Heat Pump with Remote Outdoor Unit-Air-Source) | Centrally-Ducted | WD5CURAH24AAK | W5SH36M12XA* | WFEU040B036B* | 24200 | 15.2 | 10 | 8.5 | 23600 | 19300 | 81.78% | 1.94 | 18700 | R-454B
216676536 | 1.98 | No | No | GRANDAIRE | HRCU-A-CB (Split System: Heat Pump with Remote Outdoor Unit-Air-Source) | Centrally-Ducted | WD5CURAH24AAK | W5SH36M12XA* | WFE*070B036C* | 23800 | 15.2 | 9.8 | 8.5 | 23600 | 19200 | 81.36% | 1.94 | 18700 | R-454B
216676604 | 1.97 | No | No | GRANDAIRE | HRCU-A-CB (Split System: Heat Pump with Remote Outdoor Unit-Air-Source) | Centrally-Ducted | WD5CURAH24AAK | W5A*30M14XA* | WFET070A036A* | 23600 | 15.2 | 9.8 | 8.5 | 24200 | 19400 | 80.17% | 1.9 | 18900 | R-454B
216676620 | 1.98 | Yes | No | GRANDAIRE | HRCU-A-CB (Split System: Heat Pump with Remote Outdoor Unit-Air-Source) | Centrally-Ducted | WD5CURAH24AAK | W5A*36M17XA* | WFET070A036A* | 23800 | 15.5 | 10 | 8.5 | 24000 | 19400 | 80.83% | 1.92 | 18800 | R-454B
216676773 | 2.02 | No | No | GRANDAIRE | HRCU-A-CB (Split System: Heat Pump with Remote Outdoor Unit-Air-Source) | Centrally-Ducted | WD5CURAH24AAK | W5SH30M12XA* | WFEU060B048B* | 24200 | 15.2 | 9.8 | 8.5 | 24400 | 19500 | 79.92% | 1.92 | 19100 | R-454B
216676990 | 1.98 | No | No | GRANDAIRE | HRCU-A-CB (Split System: Heat Pump with Remote Outdoor Unit-Air-Source) | Centrally-Ducted | WD5CURAH24AAK | W5SH30M12XA* | WFET070A036A* | 23800 | 15.2 | 9.8 | 8.5 | 24200 | 19500 | 80.58% | 1.92 | 19000 | R-454B
210597580 | 2.7 | Yes | Yes | KEEPRITE | HRCU-A-CB (Split System: Heat Pump with Remote Outdoor Unit-Air-Source) | Centrally-Ducted | CVH837GKA** | EN(A,D)4X48L24**+WALLCON | *95CSU0802120A* | 32400 | 17.5 | 11.7 | 8.1 | 32800 | 24800 | 75.61% | 1.96 | 31400 | R-410A
216675818 | 2 | Yes | No | GRANDAIRE | HRCU-A-CB (Split System: Heat Pump with Remote Outdoor Unit-Air-Source) | Centrally-Ducted | WD5CURAH24AAK | W5SH36M12XA* | WFE*070A036C* | 24000 | 15.2 | 10 | 8.5 | 23600 | 19200 | 81.36% | 1.94 | 18700 | R-454B
216676456 | 2.08 | Yes | Yes | GRANDAIRE | HRCU-A-CB (Split System: Heat Pump with Remote Outdoor Unit-Air-Source) | Centrally-Ducted | WD5CURAH24AAK | W5A*25M17XA* | WFEU060B048B* | 25000 | 16 | 10 | 9 | 23400 | 19200 | 82.05% | 2.06 | 18600 | R-454B
216676974 | 1.95 | No | No | GRANDAIRE | HRCU-A-CB (Split System: Heat Pump with Remote Outdoor Unit-Air-Source) | Centrally-Ducted | WD5CURAH24AAK | W5A*30M17XA* | WFAX080B048B* | 23400 | 15.5 | 9.8 | 8.5 | 24000 | 19400 | 80.83% | 1.9 | 18900 | R-454B
216678578 | 2.07 | Yes | Yes | GRANDAIRE | HRCU-A-CB (Split System: Heat Pump with Remote Outdoor Unit-Air-Source) | Centrally-Ducted | WD5CURAH24AAK | FM(C,U)5Z36**AL* |  | 24800 | 16 | 10 | 9.5 | 24800 | 19600 | 79.03% | 2.14 | 19200 | R-454B
214229001 | 1.52 | Yes | Yes | GRANDAIRE | HRCU-A-CB (Split System: Heat Pump with Remote Outdoor Unit-Air-Source) | Centrally-Ducted | WDLCURAH18ABK | WLA*254BA* | WFEU060B048B* | 18200 | 16.5 | 11 | 8.5 | 18000 | 17500 | 97.22% | 2.12 | 12200 | R-410A
211263198 | 1.48 | Yes | Yes | GRANDAIRE | HRCU-A-CB (Split System: Heat Pump with Remote Outdoor Unit-Air-Source) | Centrally-Ducted | WDLCURAH18ABK | WLNC244BA* | WFSX060A036A* | 17800 | 16 | 11 | 8.5 | 18700 | 18800 | 100.5% | 2.26 | 12500 | R-410A
215225095 | 2 | Yes | No | BOSCH | HRCU-A-CB (Split System: Heat Pump with Remote Outdoor Unit-Air-Source) | Centrally-Ducted | BOVA-36RXB-M15S | BIVA-24RXB-M15X |  | 24000 | 15.2 | 11.7 | 8.5 | 24000 | 17500 | 72.92% | 1.8 | 20600 | R-454B
212979724 | 2.53 | No | No | GRANDAIRE | HRCU-A-CB (Split System: Heat Pump with Remote Outdoor Unit-Air-Source) | Centrally-Ducted | WDLCURAH30ABK | WLA*374CA* | WFE*090B042C* | 30400 | 15.2 | 9 | 8.1 | 33200 | 27600 | 83.13% | 1.8 | 23400 | R-410A
211226235 | 2.53 | No | No | GRANDAIRE | HRCU-A-CB (Split System: Heat Pump with Remote Outdoor Unit-Air-Source) | Centrally-Ducted | WDLCURAH30ABK | FM(C,U)4Z36**AL* |  | 30400 | 15.5 | 9 | 8.5 | 35000 | 27400 | 78.29% | 1.82 | 23600 | R-410A
215225111 | 3.58 | Yes | Yes | BOSCH | HRCU-A-CB (Split System: Heat Pump with Remote Outdoor Unit-Air-Source) | Centrally-Ducted | BOVA-60RXB-M15S | BMAC4248BBTA | BGH96M080B3C | 43000 | 16 | 10.5 | 8.5 | 44000 | 31000 | 70.45% | 1.85 | 33000 | R-454B
212980276 | 2.03 | Yes | Yes | GRANDAIRE | HRCU-A-CB (Split System: Heat Pump with Remote Outdoor Unit-Air-Source) | Centrally-Ducted | WDLCURAH24ABK | WLA*374CA* | WFE*090C048C* | 24400 | 17.5 | 10.5 | 8.5 | 25200 | 24000 | 95.24% | 2 | 19100 | R-410A
211243759 | 2 | Yes | No | GRANDAIRE | HRCU-A-CB (Split System: Heat Pump with Remote Outdoor Unit-Air-Source) | Centrally-Ducted | WDLCURAH24ABK | WLNC244AA* | WFSX060A036A* | 24000 | 15.2 | 10 | 8.5 | 27200 | 23000 | 84.56% | 1.88 | 19700 | R-410A
211244796 | 1.97 | Yes | No | GRANDAIRE | HRCU-A-CB (Split System: Heat Pump with Remote Outdoor Unit-Air-Source) | Centrally-Ducted | WDLCURAH24ABK | WLNC304BA* | WFAX040B036A* | 23600 | 15.5 | 10 | 8.1 | 26200 | 23400 | 89.31% | 1.92 | 19100 | R-410A
211227328 | 2.93 | No | No | GRANDAIRE | HRCU-A-CB (Split System: Heat Pump with Remote Outdoor Unit-Air-Source) | Centrally-Ducted | WDLCURAH36ABK | WLA*424CA* | WFEL070C048B* | 35200 | 16 | 9.5 | 8.1 | 38500 | 35000 | 90.91% | 1.88 | 29400 | R-410A
211227798 | 3 | Yes | No | GRANDAIRE | HRCU-A-CB (Split System: Heat Pump with Remote Outdoor Unit-Air-Source) | Centrally-Ducted | WDLCURAH36ABK | WLA*424DA* | WFEL090C060B* | 36000 | 16 | 10 | 8.1 | 39500 | 35000 | 88.61% | 1.92 | 29400 | R-410A
211227799 | 3 | Yes | No | GRANDAIRE | HRCU-A-CB (Split System: Heat Pump with Remote Outdoor Unit-Air-Source) | Centrally-Ducted | WDLCURAH36ABK | WLA*424DA* | WFER090C060A* | 36000 | 16 | 10 | 8.1 | 39500 | 35000 | 88.61% | 1.92 | 29400 | R-410A
211228281 | 3.07 | Yes | Yes | GRANDAIRE | HRCU-A-CB (Split System: Heat Pump with Remote Outdoor Unit-Air-Source) | Centrally-Ducted | WDLCURAH36ABK | WLA*434CA* | WFEL090C060B* | 36800 | 16 | 10 | 8.5 | 38500 | 34800 | 90.39% | 2.1 | 29200 | R-410A
214053821 | 2.7 | Yes | No | BOSCH | HRCU-A-C (Split System: Heat Pump with Remote Outdoor Unit with No Indoor Fan --Air Source) | Centrally-Ducted | BOVC-36HDN1-M20G | BMAC4248CNTF |  | 32400 | 15.2 | 11.5 | 9 | 34200 | 24000 | 70.18% | 1.86 | 25000 | R-410A
212983271 | 1.43 | Yes | No | GRANDAIRE | HRCU-A-CB (Split System: Heat Pump with Remote Outdoor Unit-Air-Source) | Centrally-Ducted | WDLCURAH18ABK | WLA*244BA* | WFAX040B036B* | 17200 | 15.5 | 10 | 8.5 | 18300 | 17800 | 97.27% | 2.14 | 12100 | R-410A
211240861 | 2.07 | Yes | Yes | KEEPRITE | HRCU-A-CB (Split System: Heat Pump with Remote Outdoor Unit-Air-Source) | Centrally-Ducted | DLCURAH24ABK | EA*4X25L17A* | *96VSN0801716A* | 24800 | 17 | 10.5 | 8.5 | 25600 | 21200 | 82.81% | 1.78 | 18800 | R-410A
216676616 | 1.98 | No | No | GRANDAIRE | HRCU-A-CB (Split System: Heat Pump with Remote Outdoor Unit-Air-Source) | Centrally-Ducted | WD5CURAH24AAK | W5A*30M17XA* | WFET070A036A* | 23800 | 15.5 | 9.8 | 8.5 | 24200 | 19400 | 80.17% | 1.9 | 18900 | R-454B
216676986 | 2.05 | Yes | No | GRANDAIRE | HRCU-A-CB (Split System: Heat Pump with Remote Outdoor Unit-Air-Source) | Centrally-Ducted | WD5CURAH24AAK | WLA*374BA** | WFAX080B048B* | 24600 | 15.5 | 10 | 9 | 23600 | 19200 | 81.36% | 2.06 | 18700 | R-454B
214053814 | 2.8 | Yes | Yes | BOSCH | HRCU-A-CB (Split System: Heat Pump with Remote Outdoor Unit-Air-Source) | Centrally-Ducted | BOVC-36HDN1-M20G | BMAC3036CNTD | BGH96M080C4B | 33600 | 17.5 | 11 | 9 | 34200 | 24000 | 70.18% | 1.88 | 25000 | R-410A
214053830 | 2.73 | Yes | Yes | BOSCH | HRCU-A-CB (Split System: Heat Pump with Remote Outdoor Unit-Air-Source) | Centrally-Ducted | BOVD-36HDN1-M20G | BMAC3036ANTD | BGH96M080B3B | 32800 | 17.5 | 10.6 | 9 | 34000 | 24000 | 70.59% | 1.85 | 25000 | R-410A
211245889 | 1.97 | Yes | Yes | KEEPRITE | HRCU-A-CB (Split System: Heat Pump with Remote Outdoor Unit-Air-Source) | Centrally-Ducted | DLCURAH24ABK | FMA4X24**AL* |  | 23600 | 17 | 10 | 9 | 27200 | 25600 | 94.12% | 2.14 | 19600 | R-410A
211245922 | 2.08 | Yes | No | KEEPRITE | HRCU-A-CB (Split System: Heat Pump with Remote Outdoor Unit-Air-Source) | Centrally-Ducted | DLCURAH24ABK | FM(C,U)4X30**AL* |  | 25000 | 15.2 | 10 | 8.5 | 27800 | 21800 | 78.42% | 1.8 | 19900 | R-410A
216734246 | 1.83 | Yes | No | GRANDAIRE | HRCU-A-CB (Split System: Heat Pump with Remote Outdoor Unit-Air-Source) | Centrally-Ducted | WD5CUHAH24AAK | W5A*30M17XA* | WFST040A030A* | 22000 | 15.5 | 10.5 | 8.1 | 21000 | 18900 | 90% | 1.85 | 17700 | R-454B
211245740 | 2.03 | Yes | Yes | KEEPRITE | HRCU-A-CB (Split System: Heat Pump with Remote Outdoor Unit-Air-Source) | Centrally-Ducted | DLCURAH24ABK | EN(A,D)4X36L21** | *80ESU0802120A | 24400 | 17 | 10.5 | 8.5 | 26200 | 22800 | 87.02% | 1.88 | 19100 | R-410A
211245639 | 2.05 | Yes | Yes | KEEPRITE | HRCU-A-CB (Split System: Heat Pump with Remote Outdoor Unit-Air-Source) | Centrally-Ducted | DLCURAH24ABK | EN(A,D)4X36L21** | *80ES(N,L)0902120A* | 24600 | 16.5 | 10.5 | 8.5 | 26600 | 22400 | 84.21% | 1.84 | 19300 | R-410A
216678050 | 1.97 | No | No | GRANDAIRE | HRCU-A-CB (Split System: Heat Pump with Remote Outdoor Unit-Air-Source) | Centrally-Ducted | WD5CURAH24AAK | W5A*36M17XA* | WFST060B048A* | 23600 | 15.2 | 9.8 | 8.5 | 24000 | 19400 | 80.83% | 1.92 | 18900 | R-454B
216678617 | 2.05 | Yes | Yes | GRANDAIRE | HRCU-A-CB (Split System: Heat Pump with Remote Outdoor Unit-Air-Source) | Centrally-Ducted | WD5CURAH24AAK | WCGL365*C* |  | 24600 | 16 | 10 | 9 | 24200 | 19400 | 80.17% | 2.02 | 18900 | R-454B
214053808 | 2 | Yes | Yes | BOSCH | HRCU-A-CB (Split System: Heat Pump with Remote Outdoor Unit-Air-Source) | Centrally-Ducted | BOVC-36HDN1-M20G | BMAC2430BNTD | BGH96M060B3B | 24000 | 18.5 | 12 | 9 | 24000 | 17400 | 72.5% | 1.9 | 20000 | R-410A
214053824 | 2.85 | Yes | Yes | BOSCH | HRCU-A-CB (Split System: Heat Pump with Remote Outdoor Unit-Air-Source) | Centrally-Ducted | BOVD-36HDN1-M20G | BVA-36WN1-M20 |  | 34200 | 19 | 12 | 9.5 | 34200 | 24000 | 70.18% | 1.9 | 28000 | R-410A
211244542 | 2.02 | Yes | No | GRANDAIRE | HRCU-A-CB (Split System: Heat Pump with Remote Outdoor Unit-Air-Source) | Centrally-Ducted | WDLCURAH24ABK | WLNC304BA* | WFSU060B048A* | 24200 | 16.5 | 10.5 | 8.1 | 26200 | 22800 | 87.02% | 1.9 | 19100 | R-410A
216097083 | 1.5 | Yes | Yes | Kerr | HRCU-A-CB (Split System: Heat Pump with Remote Outdoor Unit-Air-Source) | Centrally-Ducted | A-KXP18TA-1 | B-KXP18TA-1 |  | 18000 | 19 | 12.5 | 9.7 | 19000 | 18000 | 94.74% | 2 | 15000 | R-454B
215225092 | 1.97 | No | Yes | BOSCH | HRCU-A-CB (Split System: Heat Pump with Remote Outdoor Unit-Air-Source) | Centrally-Ducted | BOVA-24RXB-M15S | BMAC2430BBTA | BGH96M080B3C | 23600 | 16 | 10.6 | 8.5 | 24000 | 16800 | 70% | 1.8 | 17600 | R-454B
214229144 | 2.02 | Yes | Yes | GRANDAIRE | HRCU-A-CB (Split System: Heat Pump with Remote Outdoor Unit-Air-Source) | Centrally-Ducted | WDLCURAH24ABK | WLA*254BA* | WFEU060B048B* | 24200 | 17.5 | 10 | 8.5 | 25200 | 21200 | 84.13% | 1.8 | 18700 | R-410A
213479363 | 2.85 | Yes | Yes | BOSCH | HRCU-A-CB (Split System: Heat Pump with Remote Outdoor Unit-Air-Source) | Centrally-Ducted | BOVB-60HDN1-M18M | BMAC3036BNTD | BGH96M080B3B | 34200 | 16.5 | 11.7 | 8.5 | 34600 | 24400 | 70.52% | 1.82 | 24800 | R-410A
211244730 | 1.95 | Yes | No | GRANDAIRE | HRCU-A-CB (Split System: Heat Pump with Remote Outdoor Unit-Air-Source) | Centrally-Ducted | WDLCURAH24ABK | WLNC304BA* | WFAX060A036A* | 23400 | 17 | 10 | 8.1 | 25800 | 24000 | 93.02% | 2 | 18900 | R-410A
211245166 | 1.95 | Yes | No | GRANDAIRE | HRCU-A-CB (Split System: Heat Pump with Remote Outdoor Unit-Air-Source) | Centrally-Ducted | WDLCURAH24ABK | WLN(C,W)364BA* | WFAX060A036A* | 23400 | 17 | 10 | 8.1 | 25800 | 24000 | 93.02% | 2 | 18900 | R-410A
211244752 | 2.02 | Yes | No | GRANDAIRE | HRCU-A-CB (Split System: Heat Pump with Remote Outdoor Unit-Air-Source) | Centrally-Ducted | WDLCURAH24ABK | WLNC304BA* | WFAX080B048A* | 24200 | 17 | 10.5 | 8.1 | 26200 | 22800 | 87.02% | 1.88 | 19100 | R-410A
211244785 | 2 | Yes | No | GRANDAIRE | HRCU-A-CB (Split System: Heat Pump with Remote Outdoor Unit-Air-Source) | Centrally-Ducted | WDLCURAH24ABK | WLNC304BA* | WFAX040A030A* | 24000 | 15.2 | 10 | 8.1 | 26600 | 22800 | 85.71% | 1.86 | 19400 | R-410A
211245119 | 2.05 | Yes | No | GRANDAIRE | HRCU-A-CB (Split System: Heat Pump with Remote Outdoor Unit-Air-Source) | Centrally-Ducted | WDLCURAH24ABK | WLN(C,W)364BA* | WFER045A036A* | 24600 | 16 | 10.5 | 8.1 | 26600 | 22400 | 84.21% | 1.84 | 19300 | R-410A
211245188 | 2.02 | Yes | No | GRANDAIRE | HRCU-A-CB (Split System: Heat Pump with Remote Outdoor Unit-Air-Source) | Centrally-Ducted | WDLCURAH24ABK | WLN(C,W)364BA* | WFAX080B048A* | 24200 | 17 | 10.5 | 8.1 | 26200 | 22800 | 87.02% | 1.88 | 19100 | R-410A
211245654 | 2.07 | Yes | Yes | GRANDAIRE | HRCU-A-CB (Split System: Heat Pump with Remote Outdoor Unit-Air-Source) | Centrally-Ducted | WDLCURAH24ABK | WLNC364CA* | WFEL110C060B* | 24800 | 16 | 10.5 | 8.5 | 26800 | 22200 | 82.84% | 1.82 | 19400 | R-410A
214053834 | 2.77 | Yes | Yes | BOSCH | HRCU-A-CB (Split System: Heat Pump with Remote Outdoor Unit-Air-Source) | Centrally-Ducted | BOVD-36HDN1-M20G | BMAC3036CNTD | BGH96M100C5B | 33200 | 17.5 | 11.2 | 9 | 34200 | 24000 | 70.18% | 1.88 | 25000 | R-410A
213076810 | 3.02 | Yes | Yes | GRANDAIRE | HRCU-A-CB (Split System: Heat Pump with Remote Outdoor Unit-Air-Source) | Centrally-Ducted | WDLCURAH36ABK | WLA*484DA* | WFET110C066A* | 36200 | 16.5 | 10 | 8.5 | 38000 | 35400 | 93.16% | 1.78 | 29600 | R-410A
213078441 | 3.03 | Yes | Yes | GRANDAIRE | HRCU-A-CB (Split System: Heat Pump with Remote Outdoor Unit-Air-Source) | Centrally-Ducted | WDLCURAH36ABK | WLA*434CA* | WFE*090C048C* | 36400 | 16.5 | 10 | 8.5 | 38000 | 34600 | 91.05% | 2.02 | 28800 | R-410A
213078734 | 3.03 | Yes | No | GRANDAIRE | HRCU-A-CB (Split System: Heat Pump with Remote Outdoor Unit-Air-Source) | Centrally-Ducted | WDLCURAH36ABK | WLNC484DA* | WFE*110C060C* | 36400 | 16.5 | 10.5 | 8.1 | 38500 | 27800 | 72.21% | 1.8 | 23600 | R-410A
213078864 | 3.03 | Yes | Yes | GRANDAIRE | HRCU-A-CB (Split System: Heat Pump with Remote Outdoor Unit-Air-Source) | Centrally-Ducted | WDLCURAH36ABK | WLA*374CA* | WFEU100C060B* | 36400 | 16 | 10 | 8.5 | 38000 | 34800 | 91.58% | 2.1 | 29200 | R-410A
213079116 | 2.93 | Yes | No | GRANDAIRE | HRCU-A-CB (Split System: Heat Pump with Remote Outdoor Unit-Air-Source) | Centrally-Ducted | WDLCURAH36ABK | WLA*424CA* | WFEU060B048B* | 35200 | 16.5 | 10 | 8.1 | 38500 | 35000 | 90.91% | 1.86 | 29200 | R-410A
213079200 | 2.98 | Yes | No | GRANDAIRE | HRCU-A-CB (Split System: Heat Pump with Remote Outdoor Unit-Air-Source) | Centrally-Ducted | WDLCURAH36ABK | WLNC484DA* | WFEU060B048B* | 35800 | 17 | 10.5 | 8.1 | 38000 | 28000 | 73.68% | 1.78 | 23400 | R-410A
211245520 | 2.02 | Yes | No | KEEPRITE | HRCU-A-CB (Split System: Heat Pump with Remote Outdoor Unit-Air-Source) | Centrally-Ducted | DLCURAH24ABK | EN(A,D)4X36L21** | *96VTN0801716A* | 24200 | 16.5 | 10.5 | 8.1 | 26200 | 23000 | 87.79% | 1.9 | 19100 | R-410A
211245571 | 1.98 | Yes | No | KEEPRITE | HRCU-A-CB (Split System: Heat Pump with Remote Outdoor Unit-Air-Source) | Centrally-Ducted | DLCURAH24ABK | EN(A,D)4X36L21** | *96VTN1002120A* | 23800 | 16.5 | 10.5 | 8.1 | 26000 | 23400 | 90% | 1.94 | 19000 | R-410A
212979892 | 2.02 | Yes | Yes | GRANDAIRE | HRCU-A-CB (Split System: Heat Pump with Remote Outdoor Unit-Air-Source) | Centrally-Ducted | WDLCURAH24ABK | WLA*374CA* | WFE*090B042C* | 24200 | 17.5 | 10 | 8.5 | 25200 | 24400 | 96.83% | 2.02 | 19500 | R-410A
212984672 | 1.97 | Yes | Yes | GRANDAIRE | HRCU-A-CB (Split System: Heat Pump with Remote Outdoor Unit-Air-Source) | Centrally-Ducted | WDLCURAH24ABK | WLNC304BA* | WFAX080B048B* | 23600 | 17.5 | 10.5 | 8.5 | 26200 | 24600 | 93.89% | 2.04 | 19100 | R-410A
213075957 | 3 | Yes | Yes | GRANDAIRE | HRCU-A-CB (Split System: Heat Pump with Remote Outdoor Unit-Air-Source) | Centrally-Ducted | WDLCURAH36ABK | WLA*484DA* | WFSU100C060B* | 36000 | 16.5 | 10 | 8.5 | 38000 | 35400 | 93.16% | 1.78 | 29600 | R-410A
213076750 | 3.03 | Yes | Yes | GRANDAIRE | HRCU-A-CB (Split System: Heat Pump with Remote Outdoor Unit-Air-Source) | Centrally-Ducted | WDLCURAH36ABK | WLA*374CA* | WFET110C066A* | 36400 | 16 | 10 | 8.5 | 38000 | 35200 | 92.63% | 1.9 | 29400 | R-410A
213077622 | 2.95 | Yes | No | GRANDAIRE | HRCU-A-CB (Split System: Heat Pump with Remote Outdoor Unit-Air-Source) | Centrally-Ducted | WDLCURAH36ABK | WLA*424CA* | WFST100C060A* | 35400 | 16 | 10 | 8.1 | 38500 | 35000 | 90.91% | 1.88 | 29400 | R-410A
213078876 | 2.93 | No | No | GRANDAIRE | HRCU-A-CB (Split System: Heat Pump with Remote Outdoor Unit-Air-Source) | Centrally-Ducted | WDLCURAH36ABK | WLA*424CA* | WFEU100C060B* | 35200 | 16 | 9.5 | 8.5 | 38500 | 35000 | 90.91% | 1.88 | 29400 | R-410A
213079140 | 3.05 | Yes | Yes | GRANDAIRE | HRCU-A-CB (Split System: Heat Pump with Remote Outdoor Unit-Air-Source) | Centrally-Ducted | WDLCURAH36ABK | WLA*434CA* | WFEU060B048B* | 36600 | 16.5 | 10 | 8.5 | 38000 | 34800 | 91.58% | 2.08 | 29000 | R-410A
213079578 | 3.02 | Yes | Yes | GRANDAIRE | HRCU-A-CB (Split System: Heat Pump with Remote Outdoor Unit-Air-Source) | Centrally-Ducted | WDLCURAH36ABK | WLA*434CA* | WFAX080B048B* | 36200 | 16.5 | 10 | 8.5 | 38000 | 34600 | 91.05% | 2.02 | 29000 | R-410A
211228748 | 2.97 | No | No | GRANDAIRE | HRCU-A-CB (Split System: Heat Pump with Remote Outdoor Unit-Air-Source) | Centrally-Ducted | WDLCURAH36ABK | WLA*484CA* | WFER045B036A* | 35600 | 15.5 | 9.5 | 8.1 | 38500 | 34800 | 90.39% | 2.04 | 29000 | R-410A
211228783 | 3.03 | Yes | Yes | GRANDAIRE | HRCU-A-CB (Split System: Heat Pump with Remote Outdoor Unit-Air-Source) | Centrally-Ducted | WDLCURAH36ABK | WLA*484CA* | WFEL090B042B* | 36400 | 16 | 10 | 8.5 | 38500 | 34800 | 90.39% | 2.08 | 29000 | R-410A
211229268 | 3.03 | Yes | Yes | GRANDAIRE | HRCU-A-CB (Split System: Heat Pump with Remote Outdoor Unit-Air-Source) | Centrally-Ducted | WDLCURAH36ABK | WLA*484DA* | WFEL090C048B* | 36400 | 16 | 10 | 8.5 | 38500 | 34600 | 89.87% | 2.08 | 29000 | R-410A
211229501 | 3.05 | Yes | Yes | GRANDAIRE | HRCU-A-CB (Split System: Heat Pump with Remote Outdoor Unit-Air-Source) | Centrally-Ducted | WDLCURAH36ABK | WLA*484DA* | WFSX100C060A* | 36600 | 16 | 10 | 8.5 | 38500 | 34800 | 90.39% | 2.08 | 29000 | R-410A
211230204 | 3.07 | Yes | No | GRANDAIRE | HRCU-A-CB (Split System: Heat Pump with Remote Outdoor Unit-Air-Source) | Centrally-Ducted | WDLCURAH36ABK | WLN(C,W)484CA* | WFSX100C060A* | 36800 | 16 | 10.5 | 8.1 | 39500 | 35000 | 88.61% | 2.06 | 29200 | R-410A
211230438 | 3.05 | Yes | No | GRANDAIRE | HRCU-A-CB (Split System: Heat Pump with Remote Outdoor Unit-Air-Source) | Centrally-Ducted | WDLCURAH36ABK | WLNC484DA* | WFEL090C060B* | 36600 | 16 | 10.5 | 8.1 | 39500 | 34800 | 88.1% | 2.04 | 29200 | R-410A
216675910 | 1.97 | No | No | GRANDAIRE | HRCU-A-CB (Split System: Heat Pump with Remote Outdoor Unit-Air-Source) | Centrally-Ducted | WD5CURAH24AAK | W5A*30M17XA* | WFE*070B048C* | 23600 | 15.2 | 9.8 | 8.5 | 24200 | 19400 | 80.17% | 1.9 | 18900 | R-454B
214053825 | 1.98 | Yes | Yes | BOSCH | HRCU-A-CB (Split System: Heat Pump with Remote Outdoor Unit-Air-Source) | Centrally-Ducted | BOVD-36HDN1-M20G | BMAC2430ANTD | BGH96M060B3B | 23800 | 18 | 12 | 9 | 24000 | 17200 | 71.67% | 1.85 | 19600 | R-410A
210596778 | 2.03 | Yes | No | KEEPRITE | HRCU-A-CB (Split System: Heat Pump with Remote Outdoor Unit-Air-Source) | Centrally-Ducted | CVH825GKA2* | EA*4X43L21A*+WALLCON | *95CSU0601716A* | 24400 | 16.5 | 10.5 | 8.1 | 21200 | 16700 | 78.77% | 2.02 | 20600 | R-410A
210596826 | 2 | Yes | No | KEEPRITE | HRCU-A-CB (Split System: Heat Pump with Remote Outdoor Unit-Air-Source) | Centrally-Ducted | CVH825GKA2* | EA*4X48L21A*+WALLCON | *95CSU0601716A* | 24000 | 16.5 | 10.5 | 8.1 | 21000 | 16600 | 79.05% | 2 | 20600 | R-410A
210596844 | 2 | Yes | Yes | KEEPRITE | HRCU-A-CB (Split System: Heat Pump with Remote Outdoor Unit-Air-Source) | Centrally-Ducted | CVH825GKA2* | EA*4X48L21A*+WALLCON | *97CMN0601714A* | 24000 | 16.5 | 11 | 8.1 | 21000 | 16700 | 79.52% | 2 | 20600 | R-410A
210596877 | 2.02 | Yes | Yes | KEEPRITE | HRCU-A-CB (Split System: Heat Pump with Remote Outdoor Unit-Air-Source) | Centrally-Ducted | CVH825GKA2* | EA*4X48L24A*+WALLCON | *97CMN1002122A* | 24200 | 16.5 | 11 | 8.1 | 21000 | 16500 | 78.57% | 2.02 | 20400 | R-410A
210596925 | 2.02 | Yes | No | KEEPRITE | HRCU-A-CB (Split System: Heat Pump with Remote Outdoor Unit-Air-Source) | Centrally-Ducted | CVH825GKA2* | EHD4X42AAL+WALLCON | *96CTN1202422A* | 24200 | 16 | 10.5 | 8.1 | 21400 | 16600 | 77.57% | 2 | 20600 | R-410A
210596943 | 2.02 | Yes | Yes | KEEPRITE | HRCU-A-CB (Split System: Heat Pump with Remote Outdoor Unit-Air-Source) | Centrally-Ducted | CVH825GKA2* | EHD4X48AAL+WALLCON | *80CSU0401712A* | 24200 | 16.5 | 11 | 8.1 | 21200 | 16600 | 78.3% | 2.02 | 20600 | R-410A
210596994 | 2.02 | Yes | No | KEEPRITE | HRCU-A-CB (Split System: Heat Pump with Remote Outdoor Unit-Air-Source) | Centrally-Ducted | CVH825GKA2* | EHD4X48AAL+WALLCON | *97CMN0801714A* | 24200 | 16 | 10.5 | 8.1 | 21400 | 16700 | 78.04% | 2 | 20600 | R-410A
210596883 | 2.02 | Yes | Yes | KEEPRITE | HRCU-A-CB (Split System: Heat Pump with Remote Outdoor Unit-Air-Source) | Centrally-Ducted | CVH825GKA2* | EHD4X42AAL+WALLCON | *80CSU0401712A* | 24200 | 16.5 | 11 | 8.1 | 21400 | 16600 | 77.57% | 2 | 20600 | R-410A
210596886 | 2.02 | Yes | No | KEEPRITE | HRCU-A-CB (Split System: Heat Pump with Remote Outdoor Unit-Air-Source) | Centrally-Ducted | CVH825GKA2* | EHD4X42AAL+WALLCON | *80CSU0601716A* | 24200 | 16 | 10.5 | 8.1 | 21400 | 16600 | 77.57% | 2 | 20600 | R-410A
210597403 | 2.73 | Yes | Yes | KEEPRITE | HRCU-A-CB (Split System: Heat Pump with Remote Outdoor Unit-Air-Source) | Centrally-Ducted | CVH837GKA** | EA*4X60L24A*+WALLCON | *97CMN1002122A* | 32800 | 17.5 | 11.7 | 8.5 | 31800 | 24800 | 77.99% | 2 | 31000 | R-410A
210597418 | 2.77 | Yes | Yes | KEEPRITE | HRCU-A-CB (Split System: Heat Pump with Remote Outdoor Unit-Air-Source) | Centrally-Ducted | CVH837GKA** | EA*4X61L21A*+WALLCON | *80CTL0701716A* | 33200 | 17.5 | 11.7 | 8.5 | 32200 | 25000 | 77.64% | 1.98 | 31400 | R-410A
210596686 | 1.97 | Yes | Yes | KEEPRITE | HRCU-A-CB (Split System: Heat Pump with Remote Outdoor Unit-Air-Source) | Centrally-Ducted | CVH825GKA2* | EA*4X42L21A*+WALLCON | *96CTN0601714A* | 23600 | 16.5 | 11 | 8.1 | 21400 | 16700 | 78.04% | 1.94 | 20800 | R-410A
210596784 | 2.03 | Yes | Yes | KEEPRITE | HRCU-A-CB (Split System: Heat Pump with Remote Outdoor Unit-Air-Source) | Centrally-Ducted | CVH825GKA2* | EA*4X43L21A*+WALLCON | *95CSU1002122A* | 24400 | 17 | 11 | 8.5 | 21200 | 16600 | 78.3% | 2.04 | 20600 | R-410A
210596850 | 2 | Yes | Yes | KEEPRITE | HRCU-A-CB (Split System: Heat Pump with Remote Outdoor Unit-Air-Source) | Centrally-Ducted | CVH825GKA2* | EA*4X48L21A*+WALLCON | *97CMN0801714A* | 24000 | 16.5 | 11 | 8.1 | 21000 | 16600 | 79.05% | 2 | 20600 | R-410A
213079518 | 2.92 | No | No | GRANDAIRE | HRCU-A-CB (Split System: Heat Pump with Remote Outdoor Unit-Air-Source) | Centrally-Ducted | WDLCURAH36ABK | WLA*364BA* | WFAX080B048B* | 35000 | 16 | 9.5 | 8.1 | 38500 | 35200 | 91.43% | 1.82 | 29400 | R-410A
213079752 | 3.05 | Yes | Yes | GRANDAIRE | HRCU-A-CB (Split System: Heat Pump with Remote Outdoor Unit-Air-Source) | Centrally-Ducted | WDLCURAH36ABK | WLA*374CA* | WFAX100C060B* | 36600 | 16.5 | 10 | 8.5 | 38000 | 35000 | 92.11% | 1.88 | 29400 | R-410A
212978281 | 1.48 | Yes | Yes | GRANDAIRE | HRCU-A-CB (Split System: Heat Pump with Remote Outdoor Unit-Air-Source) | Centrally-Ducted | WDLCURAH18ABK | WLA*304AA* | WFE*070A036C* | 17700 | 16.5 | 10.5 | 8.5 | 18200 | 18700 | 102.7% | 2.24 | 12100 | R-410A
210597364 | 2.65 | Yes | Yes | KEEPRITE | HRCU-A-CB (Split System: Heat Pump with Remote Outdoor Unit-Air-Source) | Centrally-Ducted | CVH837GKA** | EA*4X42L21A*+WALLCON | *80CSU1002120A* | 31800 | 17 | 11 | 8.1 | 33200 | 24400 | 73.49% | 1.88 | 31200 | R-410A
210596889 | 2.02 | Yes | No | KEEPRITE | HRCU-A-CB (Split System: Heat Pump with Remote Outdoor Unit-Air-Source) | Centrally-Ducted | CVH825GKA2* | EHD4X42AAL+WALLCON | *80CSU1002120A* | 24200 | 16 | 10.5 | 8.1 | 21400 | 16700 | 78.04% | 2 | 20600 | R-410A
210596898 | 2.02 | Yes | No | KEEPRITE | HRCU-A-CB (Split System: Heat Pump with Remote Outdoor Unit-Air-Source) | Centrally-Ducted | CVH825GKA2* | EHD4X42AAL+WALLCON | *80CTL0701716A* | 24200 | 16 | 10.5 | 8.1 | 21400 | 16600 | 77.57% | 2 | 20600 | R-410A
210597373 | 2.73 | Yes | Yes | KEEPRITE | HRCU-A-CB (Split System: Heat Pump with Remote Outdoor Unit-Air-Source) | Centrally-Ducted | CVH837GKA** | EA*4X60L24A*+WALLCON | *80CTL0902120A* | 32800 | 17.5 | 11.7 | 8.5 | 31800 | 24800 | 77.99% | 1.98 | 31000 | R-410A
212979976 | 1.51 | Yes | Yes | GRANDAIRE | HRCU-A-CB (Split System: Heat Pump with Remote Outdoor Unit-Air-Source) | Centrally-Ducted | WDLCURAH18ABK | WLA*254BA* | WFE*090B042C* | 18100 | 16.5 | 11 | 8.5 | 17900 | 18700 | 104.5% | 2.24 | 12300 | R-410A
212984720 | 1.48 | Yes | Yes | GRANDAIRE | HRCU-A-CB (Split System: Heat Pump with Remote Outdoor Unit-Air-Source) | Centrally-Ducted | WDLCURAH18ABK | WLA*244BA* | WFAX080B048B* | 17700 | 16.5 | 10.5 | 8.5 | 18700 | 17600 | 94.12% | 2.14 | 12200 | R-410A
212986210 | 2 | Yes | No | GRANDAIRE | HRCU-A-CB (Split System: Heat Pump with Remote Outdoor Unit-Air-Source) | Centrally-Ducted | WDLCURAH24ABK | WLA*374BA* | WFSX040A030B* | 24000 | 16 | 10 | 8.1 | 25200 | 25200 | 100% | 2.1 | 19500 | R-410A
212987410 | 1.98 | Yes | Yes | GRANDAIRE | HRCU-A-CB (Split System: Heat Pump with Remote Outdoor Unit-Air-Source) | Centrally-Ducted | WDLCURAH24ABK | WLA*364BA* | WFSX080B048B* | 23800 | 17 | 10 | 8.5 | 26400 | 24200 | 91.67% | 2.02 | 19000 | R-410A
210597009 | 2.02 | Yes | Yes | KEEPRITE | HRCU-A-CB (Split System: Heat Pump with Remote Outdoor Unit-Air-Source) | Centrally-Ducted | CVH825GKA2* | EN(A,D)4X48L24**+WALLCON | *95CSU0802120A* | 24200 | 17 | 11.5 | 8.1 | 21200 | 16600 | 78.3% | 2.02 | 20600 | R-410A
210597078 | 2.02 | Yes | Yes | KEEPRITE | HRCU-A-CB (Split System: Heat Pump with Remote Outdoor Unit-Air-Source) | Centrally-Ducted | CVH825GKA2* | EN(A,D,W)4X48L21**+WALLCON | *80CSU0401712A* | 24200 | 17.5 | 11.5 | 8.1 | 21200 | 16600 | 78.3% | 2.02 | 20600 | R-410A
210596658 | 1.98 | Yes | No | KEEPRITE | HRCU-A-CB (Split System: Heat Pump with Remote Outdoor Unit-Air-Source) | Centrally-Ducted | CVH825GKA2* | EA*4X42L21A*+WALLCON | *80CSU1002120A* | 23800 | 16.5 | 10.5 | 8.1 | 21400 | 16700 | 78.04% | 1.96 | 20800 | R-410A
212984588 | 2 | Yes | Yes | GRANDAIRE | HRCU-A-CB (Split System: Heat Pump with Remote Outdoor Unit-Air-Source) | Centrally-Ducted | WDLCURAH24ABK | WLA*254BA* | WFAX080B048B* | 24000 | 17.5 | 10 | 8.5 | 25000 | 24800 | 99.2% | 2.08 | 19100 | R-410A
213479360 | 2.83 | Yes | Yes | BOSCH | HRCU-A-CB (Split System: Heat Pump with Remote Outdoor Unit-Air-Source) | Centrally-Ducted | BOVB-60HDN1-M18M | BMAC3036ANTD | BGH96M060B3B | 34000 | 16.5 | 11.7 | 8.5 | 34400 | 24200 | 70.35% | 1.8 | 24600 | R-410A
214229276 | 2.48 | No | No | GRANDAIRE | HRCU-A-CB (Split System: Heat Pump with Remote Outdoor Unit-Air-Source) | Centrally-Ducted | WDLCURAH30ABK | WLNC424BA* | WFEU060B048B* | 29800 | 15.2 | 9 | 8.1 | 34000 | 27000 | 79.41% | 1.82 | 23200 | R-410A
211259931 | 1.55 | Yes | Yes | GRANDAIRE | HRCU-A-CB (Split System: Heat Pump with Remote Outdoor Unit-Air-Source) | Centrally-Ducted | WDLCURAH18ABK | WLA*194BA* | WFER070B036A* | 18600 | 16.5 | 11 | 8.5 | 18400 | 17500 | 95.11% | 2.14 | 12400 | R-410A
211260240 | 1.47 | Yes | Yes | GRANDAIRE | HRCU-A-CB (Split System: Heat Pump with Remote Outdoor Unit-Air-Source) | Centrally-Ducted | WDLCURAH18ABK | WLA*244AA* | WFER070A036A* | 17600 | 16 | 10.5 | 8.5 | 18400 | 19100 | 103.8% | 2.3 | 12300 | R-410A
211260599 | 1.48 | Yes | Yes | GRANDAIRE | HRCU-A-CB (Split System: Heat Pump with Remote Outdoor Unit-Air-Source) | Centrally-Ducted | WDLCURAH18ABK | WLA*244BA* | WFAX060B042A* | 17700 | 16.5 | 10.5 | 8.5 | 18500 | 19100 | 103.2% | 2.3 | 12400 | R-410A
211261469 | 1.52 | Yes | Yes | GRANDAIRE | HRCU-A-CB (Split System: Heat Pump with Remote Outdoor Unit-Air-Source) | Centrally-Ducted | WDLCURAH18ABK | WLA*304AA* | WFAX060A036A* | 18200 | 16 | 10.5 | 8.5 | 18700 | 18400 | 98.4% | 2.22 | 12500 | R-410A
211227984 | 3.07 | Yes | No | KEEPRITE | HRCU-A-CB (Split System: Heat Pump with Remote Outdoor Unit-Air-Source) | Centrally-Ducted | DLCURAH36ABK | EA*4X42L24A* | *92ESN1002122A* | 36800 | 15.2 | 10 | 8.5 | 40000 | 35200 | 88% | 1.94 | 29600 | R-410A
210470558 | 2.77 | Yes | Yes | KEEPRITE | HRCU-A-CB (Split System: Heat Pump with Remote Outdoor Unit-Air-Source) | Centrally-Ducted | CVH837GKA2* | EA*4X61L24A*+WALLCON | *80CTL0902120A* | 33200 | 18 | 12 | 8.5 | 32000 | 24800 | 77.5% | 2 | 31200 | R-410A
210597457 | 2.77 | Yes | Yes | KEEPRITE | HRCU-A-CB (Split System: Heat Pump with Remote Outdoor Unit-Air-Source) | Centrally-Ducted | CVH837GKA** | EA*4X61L24A*+WALLCON | *80CTL1352422A* | 33200 | 18 | 12 | 8.5 | 32000 | 24800 | 77.5% | 2.02 | 31200 | R-410A
210596955 | 2.03 | Yes | Yes | KEEPRITE | HRCU-A-CB (Split System: Heat Pump with Remote Outdoor Unit-Air-Source) | Centrally-Ducted | CVH825GKA2* | EHD4X48AAL+WALLCON | *80CTL0701412A* | 24400 | 17 | 11 | 8.1 | 21200 | 16500 | 77.83% | 2.02 | 20600 | R-410A
210596796 | 2.02 | Yes | Yes | KEEPRITE | HRCU-A-CB (Split System: Heat Pump with Remote Outdoor Unit-Air-Source) | Centrally-Ducted | CVH825GKA2* | EA*4X43L21A*+WALLCON | *97CMN0601714A* | 24200 | 16.5 | 11 | 8.1 | 21200 | 16800 | 79.25% | 2 | 20800 | R-410A
215682870 | 4.71 | No | No | KEEPRITE | HRCU-A-CB (Split System: Heat Pump with Remote Outdoor Unit-Air-Source) | Centrally-Ducted | C5H0V60*K*AAA* | EVM5X60M24A*+WALLCON | *96CTN0802120B* | 56500 | 18 | 9 | 9 | 63500 | 44500 | 70.08% | 2.08 | 56000 | R-454B
211712879 | 2.5 | No | No | GRANDAIRE | HRCU-A-CB (Split System: Heat Pump with Remote Outdoor Unit-Air-Source) | Centrally-Ducted | WDLCURAH30ABK | WLA*424DA* | WFEL110D060B* | 30000 | 15.2 | 9 | 8.1 | 33800 | 27200 | 80.47% | 1.8 | 23400 | R-410A
210596853 | 2 | Yes | Yes | KEEPRITE | HRCU-A-CB (Split System: Heat Pump with Remote Outdoor Unit-Air-Source) | Centrally-Ducted | CVH825GKA2* | EA*4X48L21A*+WALLCON | *97CMN1002122A* | 24000 | 16.5 | 11 | 8.1 | 21000 | 16500 | 78.57% | 2.02 | 20400 | R-410A
216681861 | 3.02 | Yes | Yes | KEEPRITE | HRCU-A-CB (Split System: Heat Pump with Remote Outdoor Unit-Air-Source) | Centrally-Ducted | DLCURAH36ABK | EHD4X48AAL | *97VTN1002120A* | 36200 | 16 | 10 | 8.5 | 38500 | 34400 | 89.35% | 1.82 | 29200 | R-410A
210471207 | 2.73 | Yes | Yes | KEEPRITE | HRCU-A-CB (Split System: Heat Pump with Remote Outdoor Unit-Air-Source) | Centrally-Ducted | CVH837GKA2* | EHD4X60AAL+WALLCON | *96CTN0801714A* | 32800 | 16.5 | 11 | 8.1 | 32600 | 25200 | 77.3% | 1.98 | 31600 | R-410A
210470938 | 2.73 | Yes | Yes | KEEPRITE | HRCU-A-CB (Split System: Heat Pump with Remote Outdoor Unit-Air-Source) | Centrally-Ducted | CVH837GKA2* | EN(A,D,W)4X60L24**+WALLCON | *96CTN1202422A* | 32800 | 18 | 12 | 8.1 | 32200 | 24600 | 76.4% | 1.98 | 31200 | R-410A
210470371 | 2.72 | Yes | Yes | KEEPRITE | HRCU-A-CB (Split System: Heat Pump with Remote Outdoor Unit-Air-Source) | Centrally-Ducted | CVH837GKA2* | EA*4X60L24A*+WALLCON | *97CMN0602120A* | 32600 | 17 | 11.5 | 8.1 | 32200 | 25000 | 77.64% | 1.96 | 31400 | R-410A
211240449 | 2.05 | Yes | Yes | GRANDAIRE | HRCU-A-CB (Split System: Heat Pump with Remote Outdoor Unit-Air-Source) | Centrally-Ducted | WDLCURAH24ABK | WLA*244BA* | WFER070B048A* | 24600 | 16 | 10 | 8.5 | 27400 | 23000 | 83.94% | 1.88 | 19700 | R-410A
211241084 | 2.07 | Yes | Yes | GRANDAIRE | HRCU-A-CB (Split System: Heat Pump with Remote Outdoor Unit-Air-Source) | Centrally-Ducted | WDLCURAH24ABK | WLA*254BA* | WFEL045B036B* | 24800 | 17 | 10.5 | 8.5 | 25600 | 21200 | 82.81% | 1.78 | 18800 | R-410A
211241771 | 2.02 | Yes | Yes | GRANDAIRE | HRCU-A-CB (Split System: Heat Pump with Remote Outdoor Unit-Air-Source) | Centrally-Ducted | WDLCURAH24ABK | WLA*304BA* | WFEL070A036B* | 24200 | 16.5 | 10 | 8.5 | 26400 | 22800 | 86.36% | 1.88 | 19200 | R-410A
211242571 | 1.95 | Yes | Yes | GRANDAIRE | HRCU-A-CB (Split System: Heat Pump with Remote Outdoor Unit-Air-Source) | Centrally-Ducted | WDLCURAH24ABK | WLA*364CA* | WFER070B036A* | 23400 | 17 | 10 | 8.5 | 25600 | 23600 | 92.19% | 1.98 | 18800 | R-410A
216678150 | 2.07 | Yes | No | KEEPRITE | HRCU-A-CB (Split System: Heat Pump with Remote Outdoor Unit-Air-Source) | Centrally-Ducted | D5CURAH24AAK | EA*5X37M21A* | *96VTN0801716B* | 24800 | 15.5 | 10 | 8.5 | 23200 | 19100 | 82.33% | 1.96 | 18500 | R-454B
216678551 | 2.05 | Yes | No | KEEPRITE | HRCU-A-CB (Split System: Heat Pump with Remote Outdoor Unit-Air-Source) | Centrally-Ducted | D5CURAH24AAK | FEVB0024**+NAVA53601CK |  | 24600 | 15.2 | 10 | 9 | 24000 | 19400 | 80.83% | 2.06 | 18800 | R-454B
216677448 | 2.02 | No | No | KEEPRITE | HRCU-A-CB (Split System: Heat Pump with Remote Outdoor Unit-Air-Source) | Centrally-Ducted | D5CURAH24AAK | EA*5X37M17A* | *96VSN0401712B* | 24200 | 15.2 | 9.8 | 8.5 | 23600 | 19300 | 81.78% | 1.96 | 18800 | R-454B
216677598 | 2.03 | Yes | No | KEEPRITE | HRCU-A-CB (Split System: Heat Pump with Remote Outdoor Unit-Air-Source) | Centrally-Ducted | D5CURAH24AAK | EA*5X37M17A* | *96VSN0801716B* | 24400 | 15.5 | 10 | 8.5 | 23600 | 19300 | 81.78% | 1.94 | 18700 | R-454B
210597484 | 2.77 | Yes | Yes | KEEPRITE | HRCU-A-CB (Split System: Heat Pump with Remote Outdoor Unit-Air-Source) | Centrally-Ducted | CVH837GKA** | EA*4X61L24A*+WALLCON | *97CMN1202422A* | 33200 | 17.5 | 11.7 | 8.5 | 32000 | 25000 | 78.12% | 2 | 31200 | R-410A
210597625 | 2.73 | Yes | Yes | KEEPRITE | HRCU-A-CB (Split System: Heat Pump with Remote Outdoor Unit-Air-Source) | Centrally-Ducted | CVH837GKA** | EN(A,D,W)4X60L24**+WALLCON | *96CTN1002122A* | 32800 | 18 | 12 | 8.1 | 32200 | 24600 | 76.4% | 1.98 | 31200 | R-410A
213080302 | 2.95 | Yes | No | GRANDAIRE | HRCU-A-CB (Split System: Heat Pump with Remote Outdoor Unit-Air-Source) | Centrally-Ducted | WDLCURAH36ABK | WLA*424CA* | WFSX100C060B* | 35400 | 16 | 10 | 8.1 | 38500 | 35000 | 90.91% | 1.88 | 29400 | R-410A
211263526 | 1.54 | Yes | Yes | GRANDAIRE | HRCU-A-CB (Split System: Heat Pump with Remote Outdoor Unit-Air-Source) | Centrally-Ducted | WDLCURAH18ABK | WLNC244BA* | WFEU060B048A* | 18500 | 16 | 11 | 8.5 | 19400 | 18500 | 95.36% | 2.24 | 12800 | R-410A
216678505 | 2.02 | Yes | No | KEEPRITE | HRCU-A-CB (Split System: Heat Pump with Remote Outdoor Unit-Air-Source) | Centrally-Ducted | D5CURAH24AAK | FM(C,U)5Z24**AL* |  | 24200 | 15.5 | 10 | 9 | 25400 | 19800 | 77.95% | 2 | 19400 | R-454B
216677033 | 2.03 | Yes | Yes | KEEPRITE | HRCU-A-CB (Split System: Heat Pump with Remote Outdoor Unit-Air-Source) | Centrally-Ducted | D5CURAH24AAK | EA*5X37M21A* | *92MSN1002120A* | 24400 | 16 | 10 | 8.5 | 23000 | 19000 | 82.61% | 1.96 | 18400 | R-454B
216676892 | 2.03 | Yes | No | KEEPRITE | HRCU-A-CB (Split System: Heat Pump with Remote Outdoor Unit-Air-Source) | Centrally-Ducted | D5CURAH24AAK | EA*5X37M17A* | *92MSN0601412A* | 24400 | 15.2 | 10 | 8.5 | 23600 | 19200 | 81.36% | 1.96 | 18700 | R-454B
212984756 | 1.48 | Yes | Yes | GRANDAIRE | HRCU-A-CB (Split System: Heat Pump with Remote Outdoor Unit-Air-Source) | Centrally-Ducted | WDLCURAH18ABK | WLNC244BA* | WFAX080B048B* | 17700 | 16.5 | 11 | 8.5 | 18700 | 18600 | 99.47% | 2.24 | 12100 | R-410A
212987530 | 1.52 | Yes | Yes | GRANDAIRE | HRCU-A-CB (Split System: Heat Pump with Remote Outdoor Unit-Air-Source) | Centrally-Ducted | WDLCURAH18ABK | WLA*254BA* | WFSX080B048B* | 18200 | 16.5 | 11 | 8.5 | 18100 | 18300 | 101.1% | 2.2 | 12100 | R-410A
210597096 | 2 | Yes | Yes | KEEPRITE | HRCU-A-CB (Split System: Heat Pump with Remote Outdoor Unit-Air-Source) | Centrally-Ducted | CVH825GKA2* | EN(A,D,W)4X48L21**+WALLCON | *95CSU0601716A* | 24000 | 16.5 | 11 | 8.1 | 21400 | 16700 | 78.04% | 2 | 20600 | R-410A
210597111 | 2.02 | Yes | Yes | KEEPRITE | HRCU-A-CB (Split System: Heat Pump with Remote Outdoor Unit-Air-Source) | Centrally-Ducted | CVH825GKA2* | EN(A,D,W)4X48L21**+WALLCON | *96CTN1002122A* | 24200 | 17 | 11.5 | 8.1 | 21400 | 16600 | 77.57% | 2.02 | 20600 | R-410A
210597126 | 2 | Yes | Yes | KEEPRITE | HRCU-A-CB (Split System: Heat Pump with Remote Outdoor Unit-Air-Source) | Centrally-Ducted | CVH825GKA2* | END4X42L17**+WALLCON | *80CSU0401712A* | 24000 | 17 | 11 | 8.1 | 21400 | 16600 | 77.57% | 1.98 | 20600 | R-410A
210597511 | 2.73 | Yes | Yes | KEEPRITE | HRCU-A-CB (Split System: Heat Pump with Remote Outdoor Unit-Air-Source) | Centrally-Ducted | CVH837GKA** | EHD4X60AAL+WALLCON | *80CTL0701716A* | 32800 | 17 | 11 | 8.1 | 32400 | 25000 | 77.16% | 2 | 31400 | R-410A
216677954 | 2.02 | No | No | KEEPRITE | HRCU-A-CB (Split System: Heat Pump with Remote Outdoor Unit-Air-Source) | Centrally-Ducted | D5CURAH24AAK | EA*5X37M17A* | *96VTN0401712B* | 24200 | 15.2 | 9.8 | 8.5 | 23600 | 19300 | 81.78% | 1.96 | 18800 | R-454B
216678111 | 1.97 | No | No | KEEPRITE | HRCU-A-CB (Split System: Heat Pump with Remote Outdoor Unit-Air-Source) | Centrally-Ducted | D5CURAH24AAK | EA*5X36M17A* | *96VTN0801716B* | 23600 | 15.2 | 9.8 | 8.5 | 24000 | 19400 | 80.83% | 1.9 | 18800 | R-454B
214771716 | 2.73 | No | Yes | BOSCH | HRCU-A-CB (Split System: Heat Pump with Remote Outdoor Unit-Air-Source) | Centrally-Ducted | BOVA-36RTB-M20S | BMAC3036ABTA | BGH96M060B3C | 32800 | 17 | 10.6 | 9 | 34000 | 23800 | 70% | 1.85 | 25000 | R-454B
211226234 | 2.53 | No | No | GRANDAIRE | HRCU-A-CB (Split System: Heat Pump with Remote Outdoor Unit-Air-Source) | Centrally-Ducted | WDLCURAH30ABK | FM(C,U)4Z30**AL* |  | 30400 | 15.5 | 9 | 8.5 | 35000 | 27400 | 78.29% | 1.82 | 23600 | R-410A
213078302 | 3.02 | Yes | Yes | GRANDAIRE | HRCU-A-CB (Split System: Heat Pump with Remote Outdoor Unit-Air-Source) | Centrally-Ducted | WDLCURAH36ABK | WLA*374CA* | WFE*090B042C* | 36200 | 16.5 | 10 | 8.5 | 38000 | 35000 | 92.11% | 1.88 | 29400 | R-410A
213078786 | 3 | Yes | No | GRANDAIRE | HRCU-A-CB (Split System: Heat Pump with Remote Outdoor Unit-Air-Source) | Centrally-Ducted | WDLCURAH36ABK | WLNC484DA* | WFE*135D060C* | 36000 | 16.5 | 10.5 | 8.1 | 38500 | 27400 | 71.17% | 1.8 | 23600 | R-410A
214229188 | 1.93 | Yes | Yes | GRANDAIRE | HRCU-A-CB (Split System: Heat Pump with Remote Outdoor Unit-Air-Source) | Centrally-Ducted | WDLCURAH24ABK | WLNC244BA* | WFEU060B048B* | 23200 | 16.5 | 10 | 8.5 | 26800 | 23600 | 88.06% | 1.96 | 19400 | R-410A
212979832 | 2.02 | Yes | Yes | GRANDAIRE | HRCU-A-CB (Split System: Heat Pump with Remote Outdoor Unit-Air-Source) | Centrally-Ducted | WDLCURAH24ABK | WLA*254BA* | WFE*090B042C* | 24200 | 17 | 10 | 8.5 | 25200 | 24600 | 97.62% | 2.04 | 19100 | R-410A
212980100 | 2 | No | No | GRANDAIRE | HRCU-A-CB (Split System: Heat Pump with Remote Outdoor Unit-Air-Source) | Centrally-Ducted | WDLCURAH24AAK | WLNC364CA* | WFE*090C048C* | 24000 | 16 | 9.5 | 8.1 | 25000 | 34400 | 137.6% | 1.92 | 31200 | R-410A
212979130 | 1.95 | Yes | Yes | GRANDAIRE | HRCU-A-CB (Split System: Heat Pump with Remote Outdoor Unit-Air-Source) | Centrally-Ducted | WDLCURAH24ABK | WLA*244BA* | WFE*070B048C* | 23400 | 17 | 10 | 9 | 26800 | 21800 | 81.34% | 1.82 | 18700 | R-410A
212984144 | 1.97 | Yes | Yes | GRANDAIRE | HRCU-A-CB (Split System: Heat Pump with Remote Outdoor Unit-Air-Source) | Centrally-Ducted | WDLCURAH24ABK | WLN(C,W)364BA* | WFAX060B042B* | 23600 | 17 | 10.5 | 8.5 | 26400 | 24200 | 91.67% | 2.02 | 19100 | R-410A
212984612 | 1.97 | Yes | Yes | GRANDAIRE | HRCU-A-CB (Split System: Heat Pump with Remote Outdoor Unit-Air-Source) | Centrally-Ducted | WDLCURAH24ABK | WLA*364BA* | WFAX080B048B* | 23600 | 17.5 | 10 | 8.5 | 26200 | 23800 | 90.84% | 2 | 19000 | R-410A
212986198 | 1.97 | Yes | Yes | GRANDAIRE | HRCU-A-CB (Split System: Heat Pump with Remote Outdoor Unit-Air-Source) | Centrally-Ducted | WDLCURAH24ABK | WLA*364BA* | WFSX040A030B* | 23600 | 16 | 10 | 8.5 | 26200 | 22200 | 84.73% | 1.84 | 18800 | R-410A
212987218 | 1.98 | No | No | GRANDAIRE | HRCU-A-CB (Split System: Heat Pump with Remote Outdoor Unit-Air-Source) | Centrally-Ducted | WDLCURAH24AAK | WLNC364CA* | WFSX080B048B* | 23800 | 16 | 9.5 | 8.1 | 25000 | 35400 | 141.6% | 1.82 | 29600 | R-410A
212970941 | 1.48 | Yes | Yes | GRANDAIRE | HRCU-A-CB (Split System: Heat Pump with Remote Outdoor Unit-Air-Source) | Centrally-Ducted | WDLCURAH18ABK | WLNC244BA* | WFET045A036A* | 17700 | 16.5 | 11 | 8.5 | 18700 | 18600 | 99.47% | 2.24 | 12200 | R-410A
212984744 | 1.49 | Yes | Yes | GRANDAIRE | HRCU-A-CB (Split System: Heat Pump with Remote Outdoor Unit-Air-Source) | Centrally-Ducted | WDLCURAH18ABK | WLA*304BA* | WFAX080B048B* | 17900 | 16.5 | 10.5 | 8.5 | 18500 | 19100 | 103.2% | 2.3 | 12500 | R-410A
212985298 | 2.52 | No | No | GRANDAIRE | HRCU-A-CB (Split System: Heat Pump with Remote Outdoor Unit-Air-Source) | Centrally-Ducted | WDLCURAH30ABK | WLA*424DA* | WFAX100C060B* | 30200 | 15.2 | 9 | 8.1 | 34200 | 26800 | 78.36% | 1.86 | 23600 | R-410A
212984480 | 2.58 | No | No | GRANDAIRE | HRCU-A-CB (Split System: Heat Pump with Remote Outdoor Unit-Air-Source) | Centrally-Ducted | WDLCURAH30ABK | WLA*374CA* | WFAX080B048B* | 31000 | 15.2 | 9 | 8.5 | 33400 | 27600 | 82.63% | 1.8 | 23400 | R-410A
212988840 | 1.46 | Yes | Yes | GRANDAIRE | HRCU-A-CB (Split System: Heat Pump with Remote Outdoor Unit-Air-Source) | Centrally-Ducted | WDLCURAH18ABK | WLNC304BA* | WFSU040B036B* | 17500 | 16 | 11 | 8.1 | 18000 | 16200 | 90% | 1.84 | 20000 | R-410A
211243459 | 2.05 | Yes | Yes | KEEPRITE | HRCU-A-CB (Split System: Heat Pump with Remote Outdoor Unit-Air-Source) | Centrally-Ducted | DLCURAH24ABK | EA*4X37L21A* | *96VTN0601714A* | 24600 | 16.5 | 10 | 8.5 | 25400 | 21000 | 82.68% | 1.78 | 18700 | R-410A
214053823 | 2 | Yes | Yes | BOSCH | HRCU-A-CB (Split System: Heat Pump with Remote Outdoor Unit-Air-Source) | Centrally-Ducted | BOVD-36HDN1-M20G | BVA-24WN1-M20 |  | 24000 | 20 | 13 | 9.5 | 24000 | 17600 | 73.33% | 2 | 22400 | R-410A
211263409 | 1.48 | Yes | Yes | GRANDAIRE | HRCU-A-CB (Split System: Heat Pump with Remote Outdoor Unit-Air-Source) | Centrally-Ducted | WDLCURAH18ABK | WLNC244BA* | WFAX060B042A* | 17700 | 16 | 11 | 8.5 | 18500 | 18800 | 101.6% | 2.26 | 12400 | R-410A
211263432 | 1.54 | Yes | Yes | GRANDAIRE | HRCU-A-CB (Split System: Heat Pump with Remote Outdoor Unit-Air-Source) | Centrally-Ducted | WDLCURAH18ABK | WLNC244BA* | WFAX080B048A* | 18500 | 16 | 11 | 8.5 | 19500 | 18400 | 94.36% | 2.24 | 12900 | R-410A
214053805 | 2.85 | Yes | Yes | BOSCH | HRCU-A-CB (Split System: Heat Pump with Remote Outdoor Unit-Air-Source) | Centrally-Ducted | BOVC-36HDN1-M20G | BVA-36WN1-M20 |  | 34200 | 19 | 12 | 9.5 | 34200 | 24000 | 70.18% | 1.9 | 28000 | R-410A
216675830 | 2.03 | Yes | Yes | GRANDAIRE | HRCU-A-CB (Split System: Heat Pump with Remote Outdoor Unit-Air-Source) | Centrally-Ducted | WD5CURAH24AAK | W5A*25M17XA* | WFE*070A036C* | 24400 | 16 | 10 | 8.5 | 23200 | 19100 | 82.33% | 1.96 | 18500 | R-454B
216097089 | 1.5 | Yes | Yes | Kerr | HRCU-A-CB (Split System: Heat Pump with Remote Outdoor Unit-Air-Source) | Centrally-Ducted | A-KHP18SA-1 | B-KHP18AA-1 |  | 18000 | 18 | 12 | 10 | 19500 | 18000 | 92.31% | 2.2 | 14000 | R-454B
204456867 | 2.02 | Yes | Yes | KEEPRITE | HRCU-A-CB (Split System: Heat Pump with Remote Outdoor Unit-Air-Source) | Centrally-Ducted | CVH825GKA2* | EA*4X37L17A*+WALLCON | *97CMN0801714A* | 24200 | 16 | 11 | 8.1 | 21400 | 16800 | 78.5% | 1.98 | 20800 | R-410A
204456885 | 2.02 | Yes | Yes | KEEPRITE | HRCU-A-CB (Split System: Heat Pump with Remote Outdoor Unit-Air-Source) | Centrally-Ducted | CVH825GKA2* | EA*4X37L17A*+WALLCON | *80CTL0901716A* | 24200 | 17 | 11 | 8.1 | 21400 | 16600 | 77.57% | 2.02 | 20600 | R-410A
204456849 | 2.02 | Yes | Yes | KEEPRITE | HRCU-A-CB (Split System: Heat Pump with Remote Outdoor Unit-Air-Source) | Centrally-Ducted | CVH825GKA2* | EA*4X37L17A*+WALLCON | *96CTN0801714A* | 24200 | 16.5 | 11 | 8.1 | 21400 | 16700 | 78.04% | 1.98 | 20800 | R-410A
204456532 | 1.95 | Yes | Yes | KEEPRITE | HRCU-A-CB (Split System: Heat Pump with Remote Outdoor Unit-Air-Source) | Centrally-Ducted | CVH825GKA2* | EA*4X30L17A*+WALLCON | *80CTL0701716A* | 23400 | 16.5 | 11 | 8.1 | 21600 | 16700 | 77.31% | 1.92 | 20800 | R-410A
211264896 | 1.51 | Yes | Yes | GRANDAIRE | HRCU-A-CB (Split System: Heat Pump with Remote Outdoor Unit-Air-Source) | Centrally-Ducted | WDLCURAH18ABK | WAXL244A* |  | 18100 | 16 | 10.5 | 8.5 | 18600 | 18500 | 99.46% | 2.22 | 12400 | R-410A
214053838 | 1.95 | Yes | No | BOSCH | HRCU-A-C (Split System: Heat Pump with Remote Outdoor Unit with No Indoor Fan --Air Source) | Centrally-Ducted | BOVD-36HDN1-M20G | BMAC2430BNTD |  | 23400 | 15.2 | 12 | 9 | 24000 | 16900 | 70.42% | 1.99 | 19400 | R-410A
216678566 | 2.07 | Yes | Yes | GRANDAIRE | HRCU-A-CB (Split System: Heat Pump with Remote Outdoor Unit-Air-Source) | Centrally-Ducted | WD5CURAH24AAK | FM(C,U)5Z30**AL* |  | 24800 | 16 | 10 | 9.5 | 24800 | 19600 | 79.03% | 2.14 | 19200 | R-454B
212978113 | 2.02 | Yes | Yes | GRANDAIRE | HRCU-A-CB (Split System: Heat Pump with Remote Outdoor Unit-Air-Source) | Centrally-Ducted | WDLCURAH24ABK | WLA*254BA* | WFE*070A036C* | 24200 | 17.5 | 10.5 | 8.5 | 25200 | 24800 | 98.41% | 2.08 | 19100 | R-410A
210597544 | 2.73 | Yes | Yes | KEEPRITE | HRCU-A-CB (Split System: Heat Pump with Remote Outdoor Unit-Air-Source) | Centrally-Ducted | CVH837GKA** | EHD4X60AAL+WALLCON | *97CMN0602120A* | 32800 | 16.5 | 11 | 8.1 | 32400 | 25200 | 77.78% | 1.98 | 31600 | R-410A
212988648 | 1.95 | Yes | Yes | GRANDAIRE | HRCU-A-CB (Split System: Heat Pump with Remote Outdoor Unit-Air-Source) | Centrally-Ducted | WDLCURAH24ABK | WLA*244BA* | WFSU040B036B* | 23400 | 16.5 | 10 | 8.5 | 27000 | 21800 | 80.74% | 1.82 | 18700 | R-410A
212988732 | 1.93 | Yes | Yes | GRANDAIRE | HRCU-A-CB (Split System: Heat Pump with Remote Outdoor Unit-Air-Source) | Centrally-Ducted | WDLCURAH24ABK | WLNC244BA* | WFSU040B036B* | 23200 | 16 | 10 | 8.5 | 27000 | 24200 | 89.63% | 2.02 | 19200 | R-410A
216675841 | 1.95 | No | No | GRANDAIRE | HRCU-A-CB (Split System: Heat Pump with Remote Outdoor Unit-Air-Source) | Centrally-Ducted | WD5CURAH24AAK | W5A*30M17XA* | WFE*070B036C* | 23400 | 15.5 | 9.8 | 8.5 | 24000 | 19400 | 80.83% | 1.92 | 18800 | R-454B
216676716 | 2.05 | Yes | Yes | GRANDAIRE | HRCU-A-CB (Split System: Heat Pump with Remote Outdoor Unit-Air-Source) | Centrally-Ducted | WD5CURAH24AAK | W5A*25M17XA* | WFET090B048A* | 24600 | 16 | 10 | 9 | 23400 | 19100 | 81.62% | 2.06 | 18600 | R-454B
216676927 | 1.97 | No | No | GRANDAIRE | HRCU-A-CB (Split System: Heat Pump with Remote Outdoor Unit-Air-Source) | Centrally-Ducted | WD5CURAH24AAK | W5A*30M17XA* | WFAX060B042B* | 23600 | 15.2 | 9.8 | 8.5 | 24200 | 19400 | 80.17% | 1.9 | 18900 | R-454B
216677763 | 2 | No | No | GRANDAIRE | HRCU-A-CB (Split System: Heat Pump with Remote Outdoor Unit-Air-Source) | Centrally-Ducted | WD5CURAH24AAK | W5SH36M12XA* | WFAX080B048B* | 24000 | 15.2 | 9.8 | 8.5 | 23600 | 19200 | 81.36% | 1.94 | 18700 | R-454B
211244682 | 2.05 | Yes | No | GRANDAIRE | HRCU-A-CB (Split System: Heat Pump with Remote Outdoor Unit-Air-Source) | Centrally-Ducted | WDLCURAH24ABK | WLNC304BA* | WFEL045A036B* | 24600 | 16 | 10.5 | 8.1 | 26600 | 22400 | 84.21% | 1.84 | 19300 | R-410A
211244807 | 2.02 | Yes | No | GRANDAIRE | HRCU-A-CB (Split System: Heat Pump with Remote Outdoor Unit-Air-Source) | Centrally-Ducted | WDLCURAH24ABK | WLNC304BA* | WFEL070A036B* | 24200 | 16.5 | 10.5 | 8.1 | 26400 | 22800 | 86.36% | 1.88 | 19100 | R-410A
211245618 | 2.02 | Yes | No | GRANDAIRE | HRCU-A-CB (Split System: Heat Pump with Remote Outdoor Unit-Air-Source) | Centrally-Ducted | WDLCURAH24ABK | WLNC364CA* | WFEL070C048B* | 24200 | 17 | 10.5 | 8.1 | 26200 | 22800 | 87.02% | 1.9 | 19100 | R-410A
211245743 | 2.03 | Yes | Yes | GRANDAIRE | HRCU-A-CB (Split System: Heat Pump with Remote Outdoor Unit-Air-Source) | Centrally-Ducted | WDLCURAH24ABK | WLNC364CA* | WFEU080C060A* | 24400 | 17 | 10.5 | 8.5 | 26200 | 22800 | 87.02% | 1.88 | 19100 | R-410A
216677831 | 2.02 | Yes | No | GRANDAIRE | HRCU-A-CB (Split System: Heat Pump with Remote Outdoor Unit-Air-Source) | Centrally-Ducted | WD5CURAH24AAK | W5SH36M12XA* | WFSU100C060B* | 24200 | 15.2 | 10 | 8.5 | 23800 | 19300 | 81.09% | 1.92 | 18700 | R-454B
216678063 | 2.03 | Yes | No | GRANDAIRE | HRCU-A-CB (Split System: Heat Pump with Remote Outdoor Unit-Air-Source) | Centrally-Ducted | WD5CURAH24AAK | W5A*25M17XA* | WFST060B048A* | 24400 | 15.5 | 10 | 8.5 | 23200 | 19100 | 82.33% | 1.94 | 18500 | R-454B
216618892 | 1.98 | Yes | No | BOSCH | HRCU-A-CB (Split System: Heat Pump with Remote Outdoor Unit-Air-Source) | Centrally-Ducted | BOVA-24RXB-M15S | BIWA-24RXB-M16X |  | 23800 | 15.2 | 10.5 | 9 | 23800 | 16800 | 70.59% | 1.8 | 20200 | R-454B
210597006 | 2.02 | Yes | Yes | KEEPRITE | HRCU-A-CB (Split System: Heat Pump with Remote Outdoor Unit-Air-Source) | Centrally-Ducted | CVH825GKA2* | EN(A,D)4X48L24**+WALLCON | *80CTL1352422A* | 24200 | 17 | 11.5 | 8.1 | 21400 | 16600 | 77.57% | 2.02 | 20600 | R-410A
204456703 | 1.95 | Yes | No | KEEPRITE | HRCU-A-CB (Split System: Heat Pump with Remote Outdoor Unit-Air-Source) | Centrally-Ducted | CVH825GKA2* | EA*4X36L21A*+WALLCON | *96CTN0601714A* | 23400 | 16.5 | 10.5 | 8.1 | 21600 | 16700 | 77.31% | 1.92 | 20800 | R-410A
212988022 | 3 | Yes | Yes | GRANDAIRE | HRCU-A-CB (Split System: Heat Pump with Remote Outdoor Unit-Air-Source) | Centrally-Ducted | WDLCURAH36ABK | WLA*484DA* | WFSX100C060B* | 36000 | 16.5 | 10 | 8.5 | 37800 | 34600 | 91.53% | 2.04 | 29000 | R-410A
216678701 | 2.92 | No | No | GRANDAIRE | HRCU-A-CB (Split System: Heat Pump with Remote Outdoor Unit-Air-Source) | Centrally-Ducted | WDLCURAH36ABK | WLA*364CA* | WFJT060B048A* | 35000 | 15.5 | 9.5 | 8.5 | 38500 | 34800 | 90.39% | 1.75 | 29600 | R-410A
211262693 | 1.5 | Yes | No | GRANDAIRE | HRCU-A-CB (Split System: Heat Pump with Remote Outdoor Unit-Air-Source) | Centrally-Ducted | WDLCURAH18ABK | WLNC244AA* | WFSX026A030A* | 18000 | 15.5 | 10.5 | 8.5 | 19000 | 18700 | 98.42% | 2.24 | 12700 | R-410A
211263363 | 1.5 | Yes | Yes | GRANDAIRE | HRCU-A-CB (Split System: Heat Pump with Remote Outdoor Unit-Air-Source) | Centrally-Ducted | WDLCURAH18ABK | WLNC244BA* | WFER070B036A* | 18000 | 16 | 11 | 8.5 | 18900 | 18700 | 98.94% | 2.26 | 12600 | R-410A
216678737 | 3.02 | Yes | No | GRANDAIRE | HRCU-A-CB (Split System: Heat Pump with Remote Outdoor Unit-Air-Source) | Centrally-Ducted | WDLCURAH36ABK | WLA*434CA* | WFJT060B048A* | 36200 | 15.5 | 10 | 8.5 | 38000 | 34400 | 90.53% | 1.96 | 29200 | R-410A
211222132 | 2.47 | No | No | KEEPRITE | HRCU-A-CB (Split System: Heat Pump with Remote Outdoor Unit-Air-Source) | Centrally-Ducted | DLCURAH30ABK | EA*4X36L21A* | *92ESN0801716A* | 29600 | 15.2 | 9 | 8.1 | 33800 | 27800 | 82.25% | 1.76 | 23400 | R-410A
212989176 | 1.97 | Yes | Yes | GRANDAIRE | HRCU-A-CB (Split System: Heat Pump with Remote Outdoor Unit-Air-Source) | Centrally-Ducted | WDLCURAH24ABK | WLA*364BA* | WFSU060B048B* | 23600 | 17 | 10 | 8.5 | 26200 | 23800 | 90.84% | 1.98 | 19100 | R-410A
211245143 | 2.03 | Yes | No | GRANDAIRE | HRCU-A-CB (Split System: Heat Pump with Remote Outdoor Unit-Air-Source) | Centrally-Ducted | WDLCURAH24ABK | WLN(C,W)364BA* | WFER070B036A* | 24400 | 16.5 | 10.5 | 8.1 | 26400 | 22600 | 85.61% | 1.88 | 19200 | R-410A
211245142 | 2.03 | Yes | No | GRANDAIRE | HRCU-A-CB (Split System: Heat Pump with Remote Outdoor Unit-Air-Source) | Centrally-Ducted | WDLCURAH24ABK | WLN(C,W)364BA* | WFEL070B036B* | 24400 | 16.5 | 10.5 | 8.1 | 26400 | 22600 | 85.61% | 1.88 | 19200 | R-410A
204456586 | 1.97 | Yes | Yes | KEEPRITE | HRCU-A-CB (Split System: Heat Pump with Remote Outdoor Unit-Air-Source) | Centrally-Ducted | CVH825GKA2* | EA*4X30L17A*+WALLCON | *80CTL0901716A* | 23600 | 17 | 11 | 8.1 | 21400 | 16600 | 77.57% | 1.92 | 20800 | R-410A
204456361 | 1.95 | Yes | No | KEEPRITE | HRCU-A-CB (Split System: Heat Pump with Remote Outdoor Unit-Air-Source) | Centrally-Ducted | CVH825GKA2* | EA*4X24L14A*+WALLCON | *80CTL0701412A* | 23400 | 17 | 10.5 | 8.1 | 22000 | 16800 | 76.36% | 1.9 | 21000 | R-410A
210597628 | 2.73 | Yes | Yes | KEEPRITE | HRCU-A-CB (Split System: Heat Pump with Remote Outdoor Unit-Air-Source) | Centrally-Ducted | CVH837GKA** | EN(A,D,W)4X60L24**+WALLCON | *96CTN1202422A* | 32800 | 18 | 12 | 8.1 | 32200 | 24600 | 76.4% | 1.98 | 31200 | R-410A
212989284 | 1.44 | Yes | Yes | GRANDAIRE | HRCU-A-CB (Split System: Heat Pump with Remote Outdoor Unit-Air-Source) | Centrally-Ducted | WDLCURAH18ABK | WLA*244BA* | WFSU060B048B* | 17300 | 16.5 | 10.5 | 8.5 | 18200 | 17700 | 97.25% | 2.14 | 12000 | R-410A
212978553 | 2.48 | No | No | GRANDAIRE | HRCU-A-CB (Split System: Heat Pump with Remote Outdoor Unit-Air-Source) | Centrally-Ducted | WDLCURAH30ABK | WLA*424CA* | WFE*070B036C* | 29800 | 15.2 | 9 | 8.1 | 34200 | 26400 | 77.19% | 1.86 | 23200 | R-410A
211713135 | 2.6 | No | No | GRANDAIRE | HRCU-A-CB (Split System: Heat Pump with Remote Outdoor Unit-Air-Source) | Centrally-Ducted | WDLCURAH30ABK | WLA*434CA* | WFEU040B036A* | 31200 | 15.2 | 9 | 8.1 | 33400 | 26000 | 77.84% | 1.86 | 23200 | R-410A
216675852 | 1.97 | No | No | GRANDAIRE | HRCU-A-CB (Split System: Heat Pump with Remote Outdoor Unit-Air-Source) | Centrally-Ducted | WD5CURAH24AAK | W5A*24M17XA* | WFE*070B036C* | 23600 | 15.2 | 9.8 | 9 | 24800 | 19600 | 79.03% | 2 | 19200 | R-454B
216676001 | 1.98 | No | No | GRANDAIRE | HRCU-A-CB (Split System: Heat Pump with Remote Outdoor Unit-Air-Source) | Centrally-Ducted | WD5CURAH24AAK | W5A*36M17XA* | WFE*090B042C* | 23800 | 15.2 | 9.8 | 8.5 | 24000 | 19400 | 80.83% | 1.92 | 18800 | R-454B
210596678 | 1.98 | Yes | Yes | KEEPRITE | HRCU-A-CB (Split System: Heat Pump with Remote Outdoor Unit-Air-Source) | Centrally-Ducted | CVH825GKA2* | EA*4X42L21A*+WALLCON | *95CSU0802120A* | 23800 | 16.5 | 11 | 8.1 | 21400 | 16600 | 77.57% | 1.96 | 20600 | R-410A
211222232 | 2.47 | No | No | KEEPRITE | HRCU-A-CB (Split System: Heat Pump with Remote Outdoor Unit-Air-Source) | Centrally-Ducted | DLCURAH30ABK | EA*4X36L21A* | *96VTN1002122A* | 29600 | 15.2 | 9 | 8.1 | 33800 | 27800 | 82.25% | 1.76 | 23400 | R-410A
211226294 | 2.93 | No | No | GRANDAIRE | HRCU-A-CB (Split System: Heat Pump with Remote Outdoor Unit-Air-Source) | Centrally-Ducted | WDLCURAH36ABK | WLA*364CA* | WFER110C060A* | 35200 | 16 | 9.5 | 8.1 | 38500 | 35200 | 91.43% | 1.82 | 29400 | R-410A
211245244 | 2.02 | Yes | No | GRANDAIRE | HRCU-A-CB (Split System: Heat Pump with Remote Outdoor Unit-Air-Source) | Centrally-Ducted | WDLCURAH24ABK | WLN(C,W)364BA* | WFER070A036A* | 24200 | 16.5 | 10.5 | 8.1 | 26400 | 22800 | 86.36% | 1.88 | 19100 | R-410A
211245512 | 2.05 | Yes | Yes | GRANDAIRE | HRCU-A-CB (Split System: Heat Pump with Remote Outdoor Unit-Air-Source) | Centrally-Ducted | WDLCURAH24ABK | WLNC364CA* | WFSX080C060A* | 24600 | 16.5 | 10.5 | 8.5 | 26600 | 22400 | 84.21% | 1.84 | 19300 | R-410A
211245630 | 2.05 | Yes | Yes | GRANDAIRE | HRCU-A-CB (Split System: Heat Pump with Remote Outdoor Unit-Air-Source) | Centrally-Ducted | WDLCURAH24ABK | WLNC364CA* | WFEL090B042B* | 24600 | 16.5 | 10.5 | 8.5 | 26400 | 22400 | 84.85% | 1.86 | 19200 | R-410A
211245848 | 2.02 | Yes | Yes | GRANDAIRE | HRCU-A-CB (Split System: Heat Pump with Remote Outdoor Unit-Air-Source) | Centrally-Ducted | WDLCURAH24ABK | WAXL304A* |  | 24200 | 16.5 | 10 | 8.5 | 26000 | 22600 | 86.92% | 1.86 | 19100 | R-410A
210596728 | 1.98 | Yes | Yes | KEEPRITE | HRCU-A-CB (Split System: Heat Pump with Remote Outdoor Unit-Air-Source) | Centrally-Ducted | CVH825GKA2* | EA*4X42L24A*+WALLCON | *95CSU1002122A* | 23800 | 17 | 11 | 8.1 | 21400 | 16600 | 77.57% | 1.96 | 20600 | R-410A
216676739 | 1.98 | No | No | GRANDAIRE | HRCU-A-CB (Split System: Heat Pump with Remote Outdoor Unit-Air-Source) | Centrally-Ducted | WD5CURAH24AAK | W5SH30M12XA* | WFEU040B036B* | 23800 | 15.2 | 9.8 | 8.5 | 24200 | 19500 | 80.58% | 1.9 | 19000 | R-454B
214053833 | 2.8 | Yes | Yes | BOSCH | HRCU-A-CB (Split System: Heat Pump with Remote Outdoor Unit-Air-Source) | Centrally-Ducted | BOVD-36HDN1-M20G | BMAC3036CNTD | BGH96M080C4B | 33600 | 17.5 | 11 | 9 | 34200 | 24000 | 70.18% | 1.88 | 25000 | R-410A
211263503 | 1.46 | Yes | Yes | GRANDAIRE | HRCU-A-CB (Split System: Heat Pump with Remote Outdoor Unit-Air-Source) | Centrally-Ducted | WDLCURAH18ABK | WLNC244BA* | WFER070A036A* | 17500 | 16 | 11 | 8.5 | 18400 | 18800 | 102.2% | 2.26 | 12400 | R-410A
211264822 | 1.45 | Yes | Yes | GRANDAIRE | HRCU-A-CB (Split System: Heat Pump with Remote Outdoor Unit-Air-Source) | Centrally-Ducted | WDLCURAH18ABK | WAHL184B* |  | 17400 | 16 | 10.5 | 8.5 | 18300 | 19400 | 106% | 2.34 | 12300 | R-410A
211244718 | 2.05 | Yes | No | GRANDAIRE | HRCU-A-CB (Split System: Heat Pump with Remote Outdoor Unit-Air-Source) | Centrally-Ducted | WDLCURAH24ABK | WLNC304BA* | WFEL090B042B* | 24600 | 16.5 | 10.5 | 8.1 | 26400 | 22600 | 85.61% | 1.86 | 19200 | R-410A
216738734 | 1.9 | Yes | Yes | GRANDAIRE | HRCU-A-CB (Split System: Heat Pump with Remote Outdoor Unit-Air-Source) | Centrally-Ducted | WD5CUHAH24AAK | W5SH36M12XA* | WFSU100C060B* | 22800 | 16 | 11 | 8.1 | 20800 | 18500 | 88.94% | 1.85 | 17600 | R-454B
204459247 | 1.98 | Yes | No | KEEPRITE | HRCU-A-CB (Split System: Heat Pump with Remote Outdoor Unit-Air-Source) | Centrally-Ducted | CVH825GKA2* | EHD4X30AAL+WALLCON | *80CTL0901716A* | 23800 | 16 | 10.5 | 8.1 | 21800 | 16700 | 76.61% | 1.98 | 20800 | R-410A
211245155 | 2.05 | Yes | No | GRANDAIRE | HRCU-A-CB (Split System: Heat Pump with Remote Outdoor Unit-Air-Source) | Centrally-Ducted | WDLCURAH24ABK | WLN(C,W)364BA* | WFER090B042A* | 24600 | 16.5 | 10.5 | 8.1 | 26400 | 22600 | 85.61% | 1.86 | 19200 | R-410A
211245255 | 2.07 | Yes | Yes | GRANDAIRE | HRCU-A-CB (Split System: Heat Pump with Remote Outdoor Unit-Air-Source) | Centrally-Ducted | WDLCURAH24ABK | WLN(C,W)364BA* | WFEU060B048A* | 24800 | 16.5 | 10.5 | 8.5 | 26600 | 22200 | 83.46% | 1.84 | 19300 | R-410A
211245754 | 2.07 | Yes | Yes | GRANDAIRE | HRCU-A-CB (Split System: Heat Pump with Remote Outdoor Unit-Air-Source) | Centrally-Ducted | WDLCURAH24ABK | WLNC364CA* | WFEU060B048A* | 24800 | 16.5 | 10.5 | 8.5 | 26600 | 22200 | 83.46% | 1.84 | 19300 | R-410A
210596961 | 2.03 | Yes | Yes | KEEPRITE | HRCU-A-CB (Split System: Heat Pump with Remote Outdoor Unit-Air-Source) | Centrally-Ducted | CVH825GKA2* | EHD4X48AAL+WALLCON | *80CTL0901716A* | 24400 | 17 | 11 | 8.1 | 21200 | 16500 | 77.83% | 2.04 | 20600 | R-410A
204456568 | 1.95 | Yes | No | KEEPRITE | HRCU-A-CB (Split System: Heat Pump with Remote Outdoor Unit-Air-Source) | Centrally-Ducted | CVH825GKA2* | EA*4X30L17A*+WALLCON | *97CMN0801714A* | 23400 | 16 | 10.5 | 8.1 | 21600 | 16800 | 77.78% | 1.9 | 20800 | R-410A
204456649 | 1.97 | Yes | Yes | KEEPRITE | HRCU-A-CB (Split System: Heat Pump with Remote Outdoor Unit-Air-Source) | Centrally-Ducted | CVH825GKA2* | EA*4X36L17A*+WALLCON | *80CTL0701412A* | 23600 | 17 | 11 | 8.1 | 21400 | 16600 | 77.57% | 1.94 | 20600 | R-410A
204456640 | 1.95 | Yes | No | KEEPRITE | HRCU-A-CB (Split System: Heat Pump with Remote Outdoor Unit-Air-Source) | Centrally-Ducted | CVH825GKA2* | EA*4X36L17A*+WALLCON | *97CMN0801714A* | 23400 | 16.5 | 10.5 | 8.1 | 21600 | 16700 | 77.31% | 1.92 | 20800 | R-410A
216678336 | 2.03 | Yes | No | KEEPRITE | HRCU-A-CB (Split System: Heat Pump with Remote Outdoor Unit-Air-Source) | Centrally-Ducted | D5CURAH24AAK | EA*5X37M17A* | *97VTN0801716A* | 24400 | 15.5 | 10 | 8.5 | 23600 | 19300 | 81.78% | 1.94 | 18700 | R-454B
204456442 | 2.02 | Yes | Yes | KEEPRITE | HRCU-A-CB (Split System: Heat Pump with Remote Outdoor Unit-Air-Source) | Centrally-Ducted | CVH825GKA2* | EA*4X25L17A*+WALLCON | *80CTL0451712A* | 24200 | 16.5 | 11 | 8.1 | 21400 | 16800 | 78.5% | 2 | 20800 | R-410A
216738932 | 1.88 | Yes | Yes | GRANDAIRE | HRCU-A-CB (Split System: Heat Pump with Remote Outdoor Unit-Air-Source) | Centrally-Ducted | WD5CUHAH24AAK | W5SH36M12XA* | WFJT100C060A* | 22600 | 16 | 11 | 8.1 | 20800 | 18400 | 88.46% | 1.85 | 17500 | R-454B
204456550 | 1.95 | Yes | No | KEEPRITE | HRCU-A-CB (Split System: Heat Pump with Remote Outdoor Unit-Air-Source) | Centrally-Ducted | CVH825GKA2* | EA*4X30L17A*+WALLCON | *96CTN0801714A* | 23400 | 16.5 | 10.5 | 8.1 | 21600 | 16800 | 77.78% | 1.9 | 20800 | R-410A
210597613 | 2.73 | Yes | Yes | KEEPRITE | HRCU-A-CB (Split System: Heat Pump with Remote Outdoor Unit-Air-Source) | Centrally-Ducted | CVH837GKA** | EN(A,D,W)4X60L24**+WALLCON | *80CTL1352422A* | 32800 | 18 | 12 | 8.1 | 32200 | 24600 | 76.4% | 1.98 | 31200 | R-410A
211263386 | 1.51 | Yes | Yes | GRANDAIRE | HRCU-A-CB (Split System: Heat Pump with Remote Outdoor Unit-Air-Source) | Centrally-Ducted | WDLCURAH18ABK | WLNC244BA* | WFAX060A036A* | 18100 | 16 | 11 | 8.5 | 19000 | 18600 | 97.89% | 2.24 | 12600 | R-410A
211263821 | 1.52 | Yes | Yes | GRANDAIRE | HRCU-A-CB (Split System: Heat Pump with Remote Outdoor Unit-Air-Source) | Centrally-Ducted | WDLCURAH18ABK | WLNC304AA* | WFAX060A036A* | 18200 | 16 | 11 | 8.5 | 18700 | 18300 | 97.86% | 2.22 | 12500 | R-410A
211264340 | 1.5 | Yes | Yes | GRANDAIRE | HRCU-A-CB (Split System: Heat Pump with Remote Outdoor Unit-Air-Source) | Centrally-Ducted | WDLCURAH18ABK | WLNC304BA* | WFSX060A036A* | 18000 | 16 | 11 | 8.5 | 18500 | 18400 | 99.46% | 2.22 | 12400 | R-410A
211264441 | 1.52 | Yes | No | GRANDAIRE | HRCU-A-CB (Split System: Heat Pump with Remote Outdoor Unit-Air-Source) | Centrally-Ducted | WDLCURAH18ABK | WLNC304BA* | WFSX026A030A* | 18200 | 15.5 | 11 | 8.5 | 18800 | 18400 | 97.87% | 2.2 | 12600 | R-410A
211262350 | 1.47 | Yes | No | GRANDAIRE | HRCU-A-CB (Split System: Heat Pump with Remote Outdoor Unit-Air-Source) | Centrally-Ducted | WDLCURAH18ABK | WLNC184AA* | WFSX060A036A* | 17600 | 15.5 | 10.5 | 8.5 | 18700 | 19300 | 103.2% | 2.32 | 12500 | R-410A
211264533 | 1.52 | Yes | Yes | GRANDAIRE | HRCU-A-CB (Split System: Heat Pump with Remote Outdoor Unit-Air-Source) | Centrally-Ducted | WDLCURAH18ABK | WLNC304BA* | WFEL070B036B* | 18200 | 16.5 | 11 | 8.5 | 18700 | 18300 | 97.86% | 2.22 | 12500 | R-410A
211242638 | 2.03 | Yes | Yes | KEEPRITE | HRCU-A-CB (Split System: Heat Pump with Remote Outdoor Unit-Air-Source) | Centrally-Ducted | DLCURAH24ABK | EA*4X36L21A* | *92ESN0801716A* | 24400 | 17 | 10 | 8.5 | 26200 | 22400 | 85.5% | 1.86 | 19100 | R-410A
211242473 | 2.07 | Yes | Yes | KEEPRITE | HRCU-A-CB (Split System: Heat Pump with Remote Outdoor Unit-Air-Source) | Centrally-Ducted | DLCURAH24ABK | EA*4X36L21A* | *95ESN0802120A* | 24800 | 16.5 | 10 | 8.5 | 26600 | 22000 | 82.71% | 1.82 | 19300 | R-410A
211242555 | 2.02 | Yes | Yes | KEEPRITE | HRCU-A-CB (Split System: Heat Pump with Remote Outdoor Unit-Air-Source) | Centrally-Ducted | DLCURAH24ABK | EA*4X36L21A* | *80ES(N,L)0451712A* | 24200 | 17 | 10 | 8.5 | 26200 | 22600 | 86.26% | 1.86 | 19100 | R-410A
214825973 | 4.33 | Yes | Yes | BOSCH | HRCU-A-CB (Split System: Heat Pump with Remote Outdoor Unit-Air-Source) | Centrally-Ducted | BOVA-60MTB-M19E | BMAC4860DBTA | BGH96M100D5C | 52000 | 18 | 11.7 | 9.5 | 55000 | 48000 | 87.27% | 1.94 | 53000 | R-454B
214825974 | 4.38 | Yes | Yes | BOSCH | HRCU-A-CB (Split System: Heat Pump with Remote Outdoor Unit-Air-Source) | Centrally-Ducted | BOVA-60MTB-M19E | BMAC4860DBTA | BGH96M120D5C | 52500 | 18 | 11.7 | 9.5 | 55000 | 48000 | 87.27% | 1.94 | 53000 | R-454B
211242603 | 2.07 | Yes | Yes | KEEPRITE | HRCU-A-CB (Split System: Heat Pump with Remote Outdoor Unit-Air-Source) | Centrally-Ducted | DLCURAH24ABK | EA*4X36L21A* | *80ES(N,L)0902120A* | 24800 | 17 | 10 | 8.5 | 26600 | 22000 | 82.71% | 1.82 | 19200 | R-410A
211242204 | 2.03 | Yes | Yes | KEEPRITE | HRCU-A-CB (Split System: Heat Pump with Remote Outdoor Unit-Air-Source) | Centrally-Ducted | DLCURAH24ABK | EA*4X36L17A* | *80ES(N,L)0701412A* | 24400 | 17 | 10 | 8.5 | 26200 | 22400 | 85.5% | 1.86 | 19100 | R-410A
214229287 | 2.9 | No | No | GRANDAIRE | HRCU-A-CB (Split System: Heat Pump with Remote Outdoor Unit-Air-Source) | Centrally-Ducted | WDLCURAH36ABK | WLA*364BA* | WFEU060B048B* | 34800 | 16 | 9.5 | 8.1 | 38500 | 35200 | 91.43% | 1.82 | 29400 | R-410A
212983880 | 2.97 | Yes | Yes | GRANDAIRE | HRCU-A-CB (Split System: Heat Pump with Remote Outdoor Unit-Air-Source) | Centrally-Ducted | WDLCURAH36ABK | WLA*484CA* | WFAX060B042B* | 35600 | 16 | 10 | 8.5 | 37800 | 35400 | 93.65% | 1.78 | 29600 | R-410A
211242171 | 2.07 | Yes | No | KEEPRITE | HRCU-A-CB (Split System: Heat Pump with Remote Outdoor Unit-Air-Source) | Centrally-Ducted | DLCURAH24ABK | EA*4X36L17A* | *95ESN0801716A* | 24800 | 15.5 | 10 | 8.5 | 26800 | 22000 | 82.09% | 1.8 | 19400 | R-410A
211242038 | 1.95 | Yes | Yes | KEEPRITE | HRCU-A-CB (Split System: Heat Pump with Remote Outdoor Unit-Air-Source) | Centrally-Ducted | DLCURAH24ABK | EA*4X36L17A* | *96VTN0401410A* | 23400 | 16 | 10 | 8.5 | 25600 | 23800 | 92.97% | 1.96 | 18900 | R-410A
211242103 | 2.03 | Yes | Yes | KEEPRITE | HRCU-A-CB (Split System: Heat Pump with Remote Outdoor Unit-Air-Source) | Centrally-Ducted | DLCURAH24ABK | EA*4X36L17A* | *80ES(N,L)0701712A* | 24400 | 16.5 | 10 | 8.5 | 26400 | 22400 | 84.85% | 1.84 | 19200 | R-410A
211241835 | 1.95 | Yes | Yes | KEEPRITE | HRCU-A-CB (Split System: Heat Pump with Remote Outdoor Unit-Air-Source) | Centrally-Ducted | DLCURAH24ABK | EA*4X36L17A* | *96VSN0601714A* | 23400 | 16.5 | 10 | 8.5 | 25600 | 23600 | 92.19% | 1.96 | 18900 | R-410A
211241871 | 2.02 | Yes | Yes | KEEPRITE | HRCU-A-CB (Split System: Heat Pump with Remote Outdoor Unit-Air-Source) | Centrally-Ducted | DLCURAH24ABK | EA*4X36L17A* | *96VSN0801716A* | 24200 | 16.5 | 10 | 8.5 | 26200 | 22600 | 86.26% | 1.86 | 19100 | R-410A
211242005 | 2.03 | Yes | No | KEEPRITE | HRCU-A-CB (Split System: Heat Pump with Remote Outdoor Unit-Air-Source) | Centrally-Ducted | DLCURAH24ABK | EA*4X36L17A* | *95ESN0401410A* | 24400 | 15.2 | 10 | 8.5 | 26600 | 22400 | 84.21% | 1.82 | 19400 | R-410A
211241602 | 1.93 | Yes | Yes | KEEPRITE | HRCU-A-CB (Split System: Heat Pump with Remote Outdoor Unit-Air-Source) | Centrally-Ducted | DLCURAH24ABK | EA*4X30L17A* | *96VTN0401410A* | 23200 | 16 | 10 | 8.5 | 25800 | 24200 | 93.8% | 2.02 | 19000 | R-410A
211241503 | 2.02 | Yes | Yes | KEEPRITE | HRCU-A-CB (Split System: Heat Pump with Remote Outdoor Unit-Air-Source) | Centrally-Ducted | DLCURAH24ABK | EA*4X30L17A* | *95ESU0601716A* | 24200 | 16.5 | 10 | 8.5 | 26400 | 23000 | 87.12% | 1.9 | 19100 | R-410A
211245696 | 2.07 | Yes | Yes | KEEPRITE | HRCU-A-CB (Split System: Heat Pump with Remote Outdoor Unit-Air-Source) | Centrally-Ducted | DLCURAH24ABK | EN(A,D)4X36L21** | *92ESN1002120A* | 24800 | 16.5 | 10.5 | 8.5 | 26800 | 22200 | 82.84% | 1.84 | 19300 | R-410A
211245163 | 1.95 | Yes | No | KEEPRITE | HRCU-A-CB (Split System: Heat Pump with Remote Outdoor Unit-Air-Source) | Centrally-Ducted | DLCURAH24ABK | EN(A,D,W)4X36L17** | *92ESN0601412A* | 23400 | 17 | 10 | 8.1 | 25800 | 24000 | 93.02% | 2 | 18900 | R-410A
216640239 | 2 | Yes | No | GRANDAIRE | HRCU-A-CB (Split System: Heat Pump with Remote Outdoor Unit-Air-Source) | Centrally-Ducted | WD5CURAH24AAK | WCGL245*B* |  | 24000 | 15.5 | 10 | 9 | 24200 | 19500 | 80.58% | 1.98 | 19000 | R-454B
204456667 | 1.95 | Yes | No | KEEPRITE | HRCU-A-CB (Split System: Heat Pump with Remote Outdoor Unit-Air-Source) | Centrally-Ducted | CVH825GKA2* | EA*4X36L21A*+WALLCON | *80CTL0451712A* | 23400 | 16 | 10.5 | 8.1 | 21600 | 16800 | 77.78% | 1.92 | 20800 | R-410A
204456767 | 1.97 | Yes | Yes | KEEPRITE | HRCU-A-CB (Split System: Heat Pump with Remote Outdoor Unit-Air-Source) | Centrally-Ducted | CVH825GKA2* | EA*4X36L21A*+WALLCON | *97CMN1002122A* | 23600 | 16.5 | 11 | 8.1 | 21400 | 16600 | 77.57% | 1.94 | 20600 | R-410A
211264557 | 1.53 | Yes | Yes | GRANDAIRE | HRCU-A-CB (Split System: Heat Pump with Remote Outdoor Unit-Air-Source) | Centrally-Ducted | WDLCURAH18ABK | WLNC304BA* | WFAX060A036A* | 18300 | 16 | 11 | 8.5 | 18800 | 18300 | 97.34% | 2.22 | 12500 | R-410A
211264940 | 1.45 | Yes | Yes | GRANDAIRE | HRCU-A-CB (Split System: Heat Pump with Remote Outdoor Unit-Air-Source) | Centrally-Ducted | WDLCURAH18ABK | FMA4X18**AL* |  | 17400 | 16 | 10.5 | 8.5 | 18500 | 20000 | 108.1% | 2.44 | 12400 | R-410A
213076125 | 1.98 | Yes | Yes | GRANDAIRE | HRCU-A-CB (Split System: Heat Pump with Remote Outdoor Unit-Air-Source) | Centrally-Ducted | WDLCURAH24ABK | WLNC364CA* | WFSU100C060B* | 23800 | 17 | 10.5 | 8.5 | 26400 | 28400 | 107.6% | 1.94 | 32600 | R-410A
212983194 | 1.98 | Yes | Yes | GRANDAIRE | HRCU-A-CB (Split System: Heat Pump with Remote Outdoor Unit-Air-Source) | Centrally-Ducted | WDLCURAH24ABK | WLA*374BA* | WFAX040B036B* | 23800 | 16 | 10 | 8.5 | 25800 | 21800 | 84.5% | 1.8 | 18800 | R-410A
212984048 | 2.02 | Yes | Yes | GRANDAIRE | HRCU-A-CB (Split System: Heat Pump with Remote Outdoor Unit-Air-Source) | Centrally-Ducted | WDLCURAH24ABK | WLA*254BA* | WFAX060B042B* | 24200 | 17 | 10 | 8.5 | 25200 | 24600 | 97.62% | 2.04 | 19100 | R-410A
212984096 | 2 | Yes | Yes | GRANDAIRE | HRCU-A-CB (Split System: Heat Pump with Remote Outdoor Unit-Air-Source) | Centrally-Ducted | WDLCURAH24ABK | WLA*374BA* | WFAX060B042B* | 24000 | 17 | 10 | 8.5 | 25600 | 21600 | 84.38% | 1.82 | 18700 | R-410A
216677488 | 1.97 | No | No | KEEPRITE | HRCU-A-CB (Split System: Heat Pump with Remote Outdoor Unit-Air-Source) | Centrally-Ducted | D5CURAH24AAK | EA*5X36M17A* | *96VSN0601412B* | 23600 | 15.2 | 9.8 | 8.5 | 24000 | 19400 | 80.83% | 1.9 | 18900 | R-454B
216677538 | 2.03 | Yes | No | KEEPRITE | HRCU-A-CB (Split System: Heat Pump with Remote Outdoor Unit-Air-Source) | Centrally-Ducted | D5CURAH24AAK | EA*5X25M17A* | *96VSN0601716B* | 24400 | 15.5 | 10 | 8.5 | 23200 | 19100 | 82.33% | 1.94 | 18500 | R-454B
216676157 | 2.02 | Yes | No | KEEPRITE | HRCU-A-CB (Split System: Heat Pump with Remote Outdoor Unit-Air-Source) | Centrally-Ducted | D5CURAH24AAK | EA*5X25M17A* | *80VSL0451412B* | 24200 | 15.5 | 10 | 8.5 | 23200 | 19100 | 82.33% | 1.94 | 18500 | R-454B
204456812 | 1.97 | Yes | No | KEEPRITE | HRCU-A-CB (Split System: Heat Pump with Remote Outdoor Unit-Air-Source) | Centrally-Ducted | CVH825GKA2* | EA*4X36L21A*+WALLCON | *97CMN0602120A* | 23600 | 16 | 10.5 | 8.1 | 21600 | 16700 | 77.31% | 1.92 | 20800 | R-410A
204456712 | 1.97 | Yes | Yes | KEEPRITE | HRCU-A-CB (Split System: Heat Pump with Remote Outdoor Unit-Air-Source) | Centrally-Ducted | CVH825GKA2* | EA*4X36L21A*+WALLCON | *96CTN0801714A* | 23600 | 16.5 | 11 | 8.1 | 21400 | 16700 | 78.04% | 1.94 | 20800 | R-410A
211241216 | 2.02 | Yes | Yes | KEEPRITE | HRCU-A-CB (Split System: Heat Pump with Remote Outdoor Unit-Air-Source) | Centrally-Ducted | DLCURAH24ABK | EA*4X25L17A* | OMV098J12* | 24200 | 17 | 10 | 8.5 | 25200 | 21600 | 85.71% | 1.8 | 18600 | R-410A
211241234 | 2.07 | Yes | Yes | KEEPRITE | HRCU-A-CB (Split System: Heat Pump with Remote Outdoor Unit-Air-Source) | Centrally-Ducted | DLCURAH24ABK | EA*4X25L17A* | OMV112K14A | 24800 | 16 | 10 | 8.5 | 25800 | 21200 | 82.17% | 1.76 | 19000 | R-410A
211241435 | 2.02 | Yes | Yes | KEEPRITE | HRCU-A-CB (Split System: Heat Pump with Remote Outdoor Unit-Air-Source) | Centrally-Ducted | DLCURAH24ABK | EA*4X30L17A* | *96VSN0801716A* | 24200 | 16.5 | 10 | 8.5 | 26400 | 23000 | 87.12% | 1.9 | 19200 | R-410A
211241117 | 2 | Yes | No | KEEPRITE | HRCU-A-CB (Split System: Heat Pump with Remote Outdoor Unit-Air-Source) | Centrally-Ducted | DLCURAH24ABK | EA*4X25L17A* | *92ESN0601412A* | 24000 | 17 | 10 | 8.1 | 25000 | 21800 | 87.2% | 1.82 | 18500 | R-410A
211240633 | 2.03 | Yes | Yes | KEEPRITE | HRCU-A-CB (Split System: Heat Pump with Remote Outdoor Unit-Air-Source) | Centrally-Ducted | DLCURAH24ABK | EA*4X24L17A* | *80ES(N,L)0451412A* | 24400 | 16 | 10 | 8.5 | 27200 | 23200 | 85.29% | 1.9 | 19600 | R-410A
211240398 | 1.95 | No | No | KEEPRITE | HRCU-A-CB (Split System: Heat Pump with Remote Outdoor Unit-Air-Source) | Centrally-Ducted | DLCURAH24ABK | EA*4X24L17A* | *96VSN0401410A* | 23400 | 15.5 | 9.5 | 8.5 | 26800 | 24800 | 92.54% | 2.04 | 19400 | R-410A
216757964 | 2.6 | No | No | GRANDAIRE | HRCU-A-CB (Split System: Heat Pump with Remote Outdoor Unit-Air-Source) | Centrally-Ducted | WD5CUHAH30AAK | W5A*43M21XA* | WFSU100C060B* | 31200 | 15.5 | 9.5 | 9 | 34200 | 30200 | 88.3% | 1.8 | 21400 | R-454B
213075767 | 2 | No | No | GRANDAIRE | HRCU-A-CB (Split System: Heat Pump with Remote Outdoor Unit-Air-Source) | Centrally-Ducted | WDLCURAH24AAK | WLNC364CA* | WFSU100C060B* | 24000 | 16 | 9.5 | 8.1 | 25200 | 34400 | 136.5% | 1.92 | 31400 | R-410A
211262152 | 1.49 | Yes | No | GRANDAIRE | HRCU-A-CB (Split System: Heat Pump with Remote Outdoor Unit-Air-Source) | Centrally-Ducted | WDLCURAH18ABK | WLA*304BA* | WFAX040B036A* | 17900 | 15.5 | 10.5 | 8.5 | 18600 | 18500 | 99.46% | 2.22 | 12500 | R-410A
211262715 | 1.5 | Yes | Yes | GRANDAIRE | HRCU-A-CB (Split System: Heat Pump with Remote Outdoor Unit-Air-Source) | Centrally-Ducted | WDLCURAH18ABK | WLNC244AA* | WFEL045A036B* | 18000 | 16 | 11 | 8.5 | 18900 | 18700 | 98.94% | 2.26 | 12600 | R-410A
211263501 | 1.46 | Yes | Yes | GRANDAIRE | HRCU-A-CB (Split System: Heat Pump with Remote Outdoor Unit-Air-Source) | Centrally-Ducted | WDLCURAH18ABK | WLNC244BA* | WFEL070A036B* | 17500 | 16 | 11 | 8.5 | 18400 | 18800 | 102.2% | 2.26 | 12400 | R-410A
211263774 | 1.51 | Yes | No | GRANDAIRE | HRCU-A-CB (Split System: Heat Pump with Remote Outdoor Unit-Air-Source) | Centrally-Ducted | WDLCURAH18ABK | WLNC304AA* | WFSX026A030A* | 18100 | 15.5 | 11 | 8.5 | 18800 | 18400 | 97.87% | 2.2 | 12500 | R-410A
211230182 | 2.97 | Yes | No | GRANDAIRE | HRCU-A-CB (Split System: Heat Pump with Remote Outdoor Unit-Air-Source) | Centrally-Ducted | WDLCURAH36ABK | WLN(C,W)484CA* | WFSX080B048A* | 35600 | 15.5 | 10 | 8.1 | 38500 | 35000 | 90.91% | 2 | 29200 | R-410A
212383479 | 3.03 | Yes | Yes | GRANDAIRE | HRCU-A-CB (Split System: Heat Pump with Remote Outdoor Unit-Air-Source) | Centrally-Ducted | WDLCURAH36ABK | WLA*434CA* | WFAX080B048A* | 36400 | 16 | 10 | 8.5 | 38500 | 34800 | 90.39% | 2.08 | 29000 | R-410A
212384286 | 2.98 | Yes | No | GRANDAIRE | HRCU-A-CB (Split System: Heat Pump with Remote Outdoor Unit-Air-Source) | Centrally-Ducted | WDLCURAH36ABK | WLNC424BA* | WFER070B036A* | 35800 | 15.2 | 10 | 8.1 | 39500 | 35000 | 88.61% | 1.96 | 29400 | R-410A
212984132 | 1.97 | Yes | Yes | GRANDAIRE | HRCU-A-CB (Split System: Heat Pump with Remote Outdoor Unit-Air-Source) | Centrally-Ducted | WDLCURAH24ABK | WLNC304BA* | WFAX060B042B* | 23600 | 17 | 10.5 | 8.5 | 26400 | 24400 | 92.42% | 2.02 | 19100 | R-410A
212971205 | 1.95 | Yes | Yes | GRANDAIRE | HRCU-A-CB (Split System: Heat Pump with Remote Outdoor Unit-Air-Source) | Centrally-Ducted | WDLCURAH24ABK | WLNC244AA* | WFET045A036A* | 23400 | 17 | 10 | 8.5 | 27000 | 25000 | 92.59% | 2.08 | 19500 | R-410A
206133431 | 2.02 | Yes | No | KEEPRITE | HRCU-A-CB (Split System: Heat Pump with Remote Outdoor Unit-Air-Source) | Centrally-Ducted | CVH825GKA2* | EA*4X37L17A*+WALLCON | *80CSU0601716A* | 24200 | 16.5 | 10.5 | 8.1 | 21400 | 16700 | 78.04% | 2 | 20800 | R-410A
206133331 | 2.03 | Yes | Yes | KEEPRITE | HRCU-A-CB (Split System: Heat Pump with Remote Outdoor Unit-Air-Source) | Centrally-Ducted | CVH825GKA2* | EA*4X25L17A*+WALLCON | *80CSU0601716A* | 24400 | 16.5 | 11 | 8.1 | 21200 | 16700 | 78.77% | 2.02 | 20600 | R-410A
204456821 | 2 | Yes | No | KEEPRITE | HRCU-A-CB (Split System: Heat Pump with Remote Outdoor Unit-Air-Source) | Centrally-Ducted | CVH825GKA2* | EA*4X37L17A*+WALLCON | *80CTL0451712A* | 24000 | 16 | 10.5 | 8.1 | 21600 | 16800 | 77.78% | 1.98 | 20800 | R-410A
204459418 | 2.02 | Yes | Yes | KEEPRITE | HRCU-A-CB (Split System: Heat Pump with Remote Outdoor Unit-Air-Source) | Centrally-Ducted | CVH825GKA2* | EHD4X36AAL+WALLCON | *80CTL0901716A* | 24200 | 16.5 | 11 | 8.1 | 21400 | 16600 | 77.57% | 2 | 20600 | R-410A
212383007 | 2.97 | No | No | GRANDAIRE | HRCU-A-CB (Split System: Heat Pump with Remote Outdoor Unit-Air-Source) | Centrally-Ducted | WDLCURAH36ABK | WLA*364BA* | WFEL090B042B* | 35600 | 15.5 | 9.5 | 8.1 | 39500 | 35200 | 89.11% | 1.84 | 29600 | R-410A
212383300 | 2.97 | No | No | GRANDAIRE | HRCU-A-CB (Split System: Heat Pump with Remote Outdoor Unit-Air-Source) | Centrally-Ducted | WDLCURAH36ABK | WLA*364CA* | WFER090B042A* | 35600 | 15.5 | 9.5 | 8.1 | 39500 | 35200 | 89.11% | 1.84 | 29600 | R-410A
211226237 | 2.6 | No | No | GRANDAIRE | HRCU-A-CB (Split System: Heat Pump with Remote Outdoor Unit-Air-Source) | Centrally-Ducted | WDLCURAH30ABK | FMA4X36**AL* |  | 31200 | 15.5 | 9 | 8.5 | 35400 | 26800 | 75.71% | 1.86 | 23800 | R-410A
211262739 | 1.51 | Yes | Yes | GRANDAIRE | HRCU-A-CB (Split System: Heat Pump with Remote Outdoor Unit-Air-Source) | Centrally-Ducted | WDLCURAH18ABK | WLNC244AA* | WFAX060A036A* | 18100 | 16 | 11 | 8.5 | 19000 | 18600 | 97.89% | 2.24 | 12600 | R-410A
211264752 | 1.5 | Yes | No | GRANDAIRE | HRCU-A-CB (Split System: Heat Pump with Remote Outdoor Unit-Air-Source) | Centrally-Ducted | WDLCURAH18ABK | WBHL184*A* |  | 18000 | 15.5 | 10.5 | 8.5 | 19000 | 19100 | 100.5% | 2.28 | 12700 | R-410A
212980933 | 2.53 | No | No | GRANDAIRE | HRCU-A-CB (Split System: Heat Pump with Remote Outdoor Unit-Air-Source) | Centrally-Ducted | WDLCURAH30ABK | WLA*424CA* | WFE*110C060C* | 30400 | 15.2 | 9 | 8.1 | 34400 | 27400 | 79.65% | 1.82 | 23600 | R-410A
211712814 | 2.47 | No | No | GRANDAIRE | HRCU-A-CB (Split System: Heat Pump with Remote Outdoor Unit-Air-Source) | Centrally-Ducted | WDLCURAH30ABK | WLA*424DA* | WFEL070C048B* | 29600 | 15.2 | 9 | 8.1 | 33800 | 27400 | 81.07% | 1.78 | 23200 | R-410A
211226378 | 2.97 | No | No | GRANDAIRE | HRCU-A-CB (Split System: Heat Pump with Remote Outdoor Unit-Air-Source) | Centrally-Ducted | WDLCURAH36ABK | WLA*364CA* | WFSX100C060A* | 35600 | 15.5 | 9.5 | 8.1 | 39500 | 35200 | 89.11% | 1.84 | 29600 | R-410A
211226644 | 3.07 | Yes | No | GRANDAIRE | HRCU-A-CB (Split System: Heat Pump with Remote Outdoor Unit-Air-Source) | Centrally-Ducted | WDLCURAH36ABK | WLA*374BA* | WFAX080B048A* | 36800 | 15.2 | 10 | 8.5 | 39500 | 35000 | 88.61% | 2.06 | 29400 | R-410A
211226930 | 3.12 | Yes | No | GRANDAIRE | HRCU-A-CB (Split System: Heat Pump with Remote Outdoor Unit-Air-Source) | Centrally-Ducted | WDLCURAH36ABK | WLA*374CA* | WFEU080C060A* | 37400 | 15.5 | 10 | 8.5 | 39000 | 35000 | 89.74% | 2.16 | 29400 | R-410A
211227012 | 3.02 | Yes | Yes | GRANDAIRE | HRCU-A-CB (Split System: Heat Pump with Remote Outdoor Unit-Air-Source) | Centrally-Ducted | WDLCURAH36ABK | WLA*374CA* | WFAX080B048A* | 36200 | 16 | 10 | 8.5 | 38500 | 34800 | 90.39% | 2.08 | 29000 | R-410A
211227364 | 3 | Yes | No | GRANDAIRE | HRCU-A-CB (Split System: Heat Pump with Remote Outdoor Unit-Air-Source) | Centrally-Ducted | WDLCURAH36ABK | WLA*424CA* | WFEL090C060B* | 36000 | 16 | 10 | 8.1 | 39500 | 35000 | 88.61% | 1.9 | 29400 | R-410A
211227529 | 2.95 | Yes | No | GRANDAIRE | HRCU-A-CB (Split System: Heat Pump with Remote Outdoor Unit-Air-Source) | Centrally-Ducted | WDLCURAH36ABK | WLA*424CA* | WFAX080B048A* | 35400 | 16 | 10 | 8.1 | 38500 | 35000 | 90.91% | 1.88 | 29400 | R-410A
211227846 | 2.97 | Yes | No | GRANDAIRE | HRCU-A-CB (Split System: Heat Pump with Remote Outdoor Unit-Air-Source) | Centrally-Ducted | WDLCURAH36ABK | WLA*424DA* | WFEL135D060B* | 35600 | 16 | 10 | 8.1 | 38500 | 35000 | 90.91% | 1.9 | 29400 | R-410A
211228099 | 2.98 | Yes | No | GRANDAIRE | HRCU-A-CB (Split System: Heat Pump with Remote Outdoor Unit-Air-Source) | Centrally-Ducted | WDLCURAH36ABK | WLA*424DA* | WFSU100C060A* | 35800 | 16 | 10 | 8.1 | 38500 | 35000 | 90.91% | 1.9 | 29400 | R-410A
212982419 | 1.46 | Yes | Yes | GRANDAIRE | HRCU-A-CB (Split System: Heat Pump with Remote Outdoor Unit-Air-Source) | Centrally-Ducted | WDLCURAH18ABK | WLA*304BA* | WFEU040B036B* | 17500 | 16 | 10.5 | 8.5 | 18100 | 18500 | 102.2% | 2.24 | 12300 | R-410A
211230617 | 2.98 | Yes | No | GRANDAIRE | HRCU-A-CB (Split System: Heat Pump with Remote Outdoor Unit-Air-Source) | Centrally-Ducted | WDLCURAH36ABK | WLNC484DA* | WFAX100C060A* | 35800 | 16.5 | 10 | 8.1 | 38500 | 34800 | 90.39% | 2 | 29200 | R-410A
211226314 | 2.93 | No | No | GRANDAIRE | HRCU-A-CB (Split System: Heat Pump with Remote Outdoor Unit-Air-Source) | Centrally-Ducted | WDLCURAH36ABK | WLA*364CA* | WFEU100C060A* | 35200 | 16 | 9.5 | 8.1 | 38500 | 35200 | 91.43% | 1.82 | 29400 | R-410A
211227341 | 3 | Yes | No | GRANDAIRE | HRCU-A-CB (Split System: Heat Pump with Remote Outdoor Unit-Air-Source) | Centrally-Ducted | WDLCURAH36ABK | WLA*424CA* | WFER090B042A* | 36000 | 15.5 | 10 | 8.1 | 39500 | 35200 | 89.11% | 1.9 | 29400 | R-410A
211227352 | 2.98 | Yes | No | GRANDAIRE | HRCU-A-CB (Split System: Heat Pump with Remote Outdoor Unit-Air-Source) | Centrally-Ducted | WDLCURAH36ABK | WLA*424CA* | WFEL090C048B* | 35800 | 16 | 10 | 8.1 | 38500 | 35000 | 90.91% | 1.9 | 29400 | R-410A
211227377 | 2.95 | Yes | No | GRANDAIRE | HRCU-A-CB (Split System: Heat Pump with Remote Outdoor Unit-Air-Source) | Centrally-Ducted | WDLCURAH36ABK | WLA*424CA* | WFER110C060A* | 35400 | 16 | 10 | 8.1 | 38500 | 35000 | 90.91% | 1.88 | 29400 | R-410A
211227811 | 2.95 | Yes | No | GRANDAIRE | HRCU-A-CB (Split System: Heat Pump with Remote Outdoor Unit-Air-Source) | Centrally-Ducted | WDLCURAH36ABK | WLA*424DA* | WFER090D060A* | 35400 | 16 | 10 | 8.1 | 38500 | 35000 | 90.91% | 1.88 | 29400 | R-410A
214771723 | 2.75 | Yes | Yes | BOSCH | HRCU-A-CB (Split System: Heat Pump with Remote Outdoor Unit-Air-Source) | Centrally-Ducted | BOVA-36RTB-M20S | BMAC4248CBTA | BGH96M100C5C | 33000 | 18 | 11.7 | 9 | 34200 | 24200 | 70.76% | 1.9 | 25600 | R-454B
212383445 | 3.1 | Yes | Yes | GRANDAIRE | HRCU-A-CB (Split System: Heat Pump with Remote Outdoor Unit-Air-Source) | Centrally-Ducted | WDLCURAH36ABK | WLA*374CA* | WFAX100C060A* | 37200 | 16 | 10 | 8.5 | 39000 | 34800 | 89.23% | 2.12 | 29200 | R-410A
211226505 | 2.98 | Yes | No | GRANDAIRE | HRCU-A-CB (Split System: Heat Pump with Remote Outdoor Unit-Air-Source) | Centrally-Ducted | WDLCURAH36ABK | WLA*374BA* | WFER070A036A* | 35800 | 15.5 | 10 | 8.1 | 38500 | 35000 | 90.91% | 2 | 29200 | R-410A
211226539 | 3.03 | Yes | No | GRANDAIRE | HRCU-A-CB (Split System: Heat Pump with Remote Outdoor Unit-Air-Source) | Centrally-Ducted | WDLCURAH36ABK | WLA*374BA* | WFEL090B042B* | 36400 | 15.5 | 10 | 8.5 | 38500 | 35000 | 90.91% | 2.04 | 29200 | R-410A
211226800 | 3.03 | Yes | No | GRANDAIRE | HRCU-A-CB (Split System: Heat Pump with Remote Outdoor Unit-Air-Source) | Centrally-Ducted | WDLCURAH36ABK | WLA*374CA* | WFEL070B036B* | 36400 | 15.5 | 10 | 8.5 | 38500 | 34800 | 90.39% | 2.08 | 29200 | R-410A
211227293 | 2.93 | No | No | GRANDAIRE | HRCU-A-CB (Split System: Heat Pump with Remote Outdoor Unit-Air-Source) | Centrally-Ducted | WDLCURAH36ABK | WLA*424CA* | WFEL045B036B* | 35200 | 15.5 | 9.5 | 8.1 | 38500 | 35000 | 90.91% | 1.86 | 29400 | R-410A
211227775 | 2.93 | Yes | No | GRANDAIRE | HRCU-A-CB (Split System: Heat Pump with Remote Outdoor Unit-Air-Source) | Centrally-Ducted | WDLCURAH36ABK | WLA*424DA* | WFER070C048A* | 35200 | 16 | 10 | 8.1 | 38500 | 35000 | 90.91% | 1.88 | 29400 | R-410A
211228293 | 3.08 | Yes | Yes | GRANDAIRE | HRCU-A-CB (Split System: Heat Pump with Remote Outdoor Unit-Air-Source) | Centrally-Ducted | WDLCURAH36ABK | WLA*434CA* | WFEL110C060B* | 37000 | 16 | 10 | 8.5 | 38500 | 34800 | 90.39% | 2.12 | 29200 | R-410A
212989296 | 1.48 | Yes | No | GRANDAIRE | HRCU-A-CB (Split System: Heat Pump with Remote Outdoor Unit-Air-Source) | Centrally-Ducted | WDLCURAH18ABK | WLA*254BA* | WFSU060B048B* | 17800 | 16.5 | 10.5 | 8.1 | 17700 | 18700 | 105.6% | 2.26 | 12200 | R-410A
211245252 | 2.07 | Yes | Yes | KEEPRITE | HRCU-A-CB (Split System: Heat Pump with Remote Outdoor Unit-Air-Source) | Centrally-Ducted | DLCURAH24ABK | EN(A,D,W)4X36L17** | *80ESU0601716A | 24800 | 16.5 | 10.5 | 8.5 | 26600 | 22200 | 83.46% | 1.84 | 19300 | R-410A
211244804 | 2.02 | Yes | No | KEEPRITE | HRCU-A-CB (Split System: Heat Pump with Remote Outdoor Unit-Air-Source) | Centrally-Ducted | DLCURAH24ABK | EN(A,D)4X30L17** | *80ES(N,L)0701412A* | 24200 | 16.5 | 10.5 | 8.1 | 26400 | 22800 | 86.36% | 1.88 | 19100 | R-410A
212984552 | 2.5 | No | No | GRANDAIRE | HRCU-A-CB (Split System: Heat Pump with Remote Outdoor Unit-Air-Source) | Centrally-Ducted | WDLCURAH30ABK | WLNC424BA* | WFAX080B048B* | 30000 | 15.2 | 9 | 8.1 | 34000 | 27600 | 81.18% | 1.78 | 23400 | R-410A
212383020 | 2.95 | No | No | GRANDAIRE | HRCU-A-CB (Split System: Heat Pump with Remote Outdoor Unit-Air-Source) | Centrally-Ducted | WDLCURAH36ABK | WLA*364BA* | WFAX060A036A* | 35400 | 15.2 | 9.5 | 8.1 | 39500 | 35400 | 89.62% | 1.82 | 29600 | R-410A
211244760 | 2.05 | Yes | No | KEEPRITE | HRCU-A-CB (Split System: Heat Pump with Remote Outdoor Unit-Air-Source) | Centrally-Ducted | DLCURAH24ABK | EN(A,D)4X30L17** | *95ESN0601714A* | 24600 | 16 | 10 | 8.1 | 26600 | 22400 | 84.21% | 1.84 | 19400 | R-410A
211244826 | 1.97 | Yes | No | KEEPRITE | HRCU-A-CB (Split System: Heat Pump with Remote Outdoor Unit-Air-Source) | Centrally-Ducted | DLCURAH24ABK | EN(A,D)4X30L17** | OMV098J12* | 23600 | 16.5 | 10 | 8.1 | 26000 | 23600 | 90.77% | 1.96 | 19000 | R-410A
211244575 | 1.95 | Yes | No | KEEPRITE | HRCU-A-CB (Split System: Heat Pump with Remote Outdoor Unit-Air-Source) | Centrally-Ducted | DLCURAH24ABK | EN(A,D)4X30L17** | *96VTN0401712A* | 23400 | 16 | 10 | 8.1 | 25800 | 24000 | 93.02% | 1.98 | 19000 | R-410A
211244595 | 2.02 | Yes | No | KEEPRITE | HRCU-A-CB (Split System: Heat Pump with Remote Outdoor Unit-Air-Source) | Centrally-Ducted | DLCURAH24ABK | EN(A,D)4X30L17** | *80VTL0701716A* | 24200 | 17 | 10.5 | 8.1 | 26200 | 23000 | 87.79% | 1.9 | 19100 | R-410A
210596724 | 1.98 | Yes | Yes | KEEPRITE | HRCU-A-CB (Split System: Heat Pump with Remote Outdoor Unit-Air-Source) | Centrally-Ducted | CVH825GKA2* | EA*4X42L24A*+WALLCON | *95CSU0802120A* | 23800 | 17 | 11 | 8.1 | 21400 | 16600 | 77.57% | 1.96 | 20600 | R-410A
210596740 | 1.97 | Yes | Yes | KEEPRITE | HRCU-A-CB (Split System: Heat Pump with Remote Outdoor Unit-Air-Source) | Centrally-Ducted | CVH825GKA2* | EA*4X42L24A*+WALLCON | *97CMN0602120A* | 23600 | 16.5 | 11 | 8.1 | 21400 | 16700 | 78.04% | 1.96 | 20800 | R-410A
210596913 | 2.02 | Yes | Yes | KEEPRITE | HRCU-A-CB (Split System: Heat Pump with Remote Outdoor Unit-Air-Source) | Centrally-Ducted | CVH825GKA2* | EHD4X42AAL+WALLCON | *95CSU1002122A* | 24200 | 16 | 11 | 8.1 | 21400 | 16600 | 77.57% | 2 | 20600 | R-410A
210597397 | 2.72 | Yes | Yes | KEEPRITE | HRCU-A-CB (Split System: Heat Pump with Remote Outdoor Unit-Air-Source) | Centrally-Ducted | CVH837GKA** | EA*4X60L24A*+WALLCON | *97CMN0602120A* | 32600 | 17 | 11.5 | 8.1 | 32200 | 25000 | 77.64% | 1.96 | 31400 | R-410A
210597499 | 2.75 | Yes | Yes | KEEPRITE | HRCU-A-CB (Split System: Heat Pump with Remote Outdoor Unit-Air-Source) | Centrally-Ducted | CVH837GKA** | EHD4X60AAL+WALLCON | *80CSU0401712A* | 33000 | 17 | 11 | 8.1 | 32200 | 24800 | 77.02% | 1.98 | 31200 | R-410A
210597526 | 2.75 | Yes | Yes | KEEPRITE | HRCU-A-CB (Split System: Heat Pump with Remote Outdoor Unit-Air-Source) | Centrally-Ducted | CVH837GKA** | EHD4X60AAL+WALLCON | *95CSU0802120A* | 33000 | 17 | 11.5 | 8.1 | 32200 | 24800 | 77.02% | 2.02 | 31200 | R-410A
214648696 | 2.92 | Yes | No | TEXANAIR | HRCU-A-C (Split System: Heat Pump with Remote Outdoor Unit with No Indoor Fan --Air Source) | Centrally-Ducted | TEXAN036HHCU1 | TEXANDF36A1 |  | 35000 | 15.2 | 10 | 10 | 39000 | 32000 | 82.05% | 2 | 33000 | R-410A
211226385 | 3.03 | Yes | No | KEEPRITE | HRCU-A-CB (Split System: Heat Pump with Remote Outdoor Unit-Air-Source) | Centrally-Ducted | DLCURAH36ABK | EA*4X36L21A* | *95ESN1002122A* | 36400 | 15.2 | 10 | 8.1 | 40000 | 35400 | 88.5% | 1.88 | 29600 | R-410A
211226536 | 3.03 | Yes | No | KEEPRITE | HRCU-A-CB (Split System: Heat Pump with Remote Outdoor Unit-Air-Source) | Centrally-Ducted | DLCURAH36ABK | EA*4X37L17A* | *80ES(N,L)0901714A* | 36400 | 15.5 | 10 | 8.5 | 38500 | 35000 | 90.91% | 2.04 | 29200 | R-410A
211226586 | 3 | No | No | KEEPRITE | HRCU-A-CB (Split System: Heat Pump with Remote Outdoor Unit-Air-Source) | Centrally-Ducted | DLCURAH36ABK | EA*4X37L17A* | *80VTL0451412A* | 36000 | 15.2 | 9.5 | 8.1 | 38500 | 35000 | 90.91% | 2.02 | 29400 | R-410A
211226701 | 3.02 | Yes | No | KEEPRITE | HRCU-A-CB (Split System: Heat Pump with Remote Outdoor Unit-Air-Source) | Centrally-Ducted | DLCURAH36ABK | EA*4X37L17A* | *95ESU0601716A* | 36200 | 15.5 | 10 | 8.5 | 38500 | 35000 | 90.91% | 2.02 | 29400 | R-410A
211245465 | 2.02 | Yes | No | KEEPRITE | HRCU-A-CB (Split System: Heat Pump with Remote Outdoor Unit-Air-Source) | Centrally-Ducted | DLCURAH24ABK | EN(A,D)4X36L21** | *95ESU0601716A* | 24200 | 16.5 | 10.5 | 8.1 | 26200 | 22800 | 87.02% | 1.9 | 19100 | R-410A
211244956 | 2.02 | Yes | No | KEEPRITE | HRCU-A-CB (Split System: Heat Pump with Remote Outdoor Unit-Air-Source) | Centrally-Ducted | DLCURAH24ABK | EN(A,D,W)4X36L17** | *80VSL0451716A* | 24200 | 16 | 10.5 | 8.1 | 26400 | 22800 | 86.36% | 1.88 | 19200 | R-410A
211226797 | 3.03 | Yes | No | KEEPRITE | HRCU-A-CB (Split System: Heat Pump with Remote Outdoor Unit-Air-Source) | Centrally-Ducted | DLCURAH36ABK | EA*4X37L21A* | *80ES(N,L)0701712A* | 36400 | 15.5 | 10 | 8.5 | 38500 | 34800 | 90.39% | 2.08 | 29200 | R-410A
211226513 | 3 | No | No | KEEPRITE | HRCU-A-CB (Split System: Heat Pump with Remote Outdoor Unit-Air-Source) | Centrally-Ducted | DLCURAH36ABK | EA*4X37L17A* | *80ES(N,L)0701712A* | 36000 | 15.2 | 9.5 | 8.1 | 38500 | 35000 | 90.91% | 2 | 29400 | R-410A
210470993 | 2.73 | Yes | Yes | KEEPRITE | HRCU-A-CB (Split System: Heat Pump with Remote Outdoor Unit-Air-Source) | Centrally-Ducted | CVH837GKA2* | EN(A,D,W)4X60L24**+WALLCON | *96CTN1002122A* | 32800 | 18 | 12 | 8.1 | 32200 | 24600 | 76.4% | 1.98 | 31200 | R-410A
210597583 | 2.7 | Yes | Yes | KEEPRITE | HRCU-A-CB (Split System: Heat Pump with Remote Outdoor Unit-Air-Source) | Centrally-Ducted | CVH837GKA** | EN(A,D)4X48L24**+WALLCON | *95CSU1002122A* | 32400 | 17.5 | 11.7 | 8.1 | 32800 | 24600 | 75% | 1.98 | 31400 | R-410A
214771732 | 3.92 | No | Yes | BOSCH | HRCU-A-CB (Split System: Heat Pump with Remote Outdoor Unit-Air-Source) | Centrally-Ducted | BOVA-60RTB-M20S | BIVA-48RCB-M20X |  | 47000 | 18.5 | 12 | 9.5 | 48000 | 33600 | 70% | 2 | 40000 | R-454B
214771737 | 3.71 | Yes | Yes | BOSCH | HRCU-A-CB (Split System: Heat Pump with Remote Outdoor Unit-Air-Source) | Centrally-Ducted | BOVA-60RTB-M20S | BMAC4248DBTA | BGH96M100D5C | 44500 | 16.5 | 11.7 | 9 | 47000 | 33000 | 70.21% | 1.9 | 35600 | R-454B
216676025 | 2.03 | Yes | No | GRANDAIRE | HRCU-A-CB (Split System: Heat Pump with Remote Outdoor Unit-Air-Source) | Centrally-Ducted | WD5CURAH24AAK | W5A*25M17XA* | WFE*090B042C* | 24400 | 15.5 | 10 | 8.5 | 23200 | 19100 | 82.33% | 1.96 | 18500 | R-454B
216678140 | 2.03 | Yes | No | GRANDAIRE | HRCU-A-CB (Split System: Heat Pump with Remote Outdoor Unit-Air-Source) | Centrally-Ducted | WD5CURAH24AAK | WLA*374BA** | WFST080B048A* | 24400 | 15.5 | 10 | 8.5 | 23600 | 19300 | 81.78% | 1.94 | 18700 | R-454B
216676761 | 1.97 | No | No | GRANDAIRE | HRCU-A-CB (Split System: Heat Pump with Remote Outdoor Unit-Air-Source) | Centrally-Ducted | WD5CURAH24AAK | W5A*36M17XA* | WFEU060B048B* | 23600 | 15.5 | 9.8 | 8.5 | 23800 | 19300 | 81.09% | 1.92 | 18800 | R-454B
216678554 | 2.05 | Yes | No | GRANDAIRE | HRCU-A-CB (Split System: Heat Pump with Remote Outdoor Unit-Air-Source) | Centrally-Ducted | WD5CURAH24AAK | FEVB0024**+NAVA53601CK |  | 24600 | 15.2 | 10 | 9 | 24000 | 19400 | 80.83% | 2.06 | 18800 | R-454B
216678725 | 3.02 | Yes | No | GRANDAIRE | HRCU-A-CB (Split System: Heat Pump with Remote Outdoor Unit-Air-Source) | Centrally-Ducted | WDLCURAH36ABK | WLA*374CA* | WFJT060B048A* | 36200 | 15.5 | 10 | 8.5 | 38000 | 34400 | 90.53% | 1.96 | 29200 | R-410A
211226622 | 3.02 | Yes | No | GRANDAIRE | HRCU-A-CB (Split System: Heat Pump with Remote Outdoor Unit-Air-Source) | Centrally-Ducted | WDLCURAH36ABK | WLA*374BA* | WFAX060A036A* | 36200 | 15.2 | 10 | 8.5 | 38500 | 35000 | 90.91% | 2.02 | 29400 | R-410A
211226633 | 2.98 | Yes | No | GRANDAIRE | HRCU-A-CB (Split System: Heat Pump with Remote Outdoor Unit-Air-Source) | Centrally-Ducted | WDLCURAH36ABK | WLA*374BA* | WFAX060B042A* | 35800 | 16 | 10 | 8.1 | 38500 | 34800 | 90.39% | 2 | 29200 | R-410A
211226849 | 3.07 | Yes | Yes | GRANDAIRE | HRCU-A-CB (Split System: Heat Pump with Remote Outdoor Unit-Air-Source) | Centrally-Ducted | WDLCURAH36ABK | WLA*374CA* | WFER090C060A* | 36800 | 16 | 10 | 8.5 | 38500 | 34800 | 90.39% | 2.1 | 29200 | R-410A
211227001 | 3.03 | Yes | Yes | GRANDAIRE | HRCU-A-CB (Split System: Heat Pump with Remote Outdoor Unit-Air-Source) | Centrally-Ducted | WDLCURAH36ABK | WLA*374CA* | WFAX060B042A* | 36400 | 16 | 10 | 8.5 | 38500 | 34800 | 90.39% | 2.08 | 29000 | R-410A
211227435 | 2.92 | Yes | No | GRANDAIRE | HRCU-A-CB (Split System: Heat Pump with Remote Outdoor Unit-Air-Source) | Centrally-Ducted | WDLCURAH36ABK | WLA*424CA* | WFEU060B048A* | 35000 | 16.5 | 10 | 8.1 | 38500 | 35000 | 90.91% | 1.86 | 29200 | R-410A
211228294 | 3.08 | Yes | Yes | GRANDAIRE | HRCU-A-CB (Split System: Heat Pump with Remote Outdoor Unit-Air-Source) | Centrally-Ducted | WDLCURAH36ABK | WLA*434CA* | WFER110C060A* | 37000 | 16 | 10 | 8.5 | 38500 | 34800 | 90.39% | 2.12 | 29200 | R-410A
211228444 | 3.03 | Yes | Yes | GRANDAIRE | HRCU-A-CB (Split System: Heat Pump with Remote Outdoor Unit-Air-Source) | Centrally-Ducted | WDLCURAH36ABK | WLA*434CA* | WFAX060B042A* | 36400 | 16 | 10 | 8.5 | 38500 | 34800 | 90.39% | 2.08 | 29000 | R-410A
211228820 | 2.98 | Yes | Yes | GRANDAIRE | HRCU-A-CB (Split System: Heat Pump with Remote Outdoor Unit-Air-Source) | Centrally-Ducted | WDLCURAH36ABK | WLA*484CA* | WFER110C060A* | 35800 | 16.5 | 10 | 8.5 | 38500 | 34600 | 89.87% | 2.04 | 29000 | R-410A
211229056 | 3.03 | Yes | No | GRANDAIRE | HRCU-A-CB (Split System: Heat Pump with Remote Outdoor Unit-Air-Source) | Centrally-Ducted | WDLCURAH36ABK | WLA*484CA* | WFSX100C060A* | 36400 | 15.5 | 10 | 8.5 | 38500 | 34800 | 90.39% | 2.08 | 29000 | R-410A
211229304 | 3 | Yes | Yes | GRANDAIRE | HRCU-A-CB (Split System: Heat Pump with Remote Outdoor Unit-Air-Source) | Centrally-Ducted | WDLCURAH36ABK | WLA*484DA* | WFEL110C060B* | 36000 | 16.5 | 10 | 8.5 | 38500 | 34600 | 89.87% | 2.06 | 29000 | R-410A
214397436 | 3.71 | Yes | Yes | FRASER-JOHNSTON | HRCU-A-CB (Split System: Heat Pump with Remote Outdoor Unit-Air-Source) | Centrally-Ducted | HH860E2S11 | CTM60C5CGS1 | TM8E080C16MP11 | 44500 | 18 | 11 | 9 | 45500 | 34200 | 75.16% | 2 | 34200 | R-454B
214771734 | 3.54 | Yes | Yes | BOSCH | HRCU-A-CB (Split System: Heat Pump with Remote Outdoor Unit-Air-Source) | Centrally-Ducted | BOVA-60RTB-M20S | BMAC4248BBTA | BGH96M080B3C | 42500 | 16 | 11.7 | 8.8 | 43500 | 31000 | 71.26% | 1.8 | 35000 | R-454B
211226837 | 3.05 | Yes | Yes | GRANDAIRE | HRCU-A-CB (Split System: Heat Pump with Remote Outdoor Unit-Air-Source) | Centrally-Ducted | WDLCURAH36ABK | WLA*374CA* | WFER090C048A* | 36600 | 16 | 10 | 8.5 | 38500 | 34800 | 90.39% | 2.1 | 29000 | R-410A
211226517 | 3 | No | No | GRANDAIRE | HRCU-A-CB (Split System: Heat Pump with Remote Outdoor Unit-Air-Source) | Centrally-Ducted | WDLCURAH36ABK | WLA*374BA* | WFER070B036A* | 36000 | 15.2 | 9.5 | 8.1 | 38500 | 35000 | 90.91% | 2 | 29400 | R-410A
211226704 | 3.02 | Yes | No | GRANDAIRE | HRCU-A-CB (Split System: Heat Pump with Remote Outdoor Unit-Air-Source) | Centrally-Ducted | WDLCURAH36ABK | WLA*374BA* | WFSU060B048A* | 36200 | 15.5 | 10 | 8.5 | 38500 | 35000 | 90.91% | 2.02 | 29400 | R-410A
216640221 | 1.53 | Yes | No | GRANDAIRE | HRCU-A-CB (Split System: Heat Pump with Remote Outdoor Unit-Air-Source) | Centrally-Ducted | WD5CUHAH18AAK | WCGL245*B* |  | 18400 | 15.5 | 11.5 | 9.5 | 20400 | 18300 | 89.71% | 1.98 | 15400 | R-454B
216618895 | 2.38 | Yes | Yes | BOSCH | HRCU-A-CB (Split System: Heat Pump with Remote Outdoor Unit-Air-Source) | Centrally-Ducted | BOVA-36RXB-M15S | BIWA-30RXB-M16X |  | 28600 | 16 | 11.7 | 8.5 | 29400 | 21000 | 71.43% | 1.8 | 21800 | R-454B
211228836 | 2.97 | Yes | No | KEEPRITE | HRCU-A-CB (Split System: Heat Pump with Remote Outdoor Unit-Air-Source) | Centrally-Ducted | DLCURAH36ABK | EA*4X48L21A* | *80VSL0701716A* | 35600 | 16 | 10 | 8.1 | 37800 | 34600 | 91.53% | 2.04 | 29000 | R-410A
211263025 | 1.54 | Yes | No | GRANDAIRE | HRCU-A-CB (Split System: Heat Pump with Remote Outdoor Unit-Air-Source) | Centrally-Ducted | WDLCURAH18ABK | WLNC244BA* | WFSU060B048A* | 18500 | 15.5 | 11 | 8.5 | 19500 | 18400 | 94.36% | 2.24 | 12900 | R-410A
211263314 | 1.5 | Yes | Yes | GRANDAIRE | HRCU-A-CB (Split System: Heat Pump with Remote Outdoor Unit-Air-Source) | Centrally-Ducted | WDLCURAH18ABK | WLNC244BA* | WFER045A036A* | 18000 | 16 | 11 | 8.5 | 18900 | 18700 | 98.94% | 2.26 | 12600 | R-410A
211228845 | 2.98 | Yes | Yes | KEEPRITE | HRCU-A-CB (Split System: Heat Pump with Remote Outdoor Unit-Air-Source) | Centrally-Ducted | DLCURAH36ABK | EA*4X48L21A* | *80VSL0702120A* | 35800 | 16 | 10 | 8.5 | 38500 | 34600 | 89.87% | 2.04 | 29000 | R-410A
211228854 | 2.95 | Yes | No | KEEPRITE | HRCU-A-CB (Split System: Heat Pump with Remote Outdoor Unit-Air-Source) | Centrally-Ducted | DLCURAH36ABK | EA*4X48L21A* | *80VSL0902120A* | 35400 | 16 | 10 | 8.1 | 37800 | 34600 | 91.53% | 2.02 | 28800 | R-410A
212982671 | 2.57 | No | No | GRANDAIRE | HRCU-A-CB (Split System: Heat Pump with Remote Outdoor Unit-Air-Source) | Centrally-Ducted | WDLCURAH30ABK | WLA*434CA* | WFEU060B048B* | 30800 | 15.2 | 9 | 8.5 | 33000 | 26200 | 79.39% | 1.86 | 23000 | R-410A
211226187 | 2.47 | No | No | GRANDAIRE | HRCU-A-CB (Split System: Heat Pump with Remote Outdoor Unit-Air-Source) | Centrally-Ducted | WDLCURAH30ABK | WLA*364CA* | WFEU080C060A* | 29600 | 15.2 | 9 | 8.1 | 33800 | 27600 | 81.66% | 1.76 | 23400 | R-410A
211244978 | 2.02 | Yes | No | GRANDAIRE | HRCU-A-CB (Split System: Heat Pump with Remote Outdoor Unit-Air-Source) | Centrally-Ducted | WDLCURAH24ABK | WLN(C,W)364BA* | WFSU060B048A* | 24200 | 16.5 | 10.5 | 8.1 | 26200 | 22800 | 87.02% | 1.9 | 19100 | R-410A
211245130 | 2 | Yes | No | GRANDAIRE | HRCU-A-CB (Split System: Heat Pump with Remote Outdoor Unit-Air-Source) | Centrally-Ducted | WDLCURAH24ABK | WLN(C,W)364BA* | WFEL045B036B* | 24000 | 16.5 | 10.5 | 8.1 | 26200 | 23000 | 87.79% | 1.9 | 19100 | R-410A
210470840 | 2.7 | Yes | Yes | KEEPRITE | HRCU-A-CB (Split System: Heat Pump with Remote Outdoor Unit-Air-Source) | Centrally-Ducted | CVH837GKA2* | EN(A,D)4X48L24**+WALLCON | *95CSU0802120A* | 32400 | 17.5 | 11.7 | 8.1 | 32800 | 24800 | 75.61% | 1.96 | 31400 | R-410A
211245177 | 2.03 | Yes | No | GRANDAIRE | HRCU-A-CB (Split System: Heat Pump with Remote Outdoor Unit-Air-Source) | Centrally-Ducted | WDLCURAH24ABK | WLN(C,W)364BA* | WFAX060B042A* | 24400 | 16.5 | 10.5 | 8.1 | 26400 | 22800 | 86.36% | 1.88 | 19100 | R-410A
211244694 | 2 | Yes | No | GRANDAIRE | HRCU-A-CB (Split System: Heat Pump with Remote Outdoor Unit-Air-Source) | Centrally-Ducted | WDLCURAH24ABK | WLNC304BA* | WFEL045B036B* | 24000 | 16.5 | 10.5 | 8.1 | 26200 | 23000 | 87.79% | 1.9 | 19100 | R-410A
211244695 | 2 | Yes | No | GRANDAIRE | HRCU-A-CB (Split System: Heat Pump with Remote Outdoor Unit-Air-Source) | Centrally-Ducted | WDLCURAH24ABK | WLNC304BA* | WFER045B036A* | 24000 | 16.5 | 10.5 | 8.1 | 26200 | 23000 | 87.79% | 1.9 | 19100 | R-410A
211245631 | 2.05 | Yes | Yes | GRANDAIRE | HRCU-A-CB (Split System: Heat Pump with Remote Outdoor Unit-Air-Source) | Centrally-Ducted | WDLCURAH24ABK | WLNC364CA* | WFER090B042A* | 24600 | 16.5 | 10.5 | 8.5 | 26400 | 22400 | 84.85% | 1.86 | 19200 | R-410A
211245814 | 1.98 | Yes | Yes | GRANDAIRE | HRCU-A-CB (Split System: Heat Pump with Remote Outdoor Unit-Air-Source) | Centrally-Ducted | WDLCURAH24ABK | WAHL244C* |  | 23800 | 17.5 | 10 | 8.5 | 26000 | 23800 | 91.54% | 2 | 19000 | R-410A
212383081 | 2.97 | No | No | GRANDAIRE | HRCU-A-CB (Split System: Heat Pump with Remote Outdoor Unit-Air-Source) | Centrally-Ducted | WDLCURAH36ABK | WLA*364BA* | WFEU060B048A* | 35600 | 15.5 | 9.5 | 8.1 | 39500 | 35200 | 89.11% | 1.84 | 29600 | R-410A
211226528 | 3.02 | Yes | No | GRANDAIRE | HRCU-A-CB (Split System: Heat Pump with Remote Outdoor Unit-Air-Source) | Centrally-Ducted | WDLCURAH36ABK | WLA*374BA* | WFER070B048A* | 36200 | 15.5 | 10 | 8.5 | 39500 | 35000 | 88.61% | 2.02 | 29400 | R-410A
211226861 | 3.08 | Yes | No | GRANDAIRE | HRCU-A-CB (Split System: Heat Pump with Remote Outdoor Unit-Air-Source) | Centrally-Ducted | WDLCURAH36ABK | WLA*374CA* | WFER110C060A* | 37000 | 15.5 | 10 | 8.5 | 38500 | 34800 | 90.39% | 2.12 | 29200 | R-410A
214229177 | 2 | Yes | Yes | GRANDAIRE | HRCU-A-CB (Split System: Heat Pump with Remote Outdoor Unit-Air-Source) | Centrally-Ducted | WDLCURAH24ABK | WLA*374BA* | WFEU060B048B* | 24000 | 17.5 | 10 | 8.5 | 25600 | 21600 | 84.38% | 1.82 | 18800 | R-410A
211244683 | 2.05 | Yes | No | GRANDAIRE | HRCU-A-CB (Split System: Heat Pump with Remote Outdoor Unit-Air-Source) | Centrally-Ducted | WDLCURAH24ABK | WLNC304BA* | WFER045A036A* | 24600 | 16 | 10.5 | 8.1 | 26600 | 22400 | 84.21% | 1.84 | 19300 | R-410A
210470536 | 2.77 | Yes | Yes | KEEPRITE | HRCU-A-CB (Split System: Heat Pump with Remote Outdoor Unit-Air-Source) | Centrally-Ducted | CVH837GKA2* | EA*4X61L24A*+WALLCON | *95CSU1002122A* | 33200 | 18 | 11.5 | 8.5 | 32000 | 24800 | 77.5% | 2.02 | 31200 | R-410A
215225094 | 2 | Yes | Yes | BOSCH | HRCU-A-CB (Split System: Heat Pump with Remote Outdoor Unit-Air-Source) | Centrally-Ducted | BOVA-36RXB-M15S | BIVA-24RCB-M20X |  | 24000 | 18 | 11.8 | 8.5 | 24000 | 17600 | 73.33% | 1.88 | 21000 | R-454B
210470448 | 2.77 | Yes | Yes | KEEPRITE | HRCU-A-CB (Split System: Heat Pump with Remote Outdoor Unit-Air-Source) | Centrally-Ducted | CVH837GKA2* | EA*4X61L21A*+WALLCON | *80CTL0902120A* | 33200 | 18 | 11.7 | 8.5 | 32000 | 25000 | 78.12% | 2 | 31200 | R-410A
210470261 | 2.73 | Yes | Yes | KEEPRITE | HRCU-A-CB (Split System: Heat Pump with Remote Outdoor Unit-Air-Source) | Centrally-Ducted | CVH837GKA2* | EA*4X60L24A*+WALLCON | *80CSU1002120A* | 32800 | 17 | 11 | 8.1 | 32000 | 24800 | 77.5% | 1.96 | 31000 | R-410A
211244234 | 1.98 | Yes | Yes | GRANDAIRE | HRCU-A-CB (Split System: Heat Pump with Remote Outdoor Unit-Air-Source) | Centrally-Ducted | WDLCURAH24ABK | WLNC244BA* | WFER070A036A* | 23800 | 16 | 10 | 8.5 | 26800 | 23200 | 86.57% | 1.92 | 19500 | R-410A
211244819 | 2.07 | Yes | Yes | GRANDAIRE | HRCU-A-CB (Split System: Heat Pump with Remote Outdoor Unit-Air-Source) | Centrally-Ducted | WDLCURAH24ABK | WLNC304BA* | WFEU060B048A* | 24800 | 16.5 | 10.5 | 8.5 | 26600 | 22200 | 83.46% | 1.84 | 19300 | R-410A
211244853 | 1.95 | Yes | No | KEEPRITE | HRCU-A-CB (Split System: Heat Pump with Remote Outdoor Unit-Air-Source) | Centrally-Ducted | DLCURAH24ABK | EN(A,D,W)4X36L17** | *80VSL0451412A* | 23400 | 16.5 | 10 | 8.1 | 25800 | 24200 | 93.8% | 2 | 18900 | R-410A
212983315 | 1.45 | Yes | No | GRANDAIRE | HRCU-A-CB (Split System: Heat Pump with Remote Outdoor Unit-Air-Source) | Centrally-Ducted | WDLCURAH18ABK | WLNC304BA* | WFAX040B036B* | 17400 | 15.5 | 10.5 | 8.1 | 18100 | 16300 | 90.06% | 1.86 | 20200 | R-410A
211240330 | 2.02 | Yes | Yes | GRANDAIRE | HRCU-A-CB (Split System: Heat Pump with Remote Outdoor Unit-Air-Source) | Centrally-Ducted | WDLCURAH24ABK | WLA*244AA* | WFER045A036A* | 24200 | 16 | 10 | 8.5 | 27200 | 23400 | 86.03% | 1.9 | 19600 | R-410A
211240684 | 1.93 | Yes | Yes | GRANDAIRE | HRCU-A-CB (Split System: Heat Pump with Remote Outdoor Unit-Air-Source) | Centrally-Ducted | WDLCURAH24ABK | WLA*244BA* | WFAX060A036A* | 23200 | 16.5 | 10 | 8.5 | 26400 | 25800 | 97.73% | 2.18 | 19200 | R-410A
211229918 | 3.02 | Yes | No | GRANDAIRE | HRCU-A-CB (Split System: Heat Pump with Remote Outdoor Unit-Air-Source) | Centrally-Ducted | WDLCURAH36ABK | WLN(C,W)484CA* | WFEL070B036B* | 36200 | 15.5 | 10 | 8.1 | 38500 | 35000 | 90.91% | 2.02 | 29400 | R-410A
211229919 | 3.02 | Yes | No | GRANDAIRE | HRCU-A-CB (Split System: Heat Pump with Remote Outdoor Unit-Air-Source) | Centrally-Ducted | WDLCURAH36ABK | WLN(C,W)484CA* | WFER070B036A* | 36200 | 15.5 | 10 | 8.1 | 38500 | 35000 | 90.91% | 2.02 | 29400 | R-410A
211241085 | 2.07 | Yes | Yes | GRANDAIRE | HRCU-A-CB (Split System: Heat Pump with Remote Outdoor Unit-Air-Source) | Centrally-Ducted | WDLCURAH24ABK | WLA*254BA* | WFER045B036A* | 24800 | 17 | 10.5 | 8.5 | 25600 | 21200 | 82.81% | 1.78 | 18800 | R-410A
211242570 | 1.95 | Yes | Yes | GRANDAIRE | HRCU-A-CB (Split System: Heat Pump with Remote Outdoor Unit-Air-Source) | Centrally-Ducted | WDLCURAH24ABK | WLA*364CA* | WFEL070B036B* | 23400 | 17 | 10 | 8.5 | 25600 | 23600 | 92.19% | 1.98 | 18800 | R-410A
211242606 | 2.07 | Yes | Yes | GRANDAIRE | HRCU-A-CB (Split System: Heat Pump with Remote Outdoor Unit-Air-Source) | Centrally-Ducted | WDLCURAH24ABK | WLA*364CA* | WFEL090C060B* | 24800 | 17 | 10 | 8.5 | 26600 | 22000 | 82.71% | 1.82 | 19200 | R-410A
216676385 | 2.03 | Yes | Yes | GRANDAIRE | HRCU-A-CB (Split System: Heat Pump with Remote Outdoor Unit-Air-Source) | Centrally-Ducted | WD5CURAH24AAK | W5A*25M17XA* | WFEU040B036B* | 24400 | 16 | 10 | 8.5 | 23200 | 19100 | 82.33% | 1.94 | 18500 | R-454B
216676490 | 2.03 | Yes | No | GRANDAIRE | HRCU-A-CB (Split System: Heat Pump with Remote Outdoor Unit-Air-Source) | Centrally-Ducted | WD5CURAH24AAK | W5SH30M12XA* | WFEU080C060B* | 24400 | 15.2 | 10 | 8.5 | 24400 | 19500 | 79.92% | 1.9 | 19100 | R-454B
216678689 | 2.9 | No | No | GRANDAIRE | HRCU-A-CB (Split System: Heat Pump with Remote Outdoor Unit-Air-Source) | Centrally-Ducted | WDLCURAH36ABK | WLA*364BA* | WFJT060B048A* | 34800 | 15.2 | 9.5 | 8.5 | 38500 | 34800 | 90.39% | 1.75 | 29600 | R-410A
211263799 | 1.52 | Yes | Yes | GRANDAIRE | HRCU-A-CB (Split System: Heat Pump with Remote Outdoor Unit-Air-Source) | Centrally-Ducted | WDLCURAH18ABK | WLNC304AA* | WFER045A036A* | 18200 | 16 | 11 | 8.5 | 18600 | 18400 | 98.92% | 2.22 | 12500 | R-410A
211264487 | 1.52 | Yes | Yes | GRANDAIRE | HRCU-A-CB (Split System: Heat Pump with Remote Outdoor Unit-Air-Source) | Centrally-Ducted | WDLCURAH18ABK | WLNC304BA* | WFER045A036A* | 18200 | 16.5 | 11 | 8.5 | 18700 | 18300 | 97.86% | 2.22 | 12500 | R-410A
211264919 | 1.51 | Yes | Yes | GRANDAIRE | HRCU-A-CB (Split System: Heat Pump with Remote Outdoor Unit-Air-Source) | Centrally-Ducted | WDLCURAH18ABK | WAXL304A* |  | 18100 | 16 | 10.5 | 8.5 | 18400 | 18200 | 98.91% | 2.18 | 12400 | R-410A
210471119 | 2.75 | Yes | Yes | KEEPRITE | HRCU-A-CB (Split System: Heat Pump with Remote Outdoor Unit-Air-Source) | Centrally-Ducted | CVH837GKA2* | EHD4X60AAL+WALLCON | *95CSU0802120A* | 33000 | 17 | 11.5 | 8.1 | 32200 | 24800 | 77.02% | 2.02 | 31200 | R-410A
210470894 | 2.73 | Yes | Yes | KEEPRITE | HRCU-A-CB (Split System: Heat Pump with Remote Outdoor Unit-Air-Source) | Centrally-Ducted | CVH837GKA2* | EN(A,D,W)4X60L24**+WALLCON | *95CSU1002122A* | 32800 | 18 | 12 | 8.1 | 32200 | 24600 | 76.4% | 1.98 | 31200 | R-410A
210470426 | 2.77 | Yes | Yes | KEEPRITE | HRCU-A-CB (Split System: Heat Pump with Remote Outdoor Unit-Air-Source) | Centrally-Ducted | CVH837GKA2* | EA*4X61L21A*+WALLCON | *80CSU1002120A* | 33200 | 17 | 11.5 | 8.1 | 32200 | 24800 | 77.02% | 1.98 | 31200 | R-410A
216677784 | 2.03 | Yes | No | KEEPRITE | HRCU-A-CB (Split System: Heat Pump with Remote Outdoor Unit-Air-Source) | Centrally-Ducted | D5CURAH24AAK | EA*5X37M21A* | *95MSU0601716A* | 24400 | 15.5 | 10 | 8.5 | 23000 | 19000 | 82.61% | 1.96 | 18400 | R-454B
216677313 | 2.03 | Yes | No | KEEPRITE | HRCU-A-CB (Split System: Heat Pump with Remote Outdoor Unit-Air-Source) | Centrally-Ducted | D5CURAH24AAK | EA*5X37M21A* | *96MSN0802120A* | 24400 | 15.5 | 10 | 8.5 | 23000 | 19000 | 82.61% | 1.96 | 18400 | R-454B
215681470 | 3.83 | Yes | Yes | KEEPRITE | HRCU-A-CB (Split System: Heat Pump with Remote Outdoor Unit-Air-Source) | Centrally-Ducted | C5H0V48*K*AAA* | EA*5X61M21A*+WALLCON | *80CSU0802120B* | 46000 | 18 | 10 | 9 | 47500 | 33400 | 70.32% | 2.08 | 41500 | R-454B
210597502 | 2.75 | Yes | Yes | KEEPRITE | HRCU-A-CB (Split System: Heat Pump with Remote Outdoor Unit-Air-Source) | Centrally-Ducted | CVH837GKA** | EHD4X60AAL+WALLCON | *80CSU0601716A* | 33000 | 16.5 | 11 | 8.1 | 32400 | 24800 | 76.54% | 1.98 | 31400 | R-410A
211263046 | 1.53 | Yes | Yes | GRANDAIRE | HRCU-A-CB (Split System: Heat Pump with Remote Outdoor Unit-Air-Source) | Centrally-Ducted | WDLCURAH18ABK | WLNC244BA* | WFEU040B036A* | 18400 | 16 | 11 | 8.5 | 19200 | 18500 | 96.35% | 2.24 | 12700 | R-410A
210470404 | 2.77 | Yes | Yes | KEEPRITE | HRCU-A-CB (Split System: Heat Pump with Remote Outdoor Unit-Air-Source) | Centrally-Ducted | CVH837GKA2* | EA*4X61L21A*+WALLCON | *80CSU0401712A* | 33200 | 17.5 | 11.5 | 8.1 | 32000 | 24800 | 77.5% | 1.98 | 31200 | R-410A
211713280 | 2.55 | No | No | GRANDAIRE | HRCU-A-CB (Split System: Heat Pump with Remote Outdoor Unit-Air-Source) | Centrally-Ducted | WDLCURAH30ABK | WLA*434CA* | WFEL090B042B* | 30600 | 15.2 | 9 | 8.1 | 33200 | 26000 | 78.31% | 1.84 | 23200 | R-410A
213076041 | 2.48 | No | No | GRANDAIRE | HRCU-A-CB (Split System: Heat Pump with Remote Outdoor Unit-Air-Source) | Centrally-Ducted | WDLCURAH30ABK | WLA*424CA* | WFSU100C060B* | 29800 | 15.2 | 9 | 8.1 | 38500 | 27600 | 71.69% | 1.78 | 23400 | R-410A
211230140 | 2.98 | Yes | No | GRANDAIRE | HRCU-A-CB (Split System: Heat Pump with Remote Outdoor Unit-Air-Source) | Centrally-Ducted | WDLCURAH36ABK | WLN(C,W)484CA* | WFAX080C060A* | 35800 | 16.5 | 10.5 | 8.1 | 38500 | 34800 | 90.39% | 2.02 | 29000 | R-410A
211230151 | 2.98 | Yes | No | GRANDAIRE | HRCU-A-CB (Split System: Heat Pump with Remote Outdoor Unit-Air-Source) | Centrally-Ducted | WDLCURAH36ABK | WLN(C,W)484CA* | WFAX100C060A* | 35800 | 16.5 | 10 | 8.1 | 38500 | 34800 | 90.39% | 2 | 29200 | R-410A
211230901 | 3.02 | Yes | Yes | KEEPRITE | HRCU-A-CB (Split System: Heat Pump with Remote Outdoor Unit-Air-Source) | Centrally-Ducted | DLCURAH36ABK | FVM4X48***L |  | 36200 | 17 | 10 | 8.5 | 37600 | 34400 | 91.49% | 2.06 | 28600 | R-410A
211229608 | 3.03 | Yes | No | KEEPRITE | HRCU-A-CB (Split System: Heat Pump with Remote Outdoor Unit-Air-Source) | Centrally-Ducted | DLCURAH36ABK | EA*4X48L24A* | *96VTN1002120A* | 36400 | 15.5 | 10 | 8.5 | 38500 | 34800 | 90.39% | 2.08 | 29000 | R-410A
211228886 | 3.12 | Yes | No | KEEPRITE | HRCU-A-CB (Split System: Heat Pump with Remote Outdoor Unit-Air-Source) | Centrally-Ducted | DLCURAH36ABK | EA*4X48L21A* | *80ESU0802120A | 37400 | 15.5 | 10 | 8.5 | 38500 | 35000 | 90.91% | 2.14 | 29200 | R-410A
211229313 | 2.98 | Yes | Yes | KEEPRITE | HRCU-A-CB (Split System: Heat Pump with Remote Outdoor Unit-Air-Source) | Centrally-Ducted | DLCURAH36ABK | EA*4X48L24A* | *80ES(N,L)1102420A* | 35800 | 16.5 | 10 | 8.5 | 37800 | 34600 | 91.53% | 2.06 | 28800 | R-410A
210470073 | 2.63 | Yes | Yes | KEEPRITE | HRCU-A-CB (Split System: Heat Pump with Remote Outdoor Unit-Air-Source) | Centrally-Ducted | CVH837GKA2* | EA*4X36L21A*+WALLCON | *95CSU1002122A* | 31600 | 17.5 | 11 | 8.1 | 33000 | 24200 | 73.33% | 1.86 | 31000 | R-410A
211244763 | 2.05 | Yes | No | GRANDAIRE | HRCU-A-CB (Split System: Heat Pump with Remote Outdoor Unit-Air-Source) | Centrally-Ducted | WDLCURAH24ABK | WLNC304BA* | WFSX060B042A* | 24600 | 16 | 10 | 8.1 | 26600 | 22400 | 84.21% | 1.84 | 19400 | R-410A
211244808 | 2.02 | Yes | No | GRANDAIRE | HRCU-A-CB (Split System: Heat Pump with Remote Outdoor Unit-Air-Source) | Centrally-Ducted | WDLCURAH24ABK | WLNC304BA* | WFER070A036A* | 24200 | 16.5 | 10.5 | 8.1 | 26400 | 22800 | 86.36% | 1.88 | 19100 | R-410A
211244931 | 2.07 | Yes | No | GRANDAIRE | HRCU-A-CB (Split System: Heat Pump with Remote Outdoor Unit-Air-Source) | Centrally-Ducted | WDLCURAH24ABK | WLN(C,W)364BA* | WFER070B048A* | 24800 | 16 | 10.5 | 8.1 | 26800 | 22200 | 82.84% | 1.82 | 19400 | R-410A
211245376 | 2.07 | Yes | No | GRANDAIRE | HRCU-A-CB (Split System: Heat Pump with Remote Outdoor Unit-Air-Source) | Centrally-Ducted | WDLCURAH24ABK | WLNC364CA* | WFER070B048A* | 24800 | 16 | 10.5 | 8.1 | 26800 | 22200 | 82.84% | 1.82 | 19400 | R-410A
211245642 | 2.05 | Yes | Yes | GRANDAIRE | HRCU-A-CB (Split System: Heat Pump with Remote Outdoor Unit-Air-Source) | Centrally-Ducted | WDLCURAH24ABK | WLNC364CA* | WFEL090C060B* | 24600 | 16.5 | 10.5 | 8.5 | 26600 | 22400 | 84.21% | 1.84 | 19300 | R-410A
211240496 | 2 | Yes | Yes | GRANDAIRE | HRCU-A-CB (Split System: Heat Pump with Remote Outdoor Unit-Air-Source) | Centrally-Ducted | WDLCURAH24ABK | WLA*244BA* | WFSU060B048A* | 24000 | 16.5 | 10 | 8.5 | 26800 | 24000 | 89.55% | 1.98 | 19400 | R-410A
211226540 | 3.03 | Yes | No | GRANDAIRE | HRCU-A-CB (Split System: Heat Pump with Remote Outdoor Unit-Air-Source) | Centrally-Ducted | WDLCURAH36ABK | WLA*374BA* | WFER090B042A* | 36400 | 15.5 | 10 | 8.5 | 38500 | 35000 | 90.91% | 2.04 | 29200 | R-410A
212978531 | 2.52 | No | No | GRANDAIRE | HRCU-A-CB (Split System: Heat Pump with Remote Outdoor Unit-Air-Source) | Centrally-Ducted | WDLCURAH30ABK | WLA*374BA* | WFE*070B036C* | 30200 | 15.2 | 9 | 8.1 | 33800 | 26400 | 78.11% | 1.84 | 23200 | R-410A
214771731 | 2.67 | Yes | No | BOSCH | HRCU-A-C (Split System: Heat Pump with Remote Outdoor Unit with No Indoor Fan --Air Source) | Centrally-Ducted | BOVA-36RTB-M20S | BMAC4248DBTA |  | 32000 | 15.2 | 11 | 9 | 34200 | 24000 | 70.18% | 1.85 | 24600 | R-454B
211227317 | 2.93 | No | No | GRANDAIRE | HRCU-A-CB (Split System: Heat Pump with Remote Outdoor Unit-Air-Source) | Centrally-Ducted | WDLCURAH36ABK | WLA*424CA* | WFER070B048A* | 35200 | 16 | 9.5 | 8.1 | 38500 | 35000 | 90.91% | 1.88 | 29400 | R-410A
211228878 | 3.05 | Yes | Yes | GRANDAIRE | HRCU-A-CB (Split System: Heat Pump with Remote Outdoor Unit-Air-Source) | Centrally-Ducted | WDLCURAH36ABK | WLA*484CA* | WFEU060B048A* | 36600 | 16 | 10 | 8.5 | 38500 | 34800 | 90.39% | 2.08 | 29000 | R-410A
211228889 | 3.12 | Yes | No | GRANDAIRE | HRCU-A-CB (Split System: Heat Pump with Remote Outdoor Unit-Air-Source) | Centrally-Ducted | WDLCURAH36ABK | WLA*484CA* | WFEU080C060A* | 37400 | 15.5 | 10 | 8.5 | 38500 | 35000 | 90.91% | 2.14 | 29200 | R-410A
211229305 | 3 | Yes | Yes | GRANDAIRE | HRCU-A-CB (Split System: Heat Pump with Remote Outdoor Unit-Air-Source) | Centrally-Ducted | WDLCURAH36ABK | WLA*484DA* | WFER110C060A* | 36000 | 16.5 | 10 | 8.5 | 38500 | 34600 | 89.87% | 2.06 | 29000 | R-410A
211228505 | 3.1 | Yes | No | KEEPRITE | HRCU-A-CB (Split System: Heat Pump with Remote Outdoor Unit-Air-Source) | Centrally-Ducted | DLCURAH36ABK | EA*4X43L21A* | *95ESN0802120A* | 37200 | 15.5 | 10 | 8.5 | 38500 | 35000 | 90.91% | 2.12 | 29200 | R-410A
210470153 | 2.65 | Yes | Yes | KEEPRITE | HRCU-A-CB (Split System: Heat Pump with Remote Outdoor Unit-Air-Source) | Centrally-Ducted | CVH837GKA2* | EA*4X42L21A*+WALLCON | *80CSU0401712A* | 31800 | 17 | 11 | 8.1 | 33200 | 24400 | 73.49% | 1.88 | 31200 | R-410A
210470239 | 2.73 | Yes | Yes | KEEPRITE | HRCU-A-CB (Split System: Heat Pump with Remote Outdoor Unit-Air-Source) | Centrally-Ducted | CVH837GKA2* | EA*4X60L24A*+WALLCON | *95CSU0802120A* | 32800 | 17.5 | 11.5 | 8.5 | 31800 | 24800 | 77.99% | 2 | 31000 | R-410A
210470272 | 2.73 | Yes | Yes | KEEPRITE | HRCU-A-CB (Split System: Heat Pump with Remote Outdoor Unit-Air-Source) | Centrally-Ducted | CVH837GKA2* | EA*4X60L24A*+WALLCON | *80CTL0902120A* | 32800 | 17.5 | 11.7 | 8.5 | 31800 | 24800 | 77.99% | 1.98 | 31000 | R-410A
211263311 | 1.5 | Yes | Yes | GRANDAIRE | HRCU-A-CB (Split System: Heat Pump with Remote Outdoor Unit-Air-Source) | Centrally-Ducted | WDLCURAH18ABK | WLNC244BA* | WFEL045A036B* | 18000 | 16 | 11 | 8.5 | 18900 | 18700 | 98.94% | 2.26 | 12600 | R-410A
211243489 | 2.03 | Yes | Yes | KEEPRITE | HRCU-A-CB (Split System: Heat Pump with Remote Outdoor Unit-Air-Source) | Centrally-Ducted | DLCURAH24ABK | EA*4X37L21A* | *80VTL1102122A* | 24400 | 17 | 10.5 | 8.5 | 25200 | 21200 | 84.13% | 1.8 | 18500 | R-410A
211243188 | 2.07 | Yes | Yes | KEEPRITE | HRCU-A-CB (Split System: Heat Pump with Remote Outdoor Unit-Air-Source) | Centrally-Ducted | DLCURAH24ABK | EA*4X37L17A* | OMV112K14A | 24800 | 16 | 10 | 8.5 | 25800 | 21400 | 82.95% | 1.78 | 19100 | R-410A
211227446 | 3.07 | Yes | No | GRANDAIRE | HRCU-A-CB (Split System: Heat Pump with Remote Outdoor Unit-Air-Source) | Centrally-Ducted | WDLCURAH36ABK | WLA*424CA* | WFEU080C060A* | 36800 | 15.5 | 10 | 8.5 | 40000 | 35200 | 88% | 1.96 | 29600 | R-410A
211227582 | 3 | Yes | No | GRANDAIRE | HRCU-A-CB (Split System: Heat Pump with Remote Outdoor Unit-Air-Source) | Centrally-Ducted | WDLCURAH36ABK | WLA*424CA* | WFSX080C060A* | 36000 | 15.5 | 10 | 8.1 | 39500 | 35200 | 89.11% | 1.92 | 29400 | R-410A
211228233 | 3.03 | Yes | No | GRANDAIRE | HRCU-A-CB (Split System: Heat Pump with Remote Outdoor Unit-Air-Source) | Centrally-Ducted | WDLCURAH36ABK | WLA*434CA* | WFEL070B036B* | 36400 | 15.5 | 10 | 8.5 | 38500 | 34800 | 90.39% | 2.08 | 29200 | R-410A
211230922 | 3 | Yes | No | KEEPRITE | HRCU-A-CB (Split System: Heat Pump with Remote Outdoor Unit-Air-Source) | Centrally-Ducted | DLCURAH36ABK | FXM4X42**AL |  | 36000 | 16 | 10 | 8.1 | 38500 | 34800 | 90.39% | 1.94 | 29000 | R-410A
211230573 | 3.08 | Yes | No | KEEPRITE | HRCU-A-CB (Split System: Heat Pump with Remote Outdoor Unit-Air-Source) | Centrally-Ducted | DLCURAH36ABK | EN(A,D)4X48L24** | *80VTL1102122A* | 37000 | 16 | 10.5 | 8.1 | 39500 | 35000 | 88.61% | 2.06 | 29200 | R-410A
211262460 | 1.48 | Yes | No | GRANDAIRE | HRCU-A-CB (Split System: Heat Pump with Remote Outdoor Unit-Air-Source) | Centrally-Ducted | WDLCURAH18ABK | WLNC184AA* | WFAX060A036A* | 17800 | 15.5 | 10.5 | 8.5 | 18900 | 19200 | 101.6% | 2.3 | 12600 | R-410A
204300546 | 2.72 | Yes | Yes | KEEPRITE | HRCU-A-CB (Split System: Heat Pump with Remote Outdoor Unit-Air-Source) | Centrally-Ducted | CVH837GKA** | EHD4X48AAL+WALLCON | *97CMN1202422A* | 32600 | 16.5 | 11 | 8.1 | 33000 | 25000 | 75.76% | 1.96 | 31800 | R-410A
215225112 | 3.58 | Yes | Yes | BOSCH | HRCU-A-CB (Split System: Heat Pump with Remote Outdoor Unit-Air-Source) | Centrally-Ducted | BOVA-60RXB-M15S | BMAC4248CBTA | BGH96M080C4C | 43000 | 16 | 10.5 | 8.5 | 45000 | 31600 | 70.22% | 1.85 | 33000 | R-454B
204456577 | 1.97 | Yes | Yes | KEEPRITE | HRCU-A-CB (Split System: Heat Pump with Remote Outdoor Unit-Air-Source) | Centrally-Ducted | CVH825GKA2* | EA*4X30L17A*+WALLCON | *80CTL0701412A* | 23600 | 17 | 11 | 8.1 | 21600 | 16600 | 76.85% | 1.92 | 20800 | R-410A
204456370 | 1.93 | Yes | No | KEEPRITE | HRCU-A-CB (Split System: Heat Pump with Remote Outdoor Unit-Air-Source) | Centrally-Ducted | CVH825GKA2* | EA*4X24L17A*+WALLCON | *80CTL0451712A* | 23200 | 16 | 10.5 | 8.1 | 22000 | 16900 | 76.82% | 1.88 | 21200 | R-410A
216676608 | 1.95 | No | No | GRANDAIRE | HRCU-A-CB (Split System: Heat Pump with Remote Outdoor Unit-Air-Source) | Centrally-Ducted | WD5CURAH24AAK | W5A*24M17XA* | WFET070A036A* | 23400 | 15.5 | 9.8 | 9 | 24800 | 19600 | 79.03% | 1.98 | 19200 | R-454B
211228571 | 3.03 | Yes | Yes | KEEPRITE | HRCU-A-CB (Split System: Heat Pump with Remote Outdoor Unit-Air-Source) | Centrally-Ducted | DLCURAH36ABK | EA*4X43L21A* | *96VSN1002120A* | 36400 | 16 | 10 | 8.5 | 38500 | 34800 | 90.39% | 2.08 | 29000 | R-410A
211228278 | 3.07 | Yes | Yes | KEEPRITE | HRCU-A-CB (Split System: Heat Pump with Remote Outdoor Unit-Air-Source) | Centrally-Ducted | DLCURAH36ABK | EA*4X43L21A* | *80ES(N,L)0902120A* | 36800 | 16 | 10 | 8.5 | 38500 | 34800 | 90.39% | 2.1 | 29200 | R-410A
211228301 | 3.02 | Yes | No | KEEPRITE | HRCU-A-CB (Split System: Heat Pump with Remote Outdoor Unit-Air-Source) | Centrally-Ducted | DLCURAH36ABK | EA*4X43L21A* | *80VSL0451716A* | 36200 | 15.5 | 10 | 8.5 | 38500 | 34800 | 90.39% | 2.06 | 29200 | R-410A
211228328 | 3.02 | Yes | Yes | KEEPRITE | HRCU-A-CB (Split System: Heat Pump with Remote Outdoor Unit-Air-Source) | Centrally-Ducted | DLCURAH36ABK | EA*4X43L21A* | *80VSL0902120A* | 36200 | 16 | 10 | 8.5 | 38500 | 34800 | 90.39% | 2.06 | 29000 | R-410A
211227994 | 2.98 | Yes | No | KEEPRITE | HRCU-A-CB (Split System: Heat Pump with Remote Outdoor Unit-Air-Source) | Centrally-Ducted | DLCURAH36ABK | EA*4X42L24A* | *92ESN1202420A* | 35800 | 16 | 10 | 8.1 | 38500 | 35000 | 90.91% | 1.9 | 29400 | R-410A
211228026 | 3.07 | Yes | No | KEEPRITE | HRCU-A-CB (Split System: Heat Pump with Remote Outdoor Unit-Air-Source) | Centrally-Ducted | DLCURAH36ABK | EA*4X42L24A* | *95ESN1002122A* | 36800 | 15.5 | 10 | 8.5 | 40000 | 35200 | 88% | 1.94 | 29600 | R-410A
211229198 | 2.95 | No | No | KEEPRITE | HRCU-A-CB (Split System: Heat Pump with Remote Outdoor Unit-Air-Source) | Centrally-Ducted | DLCURAH36ABK | EA*4X48L21A* | OLV098A12* | 35400 | 15.2 | 9.5 | 8.1 | 38500 | 34800 | 90.39% | 2.02 | 29000 | R-410A
204299372 | 2.7 | Yes | Yes | KEEPRITE | HRCU-A-CB (Split System: Heat Pump with Remote Outdoor Unit-Air-Source) | Centrally-Ducted | CVH837GKA** | EA*4X48L24A*+WALLCON | *80CTL1352422A* | 32400 | 17.5 | 11.7 | 8.5 | 32400 | 24800 | 76.54% | 2 | 31400 | R-410A
212982275 | 1.98 | Yes | Yes | GRANDAIRE | HRCU-A-CB (Split System: Heat Pump with Remote Outdoor Unit-Air-Source) | Centrally-Ducted | WDLCURAH24ABK | WLA*304BA* | WFEU040B036B* | 23800 | 16.5 | 10 | 8.5 | 25800 | 24000 | 93.02% | 2 | 18900 | R-410A
213479364 | 2.87 | Yes | Yes | BOSCH | HRCU-A-CB (Split System: Heat Pump with Remote Outdoor Unit-Air-Source) | Centrally-Ducted | BOVB-60HDN1-M18M | BMAC3036CNTD | BGH96M080C4B | 34400 | 16.5 | 11.7 | 8.5 | 34600 | 24400 | 70.52% | 1.82 | 24800 | R-410A
212983227 | 1.95 | Yes | No | GRANDAIRE | HRCU-A-CB (Split System: Heat Pump with Remote Outdoor Unit-Air-Source) | Centrally-Ducted | WDLCURAH24ABK | WLNC304BA* | WFAX040B036B* | 23400 | 15.5 | 10 | 8.1 | 26200 | 24200 | 92.37% | 1.98 | 19200 | R-410A
204299306 | 2.7 | Yes | Yes | BRYANT HEATING AND COOLING SYSTEMS | HRCU-A-CB (Split System: Heat Pump with Remote Outdoor Unit-Air-Source) | Centrally-Ducted | 288BNV037*0**A* | CAP**4821AL*+UI | 986TC66100C21*** | 32400 | 17.5 | 11.7 | 8.5 | 32600 | 25000 | 76.69% | 1.98 | 31400 | R-410A
210471295 | 2.73 | Yes | Yes | KEEPRITE | HRCU-A-CB (Split System: Heat Pump with Remote Outdoor Unit-Air-Source) | Centrally-Ducted | CVH837GKA2* | EHD4X60AAL+WALLCON | *80CTL0701412A* | 32800 | 17 | 11 | 8.1 | 32400 | 25000 | 77.16% | 2 | 31400 | R-410A
210470141 | 2.65 | Yes | Yes | KEEPRITE | HRCU-A-CB (Split System: Heat Pump with Remote Outdoor Unit-Air-Source) | Centrally-Ducted | CVH837GKA2* | EA*4X42L21A*+WALLCON | *95CSU0802120A* | 31800 | 17.5 | 11 | 8.1 | 33000 | 24400 | 73.94% | 1.9 | 31200 | R-410A
211227638 | 2.93 | No | No | GRANDAIRE | HRCU-A-CB (Split System: Heat Pump with Remote Outdoor Unit-Air-Source) | Centrally-Ducted | WDLCURAH36ABK | WLA*424CA* | WFSU060B048A* | 35200 | 16 | 9.5 | 8.1 | 38500 | 35000 | 90.91% | 1.88 | 29400 | R-410A
211227822 | 2.95 | Yes | No | GRANDAIRE | HRCU-A-CB (Split System: Heat Pump with Remote Outdoor Unit-Air-Source) | Centrally-Ducted | WDLCURAH36ABK | WLA*424DA* | WFEL110C060B* | 35400 | 16 | 10 | 8.1 | 38500 | 35000 | 90.91% | 1.88 | 29400 | R-410A
211230933 | 3.07 | Yes | Yes | KEEPRITE | HRCU-A-CB (Split System: Heat Pump with Remote Outdoor Unit-Air-Source) | Centrally-Ducted | DLCURAH36ABK | FXM4X48**AL |  | 36800 | 16 | 10 | 8.5 | 38500 | 34600 | 89.87% | 2.08 | 29000 | R-410A
211230746 | 3.12 | Yes | No | KEEPRITE | HRCU-A-CB (Split System: Heat Pump with Remote Outdoor Unit-Air-Source) | Centrally-Ducted | DLCURAH36ABK | EN(A,D)4X48L24** | *95ESU1002122A* | 37400 | 15.5 | 10.5 | 8.5 | 39500 | 35000 | 88.61% | 2.08 | 29400 | R-410A
211228008 | 3.02 | Yes | No | GRANDAIRE | HRCU-A-CB (Split System: Heat Pump with Remote Outdoor Unit-Air-Source) | Centrally-Ducted | WDLCURAH36ABK | WLA*424DA* | WFSX080C060A* | 36200 | 15.5 | 10 | 8.1 | 39500 | 35200 | 89.11% | 1.92 | 29400 | R-410A
211228760 | 3 | Yes | No | GRANDAIRE | HRCU-A-CB (Split System: Heat Pump with Remote Outdoor Unit-Air-Source) | Centrally-Ducted | WDLCURAH36ABK | WLA*484CA* | WFER070B036A* | 36000 | 15.5 | 10 | 8.5 | 38500 | 34800 | 90.39% | 2.06 | 29000 | R-410A
211228807 | 3.03 | Yes | Yes | GRANDAIRE | HRCU-A-CB (Split System: Heat Pump with Remote Outdoor Unit-Air-Source) | Centrally-Ducted | WDLCURAH36ABK | WLA*484CA* | WFEL090C060B* | 36400 | 16 | 10 | 8.5 | 38500 | 34800 | 90.39% | 2.08 | 29000 | R-410A
211228606 | 3.05 | Yes | Yes | GRANDAIRE | HRCU-A-CB (Split System: Heat Pump with Remote Outdoor Unit-Air-Source) | Centrally-Ducted | WDLCURAH36ABK | WLA*434CA* | WFSU100C060A* | 36600 | 16 | 10 | 8.5 | 38500 | 34800 | 90.39% | 2.1 | 29000 | R-410A
211240636 | 2.03 | Yes | Yes | GRANDAIRE | HRCU-A-CB (Split System: Heat Pump with Remote Outdoor Unit-Air-Source) | Centrally-Ducted | WDLCURAH24ABK | WLA*244BA* | WFEL045A036B* | 24400 | 16 | 10 | 8.5 | 27200 | 23200 | 85.29% | 1.9 | 19600 | R-410A
211241374 | 2.02 | Yes | Yes | GRANDAIRE | HRCU-A-CB (Split System: Heat Pump with Remote Outdoor Unit-Air-Source) | Centrally-Ducted | WDLCURAH24ABK | WLA*304AA* | WFER070A036A* | 24200 | 16.5 | 10 | 8.5 | 26400 | 23000 | 87.12% | 1.9 | 19200 | R-410A
211241683 | 2.05 | Yes | Yes | GRANDAIRE | HRCU-A-CB (Split System: Heat Pump with Remote Outdoor Unit-Air-Source) | Centrally-Ducted | WDLCURAH24ABK | WLA*304BA* | WFER090B042A* | 24600 | 16.5 | 10 | 8.5 | 26600 | 22600 | 84.96% | 1.86 | 19200 | R-410A
211241783 | 2.07 | Yes | Yes | GRANDAIRE | HRCU-A-CB (Split System: Heat Pump with Remote Outdoor Unit-Air-Source) | Centrally-Ducted | WDLCURAH24ABK | WLA*304BA* | WFEU060B048A* | 24800 | 16.5 | 10 | 8.5 | 26800 | 22200 | 82.84% | 1.84 | 19300 | R-410A
211242674 | 2.07 | Yes | Yes | GRANDAIRE | HRCU-A-CB (Split System: Heat Pump with Remote Outdoor Unit-Air-Source) | Centrally-Ducted | WDLCURAH24ABK | WLA*364CA* | WFSX060B042A* | 24800 | 16 | 10 | 8.5 | 26600 | 22000 | 82.71% | 1.82 | 19300 | R-410A
211243062 | 2.08 | Yes | Yes | GRANDAIRE | HRCU-A-CB (Split System: Heat Pump with Remote Outdoor Unit-Air-Source) | Centrally-Ducted | WDLCURAH24ABK | WLA*374BA* | WFEL090B042B* | 25000 | 16.5 | 10.5 | 8.5 | 25800 | 21200 | 82.17% | 1.78 | 19000 | R-410A
211243503 | 2.07 | Yes | Yes | GRANDAIRE | HRCU-A-CB (Split System: Heat Pump with Remote Outdoor Unit-Air-Source) | Centrally-Ducted | WDLCURAH24ABK | WLA*374CA* | WFER045B036A* | 24800 | 17 | 10.5 | 8.5 | 25400 | 21000 | 82.68% | 1.76 | 18700 | R-410A
211243921 | 2.03 | Yes | No | GRANDAIRE | HRCU-A-CB (Split System: Heat Pump with Remote Outdoor Unit-Air-Source) | Centrally-Ducted | WDLCURAH24ABK | WLNC244BA* | WFER070B048A* | 24400 | 15.5 | 10 | 8.5 | 27400 | 22400 | 81.75% | 1.84 | 19700 | R-410A
216682368 | 1.95 | Yes | Yes | GRANDAIRE | HRCU-A-CB (Split System: Heat Pump with Remote Outdoor Unit-Air-Source) | Centrally-Ducted | WDLCURAH24ABK | WLNC364CA* | WFJT100C060A* | 23400 | 17 | 10.5 | 9 | 25800 | 23800 | 92.25% | 1.86 | 18900 | R-410A
211262623 | 1.48 | Yes | Yes | KEEPRITE | HRCU-A-CB (Split System: Heat Pump with Remote Outdoor Unit-Air-Source) | Centrally-Ducted | DLCURAH18ABK | EN(A,D)4X24L14** | *95ESN0601412A* | 17800 | 16 | 11 | 8.5 | 18700 | 18800 | 100.5% | 2.26 | 12500 | R-410A
211262430 | 1.48 | Yes | No | KEEPRITE | HRCU-A-CB (Split System: Heat Pump with Remote Outdoor Unit-Air-Source) | Centrally-Ducted | DLCURAH18ABK | EN(A,D)4X18L14** | *80ES(N,L)0451412A* | 17800 | 15.5 | 10.5 | 8.5 | 18900 | 19200 | 101.6% | 2.3 | 12600 | R-410A
216678596 | 2.08 | Yes | No | KEEPRITE | HRCU-A-CB (Split System: Heat Pump with Remote Outdoor Unit-Air-Source) | Centrally-Ducted | D5CURAH24AAK | FHMA5*30L*B* |  | 25000 | 15.2 | 10 | 9 | 24000 | 19400 | 80.83% | 2.04 | 18900 | R-454B
211264956 | 1.45 | Yes | Yes | KEEPRITE | HRCU-A-CB (Split System: Heat Pump with Remote Outdoor Unit-Air-Source) | Centrally-Ducted | DLCURAH18ABK | FMA4X24**AL* |  | 17400 | 16 | 10.5 | 8.5 | 18500 | 20000 | 108.1% | 2.44 | 12400 | R-410A
211263403 | 1.48 | Yes | Yes | KEEPRITE | HRCU-A-CB (Split System: Heat Pump with Remote Outdoor Unit-Air-Source) | Centrally-Ducted | DLCURAH18ABK | EN(A,D)4X24L17** | *92ESN0601714A* | 17700 | 16 | 11 | 8.5 | 18500 | 18800 | 101.6% | 2.26 | 12400 | R-410A
215588439 | 4.08 | Yes | Yes | CARRIER | HRCU-A-CB (Split System: Heat Pump with Remote Outdoor Unit-Air-Source) | Centrally-Ducted | 27VNA154A*030* | CAA**6121AM*+UI | 59TN7A080C17**16 | 49000 | 18.5 | 11.5 | 10 | 52500 | 51500 | 98.1% | 2.02 | 50500 | R-454B
216739138 | 1.88 | Yes | Yes | GRANDAIRE | HRCU-A-CB (Split System: Heat Pump with Remote Outdoor Unit-Air-Source) | Centrally-Ducted | WD5CUHAH24AAK | FMA5X24**AL* |  | 22600 | 17 | 11 | 9 | 21400 | 19500 | 91.12% | 2.1 | 18400 | R-454B
216783110 | 2.8 | Yes | Yes | CHAMPION HEATING AND COOLING | HRCU-A-CB (Split System: Heat Pump with Remote Outdoor Unit-Air-Source) | Centrally-Ducted | HH836E2S11 | CTM36B5CDS1 | Z8ES080B12LMPS1 | 33600 | 18 | 11 | 8.5 | 31200 | 25600 | 82.05% | 2 | 27600 | R-454B
216783360 | 2.87 | Yes | Yes | CHAMPION HEATING AND COOLING | HRCU-A-CB (Split System: Heat Pump with Remote Outdoor Unit-Air-Source) | Centrally-Ducted | HH836E2S11 | CTU48C5XFS1+TXV | Z8ES080C16LMPS1 | 34400 | 19 | 11 | 9 | 32200 | 25400 | 78.88% | 2 | 26200 | R-454B
216678315 | 1.97 | No | No | GRANDAIRE | HRCU-A-CB (Split System: Heat Pump with Remote Outdoor Unit-Air-Source) | Centrally-Ducted | WD5CURAH24AAK | W5A*36M17XA* | WFJT080B048A* | 23600 | 15.2 | 9.8 | 8.5 | 24000 | 19400 | 80.83% | 1.9 | 18800 | R-454B
215675181 | 3.75 | No | No | KENMORE | HRCU-A-CB (Split System: Heat Pump with Remote Outdoor Unit-Air-Source) | Centrally-Ducted | (C,H,T)5H0V48*K*AAA* | ESH5X60M12A*+WALLCON | *80CTL0701716B* | 45000 | 16 | 9 | 8.5 | 48500 | 34200 | 70.52% | 1.94 | 42500 | R-454B
215319213 | 1.92 | Yes | Yes | Grandaire | HRCU-A-CB (Split System: Heat Pump with Remote Outdoor Unit-Air-Source) | Centrally-Ducted | D5CSHAH24AAK | D5FSAAH24XBK |  | 23000 | 18.8 | 12 | 10 | 26000 | 23600 | 90.77% | 2.16 | 16900 | R-454B
216634594 | 4.63 | No | No | ACIQ | HRCU-A-CB (Split System: Heat Pump with Remote Outdoor Unit-Air-Source) | Centrally-Ducted | H5H0V60*K*AAA* | EA*5X60M24A*+WALLCON | *80CSU0802120B* | 55500 | 18.5 | 9 | 8.5 | 58500 | 41000 | 70.09% | 2.04 | 50500 | R-454B
216634601 | 4.67 | No | No | ACIQ | HRCU-A-CB (Split System: Heat Pump with Remote Outdoor Unit-Air-Source) | Centrally-Ducted | H5H0V60*K*AAA* | EA*5X61M24A*+WALLCON | *96CTN0802120B* | 56000 | 18.5 | 9 | 9 | 60000 | 42000 | 70% | 2.02 | 51500 | R-454B
211245210 | 2.05 | Yes | No | GRANDAIRE | HRCU-A-CB (Split System: Heat Pump with Remote Outdoor Unit-Air-Source) | Centrally-Ducted | WDLCURAH24ABK | WLN(C,W)364BA* | WFSX080B048A* | 24600 | 15.5 | 10 | 8.1 | 26800 | 22200 | 82.84% | 1.82 | 19500 | R-410A
211244727 | 1.95 | Yes | No | KEEPRITE | HRCU-A-CB (Split System: Heat Pump with Remote Outdoor Unit-Air-Source) | Centrally-Ducted | DLCURAH24ABK | EN(A,D)4X30L17** | *92ESN0601412A* | 23400 | 17 | 10 | 8.1 | 25800 | 24000 | 93.02% | 2 | 18900 | R-410A
204298642 | 2.63 | Yes | Yes | KEEPRITE | HRCU-A-CB (Split System: Heat Pump with Remote Outdoor Unit-Air-Source) | Centrally-Ducted | CVH837GKA** | EA*4X36L17A*+WALLCON | *80CTL0901716A* | 31600 | 17.5 | 11 | 8.1 | 33200 | 24200 | 72.89% | 1.86 | 31200 | R-410A
211244920 | 1.97 | Yes | No | GRANDAIRE | HRCU-A-CB (Split System: Heat Pump with Remote Outdoor Unit-Air-Source) | Centrally-Ducted | WDLCURAH24ABK | WLN(C,W)364BA* | WFSU040B036A* | 23600 | 16.5 | 10 | 8.1 | 25800 | 23600 | 91.47% | 1.96 | 19000 | R-410A
211245118 | 2.05 | Yes | No | GRANDAIRE | HRCU-A-CB (Split System: Heat Pump with Remote Outdoor Unit-Air-Source) | Centrally-Ducted | WDLCURAH24ABK | WLN(C,W)364BA* | WFEL045A036B* | 24600 | 16 | 10.5 | 8.1 | 26600 | 22400 | 84.21% | 1.84 | 19300 | R-410A
211245221 | 2 | Yes | No | GRANDAIRE | HRCU-A-CB (Split System: Heat Pump with Remote Outdoor Unit-Air-Source) | Centrally-Ducted | WDLCURAH24ABK | WLN(C,W)364BA* | WFAX040A030A* | 24000 | 15.2 | 10 | 8.1 | 26600 | 22800 | 85.71% | 1.86 | 19400 | R-410A
211245655 | 2.07 | Yes | Yes | GRANDAIRE | HRCU-A-CB (Split System: Heat Pump with Remote Outdoor Unit-Air-Source) | Centrally-Ducted | WDLCURAH24ABK | WLNC364CA* | WFER110C060A* | 24800 | 16 | 10.5 | 8.5 | 26800 | 22200 | 82.84% | 1.82 | 19400 | R-410A
212983183 | 1.97 | Yes | Yes | GRANDAIRE | HRCU-A-CB (Split System: Heat Pump with Remote Outdoor Unit-Air-Source) | Centrally-Ducted | WDLCURAH24ABK | WLA*364CA* | WFAX040B036B* | 23600 | 16 | 10 | 8.5 | 26400 | 22600 | 85.61% | 1.86 | 19000 | R-410A
212989200 | 2 | Yes | Yes | GRANDAIRE | HRCU-A-CB (Split System: Heat Pump with Remote Outdoor Unit-Air-Source) | Centrally-Ducted | WDLCURAH24ABK | WLA*374BA* | WFSU060B048B* | 24000 | 17 | 10 | 8.5 | 25600 | 21600 | 84.38% | 1.82 | 18700 | R-410A
215864023 | 1.92 | Yes | Yes | Wells | HRCU-A-CB (Split System: Heat Pump with Remote Outdoor Unit-Air-Source) | Centrally-Ducted | WOS-24PRE/230 | WIAH-24MOC/230 |  | 23000 | 18.7 | 12 | 10 | 26000 | 23600 | 90.77% | 2.16 | 16900 | R-454B
211240660 | 2 | Yes | Yes | GRANDAIRE | HRCU-A-CB (Split System: Heat Pump with Remote Outdoor Unit-Air-Source) | Centrally-Ducted | WDLCURAH24ABK | WLA*244BA* | WFEL070B036B* | 24000 | 16 | 10 | 8.5 | 27000 | 23600 | 87.41% | 1.94 | 19500 | R-410A
211241682 | 2.05 | Yes | Yes | GRANDAIRE | HRCU-A-CB (Split System: Heat Pump with Remote Outdoor Unit-Air-Source) | Centrally-Ducted | WDLCURAH24ABK | WLA*304BA* | WFEL090B042B* | 24600 | 16.5 | 10 | 8.5 | 26600 | 22600 | 84.96% | 1.86 | 19200 | R-410A
211241716 | 2.02 | Yes | Yes | GRANDAIRE | HRCU-A-CB (Split System: Heat Pump with Remote Outdoor Unit-Air-Source) | Centrally-Ducted | WDLCURAH24ABK | WLA*304BA* | WFAX080B048A* | 24200 | 17 | 10 | 8.5 | 26400 | 22800 | 86.36% | 1.9 | 19100 | R-410A
211242432 | 2.03 | Yes | Yes | GRANDAIRE | HRCU-A-CB (Split System: Heat Pump with Remote Outdoor Unit-Air-Source) | Centrally-Ducted | WDLCURAH24ABK | WLA*364CA* | WFSU060B048A* | 24400 | 17 | 10 | 8.5 | 26200 | 22400 | 85.5% | 1.86 | 19100 | R-410A
211242443 | 2.02 | Yes | Yes | GRANDAIRE | HRCU-A-CB (Split System: Heat Pump with Remote Outdoor Unit-Air-Source) | Centrally-Ducted | WDLCURAH24ABK | WLA*364CA* | WFEU040B036A* | 24200 | 17.5 | 10 | 8.5 | 26000 | 22800 | 87.69% | 1.9 | 18900 | R-410A
211242582 | 2.03 | Yes | Yes | GRANDAIRE | HRCU-A-CB (Split System: Heat Pump with Remote Outdoor Unit-Air-Source) | Centrally-Ducted | WDLCURAH24ABK | WLA*364CA* | WFEL070C048B* | 24400 | 17 | 10 | 8.5 | 26200 | 22400 | 85.5% | 1.86 | 19100 | R-410A
211242839 | 2.12 | Yes | Yes | GRANDAIRE | HRCU-A-CB (Split System: Heat Pump with Remote Outdoor Unit-Air-Source) | Centrally-Ducted | WDLCURAH24ABK | WLA*374BA* | WFER070B048A* | 25400 | 16 | 10 | 8.5 | 26400 | 21000 | 79.55% | 1.76 | 19300 | R-410A
211243140 | 2.02 | Yes | No | GRANDAIRE | HRCU-A-CB (Split System: Heat Pump with Remote Outdoor Unit-Air-Source) | Centrally-Ducted | WDLCURAH24ABK | WLA*374BA* | WFAX040B036A* | 24200 | 16 | 10 | 8.1 | 25400 | 22000 | 86.61% | 1.82 | 18900 | R-410A
211243273 | 2.03 | Yes | Yes | GRANDAIRE | HRCU-A-CB (Split System: Heat Pump with Remote Outdoor Unit-Air-Source) | Centrally-Ducted | WDLCURAH24ABK | WLA*374CA* | WFSU040B036A* | 24400 | 17 | 10 | 8.5 | 25200 | 21200 | 84.13% | 1.78 | 18500 | R-410A
211243910 | 1.93 | Yes | Yes | GRANDAIRE | HRCU-A-CB (Split System: Heat Pump with Remote Outdoor Unit-Air-Source) | Centrally-Ducted | WDLCURAH24ABK | WLNC244BA* | WFSU040B036A* | 23200 | 16.5 | 10 | 8.5 | 26400 | 24400 | 92.42% | 2.04 | 19300 | R-410A
211243640 | 2.03 | Yes | No | GRANDAIRE | HRCU-A-CB (Split System: Heat Pump with Remote Outdoor Unit-Air-Source) | Centrally-Ducted | WDLCURAH24ABK | WLA*374CA* | WFAX040B036A* | 24400 | 16 | 10 | 8.1 | 25400 | 21200 | 83.46% | 1.78 | 18700 | R-410A
211244109 | 2.02 | Yes | No | GRANDAIRE | HRCU-A-CB (Split System: Heat Pump with Remote Outdoor Unit-Air-Source) | Centrally-Ducted | WDLCURAH24ABK | WLNC244BA* | WFER045A036A* | 24200 | 15.5 | 10 | 8.5 | 27200 | 22600 | 83.09% | 1.86 | 19600 | R-410A
211230756 | 2.97 | Yes | No | KEEPRITE | HRCU-A-CB (Split System: Heat Pump with Remote Outdoor Unit-Air-Source) | Centrally-Ducted | DLCURAH36ABK | EN(A,D)4X48L24** | *96VTN0802120A* | 35600 | 16 | 10 | 8.1 | 38500 | 34800 | 90.39% | 2 | 29200 | R-410A
211230603 | 2.98 | Yes | No | KEEPRITE | HRCU-A-CB (Split System: Heat Pump with Remote Outdoor Unit-Air-Source) | Centrally-Ducted | DLCURAH36ABK | EN(A,D)4X48L24** | *92ESN0802120A* | 35800 | 16.5 | 10.5 | 8.1 | 38500 | 34800 | 90.39% | 2.02 | 29000 | R-410A
216676708 | 1.95 | No | No | GRANDAIRE | HRCU-A-CB (Split System: Heat Pump with Remote Outdoor Unit-Air-Source) | Centrally-Ducted | WD5CURAH24AAK | W5A*30M17XA* | WFET090B048A* | 23400 | 15.2 | 9.8 | 8.5 | 24000 | 19400 | 80.83% | 1.92 | 18900 | R-454B
215675841 | 4 | Yes | Yes | KENMORE | HRCU-A-CB (Split System: Heat Pump with Remote Outdoor Unit-Air-Source) | Centrally-Ducted | (C,H,T)5H0V48*K*AAA* | EVM5X60M21A*+WALLCON | *96CTN1002122B* | 48000 | 19 | 10 | 9 | 50000 | 36800 | 73.6% | 2 | 46500 | R-454B
215675741 | 4 | Yes | Yes | KENMORE | HRCU-A-CB (Split System: Heat Pump with Remote Outdoor Unit-Air-Source) | Centrally-Ducted | (C,H,T)5H0V48*K*AAA* | EVM5X60M21A*+WALLCON | *80CTL0902120B* | 48000 | 19 | 10.5 | 9.5 | 50000 | 36600 | 73.2% | 2.1 | 46500 | R-454B
215675441 | 3.88 | No | No | KENMORE | HRCU-A-CB (Split System: Heat Pump with Remote Outdoor Unit-Air-Source) | Centrally-Ducted | (C,H,T)5H0V48*K*AAA* | EVM5X48M21A*+WALLCON | *97CMN0602120B* | 46500 | 18 | 9.5 | 9 | 50000 | 37000 | 74% | 1.98 | 46000 | R-454B
216676710 | 1.97 | No | No | BRYANT HEATING AND COOLING SYSTEMS | HRCU-A-CB (Split System: Heat Pump with Remote Outdoor Unit-Air-Source) | Centrally-Ducted | 37MURAQ24AA3 | CAA**3617AM* | 82*TB48090V17*** | 23600 | 15.5 | 9.8 | 8.5 | 24000 | 19400 | 80.83% | 1.92 | 18800 | R-454B
216676992 | 2.05 | Yes | No | BRYANT HEATING AND COOLING SYSTEMS | HRCU-A-CB (Split System: Heat Pump with Remote Outdoor Unit-Air-Source) | Centrally-Ducted | 37MURAQ24AA3 | CSAH*3612AM* | 912SE60080M21*** | 24600 | 15.2 | 10 | 8.5 | 23800 | 19300 | 81.09% | 1.92 | 18800 | R-454B
211230179 | 2.97 | Yes | No | KEEPRITE | HRCU-A-CB (Split System: Heat Pump with Remote Outdoor Unit-Air-Source) | Centrally-Ducted | DLCURAH36ABK | EN(A,D,W)4X48L21** | *95ESN0801716A* | 35600 | 15.5 | 10 | 8.1 | 38500 | 35000 | 90.91% | 2 | 29200 | R-410A
211230229 | 2.97 | Yes | No | KEEPRITE | HRCU-A-CB (Split System: Heat Pump with Remote Outdoor Unit-Air-Source) | Centrally-Ducted | DLCURAH36ABK | EN(A,D,W)4X48L21** | *96VSN0601714A* | 35600 | 15.5 | 10 | 8.1 | 38500 | 35000 | 90.91% | 2 | 29200 | R-410A
211229293 | 3 | Yes | Yes | GRANDAIRE | HRCU-A-CB (Split System: Heat Pump with Remote Outdoor Unit-Air-Source) | Centrally-Ducted | WDLCURAH36ABK | WLA*484DA* | WFER090D060A* | 36000 | 16.5 | 10 | 8.5 | 38500 | 34600 | 89.87% | 2.06 | 29000 | R-410A
211229328 | 3.02 | Yes | Yes | GRANDAIRE | HRCU-A-CB (Split System: Heat Pump with Remote Outdoor Unit-Air-Source) | Centrally-Ducted | WDLCURAH36ABK | WLA*484DA* | WFEL135D060B* | 36200 | 16 | 10 | 8.5 | 38500 | 34600 | 89.87% | 2.06 | 29000 | R-410A
211230013 | 2.98 | Yes | No | KEEPRITE | HRCU-A-CB (Split System: Heat Pump with Remote Outdoor Unit-Air-Source) | Centrally-Ducted | DLCURAH36ABK | EN(A,D,W)4X48L21** | *80VSL0902120A* | 35800 | 16.5 | 10 | 8.1 | 38500 | 34800 | 90.39% | 2 | 29200 | R-410A
211229325 | 3.02 | Yes | Yes | KEEPRITE | HRCU-A-CB (Split System: Heat Pump with Remote Outdoor Unit-Air-Source) | Centrally-Ducted | DLCURAH36ABK | EA*4X48L24A* | *80ES(N,L)1352420A* | 36200 | 16 | 10 | 8.5 | 38500 | 34600 | 89.87% | 2.06 | 29000 | R-410A
211229394 | 3 | Yes | Yes | KEEPRITE | HRCU-A-CB (Split System: Heat Pump with Remote Outdoor Unit-Air-Source) | Centrally-Ducted | DLCURAH36ABK | EA*4X48L24A* | *80ESU1002120A* | 36000 | 16 | 10 | 8.5 | 38500 | 34600 | 89.87% | 2.06 | 29000 | R-410A
213781622 | 2.77 | Yes | Yes | KEEPRITE | HRCU-A-CB (Split System: Heat Pump with Remote Outdoor Unit-Air-Source) | Centrally-Ducted | CVH837GKA2* | EA*4X61L21A*+WALLCON | *97CMN1002122B* | 33200 | 17.5 | 11.7 | 8.5 | 32000 | 24800 | 77.5% | 1.98 | 31200 | R-410A
216677991 | 1.97 | No | No | BRYANT HEATING AND COOLING SYSTEMS | HRCU-A-CB (Split System: Heat Pump with Remote Outdoor Unit-Air-Source) | Centrally-Ducted | 37MURAQ24AA3 | CAA**3617AM* | 926TC36060V14*** | 23600 | 15.2 | 9.8 | 8.5 | 24000 | 19400 | 80.83% | 1.9 | 18900 | R-454B
216783865 | 1.92 | Yes | Yes | CHAMPION HEATING AND COOLING | HRCU-A-CB (Split System: Heat Pump with Remote Outdoor Unit-Air-Source) | Centrally-Ducted | HH824E2S11 | CTM36B5ADS1 | Z8ES060A12LMPS1 | 23000 | 18 | 12 | 9.5 | 23000 | 18500 | 80.43% | 2 | 18200 | R-454B
216783880 | 1.92 | Yes | Yes | CHAMPION HEATING AND COOLING | HRCU-A-CB (Split System: Heat Pump with Remote Outdoor Unit-Air-Source) | Centrally-Ducted | HH824E2S11 | CTF30B5ACS1 | Z8ES080B12LMPS1 | 23000 | 18 | 12 | 9.5 | 23000 | 19100 | 83.04% | 2 | 17700 | R-454B
216678508 | 2.02 | Yes | No | GRANDAIRE | HRCU-A-CB (Split System: Heat Pump with Remote Outdoor Unit-Air-Source) | Centrally-Ducted | WD5CURAH24AAK | FM(C,U)5Z24**AL* |  | 24200 | 15.5 | 10 | 9 | 25400 | 19800 | 77.95% | 2 | 19400 | R-454B
215676381 | 4 | Yes | Yes | KENMORE | HRCU-A-CB (Split System: Heat Pump with Remote Outdoor Unit-Air-Source) | Centrally-Ducted | (C,H,T)5H0V48*K*AAA* | EVD5X49M24A*+WALLCON | *97CMN1202422B* | 48000 | 19 | 10 | 9 | 50000 | 36600 | 73.2% | 2 | 46000 | R-454B
211245479 | 2 | Yes | No | GRANDAIRE | HRCU-A-CB (Split System: Heat Pump with Remote Outdoor Unit-Air-Source) | Centrally-Ducted | WDLCURAH24ABK | WLNC364CA* | WFEU040B036A* | 24000 | 17 | 10.5 | 8.1 | 26000 | 23200 | 89.23% | 1.92 | 19000 | R-410A
211241670 | 2.03 | Yes | Yes | GRANDAIRE | HRCU-A-CB (Split System: Heat Pump with Remote Outdoor Unit-Air-Source) | Centrally-Ducted | WDLCURAH24ABK | WLA*304BA* | WFEL070B036B* | 24400 | 16.5 | 10 | 8.5 | 26400 | 22800 | 86.36% | 1.88 | 19200 | R-410A
211241884 | 1.98 | Yes | Yes | GRANDAIRE | HRCU-A-CB (Split System: Heat Pump with Remote Outdoor Unit-Air-Source) | Centrally-Ducted | WDLCURAH24ABK | WLA*364BA* | WFSU040B036A* | 23800 | 16.5 | 10 | 8.5 | 25800 | 23200 | 89.92% | 1.92 | 18900 | R-410A
211242118 | 2.05 | Yes | Yes | GRANDAIRE | HRCU-A-CB (Split System: Heat Pump with Remote Outdoor Unit-Air-Source) | Centrally-Ducted | WDLCURAH24ABK | WLA*364BA* | WFEL090B042B* | 24600 | 17 | 10 | 8.5 | 26400 | 22200 | 84.09% | 1.84 | 19200 | R-410A
211242119 | 2.05 | Yes | Yes | GRANDAIRE | HRCU-A-CB (Split System: Heat Pump with Remote Outdoor Unit-Air-Source) | Centrally-Ducted | WDLCURAH24ABK | WLA*364BA* | WFER090B042A* | 24600 | 17 | 10 | 8.5 | 26400 | 22200 | 84.09% | 1.84 | 19200 | R-410A
211228756 | 3 | Yes | No | KEEPRITE | HRCU-A-CB (Split System: Heat Pump with Remote Outdoor Unit-Air-Source) | Centrally-Ducted | DLCURAH36ABK | EA*4X48L21A* | *80ES(N,L)0701712A* | 36000 | 15.5 | 10 | 8.5 | 38500 | 34800 | 90.39% | 2.06 | 29000 | R-410A
211230794 | 3 | Yes | No | KEEPRITE | HRCU-A-CB (Split System: Heat Pump with Remote Outdoor Unit-Air-Source) | Centrally-Ducted | DLCURAH36ABK | EN(A,D)4X48L24** | OLV112A16A | 36000 | 15.5 | 10 | 8.1 | 38500 | 35000 | 90.91% | 2.02 | 29200 | R-410A
211230803 | 3.12 | Yes | No | KEEPRITE | HRCU-A-CB (Split System: Heat Pump with Remote Outdoor Unit-Air-Source) | Centrally-Ducted | DLCURAH36ABK | EN(A,D)4X48L24** | OLV154F20A | 37400 | 15.2 | 10.5 | 8.5 | 39500 | 35200 | 89.11% | 2.1 | 29400 | R-410A
211230435 | 3.05 | Yes | No | KEEPRITE | HRCU-A-CB (Split System: Heat Pump with Remote Outdoor Unit-Air-Source) | Centrally-Ducted | DLCURAH36ABK | EN(A,D)4X48L24** | *80ES(N,L)0902120A* | 36600 | 16 | 10.5 | 8.1 | 39500 | 34800 | 88.1% | 2.04 | 29200 | R-410A
211229915 | 3.02 | Yes | No | KEEPRITE | HRCU-A-CB (Split System: Heat Pump with Remote Outdoor Unit-Air-Source) | Centrally-Ducted | DLCURAH36ABK | EN(A,D,W)4X48L21** | *80ES(N,L)0701712A* | 36200 | 15.5 | 10 | 8.1 | 38500 | 35000 | 90.91% | 2.02 | 29400 | R-410A
211230067 | 3 | Yes | No | KEEPRITE | HRCU-A-CB (Split System: Heat Pump with Remote Outdoor Unit-Air-Source) | Centrally-Ducted | DLCURAH36ABK | EN(A,D,W)4X48L21** | *80VTL0701716A* | 36000 | 16 | 10 | 8.1 | 38500 | 34800 | 90.39% | 2.02 | 29200 | R-410A
211229316 | 2.98 | Yes | Yes | GRANDAIRE | HRCU-A-CB (Split System: Heat Pump with Remote Outdoor Unit-Air-Source) | Centrally-Ducted | WDLCURAH36ABK | WLA*484DA* | WFEL110D060B* | 35800 | 16.5 | 10 | 8.5 | 37800 | 34600 | 91.53% | 2.06 | 28800 | R-410A
211229121 | 2.97 | Yes | Yes | GRANDAIRE | HRCU-A-CB (Split System: Heat Pump with Remote Outdoor Unit-Air-Source) | Centrally-Ducted | WDLCURAH36ABK | WLA*484CA* | WFSU060B048A* | 35600 | 16 | 10 | 8.5 | 38500 | 34600 | 89.87% | 2.04 | 29000 | R-410A
211230048 | 3.12 | Yes | No | GRANDAIRE | HRCU-A-CB (Split System: Heat Pump with Remote Outdoor Unit-Air-Source) | Centrally-Ducted | WDLCURAH36ABK | WLN(C,W)484CA* | WFEU080C060A* | 37400 | 15.5 | 10.5 | 8.5 | 39500 | 35000 | 88.61% | 2.1 | 29400 | R-410A
211230427 | 3.03 | Yes | No | GRANDAIRE | HRCU-A-CB (Split System: Heat Pump with Remote Outdoor Unit-Air-Source) | Centrally-Ducted | WDLCURAH36ABK | WLNC484DA* | WFER090C048A* | 36400 | 16 | 10.5 | 8.1 | 38500 | 34800 | 90.39% | 2.04 | 29200 | R-410A
211230868 | 3 | Yes | No | KEEPRITE | HRCU-A-CB (Split System: Heat Pump with Remote Outdoor Unit-Air-Source) | Centrally-Ducted | DLCURAH36ABK | FM(C,U)4Z36**AL* |  | 36000 | 16.5 | 10 | 8.1 | 40000 | 35400 | 88.5% | 1.82 | 29600 | R-410A
211228780 | 3.03 | Yes | Yes | KEEPRITE | HRCU-A-CB (Split System: Heat Pump with Remote Outdoor Unit-Air-Source) | Centrally-Ducted | DLCURAH36ABK | EA*4X48L21A* | *80ES(N,L)0901714A* | 36400 | 16 | 10 | 8.5 | 38500 | 34800 | 90.39% | 2.08 | 29000 | R-410A
211228394 | 3.02 | Yes | Yes | KEEPRITE | HRCU-A-CB (Split System: Heat Pump with Remote Outdoor Unit-Air-Source) | Centrally-Ducted | DLCURAH36ABK | EA*4X43L21A* | *80VTL0902120A* | 36200 | 16 | 10 | 8.5 | 38500 | 34800 | 90.39% | 2.06 | 29000 | R-410A
211228689 | 3.02 | Yes | No | KEEPRITE | HRCU-A-CB (Split System: Heat Pump with Remote Outdoor Unit-Air-Source) | Centrally-Ducted | DLCURAH36ABK | EA*4X43L21A* | OMV098J12* | 36200 | 15.2 | 10 | 8.5 | 38500 | 35000 | 90.91% | 2.06 | 29200 | R-410A
216634626 | 4.71 | No | No | ACIQ | HRCU-A-CB (Split System: Heat Pump with Remote Outdoor Unit-Air-Source) | Centrally-Ducted | H5H0V60*K*AAA* | EVM5X60M24A*+WALLCON | *97CTN1002122A* | 56500 | 18.5 | 9 | 9 | 63000 | 44500 | 70.63% | 2.08 | 55500 | R-454B
216678339 | 2.03 | Yes | No | GRANDAIRE | HRCU-A-CB (Split System: Heat Pump with Remote Outdoor Unit-Air-Source) | Centrally-Ducted | WD5CURAH24AAK | WLA*374BA** | WFJT080B048A* | 24400 | 15.5 | 10 | 8.5 | 23600 | 19300 | 81.78% | 1.94 | 18700 | R-454B
215675691 | 4 | Yes | Yes | KENMORE | HRCU-A-CB (Split System: Heat Pump with Remote Outdoor Unit-Air-Source) | Centrally-Ducted | (C,H,T)5H0V48*K*AAA* | EVM5X60M21A*+WALLCON | *80CSU1002120A* | 48000 | 18.5 | 10 | 9 | 50000 | 36800 | 73.6% | 2 | 46500 | R-454B
204299556 | 2.68 | Yes | Yes | BRYANT HEATING AND COOLING SYSTEMS | HRCU-A-CB (Split System: Heat Pump with Remote Outdoor Unit-Air-Source) | Centrally-Ducted | 288BNV037*0**A* | CNPV*4217AL*+UI | 88*TA48090C17*** | 32200 | 17.5 | 11.7 | 8.1 | 33000 | 24600 | 74.55% | 1.92 | 31400 | R-410A
204300110 | 2.68 | Yes | Yes | BRYANT HEATING AND COOLING SYSTEMS | HRCU-A-CB (Split System: Heat Pump with Remote Outdoor Unit-Air-Source) | Centrally-Ducted | 288BNV037*0**A* | CSPH*3612AL*+UI | 986TC66120C24*** | 32200 | 16.5 | 11 | 8.1 | 33200 | 24600 | 74.1% | 1.94 | 31600 | R-410A
210470062 | 2.63 | Yes | Yes | KEEPRITE | HRCU-A-CB (Split System: Heat Pump with Remote Outdoor Unit-Air-Source) | Centrally-Ducted | CVH837GKA2* | EA*4X36L21A*+WALLCON | *95CSU0802120A* | 31600 | 17 | 11 | 8.1 | 33200 | 24200 | 72.89% | 1.86 | 31000 | R-410A
216782664 | 2.83 | Yes | Yes | CHAMPION HEATING AND COOLING | HRCU-A-CB (Split System: Heat Pump with Remote Outdoor Unit-Air-Source) | Centrally-Ducted | HH836E2S11 | CTF36C5CDS1 | Z8ES080C16LMPS1 | 34000 | 18 | 11.7 | 8.5 | 31200 | 25400 | 81.41% | 2 | 27600 | R-454B
216782796 | 2.83 | Yes | Yes | CHAMPION HEATING AND COOLING | HRCU-A-CB (Split System: Heat Pump with Remote Outdoor Unit-Air-Source) | Centrally-Ducted | HH836E2S11 | CTM48C5CFS1 | Z8ES100C16LMPS1 | 34000 | 19 | 11 | 9 | 31600 | 25200 | 79.75% | 2 | 26000 | R-454B
215679840 | 2.83 | No | No | KEEPRITE | HRCU-A-CB (Split System: Heat Pump with Remote Outdoor Unit-Air-Source) | Centrally-Ducted | C5H0V36*K*AAA* | ESH5X42M12A*+WALLCON | *97CTN0802120A* | 34000 | 16 | 9.5 | 8.5 | 35600 | 25200 | 70.79% | 1.76 | 30600 | R-454B
215676481 | 4 | Yes | Yes | KENMORE | HRCU-A-CB (Split System: Heat Pump with Remote Outdoor Unit-Air-Source) | Centrally-Ducted | (C,H,T)5H0V48*K*AAA* | EVD5X60M21A*+WALLCON | *80CTL0902120B* | 48000 | 19 | 10.5 | 9.5 | 50000 | 36600 | 73.2% | 2.12 | 46500 | R-454B
215675961 | 4.08 | Yes | Yes | KENMORE | HRCU-A-CB (Split System: Heat Pump with Remote Outdoor Unit-Air-Source) | Centrally-Ducted | (C,H,T)5H0V48*K*AAA* | EVM5X61M24A*+WALLCON | *80CSU0802120A* | 49000 | 19.5 | 10.5 | 9 | 50000 | 36600 | 73.2% | 2.1 | 46500 | R-454B
213781302 | 2.7 | Yes | Yes | KEEPRITE | HRCU-A-CB (Split System: Heat Pump with Remote Outdoor Unit-Air-Source) | Centrally-Ducted | CVH837GKA2* | EA*4X48L21A*+WALLCON | *80CTL0901716B* | 32400 | 17 | 11 | 8.1 | 32600 | 25000 | 76.69% | 1.96 | 31400 | R-410A
213781452 | 2.7 | Yes | Yes | KEEPRITE | HRCU-A-CB (Split System: Heat Pump with Remote Outdoor Unit-Air-Source) | Centrally-Ducted | CVH837GKA2* | EA*4X48L24A*+WALLCON | *96CTN1002122B* | 32400 | 17 | 11 | 8.5 | 32200 | 24800 | 77.02% | 1.98 | 31200 | R-410A
211230423 | 3.03 | Yes | No | KEEPRITE | HRCU-A-CB (Split System: Heat Pump with Remote Outdoor Unit-Air-Source) | Centrally-Ducted | DLCURAH36ABK | EN(A,D)4X48L24** | *80ES(N,L)0902116A* | 36400 | 16 | 10.5 | 8.1 | 38500 | 34800 | 90.39% | 2.04 | 29200 | R-410A
211230338 | 3.05 | Yes | No | KEEPRITE | HRCU-A-CB (Split System: Heat Pump with Remote Outdoor Unit-Air-Source) | Centrally-Ducted | DLCURAH36ABK | EN(A,D,W)4X48L21** | *96VTN1002120A* | 36600 | 15.5 | 10 | 8.1 | 39500 | 35000 | 88.61% | 2.04 | 29200 | R-410A
216678602 | 2.08 | Yes | No | GRANDAIRE | HRCU-A-CB (Split System: Heat Pump with Remote Outdoor Unit-Air-Source) | Centrally-Ducted | WD5CURAH24AAK | WCHL305*B* |  | 25000 | 15.2 | 10 | 9 | 24000 | 19400 | 80.83% | 2.04 | 18900 | R-454B
214053841 | 2.72 | Yes | No | BOSCH | HRCU-A-C (Split System: Heat Pump with Remote Outdoor Unit with No Indoor Fan --Air Source) | Centrally-Ducted | BOVD-36HDN1-M20G | BMAC4248DNTF |  | 32600 | 15.2 | 11.5 | 9 | 34200 | 24000 | 70.18% | 1.88 | 25000 | R-410A
214279928 | 1.97 | Yes | Yes | GRANDAIRE | HRCU-A-CB (Split System: Heat Pump with Remote Outdoor Unit-Air-Source) | Centrally-Ducted | WDLCURAH24ABK | WLA*364CA* | WFSX060B048B* | 23600 | 17 | 10 | 9 | 25800 | 23600 | 91.47% | 1.96 | 18900 | R-410A
216679421 | 1.97 | Yes | Yes | GRANDAIRE | HRCU-A-CB (Split System: Heat Pump with Remote Outdoor Unit-Air-Source) | Centrally-Ducted | WDLCURAH24ABK | WLA*364BA* | WFJT060B048A* | 23600 | 17 | 10 | 9 | 25800 | 23200 | 89.92% | 1.82 | 18900 | R-410A
216679505 | 1.93 | Yes | Yes | GRANDAIRE | HRCU-A-CB (Split System: Heat Pump with Remote Outdoor Unit-Air-Source) | Centrally-Ducted | WDLCURAH24ABK | WLNC244BA* | WFJT060B048A* | 23200 | 16.5 | 10 | 9 | 26400 | 24400 | 92.42% | 1.86 | 19300 | R-410A
211242718 | 2.08 | Yes | Yes | GRANDAIRE | HRCU-A-CB (Split System: Heat Pump with Remote Outdoor Unit-Air-Source) | Centrally-Ducted | WDLCURAH24ABK | WLA*364CA* | WFEU060B048A* | 25000 | 17 | 10.5 | 8.5 | 26600 | 21800 | 81.95% | 1.82 | 19300 | R-410A
211242886 | 2.07 | Yes | Yes | GRANDAIRE | HRCU-A-CB (Split System: Heat Pump with Remote Outdoor Unit-Air-Source) | Centrally-Ducted | WDLCURAH24ABK | WLA*374BA* | WFSU060B048A* | 24800 | 17 | 10.5 | 8.5 | 25600 | 21400 | 83.59% | 1.8 | 18900 | R-410A
211243527 | 2.08 | Yes | Yes | GRANDAIRE | HRCU-A-CB (Split System: Heat Pump with Remote Outdoor Unit-Air-Source) | Centrally-Ducted | WDLCURAH24ABK | WLA*374CA* | WFER070C048A* | 25000 | 17 | 10.5 | 8.5 | 25600 | 20800 | 81.25% | 1.76 | 18700 | R-410A
211243802 | 2.02 | Yes | No | GRANDAIRE | HRCU-A-CB (Split System: Heat Pump with Remote Outdoor Unit-Air-Source) | Centrally-Ducted | WDLCURAH24ABK | WLNC244AA* | WFER045A036A* | 24200 | 15.5 | 10 | 8.5 | 27200 | 22600 | 83.09% | 1.86 | 19600 | R-410A
211244056 | 2 | Yes | No | GRANDAIRE | HRCU-A-CB (Split System: Heat Pump with Remote Outdoor Unit-Air-Source) | Centrally-Ducted | WDLCURAH24ABK | WLNC244BA* | WFSX060A036A* | 24000 | 15.2 | 10 | 8.5 | 27200 | 23000 | 84.56% | 1.88 | 19700 | R-410A
213353784 | 2.07 | Yes | Yes | KEEPRITE | HRCU-A-CB (Split System: Heat Pump with Remote Outdoor Unit-Air-Source) | Centrally-Ducted | DLCURAH24ABK | F5MA4*30L*B* |  | 24800 | 17 | 10.5 | 9 | 26000 | 21800 | 83.85% | 1.82 | 19100 | R-410A
204300436 | 2.72 | Yes | Yes | KEEPRITE | HRCU-A-CB (Split System: Heat Pump with Remote Outdoor Unit-Air-Source) | Centrally-Ducted | CVH837GKA** | EHD4X48AAL+WALLCON | *80CTL0701716A* | 32600 | 17 | 11 | 8.1 | 33200 | 25000 | 75.3% | 1.96 | 31800 | R-410A
204299952 | 2.7 | Yes | Yes | KEEPRITE | HRCU-A-CB (Split System: Heat Pump with Remote Outdoor Unit-Air-Source) | Centrally-Ducted | CVH837GKA** | EN(A,D)4X48L24**+WALLCON | *96CTN1002122A* | 32400 | 17.5 | 11.7 | 8.1 | 33000 | 24800 | 75.15% | 1.96 | 31400 | R-410A
204300156 | 2.68 | Yes | Yes | KEEPRITE | HRCU-A-CB (Split System: Heat Pump with Remote Outdoor Unit-Air-Source) | Centrally-Ducted | CVH837GKA** | EHD4X36AAL+WALLCON | *97CMN1002122A* | 32200 | 16.5 | 11 | 8.1 | 33200 | 24800 | 74.7% | 1.94 | 31600 | R-410A
216679481 | 1.97 | Yes | Yes | GRANDAIRE | HRCU-A-CB (Split System: Heat Pump with Remote Outdoor Unit-Air-Source) | Centrally-Ducted | WDLCURAH24ABK | WLSH304AA* | WFJT060B048A* | 23600 | 16 | 10 | 9 | 25800 | 23200 | 89.92% | 1.8 | 19000 | R-410A
216678679 | 2.9 | No | No | BRYANT HEATING AND COOLING SYSTEMS | HRCU-A-CB (Split System: Heat Pump with Remote Outdoor Unit-Air-Source) | Centrally-Ducted | 38MURAQ36AB3* | CAP**3617AL* | 927TA48060V17*** | 34800 | 15.2 | 9.5 | 8.5 | 38500 | 34800 | 90.39% | 1.75 | 29600 | R-410A
211230256 | 3.02 | Yes | No | KEEPRITE | HRCU-A-CB (Split System: Heat Pump with Remote Outdoor Unit-Air-Source) | Centrally-Ducted | DLCURAH36ABK | EN(A,D,W)4X48L21** | *96VSN1002120A* | 36200 | 16 | 10 | 8.1 | 38500 | 34800 | 90.39% | 2.02 | 29200 | R-410A
211230356 | 2.97 | Yes | No | KEEPRITE | HRCU-A-CB (Split System: Heat Pump with Remote Outdoor Unit-Air-Source) | Centrally-Ducted | DLCURAH36ABK | EN(A,D,W)4X48L21** | OLV098A12* | 35600 | 15.2 | 10 | 8.1 | 38500 | 35000 | 90.91% | 2 | 29200 | R-410A
211230522 | 2.98 | Yes | No | KEEPRITE | HRCU-A-CB (Split System: Heat Pump with Remote Outdoor Unit-Air-Source) | Centrally-Ducted | DLCURAH36ABK | EN(A,D)4X48L24** | *80VSL0902420A* | 35800 | 16.5 | 10 | 8.1 | 38500 | 34800 | 90.39% | 2 | 29200 | R-410A
211230004 | 3 | Yes | No | KEEPRITE | HRCU-A-CB (Split System: Heat Pump with Remote Outdoor Unit-Air-Source) | Centrally-Ducted | DLCURAH36ABK | EN(A,D,W)4X48L21** | *80VSL0702120A* | 36000 | 16 | 10 | 8.1 | 38500 | 34800 | 90.39% | 2.02 | 29200 | R-410A
211227997 | 2.98 | Yes | No | GRANDAIRE | HRCU-A-CB (Split System: Heat Pump with Remote Outdoor Unit-Air-Source) | Centrally-Ducted | WDLCURAH36ABK | WLA*424DA* | WFAX120D060A* | 35800 | 16 | 10 | 8.1 | 38500 | 35000 | 90.91% | 1.9 | 29400 | R-410A
211229269 | 3.03 | Yes | Yes | GRANDAIRE | HRCU-A-CB (Split System: Heat Pump with Remote Outdoor Unit-Air-Source) | Centrally-Ducted | WDLCURAH36ABK | WLA*484DA* | WFER090C048A* | 36400 | 16 | 10 | 8.5 | 38500 | 34600 | 89.87% | 2.08 | 29000 | R-410A
204300346 | 2.72 | Yes | Yes | KEEPRITE | HRCU-A-CB (Split System: Heat Pump with Remote Outdoor Unit-Air-Source) | Centrally-Ducted | CVH837GKA** | EHD4X42AAL+WALLCON | *97CMN1002122A* | 32600 | 16.5 | 11 | 8.1 | 33000 | 24800 | 75.15% | 1.96 | 31600 | R-410A
216784483 | 2.87 | Yes | Yes | CHAMPION HEATING AND COOLING | HRCU-A-CB (Split System: Heat Pump with Remote Outdoor Unit-Air-Source) | Centrally-Ducted | HH836E2S11 | CTF36C5CDS1 | Z8ES120C16LMPS1 | 34400 | 18 | 11.7 | 8.5 | 31600 | 25800 | 81.65% | 2 | 28000 | R-454B
216785505 | 2.87 | Yes | Yes | CHAMPION HEATING AND COOLING | HRCU-A-CB (Split System: Heat Pump with Remote Outdoor Unit-Air-Source) | Centrally-Ducted | HH836E2S11 | CTM36C5CDS1 | Z8ES100C20LMPS1 | 34400 | 18 | 11 | 8.5 | 32000 | 26200 | 81.88% | 2 | 28600 | R-454B
214595032 | 2.83 | Yes | Yes | CHAMPION HEATING AND COOLING | HRCU-A-CB (Split System: Heat Pump with Remote Outdoor Unit-Air-Source) | Centrally-Ducted | HH836E2S11 | CTF48C5CFS1 | Z8ES100C16SMPS1 | 34000 | 19 | 11 | 9 | 31600 | 25200 | 79.75% | 2 | 26000 | R-454B
214595067 | 2.87 | Yes | Yes | CHAMPION HEATING AND COOLING | HRCU-A-CB (Split System: Heat Pump with Remote Outdoor Unit-Air-Source) | Centrally-Ducted | HH836E2S11 | CTM36C5CDS1 | Z8ES100C20SMPS1 | 34400 | 18 | 11 | 8.5 | 32000 | 26200 | 81.88% | 2 | 28600 | R-454B
204299066 | 2.65 | Yes | Yes | BRYANT HEATING AND COOLING SYSTEMS | HRCU-A-CB (Split System: Heat Pump with Remote Outdoor Unit-Air-Source) | Centrally-Ducted | 288BNV037*0**A* | CAP**4224AL*+UI | 88*TA60090C21*** | 31800 | 17.5 | 11.5 | 8.1 | 33200 | 24400 | 73.49% | 1.9 | 31400 | R-410A
204299086 | 2.65 | Yes | Yes | BRYANT HEATING AND COOLING SYSTEMS | HRCU-A-CB (Split System: Heat Pump with Remote Outdoor Unit-Air-Source) | Centrally-Ducted | 288BNV037*0**A* | CAP**4224AL*+UI | 986TC66120C24*** | 31800 | 17.5 | 11.5 | 8.1 | 33000 | 24400 | 73.94% | 1.9 | 31200 | R-410A
204299184 | 2.75 | Yes | Yes | BRYANT HEATING AND COOLING SYSTEMS | HRCU-A-CB (Split System: Heat Pump with Remote Outdoor Unit-Air-Source) | Centrally-Ducted | 288BNV037*0**A* | CAP**4321AL*+UI | 987MB66100C21*** | 33000 | 17.5 | 11.7 | 8.5 | 33000 | 25200 | 76.36% | 2 | 31800 | R-410A
211229476 | 3.02 | Yes | Yes | KEEPRITE | HRCU-A-CB (Split System: Heat Pump with Remote Outdoor Unit-Air-Source) | Centrally-Ducted | DLCURAH36ABK | EA*4X48L24A* | *92ESN1202420A* | 36200 | 16 | 10 | 8.5 | 38500 | 34600 | 89.87% | 2.08 | 29000 | R-410A
211230129 | 3.02 | Yes | No | GRANDAIRE | HRCU-A-CB (Split System: Heat Pump with Remote Outdoor Unit-Air-Source) | Centrally-Ducted | WDLCURAH36ABK | WLN(C,W)484CA* | WFAX060B042A* | 36200 | 16 | 10 | 8.1 | 38500 | 34800 | 90.39% | 2.02 | 29200 | R-410A
211230463 | 3.02 | Yes | No | GRANDAIRE | HRCU-A-CB (Split System: Heat Pump with Remote Outdoor Unit-Air-Source) | Centrally-Ducted | WDLCURAH36ABK | WLNC484DA* | WFER110C060A* | 36200 | 16.5 | 10.5 | 8.1 | 38500 | 34800 | 90.39% | 2.02 | 29200 | R-410A
211229042 | 3.05 | Yes | No | KEEPRITE | HRCU-A-CB (Split System: Heat Pump with Remote Outdoor Unit-Air-Source) | Centrally-Ducted | DLCURAH36ABK | EA*4X48L21A* | *95ESN0802120A* | 36600 | 15.5 | 10 | 8.5 | 38500 | 34800 | 90.39% | 2.08 | 29200 | R-410A
211229225 | 2.97 | No | No | KEEPRITE | HRCU-A-CB (Split System: Heat Pump with Remote Outdoor Unit-Air-Source) | Centrally-Ducted | DLCURAH36ABK | EA*4X48L21A* | OMV112K14A | 35600 | 15.5 | 9.5 | 8.1 | 38500 | 34800 | 90.39% | 2.04 | 29000 | R-410A
211228908 | 2.98 | Yes | Yes | KEEPRITE | HRCU-A-CB (Split System: Heat Pump with Remote Outdoor Unit-Air-Source) | Centrally-Ducted | DLCURAH36ABK | EA*4X48L21A* | *80VTL0701716A* | 35800 | 16 | 10 | 8.5 | 38500 | 34600 | 89.87% | 2.04 | 29000 | R-410A
211228875 | 3.05 | Yes | Yes | KEEPRITE | HRCU-A-CB (Split System: Heat Pump with Remote Outdoor Unit-Air-Source) | Centrally-Ducted | DLCURAH36ABK | EA*4X48L21A* | *80ESU0601716A | 36600 | 16 | 10 | 8.5 | 38500 | 34800 | 90.39% | 2.08 | 29000 | R-410A
211245688 | 2.07 | Yes | Yes | GRANDAIRE | HRCU-A-CB (Split System: Heat Pump with Remote Outdoor Unit-Air-Source) | Centrally-Ducted | WDLCURAH24ABK | WLNC364CA* | WFAX080C060A* | 24800 | 16.5 | 10.5 | 8.5 | 26800 | 22200 | 82.84% | 1.84 | 19300 | R-410A
211230158 | 3.13 | Yes | No | KEEPRITE | HRCU-A-CB (Split System: Heat Pump with Remote Outdoor Unit-Air-Source) | Centrally-Ducted | DLCURAH36ABK | EN(A,D,W)4X48L21** | *92ESN1002122A* | 37600 | 15.5 | 10.5 | 8.5 | 39500 | 35000 | 88.61% | 2.08 | 29400 | R-410A
211230190 | 3.07 | Yes | No | KEEPRITE | HRCU-A-CB (Split System: Heat Pump with Remote Outdoor Unit-Air-Source) | Centrally-Ducted | DLCURAH36ABK | EN(A,D,W)4X48L21** | *95ESN0802120A* | 36800 | 15.5 | 10.5 | 8.1 | 39500 | 35000 | 88.61% | 2.06 | 29400 | R-410A
215569766 | 2 | Yes | Yes | Viessmann | HRCU-A-C (Split System: Heat Pump with Remote Outdoor Unit with No Indoor Fan --Air Source) | Centrally-Ducted | DLCURAH24ABK | DLFULAH24XBX + CI |  | 24000 | 16.5 | 10.7 | 9.5 | 25000 | 20000 | 80% | 1.95 | 21000 | R-410A
214240083 | 2.73 | Yes | Yes | CARRIER | HRCU-A-CB (Split System: Heat Pump with Remote Outdoor Unit-Air-Source) | Centrally-Ducted | 25VNA837A*030* | CNPV*6024AL*+UI | 59TN6C100C21**22 | 32800 | 17.5 | 12 | 8.1 | 32200 | 24600 | 76.4% | 1.96 | 31200 | R-410A
211243224 | 2.07 | Yes | Yes | KEEPRITE | HRCU-A-CB (Split System: Heat Pump with Remote Outdoor Unit-Air-Source) | Centrally-Ducted | DLCURAH24ABK | EA*4X37L21A* | *96VSN0601714A* | 24800 | 16.5 | 10 | 8.5 | 25600 | 21000 | 82.03% | 1.76 | 18800 | R-410A
211243407 | 2 | Yes | No | KEEPRITE | HRCU-A-CB (Split System: Heat Pump with Remote Outdoor Unit-Air-Source) | Centrally-Ducted | DLCURAH24ABK | EA*4X37L21A* | *96VTN0401712A* | 24000 | 16 | 10 | 8.1 | 25000 | 21600 | 86.4% | 1.8 | 18500 | R-410A
211242788 | 2.02 | Yes | Yes | KEEPRITE | HRCU-A-CB (Split System: Heat Pump with Remote Outdoor Unit-Air-Source) | Centrally-Ducted | DLCURAH24ABK | EA*4X37L17A* | *96VSN0401410A* | 24200 | 16 | 10 | 8.5 | 25600 | 21800 | 85.16% | 1.8 | 18900 | R-410A
211242873 | 2.02 | Yes | Yes | KEEPRITE | HRCU-A-CB (Split System: Heat Pump with Remote Outdoor Unit-Air-Source) | Centrally-Ducted | DLCURAH24ABK | EA*4X37L17A* | *80VSL0701716A* | 24200 | 16.5 | 10 | 8.5 | 25400 | 21800 | 85.83% | 1.82 | 18800 | R-410A
211242971 | 2.08 | Yes | Yes | KEEPRITE | HRCU-A-CB (Split System: Heat Pump with Remote Outdoor Unit-Air-Source) | Centrally-Ducted | DLCURAH24ABK | EA*4X37L17A* | *95ESN0601412A* | 25000 | 16 | 10 | 8.5 | 26000 | 21200 | 81.54% | 1.76 | 19200 | R-410A
211242671 | 2.07 | Yes | Yes | KEEPRITE | HRCU-A-CB (Split System: Heat Pump with Remote Outdoor Unit-Air-Source) | Centrally-Ducted | DLCURAH24ABK | EA*4X36L21A* | *95ESN0601714A* | 24800 | 16 | 10 | 8.5 | 26600 | 22000 | 82.71% | 1.82 | 19300 | R-410A
211242453 | 2.02 | Yes | Yes | KEEPRITE | HRCU-A-CB (Split System: Heat Pump with Remote Outdoor Unit-Air-Source) | Centrally-Ducted | DLCURAH24ABK | EA*4X36L21A* | *80VTL0902120A* | 24200 | 17 | 10 | 8.5 | 26000 | 22800 | 87.69% | 1.88 | 19000 | R-410A
211242138 | 2.03 | Yes | Yes | KEEPRITE | HRCU-A-CB (Split System: Heat Pump with Remote Outdoor Unit-Air-Source) | Centrally-Ducted | DLCURAH24ABK | EA*4X36L17A* | *92ESN0601714A* | 24400 | 17 | 10 | 8.5 | 26200 | 22400 | 85.5% | 1.86 | 19100 | R-410A
214807829 | 1.92 | Yes | Yes | CHAMPION HEATING AND COOLING | HRCU-A-CB (Split System: Heat Pump with Remote Outdoor Unit-Air-Source) | Centrally-Ducted | HH824E2S11 | CTU30B5XCS1+JMET12BS2N1+TXV |  | 23000 | 18 | 12 | 9.5 | 23000 | 18500 | 80.43% | 2 | 17700 | R-454B
213774615 | 2.02 | Yes | No | CARRIER | HRCU-A-CB (Split System: Heat Pump with Remote Outdoor Unit-Air-Source) | Centrally-Ducted | 25VNA825A*032* | CSPH*4812AL*+UI | 58TN*B135C24**22 | 24200 | 16 | 10.5 | 8.1 | 21200 | 16600 | 78.3% | 2 | 20600 | R-410A
211227819 | 2.95 | Yes | No | KEEPRITE | HRCU-A-CB (Split System: Heat Pump with Remote Outdoor Unit-Air-Source) | Centrally-Ducted | DLCURAH36ABK | EA*4X42L24A* | *80ES(N,L)1102120A* | 35400 | 16 | 10 | 8.1 | 38500 | 35000 | 90.91% | 1.88 | 29400 | R-410A
211229548 | 3 | Yes | Yes | KEEPRITE | HRCU-A-CB (Split System: Heat Pump with Remote Outdoor Unit-Air-Source) | Centrally-Ducted | DLCURAH36ABK | EA*4X48L24A* | *96VSN1002120A* | 36000 | 16 | 10 | 8.5 | 38500 | 34600 | 89.87% | 2.06 | 29000 | R-410A
211229675 | 2.97 | Yes | No | KEEPRITE | HRCU-A-CB (Split System: Heat Pump with Remote Outdoor Unit-Air-Source) | Centrally-Ducted | DLCURAH36ABK | END4X42L17** | *80VTL0701716A* | 35600 | 16 | 10 | 8.1 | 38500 | 35000 | 90.91% | 1.96 | 29200 | R-410A
211228930 | 3.07 | Yes | Yes | KEEPRITE | HRCU-A-CB (Split System: Heat Pump with Remote Outdoor Unit-Air-Source) | Centrally-Ducted | DLCURAH36ABK | EA*4X48L21A* | *80VTL1102122A* | 36800 | 16 | 10 | 8.5 | 38500 | 34800 | 90.39% | 2.1 | 29000 | R-410A
211229180 | 3.02 | Yes | No | KEEPRITE | HRCU-A-CB (Split System: Heat Pump with Remote Outdoor Unit-Air-Source) | Centrally-Ducted | DLCURAH36ABK | EA*4X48L21A* | *96VTN1002120A* | 36200 | 15.5 | 10 | 8.5 | 38500 | 34800 | 90.39% | 2.08 | 29000 | R-410A
211242219 | 2.08 | Yes | Yes | GRANDAIRE | HRCU-A-CB (Split System: Heat Pump with Remote Outdoor Unit-Air-Source) | Centrally-Ducted | WDLCURAH24ABK | WLA*364BA* | WFEU060B048A* | 25000 | 16.5 | 10 | 8.5 | 26600 | 21800 | 81.95% | 1.82 | 19300 | R-410A
211243107 | 2.1 | Yes | Yes | GRANDAIRE | HRCU-A-CB (Split System: Heat Pump with Remote Outdoor Unit-Air-Source) | Centrally-Ducted | WDLCURAH24ABK | WLA*374BA* | WFSX060B042A* | 25200 | 16 | 10 | 8.5 | 26200 | 21200 | 80.92% | 1.76 | 19200 | R-410A
210470905 | 2.73 | Yes | Yes | KEEPRITE | HRCU-A-CB (Split System: Heat Pump with Remote Outdoor Unit-Air-Source) | Centrally-Ducted | CVH837GKA2* | EN(A,D,W)4X60L24**+WALLCON | *80CSU1002120A* | 32800 | 17.5 | 11.7 | 8.1 | 32200 | 24600 | 76.4% | 1.96 | 31200 | R-410A
215225108 | 3.83 | Yes | Yes | BOSCH | HRCU-A-CB (Split System: Heat Pump with Remote Outdoor Unit-Air-Source) | Centrally-Ducted | BOVA-60RXB-M15S | BIVA-48RCB-M20X |  | 46000 | 17 | 11.7 | 8.5 | 47000 | 33600 | 71.49% | 1.87 | 38000 | R-454B
204298942 | 2.65 | Yes | Yes | KEEPRITE | HRCU-A-CB (Split System: Heat Pump with Remote Outdoor Unit-Air-Source) | Centrally-Ducted | CVH837GKA** | EA*4X42L21A*+WALLCON | *80CTL0902120A* | 31800 | 17.5 | 11.5 | 8.1 | 33200 | 24400 | 73.49% | 1.9 | 31400 | R-410A
211229955 | 3.03 | Yes | No | GRANDAIRE | HRCU-A-CB (Split System: Heat Pump with Remote Outdoor Unit-Air-Source) | Centrally-Ducted | WDLCURAH36ABK | WLN(C,W)484CA* | WFER090C048A* | 36400 | 16 | 10.5 | 8.1 | 38500 | 34800 | 90.39% | 2.04 | 29200 | R-410A
211230486 | 3.02 | Yes | No | GRANDAIRE | HRCU-A-CB (Split System: Heat Pump with Remote Outdoor Unit-Air-Source) | Centrally-Ducted | WDLCURAH36ABK | WLNC484DA* | WFEL135D060B* | 36200 | 16 | 10 | 8.1 | 38500 | 34800 | 90.39% | 2.02 | 29200 | R-410A
211229301 | 3 | Yes | Yes | KEEPRITE | HRCU-A-CB (Split System: Heat Pump with Remote Outdoor Unit-Air-Source) | Centrally-Ducted | DLCURAH36ABK | EA*4X48L24A* | *80ES(N,L)1102120A* | 36000 | 16.5 | 10 | 8.5 | 38500 | 34600 | 89.87% | 2.06 | 29000 | R-410A
211229337 | 3.08 | Yes | Yes | KEEPRITE | HRCU-A-CB (Split System: Heat Pump with Remote Outdoor Unit-Air-Source) | Centrally-Ducted | DLCURAH36ABK | EA*4X48L24A* | *80ES(N,L)1552420A* | 37000 | 16 | 10 | 8.5 | 38500 | 34800 | 90.39% | 2.12 | 29200 | R-410A
211229216 | 2.97 | No | No | KEEPRITE | HRCU-A-CB (Split System: Heat Pump with Remote Outdoor Unit-Air-Source) | Centrally-Ducted | DLCURAH36ABK | EA*4X48L21A* | OMV098J12* | 35600 | 15.2 | 9.5 | 8.1 | 38500 | 34800 | 90.39% | 2.04 | 29000 | R-410A
211228967 | 3 | Yes | Yes | KEEPRITE | HRCU-A-CB (Split System: Heat Pump with Remote Outdoor Unit-Air-Source) | Centrally-Ducted | DLCURAH36ABK | EA*4X48L21A* | *92ESN0601714A* | 36000 | 16 | 10 | 8.5 | 38500 | 34600 | 89.87% | 2.06 | 29000 | R-410A
204300340 | 2.72 | Yes | Yes | BRYANT HEATING AND COOLING SYSTEMS | HRCU-A-CB (Split System: Heat Pump with Remote Outdoor Unit-Air-Source) | Centrally-Ducted | 288BNV037*0**A* | CSPH*4212AL*+UI | 987MB66100C21*** | 32600 | 16.5 | 11 | 8.1 | 33000 | 24800 | 75.15% | 1.96 | 31600 | R-410A
214609071 | 1.92 | Yes | Yes | CHAMPION HEATING AND COOLING | HRCU-A-CB (Split System: Heat Pump with Remote Outdoor Unit-Air-Source) | Centrally-Ducted | HH824E2S11 | CTF30A5ADS1 | Z9ES026A08SMPS1 | 23000 | 18 | 12 | 9 | 23000 | 18100 | 78.7% | 2 | 17700 | R-454B
214396223 | 1.92 | Yes | Yes | CHAMPION HEATING AND COOLING | HRCU-A-CB (Split System: Heat Pump with Remote Outdoor Unit-Air-Source) | Centrally-Ducted | HH824E2S11 | CTF36B5ADS1 | TM8V080B12MP12 | 23000 | 18 | 12 | 9 | 23000 | 18500 | 80.43% | 2 | 18200 | R-454B
214397242 | 2.77 | Yes | Yes | CHAMPION HEATING AND COOLING | HRCU-A-CB (Split System: Heat Pump with Remote Outdoor Unit-Air-Source) | Centrally-Ducted | HH836E2S11 | CTF36B5CDS1 | TM8E100B12MP11 | 33200 | 18 | 11 | 8.5 | 31200 | 25200 | 80.77% | 2 | 27200 | R-454B
214396441 | 2.78 | Yes | Yes | CHAMPION HEATING AND COOLING | HRCU-A-CB (Split System: Heat Pump with Remote Outdoor Unit-Air-Source) | Centrally-Ducted | HH836E2S11 | CTM36B5CDS1 | TM9E080B12MP12 | 33400 | 17 | 11 | 8.5 | 31800 | 26000 | 81.76% | 2 | 28200 | R-454B
214396909 | 2.77 | Yes | Yes | CHAMPION HEATING AND COOLING | HRCU-A-CB (Split System: Heat Pump with Remote Outdoor Unit-Air-Source) | Centrally-Ducted | HH836E2S11 | CTF36B5CDS1 | TM9Y060B12MP11 | 33200 | 18 | 11 | 8.5 | 31200 | 25600 | 82.05% | 2 | 27800 | R-454B
214396875 | 2.83 | Yes | Yes | CHAMPION HEATING AND COOLING | HRCU-A-CB (Split System: Heat Pump with Remote Outdoor Unit-Air-Source) | Centrally-Ducted | HH836E2S11 | CTM36C5CDS1 | TPLC080C16MP13 | 34000 | 18 | 11 | 8.5 | 32000 | 26200 | 81.88% | 2 | 28600 | R-454B
211228234 | 3.03 | Yes | No | GRANDAIRE | HRCU-A-CB (Split System: Heat Pump with Remote Outdoor Unit-Air-Source) | Centrally-Ducted | WDLCURAH36ABK | WLA*434CA* | WFER070B036A* | 36400 | 15.5 | 10 | 8.5 | 38500 | 34800 | 90.39% | 2.08 | 29200 | R-410A
211228270 | 3.07 | Yes | Yes | GRANDAIRE | HRCU-A-CB (Split System: Heat Pump with Remote Outdoor Unit-Air-Source) | Centrally-Ducted | WDLCURAH36ABK | WLA*434CA* | WFER090C048A* | 36800 | 16 | 10 | 8.5 | 38500 | 34800 | 90.39% | 2.1 | 29000 | R-410A
211228747 | 2.97 | No | No | GRANDAIRE | HRCU-A-CB (Split System: Heat Pump with Remote Outdoor Unit-Air-Source) | Centrally-Ducted | WDLCURAH36ABK | WLA*484CA* | WFEL045B036B* | 35600 | 15.5 | 9.5 | 8.1 | 38500 | 34800 | 90.39% | 2.04 | 29000 | R-410A
211228970 | 3 | Yes | Yes | GRANDAIRE | HRCU-A-CB (Split System: Heat Pump with Remote Outdoor Unit-Air-Source) | Centrally-Ducted | WDLCURAH36ABK | WLA*484CA* | WFAX060B042A* | 36000 | 16 | 10 | 8.5 | 38500 | 34600 | 89.87% | 2.06 | 29000 | R-410A
211229256 | 2.98 | Yes | Yes | GRANDAIRE | HRCU-A-CB (Split System: Heat Pump with Remote Outdoor Unit-Air-Source) | Centrally-Ducted | WDLCURAH36ABK | WLA*484DA* | WFEL070C048B* | 35800 | 16.5 | 10 | 8.5 | 37800 | 34600 | 91.53% | 2.04 | 28800 | R-410A
211229281 | 3.05 | Yes | Yes | GRANDAIRE | HRCU-A-CB (Split System: Heat Pump with Remote Outdoor Unit-Air-Source) | Centrally-Ducted | WDLCURAH36ABK | WLA*484DA* | WFER090C060A* | 36600 | 16 | 10 | 8.5 | 38500 | 34800 | 90.39% | 2.08 | 29000 | R-410A
210470503 | 2.77 | Yes | Yes | KEEPRITE | HRCU-A-CB (Split System: Heat Pump with Remote Outdoor Unit-Air-Source) | Centrally-Ducted | CVH837GKA2* | EA*4X61L21A*+WALLCON | *80CTL0901716A* | 33200 | 18 | 12 | 8.5 | 32000 | 24800 | 77.5% | 2 | 31200 | R-410A
211229289 | 3 | Yes | Yes | KEEPRITE | HRCU-A-CB (Split System: Heat Pump with Remote Outdoor Unit-Air-Source) | Centrally-Ducted | DLCURAH36ABK | EA*4X48L24A* | *80ES(N,L)0902420A* | 36000 | 16.5 | 10 | 8.5 | 38500 | 34600 | 89.87% | 2.06 | 29000 | R-410A
213787640 | 2.63 | No | No | GRANDAIRE | HRCU-A-CB (Split System: Heat Pump with Remote Outdoor Unit-Air-Source) | Centrally-Ducted | WDLCURAH30ABK | WBGL484BC |  | 31600 | 15.75 | 9.5 | 9 | 32400 | 25800 | 79.63% | 1.88 | 23000 | R-410A
204299190 | 2.75 | Yes | Yes | BRYANT HEATING AND COOLING SYSTEMS | HRCU-A-CB (Split System: Heat Pump with Remote Outdoor Unit-Air-Source) | Centrally-Ducted | 288BNV037*0**A* | CAP**4321AL*+UI | 88*TA48090C17*** | 33000 | 18 | 11.7 | 8.5 | 32800 | 25000 | 76.22% | 2 | 31800 | R-410A
204299356 | 2.7 | Yes | Yes | BRYANT HEATING AND COOLING SYSTEMS | HRCU-A-CB (Split System: Heat Pump with Remote Outdoor Unit-Air-Source) | Centrally-Ducted | 288BNV037*0**A* | CAP**4824AL*+UI | 88*TA60090C21*** | 32400 | 17.5 | 11.7 | 8.5 | 32600 | 25000 | 76.69% | 1.98 | 31400 | R-410A
214396924 | 2.78 | Yes | Yes | CHAMPION HEATING AND COOLING | HRCU-A-CB (Split System: Heat Pump with Remote Outdoor Unit-Air-Source) | Centrally-Ducted | HH836E2S11 | CTM48C5CFS1 | TM8E080C16MP11 | 33400 | 19 | 11 | 9 | 31400 | 25400 | 80.89% | 2 | 26000 | R-454B
214396959 | 2.8 | Yes | Yes | CHAMPION HEATING AND COOLING | HRCU-A-CB (Split System: Heat Pump with Remote Outdoor Unit-Air-Source) | Centrally-Ducted | HH836E2S11 | CTM48C5CFS1 | TM8E120C16MP11 | 33600 | 19 | 11 | 9 | 31400 | 25400 | 80.89% | 2 | 26000 | R-454B
216679529 | 1.97 | Yes | Yes | GRANDAIRE | HRCU-A-CB (Split System: Heat Pump with Remote Outdoor Unit-Air-Source) | Centrally-Ducted | WDLCURAH24ABK | WLN(C,W)364BA* | WFJT060B048A* | 23600 | 16.5 | 10 | 9 | 25800 | 23600 | 91.47% | 1.76 | 18900 | R-410A
210471130 | 2.75 | Yes | Yes | KEEPRITE | HRCU-A-CB (Split System: Heat Pump with Remote Outdoor Unit-Air-Source) | Centrally-Ducted | CVH837GKA2* | EHD4X60AAL+WALLCON | *95CSU1002122A* | 33000 | 17 | 11.5 | 8.1 | 32200 | 24800 | 77.02% | 2.02 | 31200 | R-410A
212982983 | 2.55 | No | No | GRANDAIRE | HRCU-A-CB (Split System: Heat Pump with Remote Outdoor Unit-Air-Source) | Centrally-Ducted | WDLCURAH30ABK | WLA*434CA* | WFEU080C060B* | 30600 | 15.5 | 9 | 8.5 | 33400 | 26200 | 78.44% | 1.88 | 23200 | R-410A
212982947 | 2.55 | No | No | GRANDAIRE | HRCU-A-CB (Split System: Heat Pump with Remote Outdoor Unit-Air-Source) | Centrally-Ducted | WDLCURAH30ABK | WLA*374CA* | WFEU080C060B* | 30600 | 15.2 | 9 | 8.1 | 33400 | 26200 | 78.44% | 1.86 | 23200 | R-410A
216634089 | 4.71 | No | No | ACIQ | HRCU-A-CB (Split System: Heat Pump with Remote Outdoor Unit-Air-Source) | Centrally-Ducted | H5H0V60*K*AAA* | EVD5X60M24A*+WALLCON | *97CMN1202422B* | 56500 | 18.5 | 9 | 9 | 63000 | 44500 | 70.63% | 2.08 | 55500 | R-454B
215569754 | 1.5 | Yes | Yes | Viessmann | HRCU-A-CB (Split System: Heat Pump with Remote Outdoor Unit-Air-Source) | Centrally-Ducted | DLCURAH18ABK | DLFUAAH18XAK |  | 18000 | 18 | 12.4 | 9.3 | 19000 | 16500 | 86.84% | 2.04 | 13500 | R-410A
204456740 | 1.97 | Yes | Yes | KEEPRITE | HRCU-A-CB (Split System: Heat Pump with Remote Outdoor Unit-Air-Source) | Centrally-Ducted | CVH825GKA2* | EA*4X36L21A*+WALLCON | *97CMN0801714A* | 23600 | 16.5 | 11 | 8.1 | 21600 | 16700 | 77.31% | 1.92 | 20800 | R-410A
213774525 | 2 | Yes | No | CARRIER | HRCU-A-CB (Split System: Heat Pump with Remote Outdoor Unit-Air-Source) | Centrally-Ducted | 25VNA825A*032* | CSPH*4212AL*+UI | 59TN6C080C17**14 | 24000 | 16 | 10.5 | 8.1 | 21400 | 16600 | 77.57% | 2 | 20600 | R-410A
211242337 | 2.08 | Yes | Yes | KEEPRITE | HRCU-A-CB (Split System: Heat Pump with Remote Outdoor Unit-Air-Source) | Centrally-Ducted | DLCURAH24ABK | EA*4X36L21A* | *80ES(N,L)0701716A* | 25000 | 16.5 | 10 | 8.5 | 26800 | 21800 | 81.34% | 1.8 | 19400 | R-410A
211241920 | 2.02 | Yes | Yes | KEEPRITE | HRCU-A-CB (Split System: Heat Pump with Remote Outdoor Unit-Air-Source) | Centrally-Ducted | DLCURAH24ABK | EA*4X36L17A* | *80VSL0451716A* | 24200 | 16.5 | 10 | 8.5 | 26200 | 22600 | 86.26% | 1.86 | 19100 | R-410A
211241667 | 2.03 | Yes | Yes | KEEPRITE | HRCU-A-CB (Split System: Heat Pump with Remote Outdoor Unit-Air-Source) | Centrally-Ducted | DLCURAH24ABK | EA*4X30L17A* | *80ES(N,L)0701712A* | 24400 | 16.5 | 10 | 8.5 | 26400 | 22800 | 86.36% | 1.88 | 19200 | R-410A
211241183 | 2.02 | Yes | No | KEEPRITE | HRCU-A-CB (Split System: Heat Pump with Remote Outdoor Unit-Air-Source) | Centrally-Ducted | DLCURAH24ABK | EA*4X25L17A* | *92ESN0401712A* | 24200 | 16 | 10 | 8.1 | 25400 | 21600 | 85.04% | 1.78 | 18800 | R-410A
211241069 | 2.12 | Yes | Yes | KEEPRITE | HRCU-A-CB (Split System: Heat Pump with Remote Outdoor Unit-Air-Source) | Centrally-Ducted | DLCURAH24ABK | EA*4X25L17A* | *80ES(N,L)0451412A* | 25400 | 16.5 | 10.5 | 8.5 | 26000 | 20800 | 80% | 1.76 | 19100 | R-410A
211240834 | 2.03 | Yes | Yes | KEEPRITE | HRCU-A-CB (Split System: Heat Pump with Remote Outdoor Unit-Air-Source) | Centrally-Ducted | DLCURAH24ABK | EA*4X25L17A* | *96VSN0401410A* | 24400 | 16 | 10 | 8.5 | 25600 | 21400 | 83.59% | 1.78 | 18800 | R-410A
204299092 | 2.65 | Yes | Yes | KEEPRITE | HRCU-A-CB (Split System: Heat Pump with Remote Outdoor Unit-Air-Source) | Centrally-Ducted | CVH837GKA** | EA*4X42L24A*+WALLCON | *96CTN1202422A* | 31800 | 17.5 | 11.5 | 8.1 | 33000 | 24400 | 73.94% | 1.9 | 31200 | R-410A
214242805 | 1.95 | Yes | No | CARRIER | HRCU-A-CB (Split System: Heat Pump with Remote Outdoor Unit-Air-Source) | Centrally-Ducted | 25VNA825A*031* | CNPV*3621AL*+UI | 59MN7C080C17**14 | 23400 | 16.5 | 10.5 | 8.1 | 21600 | 16700 | 77.31% | 1.92 | 20800 | R-410A
214242955 | 1.97 | Yes | No | CARRIER | HRCU-A-CB (Split System: Heat Pump with Remote Outdoor Unit-Air-Source) | Centrally-Ducted | 25VNA825A*031* | CNPV*4221AL*+UI | 58TN*B045C17**12 | 23600 | 16 | 10.5 | 8.1 | 21600 | 16800 | 77.78% | 1.94 | 20800 | R-410A
214243055 | 1.98 | Yes | Yes | CARRIER | HRCU-A-CB (Split System: Heat Pump with Remote Outdoor Unit-Air-Source) | Centrally-Ducted | 25VNA825A*031* | CNPV*4221AL*+UI | 59TN6C080C17**14 | 23800 | 16.5 | 11 | 8.1 | 21400 | 16700 | 78.04% | 1.96 | 20800 | R-410A
214243105 | 2.02 | Yes | Yes | CARRIER | HRCU-A-CB (Split System: Heat Pump with Remote Outdoor Unit-Air-Source) | Centrally-Ducted | 25VNA825A*031* | CNPV*4821AL*+UI | 58TN*B090C21**20 | 24200 | 17 | 11.5 | 8.1 | 21200 | 16600 | 78.3% | 2.02 | 20600 | R-410A
204300116 | 2.68 | Yes | Yes | KEEPRITE | HRCU-A-CB (Split System: Heat Pump with Remote Outdoor Unit-Air-Source) | Centrally-Ducted | CVH837GKA** | EHD4X36AAL+WALLCON | *96CTN1202422A* | 32200 | 16.5 | 11 | 8.1 | 33200 | 24600 | 74.1% | 1.94 | 31600 | R-410A
212989500 | 2.97 | Yes | Yes | GRANDAIRE | HRCU-A-CB (Split System: Heat Pump with Remote Outdoor Unit-Air-Source) | Centrally-Ducted | WDLCURAH36ABK | WLA*484CA* | WFSU080C060B* | 35600 | 16.5 | 10 | 8.5 | 37800 | 34600 | 91.53% | 2.02 | 29000 | R-410A
211226504 | 2.98 | Yes | No | GRANDAIRE | HRCU-A-CB (Split System: Heat Pump with Remote Outdoor Unit-Air-Source) | Centrally-Ducted | WDLCURAH36ABK | WLA*374BA* | WFEL070A036B* | 35800 | 15.5 | 10 | 8.1 | 38500 | 35000 | 90.91% | 2 | 29200 | R-410A
211226336 | 2.93 | No | No | GRANDAIRE | HRCU-A-CB (Split System: Heat Pump with Remote Outdoor Unit-Air-Source) | Centrally-Ducted | WDLCURAH36ABK | WLA*364CA* | WFAX060B042A* | 35200 | 16 | 9.5 | 8.1 | 38500 | 35200 | 91.43% | 1.82 | 29400 | R-410A
211227152 | 3.05 | Yes | Yes | GRANDAIRE | HRCU-A-CB (Split System: Heat Pump with Remote Outdoor Unit-Air-Source) | Centrally-Ducted | WDLCURAH36ABK | WLA*374CA* | WFSU100C060A* | 36600 | 16 | 10 | 8.5 | 38500 | 34800 | 90.39% | 2.1 | 29000 | R-410A
210471328 | 2.73 | Yes | Yes | KEEPRITE | HRCU-A-CB (Split System: Heat Pump with Remote Outdoor Unit-Air-Source) | Centrally-Ducted | CVH837GKA2* | EHD4X60AAL+WALLCON | *97CMN0602120A* | 32800 | 16.5 | 11 | 8.1 | 32400 | 25200 | 77.78% | 1.98 | 31600 | R-410A
210470862 | 2.7 | Yes | Yes | KEEPRITE | HRCU-A-CB (Split System: Heat Pump with Remote Outdoor Unit-Air-Source) | Centrally-Ducted | CVH837GKA2* | EN(A,D)4X48L24**+WALLCON | *80CSU1002120A* | 32400 | 17 | 11.5 | 8.1 | 33000 | 24800 | 75.15% | 1.94 | 31400 | R-410A
210470971 | 2.73 | Yes | Yes | KEEPRITE | HRCU-A-CB (Split System: Heat Pump with Remote Outdoor Unit-Air-Source) | Centrally-Ducted | CVH837GKA2* | EN(A,D,W)4X60L24**+WALLCON | *97CMN1202422A* | 32800 | 17.5 | 11.7 | 8.1 | 32200 | 24800 | 77.02% | 1.96 | 31400 | R-410A
210471026 | 2.68 | Yes | Yes | KEEPRITE | HRCU-A-CB (Split System: Heat Pump with Remote Outdoor Unit-Air-Source) | Centrally-Ducted | CVH837GKA2* | EHD4X36AAL+WALLCON | *95CSU0802120A* | 32200 | 16.5 | 11 | 8.1 | 33200 | 24600 | 74.1% | 1.94 | 31600 | R-410A
213079408 | 3 | Yes | No | GRANDAIRE | HRCU-A-CB (Split System: Heat Pump with Remote Outdoor Unit-Air-Source) | Centrally-Ducted | WDLCURAH36ABK | WLA*374BA* | WFAX060B042B* | 36000 | 15.5 | 10 | 8.5 | 38500 | 35000 | 90.91% | 2.06 | 29200 | R-410A
204299806 | 2.7 | Yes | Yes | BRYANT HEATING AND COOLING SYSTEMS | HRCU-A-CB (Split System: Heat Pump with Remote Outdoor Unit-Air-Source) | Centrally-Ducted | 288BNV037*0**A* | CNPV*4821AL*+UI | 987MB66100C21*** | 32400 | 17.5 | 11.7 | 8.1 | 33000 | 24800 | 75.15% | 1.96 | 31400 | R-410A
204300410 | 2.7 | Yes | No | BRYANT HEATING AND COOLING SYSTEMS | HRCU-A-CB (Split System: Heat Pump with Remote Outdoor Unit-Air-Source) | Centrally-Ducted | 288BNV037*0**A* | CSPH*4212AL*+UI | 987MB60060C21*** | 32400 | 16.5 | 10.5 | 8.1 | 33400 | 25200 | 75.45% | 1.94 | 31800 | R-410A
204300460 | 2.72 | Yes | Yes | BRYANT HEATING AND COOLING SYSTEMS | HRCU-A-CB (Split System: Heat Pump with Remote Outdoor Unit-Air-Source) | Centrally-Ducted | 288BNV037*0**A* | CSPH*4812AL*+UI | 88*TA66135C24*** | 32600 | 17 | 11 | 8.1 | 33000 | 24800 | 75.15% | 1.98 | 31600 | R-410A
204300560 | 2.72 | Yes | Yes | BRYANT HEATING AND COOLING SYSTEMS | HRCU-A-CB (Split System: Heat Pump with Remote Outdoor Unit-Air-Source) | Centrally-Ducted | 288BNV037*0**A* | CSPH*4812AL*+UI | 986TC66100C21*** | 32600 | 17 | 11 | 8.1 | 33000 | 24800 | 75.15% | 1.98 | 31600 | R-410A
211227823 | 2.95 | Yes | No | GRANDAIRE | HRCU-A-CB (Split System: Heat Pump with Remote Outdoor Unit-Air-Source) | Centrally-Ducted | WDLCURAH36ABK | WLA*424DA* | WFER110C060A* | 35400 | 16 | 10 | 8.1 | 38500 | 35000 | 90.91% | 1.88 | 29400 | R-410A
211228374 | 3.03 | Yes | Yes | GRANDAIRE | HRCU-A-CB (Split System: Heat Pump with Remote Outdoor Unit-Air-Source) | Centrally-Ducted | WDLCURAH36ABK | WLA*434CA* | WFEU100C060A* | 36400 | 16 | 10 | 8.5 | 38500 | 34800 | 90.39% | 2.08 | 29000 | R-410A
211228759 | 3 | Yes | No | GRANDAIRE | HRCU-A-CB (Split System: Heat Pump with Remote Outdoor Unit-Air-Source) | Centrally-Ducted | WDLCURAH36ABK | WLA*484CA* | WFEL070B036B* | 36000 | 15.5 | 10 | 8.5 | 38500 | 34800 | 90.39% | 2.06 | 29000 | R-410A
211229292 | 3 | Yes | Yes | GRANDAIRE | HRCU-A-CB (Split System: Heat Pump with Remote Outdoor Unit-Air-Source) | Centrally-Ducted | WDLCURAH36ABK | WLA*484DA* | WFEL090D060B* | 36000 | 16.5 | 10 | 8.5 | 38500 | 34600 | 89.87% | 2.06 | 29000 | R-410A
211229978 | 3.02 | Yes | No | GRANDAIRE | HRCU-A-CB (Split System: Heat Pump with Remote Outdoor Unit-Air-Source) | Centrally-Ducted | WDLCURAH36ABK | WLN(C,W)484CA* | WFEL110C060B* | 36200 | 16.5 | 10.5 | 8.1 | 38500 | 34800 | 90.39% | 2.02 | 29200 | R-410A
211229459 | 2.97 | Yes | Yes | GRANDAIRE | HRCU-A-CB (Split System: Heat Pump with Remote Outdoor Unit-Air-Source) | Centrally-Ducted | WDLCURAH36ABK | WLA*484DA* | WFAX100C060A* | 35600 | 16.5 | 10 | 8.5 | 37800 | 34600 | 91.53% | 2.04 | 28800 | R-410A
211229479 | 3.02 | Yes | Yes | GRANDAIRE | HRCU-A-CB (Split System: Heat Pump with Remote Outdoor Unit-Air-Source) | Centrally-Ducted | WDLCURAH36ABK | WLA*484DA* | WFAX120D060A* | 36200 | 16 | 10 | 8.5 | 38500 | 34600 | 89.87% | 2.08 | 29000 | R-410A
211230462 | 3.02 | Yes | No | GRANDAIRE | HRCU-A-CB (Split System: Heat Pump with Remote Outdoor Unit-Air-Source) | Centrally-Ducted | WDLCURAH36ABK | WLNC484DA* | WFEL110C060B* | 36200 | 16.5 | 10.5 | 8.1 | 38500 | 34800 | 90.39% | 2.02 | 29200 | R-410A
216678727 | 3.02 | Yes | No | BRYANT HEATING AND COOLING SYSTEMS | HRCU-A-CB (Split System: Heat Pump with Remote Outdoor Unit-Air-Source) | Centrally-Ducted | 38MURAQ36AB3* | CAP**4321AL* | 927TA48060V17*** | 36200 | 15.5 | 10 | 8.5 | 38000 | 34400 | 90.53% | 1.96 | 29200 | R-410A
215588491 | 4.33 | Yes | Yes | CARRIER | HRCU-A-CB (Split System: Heat Pump with Remote Outdoor Unit-Air-Source) | Centrally-Ducted | 27VNA154A*030* | CVAMA6024XMA*+UI | 59TN7A100C21**22 | 52000 | 19 | 11.5 | 8.1 | 53000 | 46500 | 87.74% | 1.85 | 48000 | R-454B
211229000 | 2.97 | Yes | Yes | KEEPRITE | HRCU-A-CB (Split System: Heat Pump with Remote Outdoor Unit-Air-Source) | Centrally-Ducted | DLCURAH36ABK | EA*4X48L21A* | *92ESN1002120A* | 35600 | 16.5 | 10 | 8.5 | 37800 | 34600 | 91.53% | 2.04 | 28800 | R-410A
211229099 | 3 | Yes | Yes | KEEPRITE | HRCU-A-CB (Split System: Heat Pump with Remote Outdoor Unit-Air-Source) | Centrally-Ducted | DLCURAH36ABK | EA*4X48L21A* | *96VSN0802120A* | 36000 | 16 | 10 | 8.5 | 38500 | 34600 | 89.87% | 2.06 | 29000 | R-410A
213774575 | 2.02 | Yes | No | CARRIER | HRCU-A-CB (Split System: Heat Pump with Remote Outdoor Unit-Air-Source) | Centrally-Ducted | 25VNA825A*032* | CSPH*4812AL*+UI | 58TN*B070C17**16 | 24200 | 16 | 10.5 | 8.1 | 21200 | 16600 | 78.3% | 2 | 20600 | R-410A
211228516 | 3.08 | Yes | No | KEEPRITE | HRCU-A-CB (Split System: Heat Pump with Remote Outdoor Unit-Air-Source) | Centrally-Ducted | DLCURAH36ABK | EA*4X43L21A* | *95ESN1002120A* | 37000 | 15.5 | 10 | 8.5 | 38500 | 34800 | 90.39% | 2.1 | 29200 | R-410A
216678686 | 2.9 | No | No | KEEPRITE | HRCU-A-CB (Split System: Heat Pump with Remote Outdoor Unit-Air-Source) | Centrally-Ducted | DLCURAH36ABK | EA*4X36L17A* | *97VTN0601716A* | 34800 | 15.2 | 9.5 | 8.5 | 38500 | 34800 | 90.39% | 1.75 | 29600 | R-410A
211228897 | 3 | Yes | Yes | KEEPRITE | HRCU-A-CB (Split System: Heat Pump with Remote Outdoor Unit-Air-Source) | Centrally-Ducted | DLCURAH36ABK | EA*4X48L21A* | *80ESU1002120A* | 36000 | 16 | 10 | 8.5 | 38500 | 34600 | 89.87% | 2.06 | 29000 | R-410A
211229063 | 3.1 | Yes | No | KEEPRITE | HRCU-A-CB (Split System: Heat Pump with Remote Outdoor Unit-Air-Source) | Centrally-Ducted | DLCURAH36ABK | EA*4X48L21A* | *95ESN1002122A* | 37200 | 15.5 | 10 | 8.5 | 38500 | 35000 | 90.91% | 2.12 | 29200 | R-410A
211229265 | 3.03 | Yes | Yes | KEEPRITE | HRCU-A-CB (Split System: Heat Pump with Remote Outdoor Unit-Air-Source) | Centrally-Ducted | DLCURAH36ABK | EA*4X48L24A* | *80ES(N,L)0902116A* | 36400 | 16 | 10 | 8.5 | 38500 | 34600 | 89.87% | 2.08 | 29000 | R-410A
204456487 | 2.02 | Yes | Yes | KEEPRITE | HRCU-A-CB (Split System: Heat Pump with Remote Outdoor Unit-Air-Source) | Centrally-Ducted | CVH825GKA2* | EA*4X25L17A*+WALLCON | *97CMN0801714A* | 24200 | 16.5 | 11 | 8.1 | 21400 | 16700 | 78.04% | 2 | 20800 | R-410A
210470349 | 2.73 | Yes | Yes | KEEPRITE | HRCU-A-CB (Split System: Heat Pump with Remote Outdoor Unit-Air-Source) | Centrally-Ducted | CVH837GKA2* | EA*4X60L24A*+WALLCON | *96CTN1002122A* | 32800 | 17.5 | 11.7 | 8.5 | 31800 | 24800 | 77.99% | 2 | 31000 | R-410A
211226848 | 3.07 | Yes | Yes | GRANDAIRE | HRCU-A-CB (Split System: Heat Pump with Remote Outdoor Unit-Air-Source) | Centrally-Ducted | WDLCURAH36ABK | WLA*374CA* | WFEL090C060B* | 36800 | 16 | 10 | 8.5 | 38500 | 34800 | 90.39% | 2.1 | 29200 | R-410A
211245468 | 2.02 | Yes | No | GRANDAIRE | HRCU-A-CB (Split System: Heat Pump with Remote Outdoor Unit-Air-Source) | Centrally-Ducted | WDLCURAH24ABK | WLNC364CA* | WFSU060B048A* | 24200 | 16.5 | 10.5 | 8.1 | 26200 | 22800 | 87.02% | 1.9 | 19100 | R-410A
211245666 | 2.03 | Yes | No | GRANDAIRE | HRCU-A-CB (Split System: Heat Pump with Remote Outdoor Unit-Air-Source) | Centrally-Ducted | WDLCURAH24ABK | WLNC364CA* | WFAX060B042A* | 24400 | 16.5 | 10.5 | 8.1 | 26400 | 22800 | 86.36% | 1.88 | 19100 | R-410A
210470165 | 2.65 | Yes | Yes | KEEPRITE | HRCU-A-CB (Split System: Heat Pump with Remote Outdoor Unit-Air-Source) | Centrally-Ducted | CVH837GKA2* | EA*4X42L21A*+WALLCON | *80CSU1002120A* | 31800 | 17 | 11 | 8.1 | 33200 | 24400 | 73.49% | 1.88 | 31200 | R-410A
210470294 | 2.73 | Yes | Yes | KEEPRITE | HRCU-A-CB (Split System: Heat Pump with Remote Outdoor Unit-Air-Source) | Centrally-Ducted | CVH837GKA2* | EA*4X60L24A*+WALLCON | *96CTN1202422A* | 32800 | 18 | 11.7 | 8.5 | 31800 | 24800 | 77.99% | 2 | 31000 | R-410A
211240761 | 2 | Yes | Yes | GRANDAIRE | HRCU-A-CB (Split System: Heat Pump with Remote Outdoor Unit-Air-Source) | Centrally-Ducted | WDLCURAH24ABK | WLA*244BA* | WFEL070A036B* | 24000 | 16.5 | 10 | 8.5 | 26800 | 23800 | 88.81% | 1.96 | 19400 | R-410A
211241097 | 2.08 | Yes | Yes | GRANDAIRE | HRCU-A-CB (Split System: Heat Pump with Remote Outdoor Unit-Air-Source) | Centrally-Ducted | WDLCURAH24ABK | WLA*254BA* | WFER070B036A* | 25000 | 16.5 | 10.5 | 8.5 | 25800 | 21000 | 81.4% | 1.76 | 18900 | R-410A
211240773 | 2.05 | Yes | Yes | GRANDAIRE | HRCU-A-CB (Split System: Heat Pump with Remote Outdoor Unit-Air-Source) | Centrally-Ducted | WDLCURAH24ABK | WLA*244BA* | WFEU060B048A* | 24600 | 16.5 | 10 | 8.5 | 27200 | 23000 | 84.56% | 1.9 | 19600 | R-410A
211240673 | 2.02 | Yes | Yes | GRANDAIRE | HRCU-A-CB (Split System: Heat Pump with Remote Outdoor Unit-Air-Source) | Centrally-Ducted | WDLCURAH24ABK | WLA*244BA* | WFER090B042A* | 24200 | 16.5 | 10 | 8.5 | 27000 | 23400 | 86.67% | 1.94 | 19500 | R-410A
211241625 | 1.93 | Yes | Yes | GRANDAIRE | HRCU-A-CB (Split System: Heat Pump with Remote Outdoor Unit-Air-Source) | Centrally-Ducted | WDLCURAH24ABK | WLA*304BA* | WFSX026A030A* | 23200 | 16.5 | 10 | 8.5 | 25800 | 24400 | 94.57% | 2.02 | 18900 | R-410A
211242094 | 2.02 | Yes | Yes | GRANDAIRE | HRCU-A-CB (Split System: Heat Pump with Remote Outdoor Unit-Air-Source) | Centrally-Ducted | WDLCURAH24ABK | WLA*364BA* | WFEL045B036B* | 24200 | 16.5 | 10 | 8.5 | 26200 | 22600 | 86.26% | 1.88 | 19100 | R-410A
211242163 | 2.05 | Yes | Yes | GRANDAIRE | HRCU-A-CB (Split System: Heat Pump with Remote Outdoor Unit-Air-Source) | Centrally-Ducted | WDLCURAH24ABK | WLA*364BA* | WFSX060B042A* | 24600 | 16 | 10 | 8.5 | 26600 | 22200 | 83.46% | 1.82 | 19300 | R-410A
215675491 | 3.92 | Yes | Yes | KENMORE | HRCU-A-CB (Split System: Heat Pump with Remote Outdoor Unit-Air-Source) | Centrally-Ducted | (C,H,T)5H0V48*K*AAA* | EVM5X48M21A*+WALLCON | *96CTN1002122B* | 47000 | 18.5 | 10 | 9 | 50000 | 36400 | 72.8% | 2 | 45500 | R-454B
211264934 | 1.45 | Yes | Yes | KEEPRITE | HRCU-A-CB (Split System: Heat Pump with Remote Outdoor Unit-Air-Source) | Centrally-Ducted | DLCURAH18ABK | FMA4X18**AL* |  | 17400 | 16 | 10.5 | 8.5 | 18500 | 20000 | 108.1% | 2.44 | 12400 | R-410A
211263380 | 1.51 | Yes | Yes | KEEPRITE | HRCU-A-CB (Split System: Heat Pump with Remote Outdoor Unit-Air-Source) | Centrally-Ducted | DLCURAH18ABK | EN(A,D)4X24L17** | *92ESN0601412A* | 18100 | 16 | 11 | 8.5 | 19000 | 18600 | 97.89% | 2.24 | 12600 | R-410A
211264330 | 1.5 | Yes | Yes | KEEPRITE | HRCU-A-CB (Split System: Heat Pump with Remote Outdoor Unit-Air-Source) | Centrally-Ducted | DLCURAH18ABK | EN(A,D)4X30L17** | *95ESN0601412A* | 18000 | 16 | 11 | 8.5 | 18500 | 18400 | 99.46% | 2.22 | 12400 | R-410A
216411167 | 1.92 | Yes | Yes | CHAMPION HEATING AND COOLING | HRCU-A-CB (Split System: Heat Pump with Remote Outdoor Unit-Air-Source) | Centrally-Ducted | HH824E2S11 | CTF30A5ADS1 | Z9ET040A10SMPS1 | 23000 | 17 | 12 | 9 | 23000 | 17200 | 74.78% | 2 | 17200 | R-454B
216678114 | 1.97 | No | No | GRANDAIRE | HRCU-A-CB (Split System: Heat Pump with Remote Outdoor Unit-Air-Source) | Centrally-Ducted | WD5CURAH24AAK | W5A*36M17XA* | WFST080B048A* | 23600 | 15.2 | 9.8 | 8.5 | 24000 | 19400 | 80.83% | 1.9 | 18800 | R-454B
215676291 | 4 | Yes | Yes | KENMORE | HRCU-A-CB (Split System: Heat Pump with Remote Outdoor Unit-Air-Source) | Centrally-Ducted | (C,H,T)5H0V48*K*AAA* | EVD5X49M24A*+WALLCON | *80CSU0802120A* | 48000 | 19 | 10 | 9 | 50000 | 36400 | 72.8% | 2.12 | 46000 | R-454B
215676341 | 4 | Yes | Yes | KENMORE | HRCU-A-CB (Split System: Heat Pump with Remote Outdoor Unit-Air-Source) | Centrally-Ducted | (C,H,T)5H0V48*K*AAA* | EVD5X49M24A*+WALLCON | *95CSU1002122B* | 48000 | 19 | 10 | 9 | 50000 | 36400 | 72.8% | 2.02 | 46000 | R-454B
215676461 | 4 | Yes | Yes | KENMORE | HRCU-A-CB (Split System: Heat Pump with Remote Outdoor Unit-Air-Source) | Centrally-Ducted | (C,H,T)5H0V48*K*AAA* | EVD5X60M21A*+WALLCON | *80CTL0702120B* | 48000 | 19 | 10 | 9 | 50000 | 36800 | 73.6% | 2 | 46500 | R-454B
216676365 | 2.05 | No | No | BRYANT HEATING AND COOLING SYSTEMS | HRCU-A-CB (Split System: Heat Pump with Remote Outdoor Unit-Air-Source) | Centrally-Ducted | 37MURAQ24AA3 | CSAH*3012AM* | 83*CA48060C17*** | 24600 | 15.2 | 9.8 | 8.5 | 24600 | 19600 | 79.67% | 1.9 | 19200 | R-454B
216010743 | 1.92 | Yes | Yes | CHAMPION HEATING AND COOLING | HRCU-A-CB (Split System: Heat Pump with Remote Outdoor Unit-Air-Source) | Centrally-Ducted | HH824E2S11 | CTM36B5ADS1+JME08B2SN1 |  | 23000 | 19 | 12 | 9.5 | 23000 | 18000 | 78.26% | 2 | 17600 | R-454B
215223953 | 1.92 | Yes | Yes | CHAMPION HEATING AND COOLING | HRCU-A-CB (Split System: Heat Pump with Remote Outdoor Unit-Air-Source) | Centrally-Ducted | HH824E2S11 | CTM36B5ADS1 | Z8ES100B12SMPS1 | 23000 | 18 | 12 | 9.5 | 23000 | 18800 | 81.74% | 2 | 18500 | R-454B
211230411 | 2.98 | Yes | No | KEEPRITE | HRCU-A-CB (Split System: Heat Pump with Remote Outdoor Unit-Air-Source) | Centrally-Ducted | DLCURAH36ABK | EN(A,D)4X48L24** | *80ES(N,L)0702116A* | 35800 | 16.5 | 10 | 8.1 | 38500 | 34800 | 90.39% | 2 | 29200 | R-410A
211230079 | 2.98 | Yes | No | KEEPRITE | HRCU-A-CB (Split System: Heat Pump with Remote Outdoor Unit-Air-Source) | Centrally-Ducted | DLCURAH36ABK | EN(A,D,W)4X48L21** | *80VTL0902120A* | 35800 | 16.5 | 10 | 8.1 | 38500 | 34800 | 90.39% | 2 | 29200 | R-410A
211230211 | 3.13 | Yes | No | KEEPRITE | HRCU-A-CB (Split System: Heat Pump with Remote Outdoor Unit-Air-Source) | Centrally-Ducted | DLCURAH36ABK | EN(A,D,W)4X48L21** | *95ESN1002122A* | 37600 | 15.5 | 10.5 | 8.5 | 39500 | 35000 | 88.61% | 2.08 | 29400 | R-410A
211228005 | 3.02 | Yes | No | KEEPRITE | HRCU-A-CB (Split System: Heat Pump with Remote Outdoor Unit-Air-Source) | Centrally-Ducted | DLCURAH36ABK | EA*4X42L24A* | *95ESN0802120A* | 36200 | 15.5 | 10 | 8.1 | 39500 | 35200 | 89.11% | 1.92 | 29400 | R-410A
211227687 | 2.93 | No | No | KEEPRITE | HRCU-A-CB (Split System: Heat Pump with Remote Outdoor Unit-Air-Source) | Centrally-Ducted | DLCURAH36ABK | EA*4X42L21A* | *96VTN0801716A* | 35200 | 15.5 | 9.5 | 8.1 | 38500 | 35000 | 90.91% | 1.86 | 29400 | R-410A
211227807 | 2.95 | Yes | No | KEEPRITE | HRCU-A-CB (Split System: Heat Pump with Remote Outdoor Unit-Air-Source) | Centrally-Ducted | DLCURAH36ABK | EA*4X42L24A* | *80ES(N,L)0902420A* | 35400 | 16 | 10 | 8.1 | 38500 | 35000 | 90.91% | 1.88 | 29400 | R-410A
213479361 | 2.83 | Yes | Yes | BOSCH | HRCU-A-CB (Split System: Heat Pump with Remote Outdoor Unit-Air-Source) | Centrally-Ducted | BOVB-60HDN1-M18M | BMAC3036ANTD | BGH96M080B3B | 34000 | 16.5 | 11.7 | 8.5 | 34400 | 24200 | 70.35% | 1.8 | 24600 | R-410A
214242255 | 2 | Yes | Yes | CARRIER | HRCU-A-CB (Split System: Heat Pump with Remote Outdoor Unit-Air-Source) | Centrally-Ducted | 25VNA825A*032* | CNPV*4821AL*+UI | 59CU5B060C17**16 | 24000 | 16.5 | 11 | 8.1 | 21400 | 16600 | 77.57% | 2 | 20600 | R-410A
215676101 | 3.92 | No | No | KENMORE | HRCU-A-CB (Split System: Heat Pump with Remote Outdoor Unit-Air-Source) | Centrally-Ducted | (C,H,T)5H0V48*K*AAA* | EVD5X48M21A*+WALLCON | *80CSU0601716A* | 47000 | 18 | 9.5 | 9 | 50000 | 36400 | 72.8% | 2 | 45500 | R-454B
215675681 | 4 | Yes | Yes | KENMORE | HRCU-A-CB (Split System: Heat Pump with Remote Outdoor Unit-Air-Source) | Centrally-Ducted | (C,H,T)5H0V48*K*AAA* | EVM5X60M21A*+WALLCON | *80CSU0802120A* | 48000 | 19 | 10 | 9 | 50000 | 36600 | 73.2% | 2.12 | 46000 | R-454B
215675731 | 4 | Yes | Yes | KENMORE | HRCU-A-CB (Split System: Heat Pump with Remote Outdoor Unit-Air-Source) | Centrally-Ducted | (C,H,T)5H0V48*K*AAA* | EVM5X60M21A*+WALLCON | *80CTL0901716B* | 48000 | 19 | 10 | 9 | 50000 | 37000 | 74% | 1.98 | 46500 | R-454B
210596703 | 1.97 | Yes | Yes | KEEPRITE | HRCU-A-CB (Split System: Heat Pump with Remote Outdoor Unit-Air-Source) | Centrally-Ducted | CVH825GKA2* | EA*4X42L21A*+WALLCON | *97CMN0602120A* | 23600 | 16 | 11 | 8.1 | 21400 | 16700 | 78.04% | 1.94 | 20800 | R-410A
211241131 | 2.08 | Yes | Yes | GRANDAIRE | HRCU-A-CB (Split System: Heat Pump with Remote Outdoor Unit-Air-Source) | Centrally-Ducted | WDLCURAH24ABK | WLA*254BA* | WFAX060B042A* | 25000 | 17 | 10.5 | 8.5 | 25600 | 21000 | 82.03% | 1.78 | 18800 | R-410A
211241506 | 2.02 | Yes | Yes | GRANDAIRE | HRCU-A-CB (Split System: Heat Pump with Remote Outdoor Unit-Air-Source) | Centrally-Ducted | WDLCURAH24ABK | WLA*304BA* | WFSU060B048A* | 24200 | 16.5 | 10 | 8.5 | 26400 | 23000 | 87.12% | 1.9 | 19100 | R-410A
211241647 | 2.05 | Yes | Yes | GRANDAIRE | HRCU-A-CB (Split System: Heat Pump with Remote Outdoor Unit-Air-Source) | Centrally-Ducted | WDLCURAH24ABK | WLA*304BA* | WFER045A036A* | 24600 | 16 | 10 | 8.5 | 26600 | 22600 | 84.96% | 1.84 | 19400 | R-410A
211241942 | 2.03 | Yes | Yes | GRANDAIRE | HRCU-A-CB (Split System: Heat Pump with Remote Outdoor Unit-Air-Source) | Centrally-Ducted | WDLCURAH24ABK | WLA*364BA* | WFSU060B048A* | 24400 | 17 | 10 | 8.5 | 26200 | 22400 | 85.5% | 1.86 | 19100 | R-410A
211242083 | 2.05 | Yes | Yes | GRANDAIRE | HRCU-A-CB (Split System: Heat Pump with Remote Outdoor Unit-Air-Source) | Centrally-Ducted | WDLCURAH24ABK | WLA*364BA* | WFER045A036A* | 24600 | 16 | 10 | 8.5 | 26600 | 22200 | 83.46% | 1.82 | 19300 | R-410A
211242208 | 2.03 | Yes | Yes | GRANDAIRE | HRCU-A-CB (Split System: Heat Pump with Remote Outdoor Unit-Air-Source) | Centrally-Ducted | WDLCURAH24ABK | WLA*364BA* | WFER070A036A* | 24400 | 17 | 10 | 8.5 | 26200 | 22400 | 85.5% | 1.86 | 19100 | R-410A
211242685 | 2.07 | Yes | No | GRANDAIRE | HRCU-A-CB (Split System: Heat Pump with Remote Outdoor Unit-Air-Source) | Centrally-Ducted | WDLCURAH24ABK | WLA*364CA* | WFSX080B048A* | 24800 | 15.5 | 10 | 8.5 | 26800 | 22000 | 82.09% | 1.8 | 19400 | R-410A
211243026 | 2.1 | Yes | Yes | GRANDAIRE | HRCU-A-CB (Split System: Heat Pump with Remote Outdoor Unit-Air-Source) | Centrally-Ducted | WDLCURAH24ABK | WLA*374BA* | WFEL045A036B* | 25200 | 16 | 10 | 8.5 | 26200 | 21000 | 80.15% | 1.76 | 19200 | R-410A
213774695 | 2.02 | Yes | No | CARRIER | HRCU-A-CB (Split System: Heat Pump with Remote Outdoor Unit-Air-Source) | Centrally-Ducted | 25VNA825A*032* | CSPH*4812AL*+UI | 59TN6C080C17**14 | 24200 | 16 | 10.5 | 8.1 | 21400 | 16600 | 77.57% | 2 | 20600 | R-410A
215934832 | 2.97 | Yes | Yes | KENMORE | HRCU-A-CB (Split System: Heat Pump with Remote Outdoor Unit-Air-Source) | Centrally-Ducted | (C,H,T)5H3V36*K*AAA* | EVM5X44M21A*+WALLCON | *80CTL0702120B* | 35600 | 21.5 | 12 | 8.5 | 38000 | 28600 | 75.26% | 2.02 | 32800 | R-454B
214053827 | 2 | Yes | Yes | BOSCH | HRCU-A-CB (Split System: Heat Pump with Remote Outdoor Unit-Air-Source) | Centrally-Ducted | BOVD-36HDN1-M20G | BMAC2430BNTD | BGH96M060B3B | 24000 | 18.5 | 12 | 9 | 24000 | 17400 | 72.5% | 1.9 | 20000 | R-410A
215934882 | 2.97 | Yes | Yes | KENMORE | HRCU-A-CB (Split System: Heat Pump with Remote Outdoor Unit-Air-Source) | Centrally-Ducted | (C,H,T)5H3V36*K*AAA* | EVM5X44M21A*+WALLCON | *95CSU0802120B* | 35600 | 21.5 | 12 | 8.5 | 38000 | 28600 | 75.26% | 2.04 | 32800 | R-454B
215934932 | 2.97 | Yes | Yes | KENMORE | HRCU-A-CB (Split System: Heat Pump with Remote Outdoor Unit-Air-Source) | Centrally-Ducted | (C,H,T)5H3V36*K*AAA* | EVM5X44M21A*+WALLCON | *97CMN1002122B* | 35600 | 22 | 12.5 | 8.5 | 38000 | 28600 | 75.26% | 2.02 | 32600 | R-454B
213781712 | 2.77 | Yes | Yes | KEEPRITE | HRCU-A-CB (Split System: Heat Pump with Remote Outdoor Unit-Air-Source) | Centrally-Ducted | CVH837GKA2* | EA*4X61L24A*+WALLCON | *96CTN1002122B* | 33200 | 17.5 | 11.7 | 8.5 | 32000 | 24800 | 77.5% | 2 | 31000 | R-410A
211242329 | 1.98 | Yes | Yes | GRANDAIRE | HRCU-A-CB (Split System: Heat Pump with Remote Outdoor Unit-Air-Source) | Centrally-Ducted | WDLCURAH24ABK | WLA*364CA* | WFSU040B036A* | 23800 | 17 | 10 | 8.5 | 25800 | 23200 | 89.92% | 1.92 | 18900 | R-410A
211242696 | 1.98 | Yes | Yes | GRANDAIRE | HRCU-A-CB (Split System: Heat Pump with Remote Outdoor Unit-Air-Source) | Centrally-Ducted | WDLCURAH24ABK | WLA*364CA* | WFAX040B036A* | 23800 | 16 | 10 | 8.5 | 26000 | 23000 | 88.46% | 1.88 | 19100 | R-410A
211242897 | 2.03 | Yes | Yes | GRANDAIRE | HRCU-A-CB (Split System: Heat Pump with Remote Outdoor Unit-Air-Source) | Centrally-Ducted | WDLCURAH24ABK | WLA*374BA* | WFEU040B036A* | 24400 | 17.5 | 10.5 | 8.5 | 25400 | 21800 | 85.83% | 1.82 | 18700 | R-410A
211244133 | 1.98 | Yes | Yes | GRANDAIRE | HRCU-A-CB (Split System: Heat Pump with Remote Outdoor Unit-Air-Source) | Centrally-Ducted | WDLCURAH24ABK | WLNC244BA* | WFER070B036A* | 23800 | 16 | 10 | 8.5 | 27000 | 23200 | 85.93% | 1.9 | 19500 | R-410A
211227487 | 3.02 | Yes | No | KEEPRITE | HRCU-A-CB (Split System: Heat Pump with Remote Outdoor Unit-Air-Source) | Centrally-Ducted | DLCURAH36ABK | EA*4X42L21A* | *80VTL1102122A* | 36200 | 15.5 | 10 | 8.1 | 39500 | 35200 | 89.11% | 1.92 | 29400 | R-410A
211227589 | 3.05 | Yes | No | KEEPRITE | HRCU-A-CB (Split System: Heat Pump with Remote Outdoor Unit-Air-Source) | Centrally-Ducted | DLCURAH36ABK | EA*4X42L21A* | *95ESN1002122A* | 36600 | 15.2 | 10 | 8.5 | 40000 | 35200 | 88% | 1.94 | 29600 | R-410A
216678575 | 2.07 | Yes | Yes | KEEPRITE | HRCU-A-CB (Split System: Heat Pump with Remote Outdoor Unit-Air-Source) | Centrally-Ducted | D5CURAH24AAK | FM(C,U)5Z36**AL* |  | 24800 | 16 | 10 | 9.5 | 24800 | 19600 | 79.03% | 2.14 | 19200 | R-454B
216784851 | 2.85 | Yes | Yes | CHAMPION HEATING AND COOLING | HRCU-A-CB (Split System: Heat Pump with Remote Outdoor Unit-Air-Source) | Centrally-Ducted | HH836E2S11 | CTM48C5CFS1 | Z8ES080C20LMPS1 | 34200 | 19 | 11 | 9 | 32000 | 25400 | 79.38% | 2 | 26000 | R-454B
213780353 | 2.75 | Yes | Yes | KENMORE | HRCU-A-CB (Split System: Heat Pump with Remote Outdoor Unit-Air-Source) | Centrally-Ducted | (C,H,T)VH837GKA** | EHD4X60AAL+WALLCON | *80CTL1102120B* | 33000 | 16.5 | 11.5 | 8.1 | 32200 | 25400 | 78.88% | 2.04 | 31600 | R-410A
213780383 | 2.73 | Yes | Yes | KENMORE | HRCU-A-CB (Split System: Heat Pump with Remote Outdoor Unit-Air-Source) | Centrally-Ducted | (C,H,T)VH837GKA** | EHD4X60AAL+WALLCON | *97CMN0601714B* | 32800 | 16 | 11 | 8.1 | 32400 | 25200 | 77.78% | 1.96 | 31600 | R-410A
215675781 | 4 | Yes | Yes | KENMORE | HRCU-A-CB (Split System: Heat Pump with Remote Outdoor Unit-Air-Source) | Centrally-Ducted | (C,H,T)5H0V48*K*AAA* | EVM5X60M21A*+WALLCON | *95CSU1002122B* | 48000 | 19 | 10 | 9 | 50000 | 36600 | 73.2% | 2.12 | 46500 | R-454B
215675801 | 3.96 | Yes | Yes | KENMORE | HRCU-A-CB (Split System: Heat Pump with Remote Outdoor Unit-Air-Source) | Centrally-Ducted | (C,H,T)5H0V48*K*AAA* | EVM5X60M21A*+WALLCON | *97CMN0801714B* | 47500 | 18.5 | 10 | 9 | 50000 | 37400 | 74.8% | 1.98 | 47000 | R-454B
204456535 | 1.95 | Yes | No | BRYANT HEATING AND COOLING SYSTEMS | HRCU-A-CB (Split System: Heat Pump with Remote Outdoor Unit-Air-Source) | Centrally-Ducted | 288BNV025*0**B* | CAP**3017AL*+UI | 986TC42060C17*** | 23400 | 16 | 10.5 | 8.1 | 21600 | 16800 | 77.78% | 1.9 | 20800 | R-410A
204456889 | 2.03 | Yes | Yes | BRYANT HEATING AND COOLING SYSTEMS | HRCU-A-CB (Split System: Heat Pump with Remote Outdoor Unit-Air-Source) | Centrally-Ducted | 288BNV025*0**B* | CAP**3721AL*+UI | 88*TA48070C17*** | 24400 | 17 | 11 | 8.5 | 21200 | 16600 | 78.3% | 2.02 | 20600 | R-410A
211264890 | 1.51 | Yes | Yes | KEEPRITE | HRCU-A-CB (Split System: Heat Pump with Remote Outdoor Unit-Air-Source) | Centrally-Ducted | DLCURAH18ABK | FXM4X24**AL |  | 18100 | 16 | 10.5 | 8.5 | 18600 | 18500 | 99.46% | 2.22 | 12400 | R-410A
213781202 | 2.75 | Yes | Yes | KEEPRITE | HRCU-A-CB (Split System: Heat Pump with Remote Outdoor Unit-Air-Source) | Centrally-Ducted | CVH837GKA2* | EA*4X43L21A*+WALLCON | *80CTL1102120B* | 33000 | 17 | 11.5 | 8.5 | 32600 | 25000 | 76.69% | 1.98 | 31600 | R-410A
213781002 | 2.65 | Yes | Yes | KEEPRITE | HRCU-A-CB (Split System: Heat Pump with Remote Outdoor Unit-Air-Source) | Centrally-Ducted | CVH837GKA2* | EA*4X42L21A*+WALLCON | *80CTL0902120B* | 31800 | 17 | 11 | 8.1 | 32800 | 24200 | 73.78% | 1.88 | 31200 | R-410A
213781152 | 2.65 | Yes | Yes | KEEPRITE | HRCU-A-CB (Split System: Heat Pump with Remote Outdoor Unit-Air-Source) | Centrally-Ducted | CVH837GKA2* | EA*4X42L24A*+WALLCON | *96CTN1202422B* | 31800 | 17 | 11 | 8.1 | 33000 | 24200 | 73.33% | 1.88 | 31200 | R-410A
214389318 | 2.83 | Yes | Yes | CARRIER | HRCU-A-CB (Split System: Heat Pump with Remote Outdoor Unit-Air-Source) | Centrally-Ducted | 25VNA436A*031* | CNPV*6024AL*+UI | 58TN*B110C21**20 | 34000 | 20 | 12.5 | 9 | 36200 | 25400 | 70.17% | 2.02 | 30600 | R-410A
214389387 | 2.7 | Yes | Yes | CARRIER | HRCU-A-CB (Split System: Heat Pump with Remote Outdoor Unit-Air-Source) | Centrally-Ducted | 25VNA436A*031* | CNPV*3621AL*+UI | 58TN*B090C21**20 | 32400 | 18.5 | 11.7 | 9 | 38500 | 27000 | 70.13% | 1.92 | 32800 | R-410A
216676534 | 1.98 | No | No | KEEPRITE | HRCU-A-CB (Split System: Heat Pump with Remote Outdoor Unit-Air-Source) | Centrally-Ducted | D5CURAH24AAK | ESH5X36M12A* | *80MS(N,L)0701712A* | 23800 | 15.2 | 9.8 | 8.5 | 23600 | 19200 | 81.36% | 1.94 | 18700 | R-454B
214825962 | 4.46 | Yes | Yes | BOSCH | HRCU-A-CB (Split System: Heat Pump with Remote Outdoor Unit-Air-Source) | Centrally-Ducted | BOVA-60MTB-M19E | BIVA-60MCB-M19X |  | 53500 | 19 | 11.7 | 10 | 55000 | 55000 | 100% | 2.1 | 55000 | R-454B
212976310 | 2.95 | Yes | No | KEEPRITE | HRCU-A-CB (Split System: Heat Pump with Remote Outdoor Unit-Air-Source) | Centrally-Ducted | DLCURAH36ABK | EA*4X48L21A* | *96VTN0801716B* | 35400 | 16 | 10 | 8.1 | 37800 | 34800 | 92.06% | 2 | 29000 | R-410A
212976801 | 2.98 | Yes | Yes | KEEPRITE | HRCU-A-CB (Split System: Heat Pump with Remote Outdoor Unit-Air-Source) | Centrally-Ducted | DLCURAH36ABK | EA*4X48L21A* | *96VTN1002120B* | 35800 | 16.5 | 10 | 8.5 | 37800 | 34600 | 91.53% | 2.02 | 29000 | R-410A
216678256 | 1.97 | No | No | GRANDAIRE | HRCU-A-CB (Split System: Heat Pump with Remote Outdoor Unit-Air-Source) | Centrally-Ducted | WD5CURAH24AAK | W5A*36M17XA* | WFJT060B048A* | 23600 | 15.2 | 9.8 | 8.5 | 24000 | 19400 | 80.83% | 1.92 | 18900 | R-454B
204299046 | 2.63 | Yes | Yes | BRYANT HEATING AND COOLING SYSTEMS | HRCU-A-CB (Split System: Heat Pump with Remote Outdoor Unit-Air-Source) | Centrally-Ducted | 288BNV037*0**A* | CAP**4221AL*+UI | 987MB60060C21*** | 31600 | 17 | 11 | 8.1 | 33400 | 24800 | 74.25% | 1.86 | 31600 | R-410A
204299316 | 2.7 | Yes | Yes | BRYANT HEATING AND COOLING SYSTEMS | HRCU-A-CB (Split System: Heat Pump with Remote Outdoor Unit-Air-Source) | Centrally-Ducted | 288BNV037*0**A* | CAP**4821AL*+UI | 88*TA48090C17*** | 32400 | 18 | 11.7 | 8.5 | 32600 | 24800 | 76.07% | 2 | 31400 | R-410A
211263480 | 1.46 | Yes | Yes | BRYANT HEATING AND COOLING SYSTEMS | HRCU-A-CB (Split System: Heat Pump with Remote Outdoor Unit-Air-Source) | Centrally-Ducted | 38MURAQ18AB3* | CNPV*2417AL* | 8(0,1)*SA36070E14*** | 17500 | 16 | 11 | 8.5 | 18400 | 18800 | 102.2% | 2.26 | 12400 | R-410A
211264398 | 1.5 | Yes | Yes | BRYANT HEATING AND COOLING SYSTEMS | HRCU-A-CB (Split System: Heat Pump with Remote Outdoor Unit-Air-Source) | Centrally-Ducted | 38MURAQ18AB3* | CNPV*3017AL* | 926TB36060V14*** | 18000 | 16 | 11 | 8.5 | 18600 | 18400 | 98.92% | 2.22 | 12400 | R-410A
204456508 | 1.95 | Yes | Yes | BRYANT HEATING AND COOLING SYSTEMS | HRCU-A-CB (Split System: Heat Pump with Remote Outdoor Unit-Air-Source) | Centrally-Ducted | 288BNV025*0**B* | CAP**3014AL*+UI | 88*TA36070C14*** | 23400 | 17 | 11 | 8.1 | 21600 | 16700 | 77.31% | 1.92 | 20800 | R-410A
211226938 | 3.02 | Yes | Yes | KEEPRITE | HRCU-A-CB (Split System: Heat Pump with Remote Outdoor Unit-Air-Source) | Centrally-Ducted | DLCURAH36ABK | EA*4X37L21A* | *80ESU1002120A* | 36200 | 16 | 10 | 8.5 | 38500 | 34800 | 90.39% | 2.08 | 29000 | R-410A
211228242 | 3.1 | Yes | No | KEEPRITE | HRCU-A-CB (Split System: Heat Pump with Remote Outdoor Unit-Air-Source) | Centrally-Ducted | DLCURAH36ABK | EA*4X43L21A* | *80ES(N,L)0702116A* | 37200 | 15.5 | 10 | 8.5 | 38500 | 35000 | 90.91% | 2.12 | 29200 | R-410A
211228075 | 2.95 | Yes | No | KEEPRITE | HRCU-A-CB (Split System: Heat Pump with Remote Outdoor Unit-Air-Source) | Centrally-Ducted | DLCURAH36ABK | EA*4X42L24A* | *96VSN1202422A* | 35400 | 16 | 10 | 8.1 | 38500 | 35000 | 90.91% | 1.88 | 29400 | R-410A
211227974 | 2.93 | Yes | No | KEEPRITE | HRCU-A-CB (Split System: Heat Pump with Remote Outdoor Unit-Air-Source) | Centrally-Ducted | DLCURAH36ABK | EA*4X42L24A* | *92ESN1002120A* | 35200 | 16.5 | 10 | 8.1 | 38500 | 35000 | 90.91% | 1.88 | 29200 | R-410A
213780652 | 2.62 | Yes | No | KEEPRITE | HRCU-A-CB (Split System: Heat Pump with Remote Outdoor Unit-Air-Source) | Centrally-Ducted | CVH837GKA2* | EA*4X36L17A*+WALLCON | *80CTL0701412B* | 31400 | 16.5 | 10.5 | 8.1 | 33400 | 24400 | 73.05% | 1.82 | 31400 | R-410A
216782145 | 2.83 | Yes | Yes | CHAMPION HEATING AND COOLING | HRCU-A-CB (Split System: Heat Pump with Remote Outdoor Unit-Air-Source) | Centrally-Ducted | HH836E2S11 | CTU48C5XFS1+TXV | Z8ES100C16LMPS1 | 34000 | 19 | 11 | 9 | 31600 | 25200 | 79.75% | 2 | 26000 | R-454B
216782745 | 2.85 | Yes | Yes | CHAMPION HEATING AND COOLING | HRCU-A-CB (Split System: Heat Pump with Remote Outdoor Unit-Air-Source) | Centrally-Ducted | HH836E2S11 | CTF48C5CFS1 | Z8ES080C20LMPS1 | 34200 | 19 | 11 | 9 | 32000 | 25400 | 79.38% | 2 | 26000 | R-454B
204298882 | 2.73 | Yes | Yes | BRYANT HEATING AND COOLING SYSTEMS | HRCU-A-CB (Split System: Heat Pump with Remote Outdoor Unit-Air-Source) | Centrally-Ducted | 288BNV037*0**A* | CAP**3721AL*+UI | 88*TA60090C21*** | 32800 | 17.5 | 11.7 | 8.5 | 33000 | 25200 | 76.36% | 1.98 | 31800 | R-410A
215225088 | 2 | Yes | No | BOSCH | HRCU-A-CB (Split System: Heat Pump with Remote Outdoor Unit-Air-Source) | Centrally-Ducted | BOVA-24RXB-M15S | BIVA-24RXB-M15X |  | 24000 | 15.2 | 10.6 | 8.5 | 24000 | 17000 | 70.83% | 1.8 | 20000 | R-454B
214648675 | 2 | Yes | Yes | TEXANAIR | HRCU-A-CB (Split System: Heat Pump with Remote Outdoor Unit-Air-Source) | Centrally-Ducted | TEXAN024HHCU1 | TEXAN024AHU1 |  | 24000 | 17.4 | 11.7 | 10 | 24000 | 22600 | 94.17% | 1.91 | 19200 | R-410A
204456761 | 1.97 | Yes | Yes | BRYANT HEATING AND COOLING SYSTEMS | HRCU-A-CB (Split System: Heat Pump with Remote Outdoor Unit-Air-Source) | Centrally-Ducted | 288BNV025*0**B* | CAP**3621AL*+UI | 987MB66100C21*** | 23600 | 16.5 | 11 | 8.1 | 21400 | 16600 | 77.57% | 1.94 | 20600 | R-410A
204456788 | 1.97 | Yes | Yes | BRYANT HEATING AND COOLING SYSTEMS | HRCU-A-CB (Split System: Heat Pump with Remote Outdoor Unit-Air-Source) | Centrally-Ducted | 288BNV025*0**B* | CAP**3621AL*+UI | 88*TA48090C17*** | 23600 | 17.5 | 11 | 8.1 | 21400 | 16600 | 77.57% | 1.96 | 20600 | R-410A
204456895 | 2.03 | Yes | Yes | BRYANT HEATING AND COOLING SYSTEMS | HRCU-A-CB (Split System: Heat Pump with Remote Outdoor Unit-Air-Source) | Centrally-Ducted | 288BNV025*0**B* | CAP**3721AL*+UI | 987MB42080C17*** | 24400 | 16.5 | 11 | 8.1 | 21200 | 16700 | 78.77% | 2.02 | 20600 | R-410A
204298766 | 2.63 | Yes | Yes | BRYANT HEATING AND COOLING SYSTEMS | HRCU-A-CB (Split System: Heat Pump with Remote Outdoor Unit-Air-Source) | Centrally-Ducted | 288BNV037*0**A* | CAP**3621AL*+UI | 88*TA48090C17*** | 31600 | 17.5 | 11.5 | 8.1 | 33000 | 24200 | 73.33% | 1.86 | 31000 | R-410A
204299116 | 2.65 | Yes | Yes | BRYANT HEATING AND COOLING SYSTEMS | HRCU-A-CB (Split System: Heat Pump with Remote Outdoor Unit-Air-Source) | Centrally-Ducted | 288BNV037*0**A* | CAP**4224AL*+UI | 987MB66120C24*** | 31800 | 17 | 11 | 8.1 | 33200 | 24400 | 73.49% | 1.88 | 31400 | R-410A
215681560 | 3.83 | Yes | Yes | KEEPRITE | HRCU-A-CB (Split System: Heat Pump with Remote Outdoor Unit-Air-Source) | Centrally-Ducted | C5H0V48*K*AAA* | EA*5X61M24A*+WALLCON | *97CTN1002122A* | 46000 | 18.5 | 10 | 9 | 47500 | 33600 | 70.74% | 2.06 | 42000 | R-454B
211262304 | 1.45 | Yes | Yes | BRYANT HEATING AND COOLING SYSTEMS | HRCU-A-CB (Split System: Heat Pump with Remote Outdoor Unit-Air-Source) | Centrally-Ducted | 38MURAQ18AB3* | CNPV*1814AL* | 82*TA36070V14*** | 17400 | 16 | 10.5 | 8.5 | 18500 | 19400 | 104.9% | 2.34 | 12400 | R-410A
211262788 | 1.48 | Yes | Yes | BRYANT HEATING AND COOLING SYSTEMS | HRCU-A-CB (Split System: Heat Pump with Remote Outdoor Unit-Air-Source) | Centrally-Ducted | 38MURAQ18AB3* | CNPV*2417AL* | 82*SA36045V14*** | 17700 | 16 | 10.5 | 8.5 | 18600 | 18800 | 101.1% | 2.26 | 12400 | R-410A
211262824 | 1.47 | Yes | No | BRYANT HEATING AND COOLING SYSTEMS | HRCU-A-CB (Split System: Heat Pump with Remote Outdoor Unit-Air-Source) | Centrally-Ducted | 38MURAQ18AB3* | CNPV*2417AL* | 926SA42060V17*** | 17600 | 15.5 | 10.5 | 8.5 | 18500 | 18800 | 101.6% | 2.26 | 12400 | R-410A
211263224 | 1.49 | Yes | No | BRYANT HEATING AND COOLING SYSTEMS | HRCU-A-CB (Split System: Heat Pump with Remote Outdoor Unit-Air-Source) | Centrally-Ducted | 38MURAQ18AB3* | CNPV*2417AL* | 926TB36060V14*** | 17900 | 15.5 | 11 | 8.5 | 18800 | 18700 | 99.47% | 2.26 | 12500 | R-410A
211264537 | 1.53 | Yes | Yes | BRYANT HEATING AND COOLING SYSTEMS | HRCU-A-CB (Split System: Heat Pump with Remote Outdoor Unit-Air-Source) | Centrally-Ducted | 38MURAQ18AB3* | CNPV*3017AL* | 912SD36060E14*** | 18300 | 16 | 11 | 8.5 | 18800 | 18300 | 97.34% | 2.22 | 12500 | R-410A
211264728 | 1.5 | Yes | No | BRYANT HEATING AND COOLING SYSTEMS | HRCU-A-CB (Split System: Heat Pump with Remote Outdoor Unit-Air-Source) | Centrally-Ducted | 38MURAQ18AB3* | FJ4DN*A18L* |  | 18000 | 15.5 | 10.5 | 8.5 | 19000 | 19100 | 100.5% | 2.28 | 12700 | R-410A
211264778 | 1.44 | Yes | Yes | BRYANT HEATING AND COOLING SYSTEMS | HRCU-A-CB (Split System: Heat Pump with Remote Outdoor Unit-Air-Source) | Centrally-Ducted | 38MURAQ18AB3* | FB4CNF024L |  | 17300 | 16 | 10.5 | 8.5 | 18200 | 19400 | 106.6% | 2.34 | 12300 | R-410A
204299396 | 2.7 | Yes | Yes | BRYANT HEATING AND COOLING SYSTEMS | HRCU-A-CB (Split System: Heat Pump with Remote Outdoor Unit-Air-Source) | Centrally-Ducted | 288BNV037*0**A* | CAP**4824AL*+UI | 987MB66100C21*** | 32400 | 17.5 | 11.7 | 8.5 | 32600 | 24800 | 76.07% | 2 | 31400 | R-410A
216020663 | 4.75 | No | No | BOSCH | HSP-A (Single-Package Heat Pump Air-Source) | Centrally-Ducted | BPHA-60RCB-M16S |  |  | 57000 | 16 | 9 | 8.5 | 57000 | 40000 | 70.18% | 1.8 | 40500 | R-454B
204300300 | 2.72 | Yes | Yes | BRYANT HEATING AND COOLING SYSTEMS | HRCU-A-CB (Split System: Heat Pump with Remote Outdoor Unit-Air-Source) | Centrally-Ducted | 288BNV037*0**A* | CSPH*4212AL*+UI | 986TC66120C24*** | 32600 | 17 | 11 | 8.1 | 33000 | 24800 | 75.15% | 1.96 | 31600 | R-410A
215934962 | 2.87 | Yes | Yes | KENMORE | HRCU-A-CB (Split System: Heat Pump with Remote Outdoor Unit-Air-Source) | Centrally-Ducted | (C,H,T)5H3V36*K*AAA* | EVM5X48M21A*+WALLCON | *97CMN0601714B* | 34400 | 20.5 | 11 | 8.5 | 38000 | 27600 | 72.63% | 2.08 | 31400 | R-454B
215933442 | 2.8 | Yes | Yes | KENMORE | HRCU-A-CB (Split System: Heat Pump with Remote Outdoor Unit-Air-Source) | Centrally-Ducted | (C,H,T)5H3V36*K*AAA* | ESH5X42M12A*+WALLCON | *97CMN1002122B* | 33600 | 19 | 11.5 | 9 | 34600 | 26600 | 76.88% | 1.94 | 30400 | R-454B
211712457 | 2.47 | No | No | GRANDAIRE | HRCU-A-CB (Split System: Heat Pump with Remote Outdoor Unit-Air-Source) | Centrally-Ducted | WDLCURAH30ABK | WLA*424CA* | WFEL070C048B* | 29600 | 15.2 | 9 | 8.1 | 33600 | 27400 | 81.55% | 1.78 | 23200 | R-410A
216677442 | 2.02 | No | No | BRYANT HEATING AND COOLING SYSTEMS | HRCU-A-CB (Split System: Heat Pump with Remote Outdoor Unit-Air-Source) | Centrally-Ducted | 37MURAQ24AA3 | CAA**3717AM* | 926SB36040V17*** | 24200 | 15.2 | 9.8 | 8.5 | 23600 | 19300 | 81.78% | 1.96 | 18800 | R-454B
216783847 | 1.92 | Yes | Yes | CHAMPION HEATING AND COOLING | HRCU-A-CB (Split System: Heat Pump with Remote Outdoor Unit-Air-Source) | Centrally-Ducted | HH824E2S11 | CTU30B5XCS1+TXV | Z8ES080B12LMPS1 | 23000 | 18 | 12 | 9.5 | 23000 | 19100 | 83.04% | 2 | 17700 | R-454B
216784650 | 1.92 | Yes | Yes | CHAMPION HEATING AND COOLING | HRCU-A-CB (Split System: Heat Pump with Remote Outdoor Unit-Air-Source) | Centrally-Ducted | HH824E2S11 | CTF30A5ADS1 | Z8ES060A12LMPS1 | 23000 | 18 | 12 | 9.5 | 23000 | 18000 | 78.26% | 2 | 17600 | R-454B
214825967 | 4.33 | Yes | No | BOSCH | HRCU-A-C (Split System: Heat Pump with Remote Outdoor Unit with No Indoor Fan --Air Source) | Centrally-Ducted | BOVA-60MTB-M19E | BMAC4860DBTA |  | 52000 | 15.2 | 11.2 | 8.5 | 55000 | 47000 | 85.45% | 1.8 | 52000 | R-454B
211262544 | 1.49 | Yes | No | BRYANT HEATING AND COOLING SYSTEMS | HRCU-A-CB (Split System: Heat Pump with Remote Outdoor Unit-Air-Source) | Centrally-Ducted | 38MURAQ18AB3* | CNPV*2414AL* | 926SA36060V14*** | 17900 | 15.5 | 11 | 8.5 | 18800 | 18700 | 99.47% | 2.26 | 12500 | R-410A
211262877 | 1.49 | Yes | No | BRYANT HEATING AND COOLING SYSTEMS | HRCU-A-CB (Split System: Heat Pump with Remote Outdoor Unit-Air-Source) | Centrally-Ducted | 38MURAQ18AB3* | CNPV*2417AL* | 926SA36060V14*** | 17900 | 15.5 | 11 | 8.5 | 18800 | 18700 | 99.47% | 2.26 | 12500 | R-410A
216634262 | 2.82 | No | No | ACIQ | HRCU-A-CB (Split System: Heat Pump with Remote Outdoor Unit-Air-Source) | Centrally-Ducted | H5H0V36*K*AAA* | EA*5X37M17A*+WALLCON | *97CTN0801716A* | 33800 | 17.5 | 9.5 | 9 | 35800 | 25600 | 71.51% | 1.86 | 31000 | R-454B
216634265 | 2.88 | Yes | Yes | ACIQ | HRCU-A-CB (Split System: Heat Pump with Remote Outdoor Unit-Air-Source) | Centrally-Ducted | H5H0V36*K*AAA* | EA*5X37M21A*+WALLCON | *80CSU0601716B* | 34600 | 17.5 | 10 | 9 | 35200 | 25000 | 71.02% | 1.9 | 30400 | R-454B
216782811 | 2.85 | Yes | Yes | CHAMPION HEATING AND COOLING | HRCU-A-CB (Split System: Heat Pump with Remote Outdoor Unit-Air-Source) | Centrally-Ducted | HH836E2S11 | CTM48C5CFS1 | Z8ES120C20LMPS1 | 34200 | 19 | 11 | 9 | 32000 | 25400 | 79.38% | 2 | 26200 | R-454B
216783999 | 2.87 | Yes | Yes | CHAMPION HEATING AND COOLING | HRCU-A-CB (Split System: Heat Pump with Remote Outdoor Unit-Air-Source) | Centrally-Ducted | HH836E2S11 | CTF36C5CDS1 | Z8ES120C20LMPS1 | 34400 | 18 | 11 | 8.5 | 32000 | 26200 | 81.88% | 2 | 28600 | R-454B
215677351 | 4.71 | No | No | KENMORE | HRCU-A-CB (Split System: Heat Pump with Remote Outdoor Unit-Air-Source) | Centrally-Ducted | (C,H,T)5H0V60*K*AAA* | EVD5X60M21A*+WALLCON | *80CTL0702120B* | 56500 | 18 | 9 | 9 | 64000 | 45000 | 70.31% | 2.06 | 56500 | R-454B
215682480 | 4.04 | Yes | Yes | KEEPRITE | HRCU-A-CB (Split System: Heat Pump with Remote Outdoor Unit-Air-Source) | Centrally-Ducted | C5H0V48*K*AAA* | EVD5X61M21A*+WALLCON | *80CSU1002120B* | 48500 | 19 | 10 | 9 | 50000 | 36800 | 73.6% | 2.12 | 46500 | R-454B
212971368 | 1.45 | Yes | Yes | CARRIER | HRCU-A-CB (Split System: Heat Pump with Remote Outdoor Unit-Air-Source) | Centrally-Ducted | 38MURAQ18AB3* | CNPV*3017AL* | 58TP*B070V14**12 | 17400 | 16.5 | 11 | 8.1 | 17900 | 18600 | 103.9% | 2.24 | 12200 | R-410A
211262719 | 1.51 | Yes | Yes | BRYANT HEATING AND COOLING SYSTEMS | HRCU-A-CB (Split System: Heat Pump with Remote Outdoor Unit-Air-Source) | Centrally-Ducted | 38MURAQ18AB3* | CNPV*2414AL* | 912SD36060E14*** | 18100 | 16 | 11 | 8.5 | 19000 | 18600 | 97.89% | 2.24 | 12600 | R-410A
216980859 | 4 | Yes | Yes | PolarWave | HRCU-A-CB (Split System: Heat Pump with Remote Outdoor Unit-Air-Source) | Centrally-Ducted | EZ-48-EHPB | EZ-48-AHB |  | 48000 | 16 | 10 | 8.5 | 48000 | 38000 | 79.17% | 1.85 | 32400 | R-454B
216783376 | 2.87 | Yes | Yes | CHAMPION HEATING AND COOLING | HRCU-A-CB (Split System: Heat Pump with Remote Outdoor Unit-Air-Source) | Centrally-Ducted | HH836E2S11 | CTM48C5CFS1 | Z8ES080C16LMPS1 | 34400 | 19 | 11 | 9 | 32200 | 25400 | 78.88% | 2 | 26200 | R-454B
215682490 | 4 | Yes | Yes | KEEPRITE | HRCU-A-CB (Split System: Heat Pump with Remote Outdoor Unit-Air-Source) | Centrally-Ducted | C5H0V48*K*AAA* | EVD5X61M21A*+WALLCON | *97CTN0801716A* | 48000 | 18.5 | 10 | 9 | 50000 | 37400 | 74.8% | 2 | 47000 | R-454B
211262695 | 1.5 | Yes | Yes | BRYANT HEATING AND COOLING SYSTEMS | HRCU-A-CB (Split System: Heat Pump with Remote Outdoor Unit-Air-Source) | Centrally-Ducted | 38MURAQ18AB3* | CNPV*2414AL* | 8(0,1)*SA36045E14*** | 18000 | 16 | 11 | 8.5 | 18900 | 18700 | 98.94% | 2.26 | 12600 | R-410A
211263528 | 1.53 | Yes | No | BRYANT HEATING AND COOLING SYSTEMS | HRCU-A-CB (Split System: Heat Pump with Remote Outdoor Unit-Air-Source) | Centrally-Ducted | 38MURAQ18AB3* | CNPV*2417AL* | OVMAAB036098 | 18300 | 15.5 | 11 | 8.5 | 19300 | 18600 | 96.37% | 2.24 | 12800 | R-410A
216633174 | 2.87 | No | No | ACIQ | HRCU-A-CB (Split System: Heat Pump with Remote Outdoor Unit-Air-Source) | Centrally-Ducted | H5H0V36*K*AAA* | EA*5X37M21A*+WALLCON | *80CSU0601716A* | 34400 | 18 | 9.5 | 9 | 35400 | 25200 | 71.19% | 1.9 | 30400 | R-454B
216633215 | 2.87 | Yes | Yes | ACIQ | HRCU-A-CB (Split System: Heat Pump with Remote Outdoor Unit-Air-Source) | Centrally-Ducted | H5H0V36*K*AAA* | EA*5X43M21A*+WALLCON | *80CSU1002120A* | 34400 | 17.5 | 10 | 9 | 35400 | 25200 | 71.19% | 1.9 | 30400 | R-454B
216633231 | 2.82 | No | No | ACIQ | HRCU-A-CB (Split System: Heat Pump with Remote Outdoor Unit-Air-Source) | Centrally-Ducted | H5H0V36*K*AAA* | EA*5X48M21A*+WALLCON | *80CSU0401712A* | 33800 | 18 | 9.5 | 9 | 35000 | 25000 | 71.43% | 1.88 | 30200 | R-454B
216633297 | 2.8 | No | No | ACIQ | HRCU-A-CB (Split System: Heat Pump with Remote Outdoor Unit-Air-Source) | Centrally-Ducted | H5H0V36*K*AAA* | ESH5X36M12A*+WALLCON | *80CSU0601716A* | 33600 | 16.5 | 9.5 | 8.5 | 35800 | 25600 | 71.51% | 1.76 | 30800 | R-454B
204299292 | 2.7 | Yes | Yes | KEEPRITE | HRCU-A-CB (Split System: Heat Pump with Remote Outdoor Unit-Air-Source) | Centrally-Ducted | CVH837GKA** | EA*4X48L21A*+WALLCON | *97CMN1002122A* | 32400 | 17.5 | 11.7 | 8.5 | 32600 | 25000 | 76.69% | 1.98 | 31400 | R-410A
216676831 | 2.12 | Yes | No | KEEPRITE | HRCU-A-CB (Split System: Heat Pump with Remote Outdoor Unit-Air-Source) | Centrally-Ducted | D5CURAH24AAK | EA*5X37M21A* | *95CSU1002122B* | 25400 | 15.2 | 10 | 9 | 23400 | 19200 | 82.05% | 2.08 | 18600 | R-454B
204456544 | 1.95 | Yes | No | BRYANT HEATING AND COOLING SYSTEMS | HRCU-A-CB (Split System: Heat Pump with Remote Outdoor Unit-Air-Source) | Centrally-Ducted | 288BNV025*0**B* | CAP**3017AL*+UI | 986TC42080C17*** | 23400 | 16.5 | 10.5 | 8.1 | 21600 | 16800 | 77.78% | 1.9 | 20800 | R-410A
213772533 | 2.02 | Yes | Yes | KENMORE | HRCU-A-CB (Split System: Heat Pump with Remote Outdoor Unit-Air-Source) | Centrally-Ducted | (C,H,T)VH825GKA2* | EHD4X48AAL+WALLCON | *97CMN1002122B* | 24200 | 16 | 11 | 8.1 | 21200 | 16600 | 78.3% | 2.02 | 20600 | R-410A
204456571 | 1.97 | Yes | Yes | BRYANT HEATING AND COOLING SYSTEMS | HRCU-A-CB (Split System: Heat Pump with Remote Outdoor Unit-Air-Source) | Centrally-Ducted | 288BNV025*0**B* | CAP**3017AL*+UI | 88*TA36070C14*** | 23600 | 17 | 11 | 8.1 | 21600 | 16600 | 76.85% | 1.92 | 20800 | R-410A
204456580 | 1.97 | Yes | Yes | BRYANT HEATING AND COOLING SYSTEMS | HRCU-A-CB (Split System: Heat Pump with Remote Outdoor Unit-Air-Source) | Centrally-Ducted | 288BNV025*0**B* | CAP**3017AL*+UI | 88*TA48090C17*** | 23600 | 17 | 11 | 8.1 | 21400 | 16600 | 77.57% | 1.92 | 20800 | R-410A
211264297 | 1.5 | Yes | Yes | BRYANT HEATING AND COOLING SYSTEMS | HRCU-A-CB (Split System: Heat Pump with Remote Outdoor Unit-Air-Source) | Centrally-Ducted | 38MURAQ18AB3* | CNPV*3017AL* | 915SB36060E14*** | 18000 | 16 | 11 | 8.5 | 18500 | 18400 | 99.46% | 2.22 | 12400 | R-410A
211264800 | 1.45 | Yes | Yes | BRYANT HEATING AND COOLING SYSTEMS | HRCU-A-CB (Split System: Heat Pump with Remote Outdoor Unit-Air-Source) | Centrally-Ducted | 38MURAQ18AB3* | FB4CNP018L |  | 17400 | 16 | 10.5 | 8.5 | 18300 | 19400 | 106% | 2.34 | 12300 | R-410A
211264899 | 1.51 | Yes | Yes | BRYANT HEATING AND COOLING SYSTEMS | HRCU-A-CB (Split System: Heat Pump with Remote Outdoor Unit-Air-Source) | Centrally-Ducted | 38MURAQ18AB3* | FX4DNF031L |  | 18100 | 16 | 10.5 | 8.5 | 18400 | 18200 | 98.91% | 2.18 | 12400 | R-410A
215681360 | 3.67 | No | No | KEEPRITE | HRCU-A-CB (Split System: Heat Pump with Remote Outdoor Unit-Air-Source) | Centrally-Ducted | C5H0V48*K*AAA* | EA*5X48M21A*+WALLCON | *97CTN0802120A* | 44000 | 17.5 | 9.5 | 9 | 48500 | 34200 | 70.52% | 2.06 | 42500 | R-454B
211262232 | 1.45 | Yes | No | BRYANT HEATING AND COOLING SYSTEMS | HRCU-A-CB (Split System: Heat Pump with Remote Outdoor Unit-Air-Source) | Centrally-Ducted | 38MURAQ18AB3* | CNPV*1814AL* | 82*SA36045V14*** | 17400 | 15.5 | 10.5 | 8.5 | 18600 | 19400 | 104.3% | 2.32 | 12500 | R-410A
211262417 | 1.48 | Yes | No | BRYANT HEATING AND COOLING SYSTEMS | HRCU-A-CB (Split System: Heat Pump with Remote Outdoor Unit-Air-Source) | Centrally-Ducted | 38MURAQ18AB3* | CNPV*1814AL* | 8(0,1)*SA36045E14*** | 17800 | 15.5 | 10.5 | 8.5 | 18900 | 19200 | 101.6% | 2.3 | 12600 | R-410A
216633192 | 2.88 | Yes | Yes | ACIQ | HRCU-A-CB (Split System: Heat Pump with Remote Outdoor Unit-Air-Source) | Centrally-Ducted | H5H0V36*K*AAA* | EA*5X37M21A*+WALLCON | *96CTN1002122B* | 34600 | 18 | 10 | 9 | 35200 | 25000 | 71.02% | 1.9 | 30400 | R-454B
216633208 | 2.77 | Yes | Yes | ACIQ | HRCU-A-CB (Split System: Heat Pump with Remote Outdoor Unit-Air-Source) | Centrally-Ducted | H5H0V36*K*AAA* | EA*5X42M21A*+WALLCON | *97CMN0802120B* | 33200 | 17.5 | 10 | 9 | 35800 | 25600 | 71.51% | 1.86 | 31000 | R-454B
216633249 | 2.8 | No | No | ACIQ | HRCU-A-CB (Split System: Heat Pump with Remote Outdoor Unit-Air-Source) | Centrally-Ducted | H5H0V36*K*AAA* | EA*5X48M21A*+WALLCON | *96CTN0801714B* | 33600 | 18 | 9.5 | 9 | 35200 | 25200 | 71.59% | 1.88 | 30400 | R-454B
216633256 | 2.87 | Yes | Yes | ACIQ | HRCU-A-CB (Split System: Heat Pump with Remote Outdoor Unit-Air-Source) | Centrally-Ducted | H5H0V36*K*AAA* | EA*5X60M24A*+WALLCON | *95CSU0802120B* | 34400 | 18 | 10 | 9 | 34200 | 24800 | 72.51% | 1.9 | 29800 | R-454B
216633317 | 2.78 | No | No | ACIQ | HRCU-A-CB (Split System: Heat Pump with Remote Outdoor Unit-Air-Source) | Centrally-Ducted | H5H0V36*K*AAA* | ESH5X36M12A*+WALLCON | *96CTN0601714B* | 33400 | 16 | 9 | 8.5 | 36000 | 25800 | 71.67% | 1.76 | 31000 | R-454B
216633358 | 2.82 | No | No | ACIQ | HRCU-A-CB (Split System: Heat Pump with Remote Outdoor Unit-Air-Source) | Centrally-Ducted | H5H0V36*K*AAA* | ESH5X48M12A*+WALLCON | *97CMN0601714B* | 33800 | 16.5 | 9 | 8.5 | 35600 | 25400 | 71.35% | 1.78 | 30800 | R-454B
216633367 | 2.85 | No | No | ACIQ | HRCU-A-CB (Split System: Heat Pump with Remote Outdoor Unit-Air-Source) | Centrally-Ducted | H5H0V36*K*AAA* | ESH5X48M12A*+WALLCON | *96CTN1002122B* | 34200 | 17 | 9.5 | 8.5 | 35400 | 25200 | 71.19% | 1.9 | 30400 | R-454B
216633372 | 2.87 | No | No | ACIQ | HRCU-A-CB (Split System: Heat Pump with Remote Outdoor Unit-Air-Source) | Centrally-Ducted | H5H0V36*K*AAA* | ESH5X60M12A*+WALLCON | *80CTL0701412B* | 34400 | 16.5 | 9.5 | 8.5 | 34800 | 25000 | 71.84% | 1.78 | 30200 | R-454B
216633374 | 2.88 | No | No | ACIQ | HRCU-A-CB (Split System: Heat Pump with Remote Outdoor Unit-Air-Source) | Centrally-Ducted | H5H0V36*K*AAA* | ESH5X60M12A*+WALLCON | *80CTL0702120B* | 34600 | 17 | 9.5 | 8.5 | 34600 | 24800 | 71.68% | 1.8 | 30000 | R-454B
216633383 | 2.87 | No | No | ACIQ | HRCU-A-CB (Split System: Heat Pump with Remote Outdoor Unit-Air-Source) | Centrally-Ducted | H5H0V36*K*AAA* | ESH5X60M12A*+WALLCON | *97CMN0801714B* | 34400 | 16.5 | 9.5 | 8.5 | 34800 | 25000 | 71.84% | 1.78 | 30200 | R-454B
215682120 | 3.92 | No | No | KEEPRITE | HRCU-A-CB (Split System: Heat Pump with Remote Outdoor Unit-Air-Source) | Centrally-Ducted | C5H0V48*K*AAA* | EVD5X48M21A*+WALLCON | *80CSU0601716B* | 47000 | 18 | 9.5 | 9 | 50000 | 36400 | 72.8% | 2 | 45500 | R-454B
204299362 | 2.7 | Yes | Yes | KEEPRITE | HRCU-A-CB (Split System: Heat Pump with Remote Outdoor Unit-Air-Source) | Centrally-Ducted | CVH837GKA** | EA*4X48L24A*+WALLCON | *80CTL0902120A* | 32400 | 17.5 | 11.7 | 8.5 | 32600 | 25000 | 76.69% | 1.98 | 31400 | R-410A
215681460 | 3.83 | No | No | KEEPRITE | HRCU-A-CB (Split System: Heat Pump with Remote Outdoor Unit-Air-Source) | Centrally-Ducted | C5H0V48*K*AAA* | EA*5X61M21A*+WALLCON | *80CSU0601716B* | 46000 | 17.5 | 9.5 | 9 | 48000 | 33800 | 70.42% | 2.08 | 42000 | R-454B
212989332 | 1.47 | Yes | Yes | GRANDAIRE | HRCU-A-CB (Split System: Heat Pump with Remote Outdoor Unit-Air-Source) | Centrally-Ducted | WDLCURAH18ABK | WLNC304BA* | WFSU060B048B* | 17600 | 16.5 | 11 | 8.1 | 18100 | 28400 | 156.9% | 1.94 | 32600 | R-410A
204300086 | 2.68 | Yes | Yes | KEEPRITE | HRCU-A-CB (Split System: Heat Pump with Remote Outdoor Unit-Air-Source) | Centrally-Ducted | CVH837GKA** | EHD4X36AAL+WALLCON | *80CTL1352422A* | 32200 | 16.5 | 11 | 8.1 | 33200 | 24600 | 74.1% | 1.94 | 31400 | R-410A
210473234 | 2.03 | Yes | Yes | KEEPRITE | HRCU-A-CB (Split System: Heat Pump with Remote Outdoor Unit-Air-Source) | Centrally-Ducted | CVH825GKA3* | EA*4X43L21A*+WALLCON | *96CTN1002122A* | 24400 | 16.5 | 11 | 8.5 | 21200 | 16600 | 78.3% | 2.04 | 20600 | R-410A
216618894 | 1.95 | Yes | Yes | BOSCH | HRCU-A-CB (Split System: Heat Pump with Remote Outdoor Unit-Air-Source) | Centrally-Ducted | BOVA-24RXB-M15S | BICA-24RXB-M16X |  | 23400 | 16 | 11.7 | 8.5 | 23600 | 16700 | 70.76% | 1.81 | 20200 | R-454B
216763038 | 4.5 | Yes | Yes | SLIMAIR | HRCU-A-CB (Split System: Heat Pump with Remote Outdoor Unit-Air-Source) | Centrally-Ducted | SHC60AH224V | SHV60AE2AG |  | 54000 | 16 | 10 | 9 | 56000 | 52000 | 92.86% | 1.8 | 45000 | R-454B
214825964 | 3.63 | Yes | No | BOSCH | HRCU-A-C (Split System: Heat Pump with Remote Outdoor Unit with No Indoor Fan --Air Source) | Centrally-Ducted | BOVA-60MTB-M19E | BMAC4248CBTA |  | 43500 | 15.2 | 11.7 | 8.5 | 46000 | 40500 | 88.04% | 1.8 | 46000 | R-454B
211263270 | 1.47 | Yes | No | BRYANT HEATING AND COOLING SYSTEMS | HRCU-A-CB (Split System: Heat Pump with Remote Outdoor Unit-Air-Source) | Centrally-Ducted | 38MURAQ18AB3* | CNPV*2417AL* | 926TB42060V17*** | 17600 | 15.5 | 10.5 | 8.5 | 18600 | 18900 | 101.6% | 2.26 | 12500 | R-410A
211264875 | 1.48 | Yes | Yes | GRANDAIRE | HRCU-A-CB (Split System: Heat Pump with Remote Outdoor Unit-Air-Source) | Centrally-Ducted | WDLCURAH18ABK | WAXL184A* |  | 17800 | 16.5 | 10.5 | 8.5 | 18300 | 18500 | 101.1% | 2.22 | 12300 | R-410A
214229012 | 1.48 | Yes | Yes | GRANDAIRE | HRCU-A-CB (Split System: Heat Pump with Remote Outdoor Unit-Air-Source) | Centrally-Ducted | WDLCURAH18ABK | WLA*304BA* | WFEU060B048B* | 17800 | 16.5 | 10.5 | 8.5 | 18400 | 18500 | 100.5% | 2.24 | 12300 | R-410A
212981831 | 1.48 | Yes | No | GRANDAIRE | HRCU-A-CB (Split System: Heat Pump with Remote Outdoor Unit-Air-Source) | Centrally-Ducted | WDLCURAH18ABK | WLA*194BA* | WFEU100C060B* | 17800 | 16 | 10.5 | 8.1 | 17900 | 19400 | 108.4% | 2.32 | 12300 | R-410A
211264986 | 1.48 | Yes | Yes | BRYANT HEATING AND COOLING SYSTEMS | HRCU-A-CB (Split System: Heat Pump with Remote Outdoor Unit-Air-Source) | Centrally-Ducted | 38MURAQ18AB3* | FM(C,U)4Z24**AL* |  | 17800 | 17 | 11 | 9 | 18700 | 19800 | 105.9% | 2.4 | 12500 | R-410A
204299732 | 2.7 | Yes | Yes | KEEPRITE | HRCU-A-CB (Split System: Heat Pump with Remote Outdoor Unit-Air-Source) | Centrally-Ducted | CVH837GKA** | EN(A,D,W)4X48L21**+WALLCON | *80CTL0701716A* | 32400 | 17.5 | 11.5 | 8.1 | 33000 | 25000 | 75.76% | 1.94 | 31600 | R-410A
216676331 | 1.98 | Yes | No | BRYANT HEATING AND COOLING SYSTEMS | HRCU-A-CB (Split System: Heat Pump with Remote Outdoor Unit-Air-Source) | Centrally-Ducted | 37MURAQ24AA3 | CAA**3617AM* | 83*SB36040M17*** | 23800 | 15.5 | 10 | 8.5 | 24000 | 19300 | 80.42% | 1.92 | 18800 | R-454B
216676480 | 2.03 | Yes | No | BRYANT HEATING AND COOLING SYSTEMS | HRCU-A-CB (Split System: Heat Pump with Remote Outdoor Unit-Air-Source) | Centrally-Ducted | 37MURAQ24AA3 | CSAH*3012AM* | 83*SB60080M21*** | 24400 | 15.2 | 10 | 8.5 | 24400 | 19500 | 79.92% | 1.9 | 19100 | R-454B
215674654 | 3.83 | Yes | Yes | KENMORE | HRCU-A-CB (Split System: Heat Pump with Remote Outdoor Unit-Air-Source) | Centrally-Ducted | (C,H,T)5H0V48*K*AAA* | EA*5X61M24A*+WALLCON | *96CTN1002122B* | 46000 | 18.5 | 10 | 9 | 47500 | 33600 | 70.74% | 2.06 | 42000 | R-454B
213773453 | 1.97 | Yes | No | KENMORE | HRCU-A-CB (Split System: Heat Pump with Remote Outdoor Unit-Air-Source) | Centrally-Ducted | (C,H,T)VH825GKA3* | EA*4X42L21A*+WALLCON | *97CMN0801714B* | 23600 | 16.5 | 10.5 | 8.1 | 21400 | 16700 | 78.04% | 1.94 | 20800 | R-410A
213773553 | 1.98 | Yes | Yes | KENMORE | HRCU-A-CB (Split System: Heat Pump with Remote Outdoor Unit-Air-Source) | Centrally-Ducted | (C,H,T)VH825GKA3* | EA*4X42L24A*+WALLCON | *96CTN1002122B* | 23800 | 16.5 | 11 | 8.1 | 21400 | 16600 | 77.57% | 1.96 | 20600 | R-410A
213773053 | 1.97 | Yes | No | KENMORE | HRCU-A-CB (Split System: Heat Pump with Remote Outdoor Unit-Air-Source) | Centrally-Ducted | (C,H,T)VH825GKA3* | EA*4X36L21A*+WALLCON | *80CTL0701716B* | 23600 | 16.5 | 10.5 | 8.1 | 21400 | 16700 | 78.04% | 1.92 | 20800 | R-410A
213773153 | 1.97 | Yes | No | KENMORE | HRCU-A-CB (Split System: Heat Pump with Remote Outdoor Unit-Air-Source) | Centrally-Ducted | (C,H,T)VH825GKA3* | EA*4X36L21A*+WALLCON | *96CTN1002122B* | 23600 | 16.5 | 10.5 | 8.1 | 21400 | 16600 | 77.57% | 1.94 | 20600 | R-410A
216677777 | 2.03 | Yes | No | BRYANT HEATING AND COOLING SYSTEMS | HRCU-A-CB (Split System: Heat Pump with Remote Outdoor Unit-Air-Source) | Centrally-Ducted | 37MURAQ24AA3 | CAA**3721AM* | 935SB48060M17*** | 24400 | 15.5 | 10 | 8.5 | 23000 | 19000 | 82.61% | 1.96 | 18400 | R-454B
216677854 | 2.1 | Yes | Yes | BRYANT HEATING AND COOLING SYSTEMS | HRCU-A-CB (Split System: Heat Pump with Remote Outdoor Unit-Air-Source) | Centrally-Ducted | 37MURAQ24AA3 | CAA**3721AM* | 935SB66100M21*** | 25200 | 16 | 10 | 9 | 23400 | 19100 | 81.62% | 2.06 | 18500 | R-454B
212977005 | 1.98 | Yes | Yes | KEEPRITE | HRCU-A-CB (Split System: Heat Pump with Remote Outdoor Unit-Air-Source) | Centrally-Ducted | DLCURAH24ABK | EN(A,D)4X36L21** | *96VTN1002122B* | 23800 | 17 | 10.5 | 8.5 | 26400 | 23800 | 90.15% | 1.98 | 19200 | R-410A
213773353 | 2.03 | Yes | No | KENMORE | HRCU-A-CB (Split System: Heat Pump with Remote Outdoor Unit-Air-Source) | Centrally-Ducted | (C,H,T)VH825GKA3* | EA*4X37L21A*+WALLCON | *96CTN0601714B* | 24400 | 16.5 | 10.5 | 8.1 | 21200 | 16700 | 78.77% | 2 | 20600 | R-410A
213773303 | 2.03 | Yes | Yes | KENMORE | HRCU-A-CB (Split System: Heat Pump with Remote Outdoor Unit-Air-Source) | Centrally-Ducted | (C,H,T)VH825GKA3* | EA*4X37L21A*+WALLCON | *80CTL1102120B* | 24400 | 17 | 11 | 8.1 | 21200 | 16600 | 78.3% | 2.02 | 20600 | R-410A
216675832 | 1.95 | No | No | BRYANT HEATING AND COOLING SYSTEMS | HRCU-A-CB (Split System: Heat Pump with Remote Outdoor Unit-Air-Source) | Centrally-Ducted | 37MURAQ24AA3 | CAA**3017AM* | 8(0,1)*SB36070M17*** | 23400 | 15.5 | 9.8 | 8.5 | 24000 | 19400 | 80.83% | 1.92 | 18800 | R-454B
216675900 | 1.97 | No | No | BRYANT HEATING AND COOLING SYSTEMS | HRCU-A-CB (Split System: Heat Pump with Remote Outdoor Unit-Air-Source) | Centrally-Ducted | 37MURAQ24AA3 | CAA**3017AM* | 8(0,1)*SB48070M17*** | 23600 | 15.2 | 9.8 | 8.5 | 24200 | 19400 | 80.17% | 1.9 | 18900 | R-454B
216676141 | 1.97 | No | No | BRYANT HEATING AND COOLING SYSTEMS | HRCU-A-CB (Split System: Heat Pump with Remote Outdoor Unit-Air-Source) | Centrally-Ducted | 37MURAQ24AA3 | CAA**3617AM* | 82*SB36045V14*** | 23600 | 15.5 | 9.8 | 8.5 | 24000 | 19300 | 80.42% | 1.92 | 18800 | R-454B
216676602 | 1.97 | No | No | BRYANT HEATING AND COOLING SYSTEMS | HRCU-A-CB (Split System: Heat Pump with Remote Outdoor Unit-Air-Source) | Centrally-Ducted | 37MURAQ24AA3 | CAA**3014AM* | 82*TB36070V14*** | 23600 | 15.2 | 9.8 | 8.5 | 24200 | 19400 | 80.17% | 1.9 | 18900 | R-454B
211262784 | 1.46 | Yes | Yes | GRANDAIRE | HRCU-A-CB (Split System: Heat Pump with Remote Outdoor Unit-Air-Source) | Centrally-Ducted | WDLCURAH18ABK | WLNC244AA* | WFEL070A036B* | 17500 | 16 | 11 | 8.5 | 18400 | 18800 | 102.2% | 2.26 | 12400 | R-410A
204300306 | 2.72 | Yes | Yes | KEEPRITE | HRCU-A-CB (Split System: Heat Pump with Remote Outdoor Unit-Air-Source) | Centrally-Ducted | CVH837GKA** | EHD4X42AAL+WALLCON | *96CTN1202422A* | 32600 | 17 | 11 | 8.1 | 33000 | 24800 | 75.15% | 1.96 | 31600 | R-410A
204300606 | 2.7 | Yes | Yes | KEEPRITE | HRCU-A-CB (Split System: Heat Pump with Remote Outdoor Unit-Air-Source) | Centrally-Ducted | CVH837GKA** | EHD4X48AAL+WALLCON | *97CMN0602120A* | 32400 | 16.5 | 11 | 8.1 | 33200 | 25200 | 75.9% | 1.94 | 32000 | R-410A
204299252 | 2.68 | Yes | Yes | KEEPRITE | HRCU-A-CB (Split System: Heat Pump with Remote Outdoor Unit-Air-Source) | Centrally-Ducted | CVH837GKA** | EA*4X48L21A*+WALLCON | *96CTN0801714A* | 32200 | 17 | 11 | 8.1 | 32800 | 25200 | 76.83% | 1.96 | 31800 | R-410A
213780952 | 2.73 | Yes | Yes | KEEPRITE | HRCU-A-CB (Split System: Heat Pump with Remote Outdoor Unit-Air-Source) | Centrally-Ducted | CVH837GKA2* | EA*4X37L21A*+WALLCON | *96CTN0801714B* | 32800 | 17 | 11 | 8.5 | 33000 | 25200 | 76.36% | 1.96 | 31800 | R-410A
211262330 | 1.47 | Yes | No | BRYANT HEATING AND COOLING SYSTEMS | HRCU-A-CB (Split System: Heat Pump with Remote Outdoor Unit-Air-Source) | Centrally-Ducted | 38MURAQ18AB3* | CNPV*1814AL* | 915SB36060E14*** | 17600 | 15.5 | 10.5 | 8.5 | 18700 | 19300 | 103.2% | 2.32 | 12500 | R-410A
211264670 | 1.56 | Yes | Yes | GRANDAIRE | HRCU-A-CB (Split System: Heat Pump with Remote Outdoor Unit-Air-Source) | Centrally-Ducted | WDLCURAH18ABK | WLNC304BA* | WFEU060B048A* | 18700 | 16.5 | 11 | 8.5 | 19200 | 18200 | 94.79% | 2.2 | 12700 | R-410A
211264829 | 1.44 | Yes | Yes | GRANDAIRE | HRCU-A-CB (Split System: Heat Pump with Remote Outdoor Unit-Air-Source) | Centrally-Ducted | WDLCURAH18ABK | WAHL244B* |  | 17300 | 16 | 10.5 | 8.5 | 18200 | 19400 | 106.6% | 2.34 | 12300 | R-410A
211228145 | 2.97 | Yes | No | KEEPRITE | HRCU-A-CB (Split System: Heat Pump with Remote Outdoor Unit-Air-Source) | Centrally-Ducted | DLCURAH36ABK | EA*4X42L24A* | *96VTN1202422A* | 35600 | 16 | 10 | 8.1 | 38500 | 35000 | 90.91% | 1.88 | 29400 | R-410A
211228254 | 3.08 | Yes | Yes | KEEPRITE | HRCU-A-CB (Split System: Heat Pump with Remote Outdoor Unit-Air-Source) | Centrally-Ducted | DLCURAH36ABK | EA*4X43L21A* | *80ES(N,L)0901714A* | 37000 | 16 | 10 | 8.5 | 38500 | 34800 | 90.39% | 2.1 | 29200 | R-410A
214825969 | 3.63 | Yes | Yes | BOSCH | HRCU-A-CB (Split System: Heat Pump with Remote Outdoor Unit-Air-Source) | Centrally-Ducted | BOVA-60MTB-M19E | BMAC4248CBTA | BGH96M080C4C | 43500 | 16 | 11.7 | 9.5 | 46000 | 40500 | 88.04% | 1.8 | 46000 | R-454B
214825971 | 3.71 | Yes | Yes | BOSCH | HRCU-A-CB (Split System: Heat Pump with Remote Outdoor Unit-Air-Source) | Centrally-Ducted | BOVA-60MTB-M19E | BMAC4248DBTA | BGH96M100D5C | 44500 | 16.5 | 11.7 | 9.5 | 47000 | 43000 | 91.49% | 2 | 47000 | R-454B
211245977 | 1.98 | Yes | Yes | KEEPRITE | HRCU-A-CB (Split System: Heat Pump with Remote Outdoor Unit-Air-Source) | Centrally-Ducted | DLCURAH24ABK | FVM4X24***L |  | 23800 | 17 | 10 | 8.5 | 25800 | 23000 | 89.15% | 1.92 | 19000 | R-410A
216763033 | 1.5 | Yes | Yes | SLIMAIR | HRCU-A-CB (Split System: Heat Pump with Remote Outdoor Unit-Air-Source) | Centrally-Ducted | SHC18AH224V | SHV18AE2AG |  | 18000 | 19 | 12.5 | 9.7 | 19000 | 18000 | 94.74% | 2 | 15000 | R-454B
216676729 | 1.98 | No | No | BRYANT HEATING AND COOLING SYSTEMS | HRCU-A-CB (Split System: Heat Pump with Remote Outdoor Unit-Air-Source) | Centrally-Ducted | 37MURAQ24AA3 | CSAH*3012AM* | 83*SB36040M17*** | 23800 | 15.2 | 9.8 | 8.5 | 24200 | 19500 | 80.58% | 1.9 | 19000 | R-454B
216676964 | 1.95 | No | No | BRYANT HEATING AND COOLING SYSTEMS | HRCU-A-CB (Split System: Heat Pump with Remote Outdoor Unit-Air-Source) | Centrally-Ducted | 37MURAQ24AA3 | CAA**3017AM* | 912SE48080M17*** | 23400 | 15.5 | 9.8 | 8.5 | 24000 | 19400 | 80.83% | 1.9 | 18900 | R-454B
216677798 | 2.02 | Yes | No | BRYANT HEATING AND COOLING SYSTEMS | HRCU-A-CB (Split System: Heat Pump with Remote Outdoor Unit-Air-Source) | Centrally-Ducted | 37MURAQ24AA3 | CAA**3721AM* | 935SB60080M21*** | 24200 | 15.5 | 10 | 8.5 | 23000 | 19000 | 82.61% | 1.96 | 18400 | R-454B
214771725 | 1.95 | No | No | BOSCH | HRCU-A-C (Split System: Heat Pump with Remote Outdoor Unit with No Indoor Fan --Air Source) | Centrally-Ducted | BOVA-36RTB-M20S | BMAC2430BBTA |  | 23400 | 15.2 | 12 | 9 | 24000 | 16800 | 70% | 1.9 | 19400 | R-454B
204298742 | 2.63 | Yes | Yes | KEEPRITE | HRCU-A-CB (Split System: Heat Pump with Remote Outdoor Unit-Air-Source) | Centrally-Ducted | CVH837GKA** | EA*4X36L21A*+WALLCON | *97CMN1002122A* | 31600 | 17 | 11 | 8.1 | 33200 | 24200 | 72.89% | 1.86 | 31200 | R-410A
204298576 | 2.62 | Yes | Yes | BRYANT HEATING AND COOLING SYSTEMS | HRCU-A-CB (Split System: Heat Pump with Remote Outdoor Unit-Air-Source) | Centrally-Ducted | 288BNV037*0**A* | CAP**3617AL*+UI | 88*TA48070C17*** | 31400 | 17 | 11 | 8.1 | 33400 | 24400 | 73.05% | 1.84 | 31400 | R-410A
213780662 | 2.62 | Yes | No | KEEPRITE | HRCU-A-CB (Split System: Heat Pump with Remote Outdoor Unit-Air-Source) | Centrally-Ducted | CVH837GKA2* | EA*4X36L17A*+WALLCON | *80CTL0701716B* | 31400 | 16.5 | 10.5 | 8.1 | 33400 | 24400 | 73.05% | 1.82 | 31200 | R-410A
213780692 | 2.6 | Yes | No | KEEPRITE | HRCU-A-CB (Split System: Heat Pump with Remote Outdoor Unit-Air-Source) | Centrally-Ducted | CVH837GKA2* | EA*4X36L17A*+WALLCON | *97CMN0601714B* | 31200 | 16.5 | 10.5 | 8.1 | 33400 | 24600 | 73.65% | 1.82 | 31400 | R-410A
213780792 | 2.6 | Yes | No | KEEPRITE | HRCU-A-CB (Split System: Heat Pump with Remote Outdoor Unit-Air-Source) | Centrally-Ducted | CVH837GKA2* | EA*4X36L21A*+WALLCON | *97CMN0601714B* | 31200 | 16.5 | 10.5 | 8.1 | 33200 | 24600 | 74.1% | 1.82 | 31400 | R-410A
213780812 | 2.63 | Yes | Yes | KEEPRITE | HRCU-A-CB (Split System: Heat Pump with Remote Outdoor Unit-Air-Source) | Centrally-Ducted | CVH837GKA2* | EA*4X36L21A*+WALLCON | *97CMN1002122B* | 31600 | 17 | 11 | 8.1 | 32800 | 24200 | 73.78% | 1.86 | 31000 | R-410A
204299136 | 2.65 | Yes | Yes | BRYANT HEATING AND COOLING SYSTEMS | HRCU-A-CB (Split System: Heat Pump with Remote Outdoor Unit-Air-Source) | Centrally-Ducted | 288BNV037*0**A* | CAP**4224AL*+UI | 986TC66100C21*** | 31800 | 17.5 | 11.5 | 8.1 | 33000 | 24400 | 73.94% | 1.9 | 31200 | R-410A
204299168 | 2.73 | Yes | Yes | BRYANT HEATING AND COOLING SYSTEMS | HRCU-A-CB (Split System: Heat Pump with Remote Outdoor Unit-Air-Source) | Centrally-Ducted | 288BNV037*0**A* | CAP**4321AL*+UI | 88*TA48070C17*** | 32800 | 17.5 | 11.7 | 8.5 | 33000 | 25200 | 76.36% | 1.98 | 32000 | R-410A
216677876 | 2.02 | No | No | BRYANT HEATING AND COOLING SYSTEMS | HRCU-A-CB (Split System: Heat Pump with Remote Outdoor Unit-Air-Source) | Centrally-Ducted | 37MURAQ24AA3 | CSAH*3012AM* | 935SB60080M21*** | 24200 | 15.2 | 9.8 | 8.5 | 24400 | 19600 | 80.33% | 1.9 | 19100 | R-454B
216678040 | 1.97 | No | No | BRYANT HEATING AND COOLING SYSTEMS | HRCU-A-CB (Split System: Heat Pump with Remote Outdoor Unit-Air-Source) | Centrally-Ducted | 37MURAQ24AA3 | CAA**3617AM* | 926TC48060V17*** | 23600 | 15.2 | 9.8 | 8.5 | 24000 | 19400 | 80.83% | 1.92 | 18900 | R-454B
216678143 | 2.07 | Yes | No | BRYANT HEATING AND COOLING SYSTEMS | HRCU-A-CB (Split System: Heat Pump with Remote Outdoor Unit-Air-Source) | Centrally-Ducted | 37MURAQ24AA3 | CAA**3721AM* | 926TC48080V17*** | 24800 | 15.5 | 10 | 8.5 | 23200 | 19100 | 82.33% | 1.96 | 18500 | R-454B
216678258 | 2.03 | Yes | No | BRYANT HEATING AND COOLING SYSTEMS | HRCU-A-CB (Split System: Heat Pump with Remote Outdoor Unit-Air-Source) | Centrally-Ducted | 37MURAQ24AA3 | CAA**2517AM* | 927TA48060V17*** | 24400 | 15.5 | 10 | 8.5 | 23200 | 19100 | 82.33% | 1.94 | 18500 | R-454B
212977085 | 2.98 | Yes | Yes | KEEPRITE | HRCU-A-CB (Split System: Heat Pump with Remote Outdoor Unit-Air-Source) | Centrally-Ducted | DLCURAH36ABK | EA*4X48L21A* | *96VTN1002122B* | 35800 | 16.5 | 10 | 8.5 | 37800 | 34600 | 91.53% | 2.02 | 28800 | R-410A
211263355 | 1.5 | Yes | Yes | KEEPRITE | HRCU-A-CB (Split System: Heat Pump with Remote Outdoor Unit-Air-Source) | Centrally-Ducted | DLCURAH18ABK | EN(A,D)4X24L17** | *80ES(N,L)0701712A* | 18000 | 16 | 11 | 8.5 | 18900 | 18700 | 98.94% | 2.26 | 12600 | R-410A
211264962 | 1.45 | Yes | Yes | GRANDAIRE | HRCU-A-CB (Split System: Heat Pump with Remote Outdoor Unit-Air-Source) | Centrally-Ducted | WDLCURAH18ABK | FMA4X24**AL* |  | 17400 | 16 | 10.5 | 8.5 | 18500 | 20000 | 108.1% | 2.44 | 12400 | R-410A
204300576 | 2.72 | Yes | Yes | KEEPRITE | HRCU-A-CB (Split System: Heat Pump with Remote Outdoor Unit-Air-Source) | Centrally-Ducted | CVH837GKA** | EHD4X48AAL+WALLCON | *80CTL0701412A* | 32600 | 17 | 11 | 8.1 | 33200 | 25000 | 75.3% | 1.96 | 31800 | R-410A
211245958 | 2.02 | Yes | Yes | GRANDAIRE | HRCU-A-CB (Split System: Heat Pump with Remote Outdoor Unit-Air-Source) | Centrally-Ducted | WDLCURAH24ABK | FM(C,U)4Z30**AL* |  | 24200 | 18 | 10.5 | 9 | 26600 | 23000 | 86.47% | 1.92 | 19300 | R-410A
211264978 | 1.48 | Yes | Yes | KEEPRITE | HRCU-A-CB (Split System: Heat Pump with Remote Outdoor Unit-Air-Source) | Centrally-Ducted | DLCURAH18ABK | FM(C,U)4Z18**AL* |  | 17800 | 17 | 11 | 9 | 18700 | 19800 | 105.9% | 2.4 | 12500 | R-410A
211264684 | 1.53 | Yes | Yes | KEEPRITE | HRCU-A-CB (Split System: Heat Pump with Remote Outdoor Unit-Air-Source) | Centrally-Ducted | DLCURAH18ABK | EN(A,D)4X30L17** | OMV098J12* | 18400 | 16 | 11 | 8.5 | 18900 | 18300 | 96.83% | 2.2 | 12600 | R-410A
211245707 | 2.05 | Yes | No | KEEPRITE | HRCU-A-CB (Split System: Heat Pump with Remote Outdoor Unit-Air-Source) | Centrally-Ducted | DLCURAH24ABK | EN(A,D)4X36L21** | *95ESN0601714A* | 24600 | 16 | 10.5 | 8.1 | 26600 | 22400 | 84.21% | 1.84 | 19400 | R-410A
211226189 | 2.47 | No | No | GRANDAIRE | HRCU-A-CB (Split System: Heat Pump with Remote Outdoor Unit-Air-Source) | Centrally-Ducted | WDLCURAH30ABK | WLA*364CA* | WFAX080B048A* | 29600 | 15.2 | 9 | 8.1 | 33800 | 27800 | 82.25% | 1.76 | 23400 | R-410A
211226223 | 2.6 | No | No | GRANDAIRE | HRCU-A-CB (Split System: Heat Pump with Remote Outdoor Unit-Air-Source) | Centrally-Ducted | WDLCURAH30ABK | WLA*374CA* | WFEU060B048A* | 31200 | 15.2 | 9 | 8.5 | 33400 | 26000 | 77.84% | 1.86 | 23200 | R-410A
211245761 | 1.97 | Yes | No | KEEPRITE | HRCU-A-CB (Split System: Heat Pump with Remote Outdoor Unit-Air-Source) | Centrally-Ducted | DLCURAH24ABK | EN(A,D)4X36L21** | OMV098J12* | 23600 | 16.5 | 10 | 8.1 | 26000 | 23600 | 90.77% | 1.96 | 19000 | R-410A
211245627 | 2.05 | Yes | Yes | KEEPRITE | HRCU-A-CB (Split System: Heat Pump with Remote Outdoor Unit-Air-Source) | Centrally-Ducted | DLCURAH24ABK | EN(A,D)4X36L21** | *80ES(N,L)0901714A* | 24600 | 16.5 | 10.5 | 8.5 | 26400 | 22400 | 84.85% | 1.86 | 19200 | R-410A
211244707 | 2.03 | Yes | No | GRANDAIRE | HRCU-A-CB (Split System: Heat Pump with Remote Outdoor Unit-Air-Source) | Centrally-Ducted | WDLCURAH24ABK | WLNC304BA* | WFER070B036A* | 24400 | 16.5 | 10.5 | 8.1 | 26400 | 22600 | 85.61% | 1.88 | 19200 | R-410A
214825975 | 4.33 | Yes | Yes | BOSCH | HRCU-A-CB (Split System: Heat Pump with Remote Outdoor Unit-Air-Source) | Centrally-Ducted | BOVA-60MTB-M19E | BMAC4860CBTA | BGH96M100C5C | 52000 | 18 | 11.7 | 9.5 | 55000 | 48000 | 87.27% | 1.94 | 52000 | R-454B
211264664 | 1.56 | Yes | Yes | KEEPRITE | HRCU-A-CB (Split System: Heat Pump with Remote Outdoor Unit-Air-Source) | Centrally-Ducted | DLCURAH18ABK | EN(A,D)4X30L17** | *80ESU0601716A | 18700 | 16.5 | 11 | 8.5 | 19200 | 18200 | 94.79% | 2.2 | 12700 | R-410A
211262709 | 1.5 | Yes | Yes | KEEPRITE | HRCU-A-CB (Split System: Heat Pump with Remote Outdoor Unit-Air-Source) | Centrally-Ducted | DLCURAH18ABK | EN(A,D)4X24L14** | *80ES(N,L)0451412A* | 18000 | 16 | 11 | 8.5 | 18900 | 18700 | 98.94% | 2.26 | 12600 | R-410A
211244375 | 2.03 | Yes | No | GRANDAIRE | HRCU-A-CB (Split System: Heat Pump with Remote Outdoor Unit-Air-Source) | Centrally-Ducted | WDLCURAH24ABK | WLNC304AA* | WFEL045A036B* | 24400 | 16 | 10 | 8.1 | 26600 | 22600 | 84.96% | 1.84 | 19300 | R-410A
213076381 | 1.93 | Yes | Yes | GRANDAIRE | HRCU-A-CB (Split System: Heat Pump with Remote Outdoor Unit-Air-Source) | Centrally-Ducted | WDLCURAH24ABK | WLA*244BA* | WFST060B048A* | 23200 | 16.5 | 10 | 8.5 | 26800 | 19500 | 72.76% | 2.34 | 12400 | R-410A
204300206 | 2.7 | Yes | Yes | KEEPRITE | HRCU-A-CB (Split System: Heat Pump with Remote Outdoor Unit-Air-Source) | Centrally-Ducted | CVH837GKA** | EHD4X36AAL+WALLCON | *80CTL0901716A* | 32400 | 17 | 11 | 8.1 | 33200 | 24600 | 74.1% | 1.94 | 31600 | R-410A
204299402 | 2.7 | Yes | Yes | KEEPRITE | HRCU-A-CB (Split System: Heat Pump with Remote Outdoor Unit-Air-Source) | Centrally-Ducted | CVH837GKA** | EA*4X48L24A*+WALLCON | *97CMN1002122A* | 32400 | 17.5 | 11.7 | 8.5 | 32600 | 24800 | 76.07% | 2 | 31400 | R-410A
214777064 | 3 | No | No | CHAMPION HEATING AND COOLING | HRCU-A-CB (Split System: Heat Pump with Remote Outdoor Unit-Air-Source) | Centrally-Ducted | HMH72B361 | XAFC36DBCN1 | Z9ES080C16SMPS1 | 36000 | 17 | 8.5 | 8.5 | 36000 | 25200 | 70% | 2.06 | 26600 | R-410A
211263019 | 1.54 | Yes | No | KEEPRITE | HRCU-A-CB (Split System: Heat Pump with Remote Outdoor Unit-Air-Source) | Centrally-Ducted | DLCURAH18ABK | EN(A,D)4X24L17** | *95ESU0601716A* | 18500 | 15.5 | 11 | 8.5 | 19500 | 18400 | 94.36% | 2.24 | 12900 | R-410A
211263238 | 1.49 | Yes | No | KEEPRITE | HRCU-A-CB (Split System: Heat Pump with Remote Outdoor Unit-Air-Source) | Centrally-Ducted | DLCURAH18ABK | EN(A,D)4X24L17** | *96VTN0601412A* | 17900 | 15.5 | 11 | 8.5 | 18800 | 18700 | 99.47% | 2.26 | 12500 | R-410A
211262601 | 1.48 | Yes | No | KEEPRITE | HRCU-A-CB (Split System: Heat Pump with Remote Outdoor Unit-Air-Source) | Centrally-Ducted | DLCURAH18ABK | EN(A,D)4X24L14** | *95ESN0401410A* | 17800 | 15.5 | 10.5 | 8.5 | 18700 | 18800 | 100.5% | 2.26 | 12500 | R-410A
211262800 | 1.48 | Yes | Yes | KEEPRITE | HRCU-A-CB (Split System: Heat Pump with Remote Outdoor Unit-Air-Source) | Centrally-Ducted | DLCURAH18ABK | EN(A,D)4X24L17** | *80VSL0451412A* | 17700 | 16 | 10.5 | 8.5 | 18600 | 18800 | 101.1% | 2.26 | 12400 | R-410A
212982263 | 2.03 | Yes | Yes | GRANDAIRE | HRCU-A-CB (Split System: Heat Pump with Remote Outdoor Unit-Air-Source) | Centrally-Ducted | WDLCURAH24ABK | WLA*254BA* | WFEU040B036B* | 24400 | 17 | 10 | 8.5 | 25200 | 21600 | 85.71% | 1.82 | 18500 | R-410A
212982347 | 1.98 | Yes | Yes | GRANDAIRE | HRCU-A-CB (Split System: Heat Pump with Remote Outdoor Unit-Air-Source) | Centrally-Ducted | WDLCURAH24ABK | WLNC304BA* | WFEU040B036B* | 23800 | 16.5 | 10.5 | 8.5 | 25800 | 23800 | 92.25% | 1.98 | 18900 | R-410A
211245232 | 1.97 | Yes | No | GRANDAIRE | HRCU-A-CB (Split System: Heat Pump with Remote Outdoor Unit-Air-Source) | Centrally-Ducted | WDLCURAH24ABK | WLN(C,W)364BA* | WFAX040B036A* | 23600 | 15.5 | 10 | 8.1 | 26200 | 23400 | 89.31% | 1.92 | 19100 | R-410A
211712880 | 2.5 | No | No | GRANDAIRE | HRCU-A-CB (Split System: Heat Pump with Remote Outdoor Unit-Air-Source) | Centrally-Ducted | WDLCURAH30ABK | WLA*424DA* | WFER110D060A* | 30000 | 15.2 | 9 | 8.1 | 33800 | 27200 | 80.47% | 1.8 | 23400 | R-410A
211712905 | 2.55 | No | No | GRANDAIRE | HRCU-A-CB (Split System: Heat Pump with Remote Outdoor Unit-Air-Source) | Centrally-Ducted | WDLCURAH30ABK | WLA*424DA* | WFAX080C060A* | 30600 | 15.2 | 9 | 8.1 | 34200 | 26800 | 78.36% | 1.82 | 23400 | R-410A
211245509 | 2.05 | Yes | Yes | KEEPRITE | HRCU-A-CB (Split System: Heat Pump with Remote Outdoor Unit-Air-Source) | Centrally-Ducted | DLCURAH24ABK | EN(A,D)4X36L21** | *95ESN0802120A* | 24600 | 16.5 | 10.5 | 8.5 | 26600 | 22400 | 84.21% | 1.84 | 19300 | R-410A
211245325 | 2 | Yes | No | KEEPRITE | HRCU-A-CB (Split System: Heat Pump with Remote Outdoor Unit-Air-Source) | Centrally-Ducted | DLCURAH24ABK | EN(A,D)4X36L21** | *96VSN0802120A* | 24000 | 17 | 10.5 | 8.1 | 26000 | 23200 | 89.23% | 1.92 | 19000 | R-410A
206133365 | 1.97 | Yes | No | BRYANT HEATING AND COOLING SYSTEMS | HRCU-A-CB (Split System: Heat Pump with Remote Outdoor Unit-Air-Source) | Centrally-Ducted | 288BNV025*0**B* | CAP**3617AL*+UI | 83*CA48060C17*** | 23600 | 16.5 | 10.5 | 8.1 | 21400 | 16700 | 78.04% | 1.94 | 20800 | R-410A
211245802 | 2 | Yes | Yes | GRANDAIRE | HRCU-A-CB (Split System: Heat Pump with Remote Outdoor Unit-Air-Source) | Centrally-Ducted | WDLCURAH24ABK | WAPL304A* |  | 24000 | 17 | 10 | 8.5 | 26200 | 23400 | 89.31% | 1.94 | 19100 | R-410A
212977762 | 1.47 | Yes | Yes | KEEPRITE | HRCU-A-CB (Split System: Heat Pump with Remote Outdoor Unit-Air-Source) | Centrally-Ducted | DLCURAH18ABK | EA*4X30L14A* | *80MS(N,L)0451412A* | 17600 | 16.5 | 10.5 | 8.5 | 18100 | 18700 | 103.3% | 2.24 | 12300 | R-410A
216676785 | 2.03 | Yes | No | BRYANT HEATING AND COOLING SYSTEMS | HRCU-A-CB (Split System: Heat Pump with Remote Outdoor Unit-Air-Source) | Centrally-Ducted | 37MURAQ24AA3 | CAA**3721AM* | 935CB48060C17*** | 24400 | 15.5 | 10 | 8.5 | 23000 | 19000 | 82.61% | 1.96 | 18400 | R-454B
215676511 | 4 | Yes | Yes | KENMORE | HRCU-A-CB (Split System: Heat Pump with Remote Outdoor Unit-Air-Source) | Centrally-Ducted | (C,H,T)5H0V48*K*AAA* | EVD5X60M21A*+WALLCON | *95CSU0802120B* | 48000 | 18.5 | 10 | 9 | 50000 | 36800 | 73.6% | 2 | 46500 | R-454B
215676611 | 3.96 | Yes | Yes | KENMORE | HRCU-A-CB (Split System: Heat Pump with Remote Outdoor Unit-Air-Source) | Centrally-Ducted | (C,H,T)5H0V48*K*AAA* | EVD5X60M24A*+WALLCON | *80CTL0702120B* | 47500 | 19 | 10 | 9 | 50000 | 36800 | 73.6% | 2 | 46500 | R-454B
215676661 | 3.96 | Yes | Yes | KENMORE | HRCU-A-CB (Split System: Heat Pump with Remote Outdoor Unit-Air-Source) | Centrally-Ducted | (C,H,T)5H0V48*K*AAA* | EVD5X60M24A*+WALLCON | *97CMN0602120B* | 47500 | 18.5 | 10 | 9 | 50000 | 37000 | 74% | 1.98 | 46500 | R-454B
215676091 | 4.04 | Yes | Yes | KENMORE | HRCU-A-CB (Split System: Heat Pump with Remote Outdoor Unit-Air-Source) | Centrally-Ducted | (C,H,T)5H0V48*K*AAA* | EVM5X61M24A*+WALLCON | *96CTN1202422B* | 48500 | 19.5 | 10.5 | 9.5 | 50000 | 36600 | 73.2% | 2.12 | 46500 | R-454B
211244222 | 1.93 | Yes | No | GRANDAIRE | HRCU-A-CB (Split System: Heat Pump with Remote Outdoor Unit-Air-Source) | Centrally-Ducted | WDLCURAH24ABK | WLNC244BA* | WFAX040B036A* | 23200 | 15.5 | 10 | 8.5 | 26600 | 24200 | 90.98% | 1.98 | 19500 | R-410A
212975832 | 1.48 | Yes | Yes | KEEPRITE | HRCU-A-CB (Split System: Heat Pump with Remote Outdoor Unit-Air-Source) | Centrally-Ducted | DLCURAH18ABK | EN(A,D)4X24L17** | *96VTN0801716B* | 17700 | 16 | 11 | 8.5 | 18700 | 19100 | 102.1% | 2.3 | 12500 | R-410A
216634282 | 2.87 | Yes | Yes | ACIQ | HRCU-A-CB (Split System: Heat Pump with Remote Outdoor Unit-Air-Source) | Centrally-Ducted | H5H0V36*K*AAA* | EA*5X43M21A*+WALLCON | *97CTN0802120A* | 34400 | 18 | 10 | 9 | 35400 | 25200 | 71.19% | 1.88 | 30400 | R-454B
216634315 | 2.83 | No | No | ACIQ | HRCU-A-CB (Split System: Heat Pump with Remote Outdoor Unit-Air-Source) | Centrally-Ducted | H5H0V36*K*AAA* | ESH5X42M12A*+WALLCON | *80CSU0401712B* | 34000 | 16.5 | 9.5 | 8.5 | 35600 | 25200 | 70.79% | 1.78 | 30600 | R-454B
212988789 | 1.43 | Yes | Yes | KEEPRITE | HRCU-A-CB (Split System: Heat Pump with Remote Outdoor Unit-Air-Source) | Centrally-Ducted | DLCURAH18ABK | EA*4X24L17A* | *95MSU0401712A* | 17200 | 16 | 10.5 | 8.5 | 18200 | 19400 | 106.6% | 2.34 | 12300 | R-410A
216677765 | 1.98 | No | No | BRYANT HEATING AND COOLING SYSTEMS | HRCU-A-CB (Split System: Heat Pump with Remote Outdoor Unit-Air-Source) | Centrally-Ducted | 37MURAQ24AA3 | CAA**3617AM* | 935SB48060M17*** | 23800 | 15.5 | 9.8 | 8.5 | 24000 | 19400 | 80.83% | 1.9 | 18800 | R-454B
211245881 | 2.1 | Yes | No | GRANDAIRE | HRCU-A-CB (Split System: Heat Pump with Remote Outdoor Unit-Air-Source) | Centrally-Ducted | WDLCURAH24ABK | FMA4P30**AL* |  | 25200 | 15.2 | 10 | 9 | 27800 | 21600 | 77.7% | 1.78 | 20000 | R-410A
214229375 | 1.97 | Yes | Yes | GRANDAIRE | HRCU-A-CB (Split System: Heat Pump with Remote Outdoor Unit-Air-Source) | Centrally-Ducted | WDLCURAH24ABK | WLA*364CA* | WFEU080C060B* | 23600 | 17.5 | 10 | 8.5 | 25600 | 23400 | 91.41% | 1.94 | 18800 | R-410A
212973329 | 1.48 | Yes | No | KEEPRITE | HRCU-A-CB (Split System: Heat Pump with Remote Outdoor Unit-Air-Source) | Centrally-Ducted | DLCURAH18ABK | EA*4X25L17A* | *96VSN0601412B* | 17800 | 16.5 | 10.5 | 8.1 | 17600 | 17800 | 101.1% | 2.14 | 12000 | R-410A
212970023 | 1.46 | Yes | Yes | KEEPRITE | HRCU-A-CB (Split System: Heat Pump with Remote Outdoor Unit-Air-Source) | Centrally-Ducted | DLCURAH18ABK | EN(A,D)4X30L17** | *80VSL0701716B* | 17500 | 16 | 11 | 8.1 | 18000 | 18600 | 103.3% | 2.24 | 12200 | R-410A
211263340 | 1.5 | Yes | Yes | BRYANT HEATING AND COOLING SYSTEMS | HRCU-A-CB (Split System: Heat Pump with Remote Outdoor Unit-Air-Source) | Centrally-Ducted | 38MURAQ18AB3* | CNPV*2417AL* | 8(0,1)*SA36070E17*** | 18000 | 16 | 11 | 8.5 | 18900 | 18700 | 98.94% | 2.26 | 12600 | R-410A
211263365 | 1.51 | Yes | Yes | BRYANT HEATING AND COOLING SYSTEMS | HRCU-A-CB (Split System: Heat Pump with Remote Outdoor Unit-Air-Source) | Centrally-Ducted | 38MURAQ18AB3* | CNPV*2417AL* | 912SD36060E14*** | 18100 | 16 | 11 | 8.5 | 19000 | 18600 | 97.89% | 2.24 | 12600 | R-410A
211263290 | 1.5 | Yes | Yes | BRYANT HEATING AND COOLING SYSTEMS | HRCU-A-CB (Split System: Heat Pump with Remote Outdoor Unit-Air-Source) | Centrally-Ducted | 38MURAQ18AB3* | CNPV*2417AL* | 8(0,1)*SA36045E14*** | 18000 | 16 | 11 | 8.5 | 18900 | 18700 | 98.94% | 2.26 | 12600 | R-410A
211264535 | 1.52 | Yes | Yes | GRANDAIRE | HRCU-A-CB (Split System: Heat Pump with Remote Outdoor Unit-Air-Source) | Centrally-Ducted | WDLCURAH18ABK | WLNC304BA* | WFER070B036A* | 18200 | 16.5 | 11 | 8.5 | 18700 | 18300 | 97.86% | 2.22 | 12500 | R-410A
213778852 | 2.63 | Yes | Yes | KEEPRITE | HRCU-A-CB (Split System: Heat Pump with Remote Outdoor Unit-Air-Source) | Centrally-Ducted | CVH837GKA** | EA*4X36L21A*+WALLCON | *80CTL0902120B* | 31600 | 17 | 11 | 8.1 | 32800 | 24200 | 73.78% | 1.86 | 31000 | R-410A
211264746 | 1.5 | Yes | No | KEEPRITE | HRCU-A-CB (Split System: Heat Pump with Remote Outdoor Unit-Air-Source) | Centrally-Ducted | DLCURAH18ABK | FJMA4*18L*A* |  | 18000 | 15.5 | 10.5 | 8.5 | 19000 | 19100 | 100.5% | 2.28 | 12700 | R-410A
211265021 | 1.5 | Yes | Yes | KEEPRITE | HRCU-A-CB (Split System: Heat Pump with Remote Outdoor Unit-Air-Source) | Centrally-Ducted | DLCURAH18ABK | FM(C,U)4Z30**AL* |  | 18000 | 17.5 | 11 | 8.5 | 18500 | 18900 | 102.2% | 2.3 | 12400 | R-410A
211263426 | 1.54 | Yes | Yes | KEEPRITE | HRCU-A-CB (Split System: Heat Pump with Remote Outdoor Unit-Air-Source) | Centrally-Ducted | DLCURAH18ABK | EN(A,D)4X24L17** | *92ESN0801716A* | 18500 | 16 | 11 | 8.5 | 19500 | 18400 | 94.36% | 2.24 | 12900 | R-410A
211262279 | 1.47 | Yes | No | KEEPRITE | HRCU-A-CB (Split System: Heat Pump with Remote Outdoor Unit-Air-Source) | Centrally-Ducted | DLCURAH18ABK | EN(A,D)4X18L14** | *96VSN0601412A* | 17600 | 15.5 | 10.5 | 8.5 | 18700 | 19300 | 103.2% | 2.32 | 12500 | R-410A
214229386 | 2.02 | Yes | Yes | GRANDAIRE | HRCU-A-CB (Split System: Heat Pump with Remote Outdoor Unit-Air-Source) | Centrally-Ducted | WDLCURAH24ABK | WLA*374CA* | WFEU080C060B* | 24200 | 17.5 | 10 | 8.5 | 25000 | 21400 | 85.6% | 1.8 | 18300 | R-410A
212981759 | 2.02 | Yes | Yes | GRANDAIRE | HRCU-A-CB (Split System: Heat Pump with Remote Outdoor Unit-Air-Source) | Centrally-Ducted | WDLCURAH24ABK | WLA*374BA* | WFEU100C060B* | 24200 | 16.5 | 10 | 8.5 | 25200 | 21400 | 84.92% | 1.78 | 18600 | R-410A
212983161 | 1.95 | No | No | GRANDAIRE | HRCU-A-CB (Split System: Heat Pump with Remote Outdoor Unit-Air-Source) | Centrally-Ducted | WDLCURAH24ABK | WLA*304BA* | WFAX040B036B* | 23400 | 16 | 9.5 | 8.5 | 26400 | 24000 | 90.91% | 1.98 | 19200 | R-410A
212983172 | 1.95 | Yes | Yes | GRANDAIRE | HRCU-A-CB (Split System: Heat Pump with Remote Outdoor Unit-Air-Source) | Centrally-Ducted | WDLCURAH24ABK | WLA*364BA* | WFAX040B036B* | 23400 | 16 | 10 | 8.5 | 26400 | 24000 | 90.91% | 1.96 | 19200 | R-410A
211245334 | 1.98 | Yes | No | KEEPRITE | HRCU-A-CB (Split System: Heat Pump with Remote Outdoor Unit-Air-Source) | Centrally-Ducted | DLCURAH24ABK | EN(A,D)4X36L21** | *96VSN1002120A* | 23800 | 17 | 10.5 | 8.1 | 26000 | 23400 | 90% | 1.94 | 19000 | R-410A
211245343 | 1.95 | Yes | No | KEEPRITE | HRCU-A-CB (Split System: Heat Pump with Remote Outdoor Unit-Air-Source) | Centrally-Ducted | DLCURAH24ABK | EN(A,D)4X36L21** | *96VSN0401712A* | 23400 | 16 | 10 | 8.1 | 25800 | 24000 | 93.02% | 1.98 | 19000 | R-410A
211228404 | 3.1 | Yes | No | KEEPRITE | HRCU-A-CB (Split System: Heat Pump with Remote Outdoor Unit-Air-Source) | Centrally-Ducted | DLCURAH36ABK | EA*4X43L21A* | *80VTL1102122A* | 37200 | 15.5 | 10 | 8.5 | 38500 | 34800 | 90.39% | 2.12 | 29200 | R-410A
211227402 | 2.95 | No | No | KEEPRITE | HRCU-A-CB (Split System: Heat Pump with Remote Outdoor Unit-Air-Source) | Centrally-Ducted | DLCURAH36ABK | EA*4X42L21A* | *80VSL0702120A* | 35400 | 16 | 9.5 | 8.1 | 38500 | 35000 | 90.91% | 1.88 | 29400 | R-410A
211227432 | 2.92 | Yes | No | KEEPRITE | HRCU-A-CB (Split System: Heat Pump with Remote Outdoor Unit-Air-Source) | Centrally-Ducted | DLCURAH36ABK | EA*4X42L21A* | *80ESU0601716A | 35000 | 16.5 | 10 | 8.1 | 38500 | 35000 | 90.91% | 1.86 | 29200 | R-410A
211227616 | 2.97 | Yes | No | KEEPRITE | HRCU-A-CB (Split System: Heat Pump with Remote Outdoor Unit-Air-Source) | Centrally-Ducted | DLCURAH36ABK | EA*4X42L21A* | *96VSN0802120A* | 35600 | 16 | 10 | 8.1 | 38500 | 35000 | 90.91% | 1.88 | 29400 | R-410A
211244975 | 2.02 | Yes | No | KEEPRITE | HRCU-A-CB (Split System: Heat Pump with Remote Outdoor Unit-Air-Source) | Centrally-Ducted | DLCURAH24ABK | EN(A,D,W)4X36L17** | *95ESU0601716A* | 24200 | 16.5 | 10.5 | 8.1 | 26200 | 22800 | 87.02% | 1.9 | 19100 | R-410A
212977774 | 1.48 | Yes | Yes | KEEPRITE | HRCU-A-CB (Split System: Heat Pump with Remote Outdoor Unit-Air-Source) | Centrally-Ducted | DLCURAH18ABK | EA*4X30L17A* | *80MS(N,L)0451412A* | 17700 | 16.5 | 10.5 | 8.5 | 18200 | 18800 | 103.3% | 2.26 | 12300 | R-410A
212973369 | 1.46 | Yes | Yes | KEEPRITE | HRCU-A-CB (Split System: Heat Pump with Remote Outdoor Unit-Air-Source) | Centrally-Ducted | DLCURAH18ABK | EN(A,D)4X24L14** | *96VSN0601412B* | 17500 | 16 | 10.5 | 8.5 | 18500 | 19200 | 103.8% | 2.3 | 12400 | R-410A
212972749 | 1.45 | Yes | No | KEEPRITE | HRCU-A-CB (Split System: Heat Pump with Remote Outdoor Unit-Air-Source) | Centrally-Ducted | DLCURAH18ABK | EN(A,D)4X24L17** | *96VSN0401410B* | 17400 | 15.5 | 10.5 | 8.5 | 18500 | 19200 | 103.8% | 2.3 | 12400 | R-410A
215675591 | 3.96 | Yes | Yes | KENMORE | HRCU-A-CB (Split System: Heat Pump with Remote Outdoor Unit-Air-Source) | Centrally-Ducted | (C,H,T)5H0V48*K*AAA* | EVM5X49M21A*+WALLCON | *95CSU0601716B* | 47500 | 18 | 10 | 9 | 50000 | 37200 | 74.4% | 1.98 | 47000 | R-454B
211264702 | 1.52 | Yes | No | KEEPRITE | HRCU-A-CB (Split System: Heat Pump with Remote Outdoor Unit-Air-Source) | Centrally-Ducted | DLCURAH18ABK | EN(A,D)4X30L17** | OLV098A12* | 18200 | 15.5 | 11 | 8.5 | 18800 | 18400 | 97.87% | 2.2 | 12600 | R-410A
211263284 | 1.47 | Yes | No | KEEPRITE | HRCU-A-CB (Split System: Heat Pump with Remote Outdoor Unit-Air-Source) | Centrally-Ducted | DLCURAH18ABK | EN(A,D)4X24L17** | *96VTN0601714A* | 17600 | 15.5 | 10.5 | 8.5 | 18600 | 18900 | 101.6% | 2.26 | 12500 | R-410A
211263816 | 1.52 | Yes | Yes | KEEPRITE | HRCU-A-CB (Split System: Heat Pump with Remote Outdoor Unit-Air-Source) | Centrally-Ducted | DLCURAH18ABK | EN(A,D)4X30L14** | *92ESN0601412A* | 18200 | 16 | 11 | 8.5 | 18700 | 18300 | 97.86% | 2.22 | 12500 | R-410A
211244719 | 2.05 | Yes | No | GRANDAIRE | HRCU-A-CB (Split System: Heat Pump with Remote Outdoor Unit-Air-Source) | Centrally-Ducted | WDLCURAH24ABK | WLNC304BA* | WFER090B042A* | 24600 | 16.5 | 10.5 | 8.1 | 26400 | 22600 | 85.61% | 1.86 | 19200 | R-410A
211245837 | 2 | Yes | Yes | GRANDAIRE | HRCU-A-CB (Split System: Heat Pump with Remote Outdoor Unit-Air-Source) | Centrally-Ducted | WDLCURAH24ABK | WAXL244A* |  | 24000 | 17 | 10 | 8.5 | 26200 | 23400 | 89.31% | 1.94 | 19100 | R-410A
204300270 | 2.72 | Yes | Yes | BRYANT HEATING AND COOLING SYSTEMS | HRCU-A-CB (Split System: Heat Pump with Remote Outdoor Unit-Air-Source) | Centrally-Ducted | 288BNV037*0**A* | CSPH*4212AL*+UI | 88*TA66135C24*** | 32600 | 17 | 11 | 8.1 | 33000 | 24800 | 75.15% | 1.96 | 31600 | R-410A
204300370 | 2.72 | Yes | Yes | BRYANT HEATING AND COOLING SYSTEMS | HRCU-A-CB (Split System: Heat Pump with Remote Outdoor Unit-Air-Source) | Centrally-Ducted | 288BNV037*0**A* | CSPH*4212AL*+UI | 986TC66100C21*** | 32600 | 16.5 | 11 | 8.1 | 33000 | 24800 | 75.15% | 1.96 | 31600 | R-410A
210474559 | 2.02 | Yes | Yes | BRYANT HEATING AND COOLING SYSTEMS | HRCU-A-CB (Split System: Heat Pump with Remote Outdoor Unit-Air-Source) | Centrally-Ducted | 288BNV025*0**C* | CSPH*4812AL*+UI | 986TC66120C24*** | 24200 | 16.5 | 11 | 8.1 | 21200 | 16600 | 78.3% | 2.02 | 20600 | R-410A
211244782 | 2 | Yes | No | KEEPRITE | HRCU-A-CB (Split System: Heat Pump with Remote Outdoor Unit-Air-Source) | Centrally-Ducted | DLCURAH24ABK | EN(A,D)4X30L17** | *92ESN0401410A* | 24000 | 15.2 | 10 | 8.1 | 26600 | 22800 | 85.71% | 1.86 | 19400 | R-410A
211244989 | 2 | Yes | No | GRANDAIRE | HRCU-A-CB (Split System: Heat Pump with Remote Outdoor Unit-Air-Source) | Centrally-Ducted | WDLCURAH24ABK | WLN(C,W)364BA* | WFEU040B036A* | 24000 | 17 | 10.5 | 8.1 | 26000 | 23200 | 89.23% | 1.94 | 19000 | R-410A
211245607 | 2.03 | Yes | No | GRANDAIRE | HRCU-A-CB (Split System: Heat Pump with Remote Outdoor Unit-Air-Source) | Centrally-Ducted | WDLCURAH24ABK | WLNC364CA* | WFER070B036A* | 24400 | 16.5 | 10.5 | 8.1 | 26400 | 22600 | 85.61% | 1.88 | 19200 | R-410A
211245643 | 2.05 | Yes | Yes | GRANDAIRE | HRCU-A-CB (Split System: Heat Pump with Remote Outdoor Unit-Air-Source) | Centrally-Ducted | WDLCURAH24ABK | WLNC364CA* | WFER090C060A* | 24600 | 16.5 | 10.5 | 8.5 | 26600 | 22400 | 84.21% | 1.84 | 19300 | R-410A
211245677 | 2.02 | Yes | No | GRANDAIRE | HRCU-A-CB (Split System: Heat Pump with Remote Outdoor Unit-Air-Source) | Centrally-Ducted | WDLCURAH24ABK | WLNC364CA* | WFAX080B048A* | 24200 | 17 | 10.5 | 8.1 | 26200 | 22800 | 87.02% | 1.88 | 19100 | R-410A
204298736 | 2.63 | Yes | Yes | BRYANT HEATING AND COOLING SYSTEMS | HRCU-A-CB (Split System: Heat Pump with Remote Outdoor Unit-Air-Source) | Centrally-Ducted | 288BNV037*0**A* | CAP**3621AL*+UI | 987MB66100C21*** | 31600 | 17 | 11 | 8.1 | 33200 | 24200 | 72.89% | 1.86 | 31200 | R-410A
204298756 | 2.63 | Yes | Yes | BRYANT HEATING AND COOLING SYSTEMS | HRCU-A-CB (Split System: Heat Pump with Remote Outdoor Unit-Air-Source) | Centrally-Ducted | 288BNV037*0**A* | CAP**3621AL*+UI | 986TC66100C21*** | 31600 | 17 | 11 | 8.1 | 33200 | 24200 | 72.89% | 1.86 | 31200 | R-410A
204299106 | 2.65 | Yes | Yes | BRYANT HEATING AND COOLING SYSTEMS | HRCU-A-CB (Split System: Heat Pump with Remote Outdoor Unit-Air-Source) | Centrally-Ducted | 288BNV037*0**A* | CAP**4224AL*+UI | 987MB66100C21*** | 31800 | 17.5 | 11.5 | 8.1 | 33000 | 24400 | 73.94% | 1.9 | 31200 | R-410A
211263519 | 1.54 | Yes | Yes | KEEPRITE | HRCU-A-CB (Split System: Heat Pump with Remote Outdoor Unit-Air-Source) | Centrally-Ducted | DLCURAH18ABK | EN(A,D)4X24L17** | *80ESU0601716A | 18500 | 16 | 11 | 8.5 | 19400 | 18500 | 95.36% | 2.24 | 12800 | R-410A
212974962 | 1.93 | Yes | Yes | GRANDAIRE | HRCU-A-CB (Split System: Heat Pump with Remote Outdoor Unit-Air-Source) | Centrally-Ducted | WDLCURAH24ABK | WLA*304AA* | WFST040A030A* | 23200 | 16 | 10 | 8.5 | 26400 | 24800 | 93.94% | 2.06 | 19200 | R-410A
216618896 | 2.32 | Yes | Yes | BOSCH | HRCU-A-CB (Split System: Heat Pump with Remote Outdoor Unit-Air-Source) | Centrally-Ducted | BOVA-36RXB-M15S | BICA-30RXB-M16X |  | 27800 | 16 | 10.6 | 8.5 | 28000 | 20000 | 71.43% | 1.8 | 21000 | R-454B
211227159 | 3.13 | Yes | No | KEEPRITE | HRCU-A-CB (Split System: Heat Pump with Remote Outdoor Unit-Air-Source) | Centrally-Ducted | DLCURAH36ABK | EA*4X37L21A* | *95ESU1002122A* | 37600 | 15.5 | 10 | 8.5 | 39500 | 35000 | 88.61% | 2.14 | 29200 | R-410A
211226525 | 3.02 | Yes | No | KEEPRITE | HRCU-A-CB (Split System: Heat Pump with Remote Outdoor Unit-Air-Source) | Centrally-Ducted | DLCURAH36ABK | EA*4X37L17A* | *80ES(N,L)0701716A* | 36200 | 15.5 | 10 | 8.5 | 39500 | 35000 | 88.61% | 2.02 | 29400 | R-410A
215934462 | 3.71 | Yes | Yes | KENMORE | HRCU-A-CB (Split System: Heat Pump with Remote Outdoor Unit-Air-Source) | Centrally-Ducted | (C,H,T)5H3V48*K*AAA* | ESH5X48M12A*+WALLCON | *80CTL0902120B* | 44500 | 20.5 | 11 | 9 | 48500 | 36400 | 75.05% | 1.82 | 39500 | R-454B
216676618 | 1.98 | Yes | No | BRYANT HEATING AND COOLING SYSTEMS | HRCU-A-CB (Split System: Heat Pump with Remote Outdoor Unit-Air-Source) | Centrally-Ducted | 37MURAQ24AA3 | CAA**3617AM* | 82*TB36070V14*** | 23800 | 15.5 | 10 | 8.5 | 24000 | 19400 | 80.83% | 1.92 | 18800 | R-454B
213773033 | 1.97 | Yes | No | KENMORE | HRCU-A-CB (Split System: Heat Pump with Remote Outdoor Unit-Air-Source) | Centrally-Ducted | (C,H,T)VH825GKA3* | EA*4X36L17A*+WALLCON | *96CTN0801714B* | 23600 | 16.5 | 10.5 | 8.1 | 21600 | 16700 | 77.31% | 1.92 | 20800 | R-410A
213772733 | 2.03 | Yes | Yes | KENMORE | HRCU-A-CB (Split System: Heat Pump with Remote Outdoor Unit-Air-Source) | Centrally-Ducted | (C,H,T)VH825GKA3* | EA*4X25L17A*+WALLCON | *80CTL0701412B* | 24400 | 16.5 | 11 | 8.1 | 21200 | 16600 | 78.3% | 2 | 20600 | R-410A
213772853 | 1.97 | Yes | No | KENMORE | HRCU-A-CB (Split System: Heat Pump with Remote Outdoor Unit-Air-Source) | Centrally-Ducted | (C,H,T)VH825GKA3* | EA*4X30L17A*+WALLCON | *80CTL0701412B* | 23600 | 16.5 | 10.5 | 8.1 | 21600 | 16700 | 77.31% | 1.9 | 20800 | R-410A
216782649 | 3.67 | Yes | Yes | CHAMPION HEATING AND COOLING | HRCU-A-CB (Split System: Heat Pump with Remote Outdoor Unit-Air-Source) | Centrally-Ducted | HH860E2S11 | CTU60C5XGS1+TXV | Z8ES120C16LMPS1 | 44000 | 18 | 12 | 9 | 43500 | 33000 | 75.86% | 2 | 32000 | R-454B
216782826 | 3.67 | Yes | Yes | CHAMPION HEATING AND COOLING | HRCU-A-CB (Split System: Heat Pump with Remote Outdoor Unit-Air-Source) | Centrally-Ducted | HH860E2S11 | CTM60C5CGS1 | Z8ES100C16LMPS1 | 44000 | 18 | 12 | 9 | 44000 | 33200 | 75.45% | 2 | 32400 | R-454B
211227023 | 3.12 | Yes | Yes | GRANDAIRE | HRCU-A-CB (Split System: Heat Pump with Remote Outdoor Unit-Air-Source) | Centrally-Ducted | WDLCURAH36ABK | WLA*374CA* | WFAX080C060A* | 37400 | 16 | 10 | 8.5 | 38500 | 34800 | 90.39% | 2.14 | 29200 | R-410A
211226630 | 2.98 | Yes | No | KEEPRITE | HRCU-A-CB (Split System: Heat Pump with Remote Outdoor Unit-Air-Source) | Centrally-Ducted | DLCURAH36ABK | EA*4X37L17A* | *92ESN0601714A* | 35800 | 16 | 10 | 8.1 | 38500 | 34800 | 90.39% | 2 | 29200 | R-410A
211226641 | 3.07 | Yes | No | KEEPRITE | HRCU-A-CB (Split System: Heat Pump with Remote Outdoor Unit-Air-Source) | Centrally-Ducted | DLCURAH36ABK | EA*4X37L17A* | *92ESN0801716A* | 36800 | 15.2 | 10 | 8.5 | 39500 | 35000 | 88.61% | 2.06 | 29400 | R-410A
211226691 | 3.02 | Yes | No | KEEPRITE | HRCU-A-CB (Split System: Heat Pump with Remote Outdoor Unit-Air-Source) | Centrally-Ducted | DLCURAH36ABK | EA*4X37L17A* | *96VSN0801716A* | 36200 | 15.2 | 10 | 8.5 | 39500 | 35000 | 88.61% | 2.02 | 29400 | R-410A
210470960 | 2.73 | Yes | Yes | KEEPRITE | HRCU-A-CB (Split System: Heat Pump with Remote Outdoor Unit-Air-Source) | Centrally-Ducted | CVH837GKA2* | EN(A,D,W)4X60L24**+WALLCON | *97CMN1002122A* | 32800 | 18 | 12 | 8.1 | 32200 | 24600 | 76.4% | 1.98 | 31200 | R-410A
212383325 | 2.97 | Yes | No | GRANDAIRE | HRCU-A-CB (Split System: Heat Pump with Remote Outdoor Unit-Air-Source) | Centrally-Ducted | WDLCURAH36ABK | WLA*364CA* | WFEL090C060B* | 35600 | 16 | 10 | 8.1 | 39500 | 35200 | 89.11% | 1.84 | 29400 | R-410A
212973669 | 1.43 | Yes | Yes | KEEPRITE | HRCU-A-CB (Split System: Heat Pump with Remote Outdoor Unit-Air-Source) | Centrally-Ducted | DLCURAH18ABK | EA*4X24L17A* | *96VSN0801716B* | 17200 | 16 | 10.5 | 8.5 | 18200 | 19400 | 106.6% | 2.34 | 12300 | R-410A
212973319 | 1.44 | Yes | Yes | KEEPRITE | HRCU-A-CB (Split System: Heat Pump with Remote Outdoor Unit-Air-Source) | Centrally-Ducted | DLCURAH18ABK | EA*4X24L17A* | *96VSN0601412B* | 17300 | 16 | 10.5 | 8.5 | 18200 | 19400 | 106.6% | 2.34 | 12300 | R-410A
212973049 | 1.45 | Yes | Yes | KEEPRITE | HRCU-A-CB (Split System: Heat Pump with Remote Outdoor Unit-Air-Source) | Centrally-Ducted | DLCURAH18ABK | EA*4X30L17A* | *96VSN0401712B* | 17400 | 16 | 10.5 | 8.5 | 18000 | 18800 | 104.4% | 2.24 | 12200 | R-410A
212972769 | 1.45 | Yes | No | KEEPRITE | HRCU-A-CB (Split System: Heat Pump with Remote Outdoor Unit-Air-Source) | Centrally-Ducted | DLCURAH18ABK | EN(A,D)4X30L17** | *96VSN0401410B* | 17400 | 16 | 10.5 | 8.1 | 18000 | 18700 | 103.9% | 2.24 | 12200 | R-410A
211227835 | 2.95 | Yes | No | GRANDAIRE | HRCU-A-CB (Split System: Heat Pump with Remote Outdoor Unit-Air-Source) | Centrally-Ducted | WDLCURAH36ABK | WLA*424DA* | WFER110D060A* | 35400 | 16.5 | 10 | 8.1 | 38500 | 35000 | 90.91% | 1.88 | 29200 | R-410A
211228221 | 3 | Yes | No | GRANDAIRE | HRCU-A-CB (Split System: Heat Pump with Remote Outdoor Unit-Air-Source) | Centrally-Ducted | WDLCURAH36ABK | WLA*434CA* | WFEL045B036B* | 36000 | 15.5 | 10 | 8.5 | 38500 | 34800 | 90.39% | 2.06 | 29000 | R-410A
211228246 | 3.1 | Yes | No | GRANDAIRE | HRCU-A-CB (Split System: Heat Pump with Remote Outdoor Unit-Air-Source) | Centrally-Ducted | WDLCURAH36ABK | WLA*434CA* | WFER070C048A* | 37200 | 15.5 | 10 | 8.5 | 38500 | 35000 | 90.91% | 2.12 | 29200 | R-410A
211228455 | 3.12 | Yes | Yes | GRANDAIRE | HRCU-A-CB (Split System: Heat Pump with Remote Outdoor Unit-Air-Source) | Centrally-Ducted | WDLCURAH36ABK | WLA*434CA* | WFAX080C060A* | 37400 | 16 | 10 | 8.5 | 38500 | 34800 | 90.39% | 2.14 | 29200 | R-410A
216783079 | 4.46 | Yes | Yes | CHAMPION HEATING AND COOLING | HRCU-A-CB (Split System: Heat Pump with Remote Outdoor Unit-Air-Source) | Centrally-Ducted | HH860E2S11 | CTF60D5CJS1 | Z8ES130D20LMPS1 | 53500 | 19 | 11 | 9 | 54500 | 39000 | 71.56% | 2 | 37600 | R-454B
214396340 | 4.42 | Yes | Yes | CHAMPION HEATING AND COOLING | HRCU-A-CB (Split System: Heat Pump with Remote Outdoor Unit-Air-Source) | Centrally-Ducted | HH860E2S11 | CTM60C5CHS1 | TM9V100C20MP12 | 53000 | 19 | 11 | 8.5 | 53500 | 38500 | 71.96% | 2 | 37000 | R-454B
211226836 | 3.05 | Yes | Yes | GRANDAIRE | HRCU-A-CB (Split System: Heat Pump with Remote Outdoor Unit-Air-Source) | Centrally-Ducted | WDLCURAH36ABK | WLA*374CA* | WFEL090C048B* | 36600 | 16 | 10 | 8.5 | 38500 | 34800 | 90.39% | 2.1 | 29000 | R-410A
211227571 | 2.92 | No | No | GRANDAIRE | HRCU-A-CB (Split System: Heat Pump with Remote Outdoor Unit-Air-Source) | Centrally-Ducted | WDLCURAH36ABK | WLA*424CA* | WFSX060B042A* | 35000 | 15.5 | 9.5 | 8.1 | 38500 | 35000 | 90.91% | 1.86 | 29400 | R-410A
204299886 | 2.7 | Yes | Yes | BRYANT HEATING AND COOLING SYSTEMS | HRCU-A-CB (Split System: Heat Pump with Remote Outdoor Unit-Air-Source) | Centrally-Ducted | 288BNV037*0**A* | CNPV*4824AL*+UI | 88*TA66135C24*** | 32400 | 17.5 | 11.7 | 8.1 | 32800 | 24800 | 75.61% | 1.98 | 31400 | R-410A
216785705 | 3.67 | Yes | Yes | CHAMPION HEATING AND COOLING | HRCU-A-CB (Split System: Heat Pump with Remote Outdoor Unit-Air-Source) | Centrally-Ducted | HH860E2S11 | CTU60C5XGS1+TXV | Z8ES100C16LMPS1 | 44000 | 18 | 12 | 9 | 44000 | 33200 | 75.45% | 2 | 32200 | R-454B
213780903 | 2.73 | Yes | Yes | KENMORE | HRCU-A-CB (Split System: Heat Pump with Remote Outdoor Unit-Air-Source) | Centrally-Ducted | (C,H,T)VH837GKA2* | EA*4X37L21A*+WALLCON | *95CSU0601716B* | 32800 | 17 | 11 | 8.5 | 33000 | 25200 | 76.36% | 1.96 | 31800 | R-410A
211226516 | 3 | No | No | GRANDAIRE | HRCU-A-CB (Split System: Heat Pump with Remote Outdoor Unit-Air-Source) | Centrally-Ducted | WDLCURAH36ABK | WLA*374BA* | WFEL070B036B* | 36000 | 15.2 | 9.5 | 8.1 | 38500 | 35000 | 90.91% | 2 | 29400 | R-410A
210470569 | 2.77 | Yes | Yes | KEEPRITE | HRCU-A-CB (Split System: Heat Pump with Remote Outdoor Unit-Air-Source) | Centrally-Ducted | CVH837GKA2* | EA*4X61L24A*+WALLCON | *80CTL1352422A* | 33200 | 18 | 12 | 8.5 | 32000 | 24800 | 77.5% | 2.02 | 31200 | R-410A
211245732 | 1.97 | Yes | No | GRANDAIRE | HRCU-A-CB (Split System: Heat Pump with Remote Outdoor Unit-Air-Source) | Centrally-Ducted | WDLCURAH24ABK | WLNC364CA* | WFAX040B036A* | 23600 | 15.5 | 10 | 8.1 | 26200 | 23400 | 89.31% | 1.92 | 19100 | R-410A
211264913 | 1.51 | Yes | Yes | KEEPRITE | HRCU-A-CB (Split System: Heat Pump with Remote Outdoor Unit-Air-Source) | Centrally-Ducted | DLCURAH18ABK | FXM4X30**AL |  | 18100 | 16 | 10.5 | 8.5 | 18400 | 18200 | 98.91% | 2.18 | 12400 | R-410A
211227294 | 2.93 | No | No | GRANDAIRE | HRCU-A-CB (Split System: Heat Pump with Remote Outdoor Unit-Air-Source) | Centrally-Ducted | WDLCURAH36ABK | WLA*424CA* | WFER045B036A* | 35200 | 15.5 | 9.5 | 8.1 | 38500 | 35000 | 90.91% | 1.86 | 29400 | R-410A
211227329 | 2.93 | No | No | GRANDAIRE | HRCU-A-CB (Split System: Heat Pump with Remote Outdoor Unit-Air-Source) | Centrally-Ducted | WDLCURAH36ABK | WLA*424CA* | WFER070C048A* | 35200 | 16 | 9.5 | 8.1 | 38500 | 35000 | 90.91% | 1.88 | 29400 | R-410A
211227915 | 2.97 | Yes | No | GRANDAIRE | HRCU-A-CB (Split System: Heat Pump with Remote Outdoor Unit-Air-Source) | Centrally-Ducted | WDLCURAH36ABK | WLA*424DA* | WFEU100C060A* | 35600 | 16 | 10 | 8.1 | 38500 | 35000 | 90.91% | 1.88 | 29400 | R-410A
211229034 | 2.95 | No | No | GRANDAIRE | HRCU-A-CB (Split System: Heat Pump with Remote Outdoor Unit-Air-Source) | Centrally-Ducted | WDLCURAH36ABK | WLA*484CA* | WFSX080B048A* | 35400 | 15.5 | 9.5 | 8.1 | 37800 | 34800 | 92.06% | 2.02 | 29000 | R-410A
211229317 | 2.98 | Yes | Yes | GRANDAIRE | HRCU-A-CB (Split System: Heat Pump with Remote Outdoor Unit-Air-Source) | Centrally-Ducted | WDLCURAH36ABK | WLA*484DA* | WFER110D060A* | 35800 | 16.5 | 10 | 8.5 | 37800 | 34600 | 91.53% | 2.06 | 28800 | R-410A
211228819 | 2.98 | Yes | Yes | GRANDAIRE | HRCU-A-CB (Split System: Heat Pump with Remote Outdoor Unit-Air-Source) | Centrally-Ducted | WDLCURAH36ABK | WLA*484CA* | WFEL110C060B* | 35800 | 16.5 | 10 | 8.5 | 38500 | 34600 | 89.87% | 2.04 | 29000 | R-410A
211229448 | 2.98 | Yes | Yes | GRANDAIRE | HRCU-A-CB (Split System: Heat Pump with Remote Outdoor Unit-Air-Source) | Centrally-Ducted | WDLCURAH36ABK | WLA*484DA* | WFAX080C060A* | 35800 | 16.5 | 10 | 8.5 | 37800 | 34600 | 91.53% | 2.04 | 28800 | R-410A
211229532 | 3.12 | Yes | No | GRANDAIRE | HRCU-A-CB (Split System: Heat Pump with Remote Outdoor Unit-Air-Source) | Centrally-Ducted | WDLCURAH36ABK | WLA*484DA* | WFSX140D066A* | 37400 | 15.2 | 10 | 8.5 | 39500 | 35000 | 88.61% | 2.12 | 29200 | R-410A
211230059 | 3.02 | Yes | No | GRANDAIRE | HRCU-A-CB (Split System: Heat Pump with Remote Outdoor Unit-Air-Source) | Centrally-Ducted | WDLCURAH36ABK | WLN(C,W)484CA* | WFEU100C060A* | 36200 | 16 | 10 | 8.1 | 38500 | 34800 | 90.39% | 2.02 | 29200 | R-410A
211244965 | 1.98 | Yes | No | KEEPRITE | HRCU-A-CB (Split System: Heat Pump with Remote Outdoor Unit-Air-Source) | Centrally-Ducted | DLCURAH24ABK | EN(A,D,W)4X36L17** | *80VSL0701716A* | 23800 | 16.5 | 10.5 | 8.1 | 26000 | 23200 | 89.23% | 1.92 | 19000 | R-410A
212976066 | 2.02 | Yes | Yes | KEEPRITE | HRCU-A-CB (Split System: Heat Pump with Remote Outdoor Unit-Air-Source) | Centrally-Ducted | DLCURAH24ABK | EA*4X37L17A* | *96VTN0801716B* | 24200 | 17 | 10 | 8.5 | 25800 | 22200 | 86.05% | 1.84 | 19000 | R-410A
210473135 | 2.03 | Yes | Yes | KEEPRITE | HRCU-A-CB (Split System: Heat Pump with Remote Outdoor Unit-Air-Source) | Centrally-Ducted | CVH825GKA3* | EA*4X43L21A*+WALLCON | *80CSU0601716A* | 24400 | 17 | 11 | 8.1 | 21200 | 16600 | 78.3% | 2.02 | 20600 | R-410A
210596922 | 2.02 | Yes | No | KEEPRITE | HRCU-A-CB (Split System: Heat Pump with Remote Outdoor Unit-Air-Source) | Centrally-Ducted | CVH825GKA2* | EHD4X42AAL+WALLCON | *96CTN1002122A* | 24200 | 16 | 10.5 | 8.1 | 21400 | 16600 | 77.57% | 2 | 20600 | R-410A
214396758 | 4.46 | Yes | Yes | CHAMPION HEATING AND COOLING | HRCU-A-CB (Split System: Heat Pump with Remote Outdoor Unit-Air-Source) | Centrally-Ducted | HH860E2S11 | CTM60C5CHS1 | TM9E100C20MP12 | 53500 | 19 | 11 | 8.5 | 55000 | 39000 | 70.91% | 2 | 37200 | R-454B
214396607 | 3.71 | Yes | Yes | CHAMPION HEATING AND COOLING | HRCU-A-CB (Split System: Heat Pump with Remote Outdoor Unit-Air-Source) | Centrally-Ducted | HH860E2S11 | CTM60C5CGS1 | TMLE120C20MP11 | 44500 | 17 | 11.7 | 9 | 45000 | 33600 | 74.67% | 2 | 33400 | R-454B
214397043 | 3.67 | Yes | Yes | CHAMPION HEATING AND COOLING | HRCU-A-CB (Split System: Heat Pump with Remote Outdoor Unit-Air-Source) | Centrally-Ducted | HH860E2S11 | CTM60C5CGS1 | TM8Y080C16MP11 | 44000 | 18 | 11.7 | 9 | 44000 | 33400 | 75.91% | 2 | 32600 | R-454B
214397058 | 3.71 | Yes | Yes | CHAMPION HEATING AND COOLING | HRCU-A-CB (Split System: Heat Pump with Remote Outdoor Unit-Air-Source) | Centrally-Ducted | HH860E2S11 | CTM60C5CGS1 | TMLE080C20MP11 | 44500 | 17 | 11.7 | 9 | 45000 | 33800 | 75.11% | 2 | 33600 | R-454B
214396706 | 1.92 | Yes | Yes | CHAMPION HEATING AND COOLING | HRCU-A-CB (Split System: Heat Pump with Remote Outdoor Unit-Air-Source) | Centrally-Ducted | HH824E2S11 | JHE24B5AC2SS1 |  | 23000 | 19 | 12 | 9 | 23000 | 18300 | 79.57% | 2 | 18600 | R-454B
214397108 | 1.92 | Yes | Yes | CHAMPION HEATING AND COOLING | HRCU-A-CB (Split System: Heat Pump with Remote Outdoor Unit-Air-Source) | Centrally-Ducted | HH824E2S11 | CTF36B5ADS1 | TM8Y080B12MP11 | 23000 | 18 | 12 | 9.5 | 23000 | 18300 | 79.57% | 2 | 18000 | R-454B
212973249 | 2.02 | Yes | Yes | KEEPRITE | HRCU-A-CB (Split System: Heat Pump with Remote Outdoor Unit-Air-Source) | Centrally-Ducted | DLCURAH24ABK | EA*4X37L21A* | *96VSN0401712B* | 24200 | 16.5 | 10 | 8.5 | 25400 | 21600 | 85.04% | 1.8 | 18900 | R-410A
211264551 | 1.53 | Yes | Yes | KEEPRITE | HRCU-A-CB (Split System: Heat Pump with Remote Outdoor Unit-Air-Source) | Centrally-Ducted | DLCURAH18ABK | EN(A,D)4X30L17** | *92ESN0601412A* | 18300 | 16 | 11 | 8.5 | 18800 | 18300 | 97.34% | 2.22 | 12500 | R-410A
211262872 | 1.48 | Yes | No | KEEPRITE | HRCU-A-CB (Split System: Heat Pump with Remote Outdoor Unit-Air-Source) | Centrally-Ducted | DLCURAH18ABK | EN(A,D)4X24L17** | *96VSN0401712A* | 17700 | 15.5 | 10.5 | 8.5 | 18700 | 18800 | 100.5% | 2.26 | 12500 | R-410A
211263040 | 1.53 | Yes | Yes | KEEPRITE | HRCU-A-CB (Split System: Heat Pump with Remote Outdoor Unit-Air-Source) | Centrally-Ducted | DLCURAH18ABK | EN(A,D)4X24L17** | *80ESU0401712A* | 18400 | 16 | 11 | 8.5 | 19200 | 18500 | 96.35% | 2.24 | 12700 | R-410A
211263090 | 1.48 | Yes | No | KEEPRITE | HRCU-A-CB (Split System: Heat Pump with Remote Outdoor Unit-Air-Source) | Centrally-Ducted | DLCURAH18ABK | EN(A,D)4X24L17** | *96VTN0401712A* | 17700 | 15.5 | 10.5 | 8.5 | 18700 | 18800 | 100.5% | 2.26 | 12500 | R-410A
211263192 | 1.48 | Yes | Yes | KEEPRITE | HRCU-A-CB (Split System: Heat Pump with Remote Outdoor Unit-Air-Source) | Centrally-Ducted | DLCURAH18ABK | EN(A,D)4X24L17** | *95ESN0601412A* | 17800 | 16 | 11 | 8.5 | 18700 | 18800 | 100.5% | 2.26 | 12500 | R-410A
204456379 | 1.93 | Yes | No | KEEPRITE | HRCU-A-CB (Split System: Heat Pump with Remote Outdoor Unit-Air-Source) | Centrally-Ducted | CVH825GKA2* | EA*4X24L17A*+WALLCON | *80CTL0701716A* | 23200 | 16.5 | 10.5 | 8.1 | 22000 | 16800 | 76.36% | 1.9 | 21000 | R-410A
211229386 | 3.13 | Yes | No | GRANDAIRE | HRCU-A-CB (Split System: Heat Pump with Remote Outdoor Unit-Air-Source) | Centrally-Ducted | WDLCURAH36ABK | WLA*484DA* | WFEU080C060A* | 37600 | 15.5 | 10 | 8.5 | 39500 | 35000 | 88.61% | 2.14 | 29200 | R-410A
211230439 | 3.05 | Yes | No | GRANDAIRE | HRCU-A-CB (Split System: Heat Pump with Remote Outdoor Unit-Air-Source) | Centrally-Ducted | WDLCURAH36ABK | WLNC484DA* | WFER090C060A* | 36600 | 16 | 10.5 | 8.1 | 39500 | 34800 | 88.1% | 2.04 | 29200 | R-410A
212976423 | 1.98 | Yes | Yes | KEEPRITE | HRCU-A-CB (Split System: Heat Pump with Remote Outdoor Unit-Air-Source) | Centrally-Ducted | DLCURAH24ABK | EN(A,D)4X36L21** | *96VTN0802120B* | 23800 | 17 | 10.5 | 8.5 | 26400 | 24000 | 90.91% | 1.98 | 19200 | R-410A
211230487 | 3.02 | Yes | No | GRANDAIRE | HRCU-A-CB (Split System: Heat Pump with Remote Outdoor Unit-Air-Source) | Centrally-Ducted | WDLCURAH36ABK | WLNC484DA* | WFER135D060A* | 36200 | 16 | 10 | 8.1 | 38500 | 34800 | 90.39% | 2.02 | 29200 | R-410A
211230606 | 2.98 | Yes | No | GRANDAIRE | HRCU-A-CB (Split System: Heat Pump with Remote Outdoor Unit-Air-Source) | Centrally-Ducted | WDLCURAH36ABK | WLNC484DA* | WFAX080C060A* | 35800 | 16.5 | 10.5 | 8.1 | 38500 | 34800 | 90.39% | 2.02 | 29000 | R-410A
215933562 | 2.8 | Yes | Yes | KENMORE | HRCU-A-CB (Split System: Heat Pump with Remote Outdoor Unit-Air-Source) | Centrally-Ducted | (C,H,T)5H3V36*K*AAA* | ESH5X48M12A*+WALLCON | *80CTL0701716B* | 33600 | 19 | 11 | 9 | 35000 | 26800 | 76.57% | 1.92 | 30800 | R-454B
212988058 | 2.52 | No | No | GRANDAIRE | HRCU-A-CB (Split System: Heat Pump with Remote Outdoor Unit-Air-Source) | Centrally-Ducted | WDLCURAH30ABK | WLA*424CA* | WFSX100C060B* | 30200 | 15.2 | 9 | 8.5 | 34000 | 27400 | 80.59% | 1.8 | 23400 | R-410A
215682310 | 4 | Yes | Yes | KEEPRITE | HRCU-A-CB (Split System: Heat Pump with Remote Outdoor Unit-Air-Source) | Centrally-Ducted | C5H0V48*K*AAA* | EVD5X60M21A*+WALLCON | *80CSU0401712B* | 48000 | 18.5 | 10 | 9 | 50000 | 36600 | 73.2% | 2 | 46500 | R-454B
204300586 | 2.73 | Yes | Yes | KEEPRITE | HRCU-A-CB (Split System: Heat Pump with Remote Outdoor Unit-Air-Source) | Centrally-Ducted | CVH837GKA** | EHD4X48AAL+WALLCON | *80CTL0901716A* | 32800 | 17.5 | 11.5 | 8.1 | 33000 | 24800 | 75.15% | 1.98 | 31600 | R-410A
204300416 | 2.7 | Yes | No | KEEPRITE | HRCU-A-CB (Split System: Heat Pump with Remote Outdoor Unit-Air-Source) | Centrally-Ducted | CVH837GKA** | EHD4X42AAL+WALLCON | *97CMN0602120A* | 32400 | 16.5 | 10.5 | 8.1 | 33400 | 25200 | 75.45% | 1.94 | 31800 | R-410A
211230193 | 3.07 | Yes | No | GRANDAIRE | HRCU-A-CB (Split System: Heat Pump with Remote Outdoor Unit-Air-Source) | Centrally-Ducted | WDLCURAH36ABK | WLN(C,W)484CA* | WFSX080C060A* | 36800 | 15.5 | 10.5 | 8.1 | 39500 | 35000 | 88.61% | 2.06 | 29400 | R-410A
211230925 | 3 | Yes | No | GRANDAIRE | HRCU-A-CB (Split System: Heat Pump with Remote Outdoor Unit-Air-Source) | Centrally-Ducted | WDLCURAH36ABK | WAXL424A* |  | 36000 | 16 | 10 | 8.1 | 38500 | 34800 | 90.39% | 1.94 | 29000 | R-410A
211230936 | 3.07 | Yes | Yes | GRANDAIRE | HRCU-A-CB (Split System: Heat Pump with Remote Outdoor Unit-Air-Source) | Centrally-Ducted | WDLCURAH36ABK | WAXL484A* |  | 36800 | 16 | 10 | 8.5 | 38500 | 34600 | 89.87% | 2.08 | 29000 | R-410A
214606570 | 4.46 | Yes | No | CHAMPION HEATING AND COOLING | HRCU-A-C (Split System: Heat Pump with Remote Outdoor Unit with No Indoor Fan --Air Source) | Centrally-Ducted | HH860E2S11 | CTM60D5CHS1 |  | 53500 | 15.2 | 11 | 8.1 | 55000 | 40000 | 72.73% | 2 | 34800 | R-454B
211227834 | 2.95 | Yes | No | GRANDAIRE | HRCU-A-CB (Split System: Heat Pump with Remote Outdoor Unit-Air-Source) | Centrally-Ducted | WDLCURAH36ABK | WLA*424DA* | WFEL110D060B* | 35400 | 16.5 | 10 | 8.1 | 38500 | 35000 | 90.91% | 1.88 | 29200 | R-410A
210473025 | 1.98 | Yes | Yes | KEEPRITE | HRCU-A-CB (Split System: Heat Pump with Remote Outdoor Unit-Air-Source) | Centrally-Ducted | CVH825GKA3* | EA*4X42L24A*+WALLCON | *80CTL1352422A* | 23800 | 16.5 | 11 | 8.1 | 21400 | 16600 | 77.57% | 1.96 | 20600 | R-410A
211228363 | 3.17 | Yes | No | GRANDAIRE | HRCU-A-CB (Split System: Heat Pump with Remote Outdoor Unit-Air-Source) | Centrally-Ducted | WDLCURAH36ABK | WLA*434CA* | WFEU080C060A* | 38000 | 15.5 | 10 | 8.5 | 39000 | 35000 | 89.74% | 2.16 | 29200 | R-410A
211229906 | 2.98 | Yes | No | GRANDAIRE | HRCU-A-CB (Split System: Heat Pump with Remote Outdoor Unit-Air-Source) | Centrally-Ducted | WDLCURAH36ABK | WLN(C,W)484CA* | WFEL045B036B* | 35800 | 15.5 | 10 | 8.1 | 38500 | 35000 | 90.91% | 2 | 29200 | R-410A
211229931 | 2.98 | Yes | No | GRANDAIRE | HRCU-A-CB (Split System: Heat Pump with Remote Outdoor Unit-Air-Source) | Centrally-Ducted | WDLCURAH36ABK | WLN(C,W)484CA* | WFER070C048A* | 35800 | 16.5 | 10 | 8.1 | 38500 | 34800 | 90.39% | 2 | 29200 | R-410A
211229942 | 3.05 | Yes | No | GRANDAIRE | HRCU-A-CB (Split System: Heat Pump with Remote Outdoor Unit-Air-Source) | Centrally-Ducted | WDLCURAH36ABK | WLN(C,W)484CA* | WFEL090B042B* | 36600 | 16 | 10.5 | 8.1 | 39500 | 35000 | 88.61% | 2.04 | 29200 | R-410A
215675641 | 4 | Yes | Yes | KENMORE | HRCU-A-CB (Split System: Heat Pump with Remote Outdoor Unit-Air-Source) | Centrally-Ducted | (C,H,T)5H0V48*K*AAA* | EVM5X49M21A*+WALLCON | *97CMN1002122B* | 48000 | 19 | 10.5 | 9 | 50000 | 36800 | 73.6% | 2 | 46500 | R-454B
213778902 | 2.63 | Yes | Yes | KEEPRITE | HRCU-A-CB (Split System: Heat Pump with Remote Outdoor Unit-Air-Source) | Centrally-Ducted | CVH837GKA** | EA*4X36L21A*+WALLCON | *97CMN1002122B* | 31600 | 17 | 11 | 8.1 | 32800 | 24200 | 73.78% | 1.86 | 31000 | R-410A
216678104 | 1.97 | No | No | BRYANT HEATING AND COOLING SYSTEMS | HRCU-A-CB (Split System: Heat Pump with Remote Outdoor Unit-Air-Source) | Centrally-Ducted | 37MURAQ24AA3 | CAA**3617AM* | 926TC48080V17*** | 23600 | 15.2 | 9.8 | 8.5 | 24000 | 19400 | 80.83% | 1.9 | 18800 | R-454B
213772683 | 1.93 | Yes | No | KENMORE | HRCU-A-CB (Split System: Heat Pump with Remote Outdoor Unit-Air-Source) | Centrally-Ducted | (C,H,T)VH825GKA3* | EA*4X24L17A*+WALLCON | *97CMN0801714B* | 23200 | 16 | 10.5 | 8.1 | 22000 | 16800 | 76.36% | 1.88 | 21000 | R-410A
213772803 | 2.02 | Yes | No | KENMORE | HRCU-A-CB (Split System: Heat Pump with Remote Outdoor Unit-Air-Source) | Centrally-Ducted | (C,H,T)VH825GKA3* | EA*4X25L17A*+WALLCON | *96CTN0601714B* | 24200 | 16.5 | 10.5 | 8.1 | 21400 | 16700 | 78.04% | 2 | 20600 | R-410A
213080823 | 2.93 | No | No | GRANDAIRE | HRCU-A-CB (Split System: Heat Pump with Remote Outdoor Unit-Air-Source) | Centrally-Ducted | WDLCURAH36ABK | WLA*424DA* | WFSU080C060B* | 35200 | 16 | 9.5 | 8.1 | 38500 | 35000 | 90.91% | 2.08 | 29200 | R-410A
216681816 | 2.98 | Yes | Yes | GRANDAIRE | HRCU-A-CB (Split System: Heat Pump with Remote Outdoor Unit-Air-Source) | Centrally-Ducted | WDLCURAH36ABK | WLA*484CA* | WFJT100C060A* | 35800 | 16.5 | 10 | 9 | 38000 | 34200 | 90% | 1.94 | 29000 | R-410A
211245823 | 2 | Yes | Yes | KEEPRITE | HRCU-A-CB (Split System: Heat Pump with Remote Outdoor Unit-Air-Source) | Centrally-Ducted | DLCURAH24ABK | FEM4X30**BL |  | 24000 | 17 | 10 | 8.5 | 26200 | 23400 | 89.31% | 1.94 | 19100 | R-410A
212976697 | 1.97 | Yes | Yes | KEEPRITE | HRCU-A-CB (Split System: Heat Pump with Remote Outdoor Unit-Air-Source) | Centrally-Ducted | DLCURAH24ABK | EN(A,D)4X36L21** | *96VTN1002120B* | 23600 | 17 | 10.5 | 8.5 | 26200 | 24600 | 93.89% | 2.04 | 19100 | R-410A
212975713 | 1.93 | Yes | Yes | KEEPRITE | HRCU-A-CB (Split System: Heat Pump with Remote Outdoor Unit-Air-Source) | Centrally-Ducted | DLCURAH24ABK | EN(A,D)4X24L14** | *96VTN0601412B* | 23200 | 16.5 | 10 | 8.5 | 26800 | 25400 | 94.78% | 2.12 | 19500 | R-410A
212975746 | 1.95 | Yes | No | KEEPRITE | HRCU-A-CB (Split System: Heat Pump with Remote Outdoor Unit-Air-Source) | Centrally-Ducted | DLCURAH24ABK | EN(A,D)4X30L17** | *96VTN0601412B* | 23400 | 16.5 | 10 | 8.1 | 26200 | 24600 | 93.89% | 2.04 | 19100 | R-410A
212975647 | 1.93 | Yes | Yes | KEEPRITE | HRCU-A-CB (Split System: Heat Pump with Remote Outdoor Unit-Air-Source) | Centrally-Ducted | DLCURAH24ABK | EA*4X24L17A* | *96VTN0601412B* | 23200 | 16.5 | 10 | 8.5 | 26800 | 26800 | 100% | 2.28 | 19400 | R-410A
206767201 | 2.03 | Yes | Yes | KEEPRITE | HRCU-A-CB (Split System: Heat Pump with Remote Outdoor Unit-Air-Source) | Centrally-Ducted | CVH825GKA3* | EA*4X37L21A*+WALLCON | *80CSU0401712A* | 24400 | 17 | 11 | 8.5 | 21200 | 16600 | 78.3% | 2.02 | 20600 | R-410A
206767210 | 2.03 | Yes | Yes | KEEPRITE | HRCU-A-CB (Split System: Heat Pump with Remote Outdoor Unit-Air-Source) | Centrally-Ducted | CVH825GKA3* | EA*4X37L21A*+WALLCON | *80CSU0601716A* | 24400 | 17 | 11 | 8.1 | 21200 | 16600 | 78.3% | 2.02 | 20600 | R-410A
206767228 | 2.03 | Yes | No | KEEPRITE | HRCU-A-CB (Split System: Heat Pump with Remote Outdoor Unit-Air-Source) | Centrally-Ducted | CVH825GKA3* | EA*4X37L21A*+WALLCON | *80CSU1002120A* | 24400 | 16.5 | 10.5 | 8.1 | 21200 | 16700 | 78.77% | 2.02 | 20600 | R-410A
206765615 | 1.93 | Yes | No | KEEPRITE | HRCU-A-CB (Split System: Heat Pump with Remote Outdoor Unit-Air-Source) | Centrally-Ducted | CVH825GKA3* | EA*4X30L17A*+WALLCON | *97CMN0601714A* | 23200 | 16 | 10.5 | 8.1 | 21600 | 16900 | 78.24% | 1.9 | 21000 | R-410A
213075993 | 3.02 | Yes | No | GRANDAIRE | HRCU-A-CB (Split System: Heat Pump with Remote Outdoor Unit-Air-Source) | Centrally-Ducted | WDLCURAH36ABK | WLN(C,W)484CA* | WFSU100C060B* | 36200 | 16.5 | 10.5 | 8.1 | 38500 | 35000 | 90.91% | 2.02 | 29200 | R-410A
212981747 | 1.97 | Yes | Yes | GRANDAIRE | HRCU-A-CB (Split System: Heat Pump with Remote Outdoor Unit-Air-Source) | Centrally-Ducted | WDLCURAH24ABK | WLA*364CA* | WFEU100C060B* | 23600 | 17 | 10 | 8.5 | 26200 | 22000 | 83.97% | 1.84 | 18800 | R-410A
214229199 | 1.97 | Yes | Yes | GRANDAIRE | HRCU-A-CB (Split System: Heat Pump with Remote Outdoor Unit-Air-Source) | Centrally-Ducted | WDLCURAH24ABK | WLNC304BA* | WFEU060B048B* | 23600 | 17 | 10.5 | 8.5 | 25600 | 24000 | 93.75% | 2 | 18800 | R-410A
213780152 | 2.72 | Yes | Yes | KEEPRITE | HRCU-A-CB (Split System: Heat Pump with Remote Outdoor Unit-Air-Source) | Centrally-Ducted | CVH837GKA** | EHD4X48AAL+WALLCON | *80CTL0701412B* | 32600 | 16.5 | 11 | 8.1 | 33200 | 25000 | 75.3% | 1.94 | 31800 | R-410A
214397143 | 1.92 | Yes | Yes | CHAMPION HEATING AND COOLING | HRCU-A-CB (Split System: Heat Pump with Remote Outdoor Unit-Air-Source) | Centrally-Ducted | HH824E2S11 | CTF30B5ACS1 | TM8E080B12MP11 | 23000 | 17 | 12 | 9.5 | 23000 | 18400 | 80% | 2 | 17900 | R-454B
214397158 | 1.92 | Yes | Yes | CHAMPION HEATING AND COOLING | HRCU-A-CB (Split System: Heat Pump with Remote Outdoor Unit-Air-Source) | Centrally-Ducted | HH824E2S11 | CTF30B5ACS1 | TPLC080B12MP13 | 23000 | 17 | 12 | 9.5 | 23000 | 17900 | 77.83% | 2 | 18100 | R-454B
215225110 | 4.58 | Yes | Yes | BOSCH | HRCU-A-CB (Split System: Heat Pump with Remote Outdoor Unit-Air-Source) | Centrally-Ducted | BOVA-60RXB-M15S | BIVA-60RCB-M20X |  | 55000 | 16.5 | 10 | 8.5 | 56000 | 39500 | 70.54% | 1.87 | 40000 | R-454B
211262226 | 1.52 | Yes | No | KEEPRITE | HRCU-A-CB (Split System: Heat Pump with Remote Outdoor Unit-Air-Source) | Centrally-Ducted | DLCURAH18ABK | EA*4X30L17A* | OMV112K14A | 18200 | 15.5 | 10.5 | 8.5 | 18900 | 18400 | 97.35% | 2.2 | 12600 | R-410A
213076113 | 2.03 | Yes | Yes | GRANDAIRE | HRCU-A-CB (Split System: Heat Pump with Remote Outdoor Unit-Air-Source) | Centrally-Ducted | WDLCURAH24ABK | WLA*374CA* | WFSU100C060B* | 24400 | 17 | 10.5 | 8.5 | 25200 | 24000 | 95.24% | 2 | 19200 | R-410A
211230037 | 2.97 | Yes | No | GRANDAIRE | HRCU-A-CB (Split System: Heat Pump with Remote Outdoor Unit-Air-Source) | Centrally-Ducted | WDLCURAH36ABK | WLN(C,W)484CA* | WFEU060B048A* | 35600 | 16.5 | 10 | 8.1 | 38500 | 34800 | 90.39% | 2 | 29000 | R-410A
216679973 | 2.95 | Yes | No | GRANDAIRE | HRCU-A-CB (Split System: Heat Pump with Remote Outdoor Unit-Air-Source) | Centrally-Ducted | WDLCURAH36ABK | WLN(C,W)424CA* | WFJT080B048A* | 35400 | 15.2 | 10 | 8.5 | 39000 | 34800 | 89.23% | 1.75 | 29400 | R-410A
213076798 | 3.02 | Yes | Yes | GRANDAIRE | HRCU-A-CB (Split System: Heat Pump with Remote Outdoor Unit-Air-Source) | Centrally-Ducted | WDLCURAH36ABK | WLA*484CA* | WFET110C066A* | 36200 | 16 | 10 | 8.5 | 38000 | 34800 | 91.58% | 2.04 | 29000 | R-410A
213075897 | 3.03 | Yes | Yes | GRANDAIRE | HRCU-A-CB (Split System: Heat Pump with Remote Outdoor Unit-Air-Source) | Centrally-Ducted | WDLCURAH36ABK | WLA*374CA* | WFSU100C060B* | 36400 | 16 | 10 | 8.5 | 38000 | 35200 | 92.63% | 1.9 | 29400 | R-410A
216783896 | 3.75 | Yes | Yes | CHAMPION HEATING AND COOLING | HRCU-A-CB (Split System: Heat Pump with Remote Outdoor Unit-Air-Source) | Centrally-Ducted | HH860E2S11 | CTF60D5CGS1 | Z8ES130D20LMPS1 | 45000 | 18 | 12 | 9 | 45000 | 33200 | 73.78% | 2 | 32400 | R-454B
216682452 | 1.45 | Yes | No | GRANDAIRE | HRCU-A-CB (Split System: Heat Pump with Remote Outdoor Unit-Air-Source) | Centrally-Ducted | WDLCURAH18ABK | WLSH244AA* | WFJT100C060A* | 17400 | 15.2 | 10 | 8.1 | 18100 | 18400 | 101.7% | 2.05 | 12200 | R-410A
212976671 | 1.97 | Yes | Yes | KEEPRITE | HRCU-A-CB (Split System: Heat Pump with Remote Outdoor Unit-Air-Source) | Centrally-Ducted | DLCURAH24ABK | EA*4X36L21A* | *96VTN1002120B* | 23600 | 17.5 | 10 | 8.5 | 26200 | 23800 | 90.84% | 1.98 | 19000 | R-410A
212977570 | 1.95 | Yes | Yes | KEEPRITE | HRCU-A-CB (Split System: Heat Pump with Remote Outdoor Unit-Air-Source) | Centrally-Ducted | DLCURAH24ABK | EA*4X24L14A* | *80MS(N,L)0451412A* | 23400 | 17 | 10 | 8.5 | 27000 | 26200 | 97.04% | 2.22 | 19400 | R-410A
212977654 | 1.93 | Yes | Yes | KEEPRITE | HRCU-A-CB (Split System: Heat Pump with Remote Outdoor Unit-Air-Source) | Centrally-Ducted | DLCURAH24ABK | EN(A,D)4X24L14** | *80MS(N,L)0451412A* | 23200 | 16.5 | 10 | 8.5 | 26800 | 25000 | 93.28% | 2.08 | 19500 | R-410A
213774722 | 2.02 | Yes | Yes | KEEPRITE | HRCU-A-CB (Split System: Heat Pump with Remote Outdoor Unit-Air-Source) | Centrally-Ducted | CVH825GKA3* | EHD4X48AAL+WALLCON | *96CTN1202422B* | 24200 | 16.5 | 11 | 8.1 | 21200 | 16600 | 78.3% | 2.02 | 20600 | R-410A
213774422 | 2.02 | Yes | No | KEEPRITE | HRCU-A-CB (Split System: Heat Pump with Remote Outdoor Unit-Air-Source) | Centrally-Ducted | CVH825GKA3* | EHD4X42AAL+WALLCON | *80CTL0901716B* | 24200 | 16 | 10.5 | 8.1 | 21200 | 16600 | 78.3% | 2 | 20600 | R-410A
213078080 | 3.05 | Yes | Yes | GRANDAIRE | HRCU-A-CB (Split System: Heat Pump with Remote Outdoor Unit-Air-Source) | Centrally-Ducted | WDLCURAH36ABK | WLA*374CA* | WFE*070B048C* | 36600 | 16 | 10 | 8.5 | 38500 | 35000 | 90.91% | 1.88 | 29400 | R-410A
214229320 | 2.95 | Yes | No | GRANDAIRE | HRCU-A-CB (Split System: Heat Pump with Remote Outdoor Unit-Air-Source) | Centrally-Ducted | WDLCURAH36ABK | WLNC424BA* | WFEU060B048B* | 35400 | 16 | 10 | 8.1 | 38500 | 35000 | 90.91% | 1.96 | 29200 | R-410A
212976027 | 1.95 | Yes | Yes | KEEPRITE | HRCU-A-CB (Split System: Heat Pump with Remote Outdoor Unit-Air-Source) | Centrally-Ducted | DLCURAH24ABK | EA*4X30L17A* | *96VTN0801716B* | 23400 | 17 | 10 | 8.5 | 26200 | 25000 | 95.42% | 2.08 | 19100 | R-410A
213076627 | 2.97 | Yes | No | GRANDAIRE | HRCU-A-CB (Split System: Heat Pump with Remote Outdoor Unit-Air-Source) | Centrally-Ducted | WDLCURAH36ABK | WLN(C,W)484CA* | WFET090B048A* | 35600 | 16.5 | 10 | 8.1 | 38500 | 28600 | 74.29% | 1.94 | 32800 | R-410A
213078474 | 2.98 | Yes | No | GRANDAIRE | HRCU-A-CB (Split System: Heat Pump with Remote Outdoor Unit-Air-Source) | Centrally-Ducted | WDLCURAH36ABK | WLN(C,W)484CA* | WFE*090C048C* | 35800 | 16.5 | 10 | 8.1 | 38500 | 34800 | 90.39% | 2 | 29200 | R-410A
212977055 | 2.53 | No | No | KEEPRITE | HRCU-A-CB (Split System: Heat Pump with Remote Outdoor Unit-Air-Source) | Centrally-Ducted | DLCURAH30ABK | EA*4X43L21A* | *96VTN1002122B* | 30400 | 15.2 | 9 | 8.1 | 33000 | 26400 | 80% | 1.84 | 23200 | R-410A
214809001 | 3.71 | Yes | Yes | CHAMPION HEATING AND COOLING | HRCU-A-CB (Split System: Heat Pump with Remote Outdoor Unit-Air-Source) | Centrally-Ducted | HH860E2S11 | CTU60C5XGS1+JMVT17CC2N1+TXV |  | 44500 | 18 | 12 | 9 | 44000 | 33000 | 75% | 2 | 31800 | R-454B
214809258 | 3.67 | Yes | Yes | CHAMPION HEATING AND COOLING | HRCU-A-CB (Split System: Heat Pump with Remote Outdoor Unit-Air-Source) | Centrally-Ducted | HH860E2S11 | CTU60C5XGS1+TXV | TL9E100C20UH11 | 44000 | 17 | 11.7 | 9 | 44500 | 33400 | 75.06% | 2 | 32600 | R-454B
214809190 | 3.63 | Yes | Yes | CHAMPION HEATING AND COOLING | HRCU-A-CB (Split System: Heat Pump with Remote Outdoor Unit-Air-Source) | Centrally-Ducted | HH860E2S11 | CTU60C5XGS1+TXV | TPLC100C16MP13 | 43500 | 18 | 11.7 | 9 | 44000 | 33400 | 75.91% | 2 | 32200 | R-454B
214650833 | 3.75 | Yes | Yes | CHAMPION HEATING AND COOLING | HRCU-A-CB (Split System: Heat Pump with Remote Outdoor Unit-Air-Source) | Centrally-Ducted | HH860E2S11 | CTU60D5XGS1+TXV | Z8ES130D20SMPS1 | 45000 | 18 | 12 | 9 | 45000 | 33200 | 73.78% | 2 | 32400 | R-454B
216633072 | 2 | Yes | Yes | ACIQ | HRCU-A-CB (Split System: Heat Pump with Remote Outdoor Unit-Air-Source) | Centrally-Ducted | H5H0V24*K*AAA* | EA*5X37M21A*+WALLCON | *80CSU0601716A* | 24000 | 17.5 | 10.5 | 9 | 23200 | 16300 | 70.26% | 2.02 | 19600 | R-454B
216676614 | 1.98 | No | No | BRYANT HEATING AND COOLING SYSTEMS | HRCU-A-CB (Split System: Heat Pump with Remote Outdoor Unit-Air-Source) | Centrally-Ducted | 37MURAQ24AA3 | CAA**3017AM* | 82*TB36070V14*** | 23800 | 15.5 | 9.8 | 8.5 | 24200 | 19400 | 80.17% | 1.9 | 18900 | R-454B
216677532 | 2.03 | Yes | No | BRYANT HEATING AND COOLING SYSTEMS | HRCU-A-CB (Split System: Heat Pump with Remote Outdoor Unit-Air-Source) | Centrally-Ducted | 37MURAQ24AA3 | CAA**2517AM* | 926SB48060V17*** | 24400 | 15.5 | 10 | 8.5 | 23200 | 19100 | 82.33% | 1.94 | 18500 | R-454B
216678066 | 2.03 | Yes | No | BRYANT HEATING AND COOLING SYSTEMS | HRCU-A-CB (Split System: Heat Pump with Remote Outdoor Unit-Air-Source) | Centrally-Ducted | 37MURAQ24AA3 | CAA**3721AM* | 926TC48060V17*** | 24400 | 15.5 | 10 | 8.5 | 23000 | 19000 | 82.61% | 1.96 | 18400 | R-454B
216678568 | 2.07 | Yes | Yes | BRYANT HEATING AND COOLING SYSTEMS | HRCU-A-CB (Split System: Heat Pump with Remote Outdoor Unit-Air-Source) | Centrally-Ducted | 37MURAQ24AA3 | FM(C,U)5Z36**AL* |  | 24800 | 16 | 10 | 9.5 | 24800 | 19600 | 79.03% | 2.14 | 19200 | R-454B
211227787 | 2.98 | Yes | No | GRANDAIRE | HRCU-A-CB (Split System: Heat Pump with Remote Outdoor Unit-Air-Source) | Centrally-Ducted | WDLCURAH36ABK | WLA*424DA* | WFER090C048A* | 35800 | 16 | 10 | 8.1 | 39500 | 35000 | 88.61% | 1.9 | 29400 | R-410A
212972430 | 1.98 | Yes | Yes | KEEPRITE | HRCU-A-CB (Split System: Heat Pump with Remote Outdoor Unit-Air-Source) | Centrally-Ducted | DLCURAH24ABK | EN(A,D)4X36L21** | *80VTL1102122B* | 23800 | 17 | 10.5 | 8.5 | 26400 | 24000 | 90.91% | 1.98 | 19200 | R-410A
211230171 | 2.97 | Yes | No | GRANDAIRE | HRCU-A-CB (Split System: Heat Pump with Remote Outdoor Unit-Air-Source) | Centrally-Ducted | WDLCURAH36ABK | WLN(C,W)484CA* | WFSX060B042A* | 35600 | 15.5 | 10 | 8.1 | 38500 | 35000 | 90.91% | 2 | 29200 | R-410A
212971728 | 1.97 | Yes | Yes | KEEPRITE | HRCU-A-CB (Split System: Heat Pump with Remote Outdoor Unit-Air-Source) | Centrally-Ducted | DLCURAH24ABK | EN(A,D,W)4X36L17** | *80VTL0701716B* | 23600 | 17 | 10.5 | 8.5 | 26400 | 24200 | 91.67% | 2.02 | 19100 | R-410A
213780442 | 2.75 | Yes | Yes | KEEPRITE | HRCU-A-CB (Split System: Heat Pump with Remote Outdoor Unit-Air-Source) | Centrally-Ducted | CVH837GKA** | EHD4X60AAL+WALLCON | *96CTN1002122B* | 33000 | 16.5 | 11.5 | 8.1 | 32200 | 24800 | 77.02% | 2 | 31200 | R-410A
213780042 | 2.72 | Yes | Yes | KEEPRITE | HRCU-A-CB (Split System: Heat Pump with Remote Outdoor Unit-Air-Source) | Centrally-Ducted | CVH837GKA** | EHD4X42AAL+WALLCON | *80CTL1352422B* | 32600 | 16.5 | 11 | 8.1 | 33000 | 24600 | 74.55% | 1.96 | 31400 | R-410A
213779792 | 2.77 | Yes | Yes | KEEPRITE | HRCU-A-CB (Split System: Heat Pump with Remote Outdoor Unit-Air-Source) | Centrally-Ducted | CVH837GKA** | EA*4X61L24A*+WALLCON | *97CMN1202422B* | 33200 | 17.5 | 11.7 | 8.5 | 32000 | 24800 | 77.5% | 1.98 | 31200 | R-410A
215225109 | 2.85 | Yes | Yes | BOSCH | HRCU-A-CB (Split System: Heat Pump with Remote Outdoor Unit-Air-Source) | Centrally-Ducted | BOVA-60RXB-M15S | BIVA-36RCB-M20X |  | 34200 | 17 | 11.7 | 8.5 | 34200 | 34200 | 100% | 1.8 | 34200 | R-454B
216681864 | 3.02 | Yes | Yes | GRANDAIRE | HRCU-A-CB (Split System: Heat Pump with Remote Outdoor Unit-Air-Source) | Centrally-Ducted | WDLCURAH36ABK | WLSH484AA* | WFJT100C060A* | 36200 | 16 | 10 | 8.5 | 38500 | 34400 | 89.35% | 1.82 | 29200 | R-410A
211226801 | 3.03 | Yes | No | GRANDAIRE | HRCU-A-CB (Split System: Heat Pump with Remote Outdoor Unit-Air-Source) | Centrally-Ducted | WDLCURAH36ABK | WLA*374CA* | WFER070B036A* | 36400 | 15.5 | 10 | 8.5 | 38500 | 34800 | 90.39% | 2.08 | 29200 | R-410A
214771736 | 3.67 | Yes | Yes | BOSCH | HRCU-A-CB (Split System: Heat Pump with Remote Outdoor Unit-Air-Source) | Centrally-Ducted | BOVA-60RTB-M20S | BMAC4248CBTA | BGH96M100C5C | 44000 | 16.5 | 11.7 | 8.8 | 46500 | 32800 | 70.54% | 1.9 | 35600 | R-454B
216634492 | 3.83 | Yes | Yes | ACIQ | HRCU-A-CB (Split System: Heat Pump with Remote Outdoor Unit-Air-Source) | Centrally-Ducted | H5H0V48*K*AAA* | EA*5X61M24A*+WALLCON | *97CTN1202422A* | 46000 | 18.5 | 10 | 9 | 47500 | 33600 | 70.74% | 2.06 | 42000 | R-454B
216634528 | 4.04 | Yes | Yes | ACIQ | HRCU-A-CB (Split System: Heat Pump with Remote Outdoor Unit-Air-Source) | Centrally-Ducted | H5H0V48*K*AAA* | EVM5X60M21A*+WALLCON | *80CSU0802120B* | 48500 | 19 | 10 | 9 | 50000 | 36400 | 72.8% | 2.12 | 46000 | R-454B
213076394 | 1.45 | Yes | Yes | GRANDAIRE | HRCU-A-CB (Split System: Heat Pump with Remote Outdoor Unit-Air-Source) | Centrally-Ducted | WDLCURAH18ABK | WLA*244BA* | WFST060B048A* | 17400 | 16 | 10.5 | 8.5 | 18400 | 25400 | 138% | 2.12 | 19400 | R-410A
212977690 | 1.97 | Yes | Yes | KEEPRITE | HRCU-A-CB (Split System: Heat Pump with Remote Outdoor Unit-Air-Source) | Centrally-Ducted | DLCURAH24ABK | EN(A,D)4X30L17** | *80MS(N,L)0451412A* | 23600 | 17 | 10.5 | 8.5 | 26400 | 24200 | 91.67% | 2 | 19100 | R-410A
211230825 | 3.08 | Yes | No | GRANDAIRE | HRCU-A-CB (Split System: Heat Pump with Remote Outdoor Unit-Air-Source) | Centrally-Ducted | WDLCURAH36ABK | WAPL424A* |  | 37000 | 16 | 10 | 8.1 | 38500 | 34800 | 90.39% | 2 | 29200 | R-410A
212973569 | 1.95 | Yes | Yes | KEEPRITE | HRCU-A-CB (Split System: Heat Pump with Remote Outdoor Unit-Air-Source) | Centrally-Ducted | DLCURAH24ABK | EA*4X30L17A* | *96VSN0601412B* | 23400 | 16.5 | 10 | 8.5 | 26400 | 24800 | 93.94% | 2.06 | 19100 | R-410A
212971238 | 1.97 | Yes | Yes | KEEPRITE | HRCU-A-CB (Split System: Heat Pump with Remote Outdoor Unit-Air-Source) | Centrally-Ducted | DLCURAH24ABK | EN(A,D)4X30L17** | *80VTL0451412B* | 23600 | 17 | 10.5 | 8.5 | 26200 | 24600 | 93.89% | 2.04 | 19100 | R-410A
212981216 | 2.98 | Yes | Yes | GRANDAIRE | HRCU-A-CB (Split System: Heat Pump with Remote Outdoor Unit-Air-Source) | Centrally-Ducted | WDLCURAH36ABK | WLA*484DA* | WFE*135D060C* | 35800 | 16.5 | 10 | 8.5 | 37800 | 35000 | 92.59% | 2 | 29200 | R-410A
213078650 | 2.98 | Yes | No | GRANDAIRE | HRCU-A-CB (Split System: Heat Pump with Remote Outdoor Unit-Air-Source) | Centrally-Ducted | WDLCURAH36ABK | WLA*424DA* | WFE*110C060C* | 35800 | 16.5 | 10 | 8.1 | 38500 | 34800 | 90.39% | 2.06 | 29000 | R-410A
204299172 | 2.73 | Yes | Yes | BRYANT HEATING AND COOLING SYSTEMS | HRCU-A-CB (Split System: Heat Pump with Remote Outdoor Unit-Air-Source) | Centrally-Ducted | 288BNV037*0**A* | CAP**4321AL*+UI | 88*TA60090C21*** | 32800 | 17.5 | 11.7 | 8.5 | 33000 | 25200 | 76.36% | 2 | 31800 | R-410A
204299926 | 2.7 | Yes | Yes | BRYANT HEATING AND COOLING SYSTEMS | HRCU-A-CB (Split System: Heat Pump with Remote Outdoor Unit-Air-Source) | Centrally-Ducted | 288BNV037*0**A* | CNPV*4824AL*+UI | 987MB66120C24*** | 32400 | 17.5 | 11.5 | 8.1 | 33000 | 24800 | 75.15% | 1.96 | 31600 | R-410A
216633015 | 1.87 | No | No | ACIQ | HRCU-A-CB (Split System: Heat Pump with Remote Outdoor Unit-Air-Source) | Centrally-Ducted | H5H0V24*K*AAA* | EA*5X24M14A*+WALLCON | *96CTN0401410B* | 22400 | 15.5 | 9 | 8.5 | 24600 | 17300 | 70.33% | 1.82 | 20800 | R-454B
216633058 | 1.92 | Yes | Yes | ACIQ | HRCU-A-CB (Split System: Heat Pump with Remote Outdoor Unit-Air-Source) | Centrally-Ducted | H5H0V24*K*AAA* | EA*5X36M17A*+WALLCON | *96CTN0601714B* | 23000 | 17 | 10 | 9 | 23800 | 16700 | 70.17% | 1.96 | 20000 | R-454B
216634562 | 4 | Yes | Yes | ACIQ | HRCU-A-CB (Split System: Heat Pump with Remote Outdoor Unit-Air-Source) | Centrally-Ducted | H5H0V48*K*AAA* | EVD5X49M24A*+WALLCON | *97CTN0802120A* | 48000 | 19 | 10 | 9 | 50000 | 36600 | 73.2% | 2 | 46000 | R-454B
216634569 | 4 | Yes | Yes | ACIQ | HRCU-A-CB (Split System: Heat Pump with Remote Outdoor Unit-Air-Source) | Centrally-Ducted | H5H0V48*K*AAA* | EVD5X60M21A*+WALLCON | *80CSU1002120B* | 48000 | 18.5 | 10 | 9 | 50000 | 36600 | 73.2% | 2 | 46500 | R-454B
216634585 | 4.04 | Yes | Yes | ACIQ | HRCU-A-CB (Split System: Heat Pump with Remote Outdoor Unit-Air-Source) | Centrally-Ducted | H5H0V48*K*AAA* | EVD5X61M21A*+WALLCON | *97CTN0802120A* | 48500 | 19 | 10.5 | 9 | 50000 | 36800 | 73.6% | 2 | 46500 | R-454B
212975262 | 1.95 | No | No | KEEPRITE | HRCU-A-CB (Split System: Heat Pump with Remote Outdoor Unit-Air-Source) | Centrally-Ducted | DLCURAH24ABK | EA*4X24L17A* | *96VTN0401712B* | 23400 | 16 | 9.5 | 8.5 | 27000 | 26200 | 97.04% | 2.18 | 19500 | R-410A
214771738 | 3.71 | Yes | Yes | BOSCH | HRCU-A-CB (Split System: Heat Pump with Remote Outdoor Unit-Air-Source) | Centrally-Ducted | BOVA-60RTB-M20S | BMAC4248DBTA | BGH96M120D5C | 44500 | 17 | 11.7 | 9 | 47000 | 33000 | 70.21% | 1.9 | 35600 | R-454B
212975284 | 1.93 | Yes | Yes | KEEPRITE | HRCU-A-CB (Split System: Heat Pump with Remote Outdoor Unit-Air-Source) | Centrally-Ducted | DLCURAH24ABK | EA*4X30L17A* | *96VTN0401712B* | 23200 | 16 | 10 | 8.5 | 26400 | 25200 | 95.45% | 2.08 | 19200 | R-410A
212973619 | 1.95 | Yes | No | KEEPRITE | HRCU-A-CB (Split System: Heat Pump with Remote Outdoor Unit-Air-Source) | Centrally-Ducted | DLCURAH24ABK | EN(A,D)4X30L14** | *96VSN0601412B* | 23400 | 16.5 | 10 | 8.1 | 26000 | 24400 | 93.85% | 2.02 | 19000 | R-410A
212973869 | 1.97 | Yes | Yes | KEEPRITE | HRCU-A-CB (Split System: Heat Pump with Remote Outdoor Unit-Air-Source) | Centrally-Ducted | DLCURAH24ABK | EA*4X36L21A* | *96VSN0801716B* | 23600 | 17 | 10 | 8.5 | 26200 | 24000 | 91.6% | 2 | 19000 | R-410A
211227305 | 2.97 | No | No | GRANDAIRE | HRCU-A-CB (Split System: Heat Pump with Remote Outdoor Unit-Air-Source) | Centrally-Ducted | WDLCURAH36ABK | WLA*424CA* | WFEL070B036B* | 35600 | 15.2 | 9.5 | 8.1 | 39500 | 35200 | 89.11% | 1.88 | 29400 | R-410A
213774502 | 2.02 | Yes | No | KEEPRITE | HRCU-A-CB (Split System: Heat Pump with Remote Outdoor Unit-Air-Source) | Centrally-Ducted | CVH825GKA3* | EHD4X42AAL+WALLCON | *97CMN1202422B* | 24200 | 16 | 10.5 | 8.1 | 21400 | 16600 | 77.57% | 2 | 20600 | R-410A
211227353 | 2.98 | Yes | No | GRANDAIRE | HRCU-A-CB (Split System: Heat Pump with Remote Outdoor Unit-Air-Source) | Centrally-Ducted | WDLCURAH36ABK | WLA*424CA* | WFER090C048A* | 35800 | 16 | 10 | 8.1 | 38500 | 35000 | 90.91% | 1.9 | 29400 | R-410A
211228257 | 3.08 | Yes | Yes | GRANDAIRE | HRCU-A-CB (Split System: Heat Pump with Remote Outdoor Unit-Air-Source) | Centrally-Ducted | WDLCURAH36ABK | WLA*434CA* | WFEL090B042B* | 37000 | 16 | 10 | 8.5 | 38500 | 34800 | 90.39% | 2.1 | 29200 | R-410A
211229257 | 2.98 | Yes | Yes | GRANDAIRE | HRCU-A-CB (Split System: Heat Pump with Remote Outdoor Unit-Air-Source) | Centrally-Ducted | WDLCURAH36ABK | WLA*484DA* | WFER070C048A* | 35800 | 16.5 | 10 | 8.5 | 37800 | 34600 | 91.53% | 2.04 | 28800 | R-410A
214771740 | 4.29 | No | Yes | BOSCH | HRCU-A-CB (Split System: Heat Pump with Remote Outdoor Unit-Air-Source) | Centrally-Ducted | BOVA-60RTB-M20S | BMAC4860DBTA | BGH96M100D5C | 51500 | 18 | 11.7 | 8.5 | 54000 | 37800 | 70% | 1.9 | 38500 | R-454B
215668914 | 2.77 | Yes | Yes | KENMORE | HRCU-A-CB (Split System: Heat Pump with Remote Outdoor Unit-Air-Source) | Centrally-Ducted | (C,H,T)5H0V36*K*AAA* | EA*5X42M21A*+WALLCON | *97CMN0802120B* | 33200 | 17.5 | 10 | 9 | 35800 | 25600 | 71.51% | 1.86 | 31000 | R-454B
215675581 | 4 | Yes | Yes | KENMORE | HRCU-A-CB (Split System: Heat Pump with Remote Outdoor Unit-Air-Source) | Centrally-Ducted | (C,H,T)5H0V48*K*AAA* | EVM5X49M21A*+WALLCON | *80CTL1102120B* | 48000 | 19 | 10.5 | 9 | 50000 | 36600 | 73.2% | 2 | 46500 | R-454B
216634587 | 4.04 | Yes | Yes | ACIQ | HRCU-A-CB (Split System: Heat Pump with Remote Outdoor Unit-Air-Source) | Centrally-Ducted | H5H0V48*K*AAA* | EVD5X61M24A*+WALLCON | *96CTN0802120B* | 48500 | 19 | 10.5 | 9.5 | 50000 | 36800 | 73.6% | 2.1 | 46500 | R-454B
216633976 | 4 | Yes | Yes | ACIQ | HRCU-A-CB (Split System: Heat Pump with Remote Outdoor Unit-Air-Source) | Centrally-Ducted | H5H0V48*K*AAA* | EVD5X60M21A*+WALLCON | *80CSU0601716A* | 48000 | 19 | 10 | 9 | 50000 | 36800 | 73.6% | 2 | 46500 | R-454B
216633765 | 3.67 | No | No | ACIQ | HRCU-A-CB (Split System: Heat Pump with Remote Outdoor Unit-Air-Source) | Centrally-Ducted | H5H0V48*K*AAA* | EA*5X48M21A*+WALLCON | *80CSU0601716A* | 44000 | 17.5 | 9.5 | 9 | 48500 | 34200 | 70.52% | 2.04 | 42500 | R-454B
216633885 | 4 | Yes | Yes | ACIQ | HRCU-A-CB (Split System: Heat Pump with Remote Outdoor Unit-Air-Source) | Centrally-Ducted | H5H0V48*K*AAA* | EVM5X49M21A*+WALLCON | *80CSU0601716A* | 48000 | 19 | 10 | 9 | 50000 | 36800 | 73.6% | 2 | 46500 | R-454B
213780862 | 2.73 | Yes | Yes | KEEPRITE | HRCU-A-CB (Split System: Heat Pump with Remote Outdoor Unit-Air-Source) | Centrally-Ducted | CVH837GKA2* | EA*4X37L21A*+WALLCON | *80CTL0701716B* | 32800 | 17 | 11 | 8.5 | 33000 | 25200 | 76.36% | 1.96 | 31800 | R-410A
215668762 | 2.88 | Yes | Yes | KENMORE | HRCU-A-CB (Split System: Heat Pump with Remote Outdoor Unit-Air-Source) | Centrally-Ducted | (C,H,T)5H0V36*K*AAA* | EA*5X37M21A*+WALLCON | *97CMN1002122B* | 34600 | 18 | 10 | 9 | 35200 | 25000 | 71.02% | 1.9 | 30400 | R-454B
214719705 | 2.8 | Yes | Yes | CHAMPION HEATING AND COOLING | HRCU-A-CB (Split System: Heat Pump with Remote Outdoor Unit-Air-Source) | Centrally-Ducted | HH836E2S11 | CTU36B5XDS1+TXV | TMLE080B12MP11 | 33600 | 18 | 11 | 8.5 | 31800 | 26000 | 81.76% | 2 | 28200 | R-454B
216678582 | 2.08 | Yes | No | BRYANT HEATING AND COOLING SYSTEMS | HRCU-A-CB (Split System: Heat Pump with Remote Outdoor Unit-Air-Source) | Centrally-Ducted | 37MURAQ24AA3 | PF5MN*B30L* |  | 25000 | 15.2 | 10 | 9 | 24000 | 19400 | 80.83% | 2.04 | 18900 | R-454B
212977045 | 2.5 | No | No | KEEPRITE | HRCU-A-CB (Split System: Heat Pump with Remote Outdoor Unit-Air-Source) | Centrally-Ducted | DLCURAH30ABK | EA*4X42L24A* | *96VTN1002122B* | 30000 | 15.2 | 9 | 8.1 | 34200 | 27600 | 80.7% | 1.8 | 23400 | R-410A
216783553 | 3.71 | Yes | Yes | CHAMPION HEATING AND COOLING | HRCU-A-CB (Split System: Heat Pump with Remote Outdoor Unit-Air-Source) | Centrally-Ducted | HH860E2S11 | CTU60C5XGS1+TXV | Z8ES100C20LMPS1 | 44500 | 18 | 12 | 9 | 44500 | 33400 | 75.06% | 2 | 32800 | R-454B
214606546 | 3.71 | Yes | No | CHAMPION HEATING AND COOLING | HRCU-A-C (Split System: Heat Pump with Remote Outdoor Unit with No Indoor Fan --Air Source) | Centrally-Ducted | HH860E2S11 | CTM60C5CGS1 |  | 44500 | 15.2 | 11 | 8.5 | 46000 | 34200 | 74.35% | 2 | 34800 | R-454B
211230415 | 2.98 | Yes | No | GRANDAIRE | HRCU-A-CB (Split System: Heat Pump with Remote Outdoor Unit-Air-Source) | Centrally-Ducted | WDLCURAH36ABK | WLNC484DA* | WFER070C048A* | 35800 | 16.5 | 10 | 8.1 | 38500 | 34800 | 90.39% | 2 | 29200 | R-410A
211230474 | 3 | Yes | No | GRANDAIRE | HRCU-A-CB (Split System: Heat Pump with Remote Outdoor Unit-Air-Source) | Centrally-Ducted | WDLCURAH36ABK | WLNC484DA* | WFEL110D060B* | 36000 | 16.5 | 10.5 | 8.1 | 38500 | 34800 | 90.39% | 2.02 | 29200 | R-410A
210472816 | 1.97 | Yes | No | KEEPRITE | HRCU-A-CB (Split System: Heat Pump with Remote Outdoor Unit-Air-Source) | Centrally-Ducted | CVH825GKA3* | EA*4X42L21A*+WALLCON | *95CSU0601716A* | 23600 | 16.5 | 10.5 | 8.1 | 21400 | 16700 | 78.04% | 1.94 | 20800 | R-410A
211230544 | 3.12 | Yes | No | GRANDAIRE | HRCU-A-CB (Split System: Heat Pump with Remote Outdoor Unit-Air-Source) | Centrally-Ducted | WDLCURAH36ABK | WLNC484DA* | WFEU080C060A* | 37400 | 15.5 | 10.5 | 8.5 | 39500 | 35000 | 88.61% | 2.1 | 29400 | R-410A
214771739 | 4.29 | Yes | Yes | BOSCH | HRCU-A-CB (Split System: Heat Pump with Remote Outdoor Unit-Air-Source) | Centrally-Ducted | BOVA-60RTB-M20S | BMAC4860CBTA | BGH96M100C5C | 51500 | 17.5 | 11.4 | 8.5 | 53500 | 37600 | 70.28% | 1.8 | 38000 | R-454B
216634163 | 1.93 | Yes | Yes | ACIQ | HRCU-A-CB (Split System: Heat Pump with Remote Outdoor Unit-Air-Source) | Centrally-Ducted | H5H0V24*K*AAA* | EA*5X30M17A*+WALLCON | *80CSU0601716B* | 23200 | 17 | 10 | 8.5 | 23600 | 16600 | 70.34% | 1.98 | 20000 | R-454B
216634164 | 1.92 | No | Yes | ACIQ | HRCU-A-CB (Split System: Heat Pump with Remote Outdoor Unit-Air-Source) | Centrally-Ducted | H5H0V24*K*AAA* | EA*5X30M17A*+WALLCON | *97CTN0601716A* | 23000 | 16.5 | 10 | 9 | 24000 | 16800 | 70% | 1.86 | 20200 | R-454B
215675281 | 3.75 | No | No | KENMORE | HRCU-A-CB (Split System: Heat Pump with Remote Outdoor Unit-Air-Source) | Centrally-Ducted | (C,H,T)5H0V48*K*AAA* | ESH5X60M12A*+WALLCON | *97CMN0801714B* | 45000 | 16 | 9 | 8.5 | 48500 | 34200 | 70.52% | 1.94 | 42500 | R-454B
215668922 | 2.77 | Yes | Yes | KENMORE | HRCU-A-CB (Split System: Heat Pump with Remote Outdoor Unit-Air-Source) | Centrally-Ducted | (C,H,T)5H0V36*K*AAA* | EA*5X42M21A*+WALLCON | *97CMN1002122B* | 33200 | 17.5 | 10 | 9 | 35800 | 25600 | 71.51% | 1.84 | 31000 | R-454B
215668706 | 2.85 | No | No | KENMORE | HRCU-A-CB (Split System: Heat Pump with Remote Outdoor Unit-Air-Source) | Centrally-Ducted | (C,H,T)5H0V36*K*AAA* | EA*5X37M21A*+WALLCON | *95CSU0601716B* | 34200 | 17.5 | 9.5 | 9 | 35400 | 25200 | 71.19% | 1.88 | 30600 | R-454B
214719881 | 2.78 | Yes | Yes | CHAMPION HEATING AND COOLING | HRCU-A-CB (Split System: Heat Pump with Remote Outdoor Unit-Air-Source) | Centrally-Ducted | HH836E2S11 | CTU48C5XFS1+TXV | TL8E100C20UH11 | 33400 | 18 | 11 | 9 | 31400 | 25200 | 80.25% | 2 | 25800 | R-454B
214719913 | 2.87 | Yes | Yes | CHAMPION HEATING AND COOLING | HRCU-A-CB (Split System: Heat Pump with Remote Outdoor Unit-Air-Source) | Centrally-Ducted | HH836E2S11 | CTU48C5XFS1+TXV | TM8Y120C20MP11 | 34400 | 19 | 11 | 9 | 32600 | 25800 | 79.14% | 2 | 26400 | R-454B
215675391 | 3.92 | Yes | Yes | KENMORE | HRCU-A-CB (Split System: Heat Pump with Remote Outdoor Unit-Air-Source) | Centrally-Ducted | (C,H,T)5H0V48*K*AAA* | EVM5X48M21A*+WALLCON | *80CTL0902120B* | 47000 | 18.5 | 10 | 9 | 50000 | 36400 | 72.8% | 2 | 45500 | R-454B
215674712 | 3.75 | No | No | KENMORE | HRCU-A-CB (Split System: Heat Pump with Remote Outdoor Unit-Air-Source) | Centrally-Ducted | (C,H,T)5H0V48*K*AAA* | ESH5X48M12A*+WALLCON | *80CSU0802120A* | 45000 | 16.5 | 9.5 | 8.5 | 48500 | 34200 | 70.52% | 2.06 | 43000 | R-454B
215674991 | 3.71 | No | No | KENMORE | HRCU-A-CB (Split System: Heat Pump with Remote Outdoor Unit-Air-Source) | Centrally-Ducted | (C,H,T)5H0V48*K*AAA* | ESH5X48M12A*+WALLCON | *97CMN0801714B* | 44500 | 16 | 9 | 8.5 | 49500 | 34800 | 70.3% | 1.92 | 43500 | R-454B
216643658 | 1.54 | Yes | No | GRANDAIRE | HRCU-A-CB (Split System: Heat Pump with Remote Outdoor Unit-Air-Source) | Centrally-Ducted | WD5CUHAH18AAK | W5A*25M17XA* | WFEU060B048B* | 18500 | 15.5 | 11.5 | 9.5 | 19800 | 17600 | 88.89% | 2.02 | 14900 | R-454B
214574686 | 2.7 | Yes | Yes | KENMORE | HRCU-A-CB (Split System: Heat Pump with Remote Outdoor Unit-Air-Source) | Centrally-Ducted | (C,H,T)VH837GKA2* | EN(A,D)4X48L24**+WALLCON | *96CTN0802120B* | 32400 | 17.5 | 11.5 | 8.5 | 32600 | 24800 | 76.07% | 1.98 | 31400 | R-410A
212973219 | 1.95 | Yes | Yes | KEEPRITE | HRCU-A-CB (Split System: Heat Pump with Remote Outdoor Unit-Air-Source) | Centrally-Ducted | DLCURAH24ABK | EA*4X36L17A* | *96VSN0401712B* | 23400 | 16.5 | 10 | 8.5 | 26200 | 24400 | 93.13% | 2.02 | 19100 | R-410A
212973269 | 1.93 | Yes | No | KEEPRITE | HRCU-A-CB (Split System: Heat Pump with Remote Outdoor Unit-Air-Source) | Centrally-Ducted | DLCURAH24ABK | EN(A,D)4X30L17** | *96VSN0401712B* | 23200 | 16 | 10 | 8.1 | 26200 | 24800 | 94.66% | 2.06 | 19200 | R-410A
212972899 | 1.93 | No | No | KEEPRITE | HRCU-A-CB (Split System: Heat Pump with Remote Outdoor Unit-Air-Source) | Centrally-Ducted | DLCURAH24ABK | EA*4X24L14A* | *96VSN0401410B* | 23200 | 16 | 9.5 | 8.5 | 27000 | 26800 | 99.26% | 2.26 | 19500 | R-410A
212384721 | 3.07 | Yes | No | GRANDAIRE | HRCU-A-CB (Split System: Heat Pump with Remote Outdoor Unit-Air-Source) | Centrally-Ducted | WDLCURAH36ABK | WLN(C,W)424CA* | WFEU080C060A* | 36800 | 15.2 | 10 | 8.1 | 40000 | 35200 | 88% | 1.94 | 29600 | R-410A
213079284 | 2.97 | Yes | Yes | GRANDAIRE | HRCU-A-CB (Split System: Heat Pump with Remote Outdoor Unit-Air-Source) | Centrally-Ducted | WDLCURAH36ABK | WLA*484DA* | WFEU080C060B* | 35600 | 16.5 | 10 | 8.5 | 37800 | 34600 | 91.53% | 2.06 | 28800 | R-410A
212383008 | 2.97 | No | No | GRANDAIRE | HRCU-A-CB (Split System: Heat Pump with Remote Outdoor Unit-Air-Source) | Centrally-Ducted | WDLCURAH36ABK | WLA*364BA* | WFER090B042A* | 35600 | 15.5 | 9.5 | 8.1 | 39500 | 35200 | 89.11% | 1.84 | 29600 | R-410A
212383217 | 2.95 | No | No | GRANDAIRE | HRCU-A-CB (Split System: Heat Pump with Remote Outdoor Unit-Air-Source) | Centrally-Ducted | WDLCURAH36ABK | WLA*364CA* | WFSU100C060A* | 35400 | 16 | 9.5 | 8.1 | 39500 | 35200 | 89.11% | 1.82 | 29400 | R-410A
216676885 | 2.03 | Yes | No | BRYANT HEATING AND COOLING SYSTEMS | HRCU-A-CB (Split System: Heat Pump with Remote Outdoor Unit-Air-Source) | Centrally-Ducted | 37MURAQ24AA3 | CAA**3717AM* | 912SE36060M14*** | 24400 | 15.2 | 10 | 8.5 | 23600 | 19200 | 81.36% | 1.96 | 18700 | R-454B
204300356 | 2.7 | Yes | Yes | KEEPRITE | HRCU-A-CB (Split System: Heat Pump with Remote Outdoor Unit-Air-Source) | Centrally-Ducted | CVH837GKA** | EHD4X42AAL+WALLCON | *97CMN1202422A* | 32400 | 16.5 | 11 | 8.1 | 33200 | 25000 | 75.3% | 1.96 | 31600 | R-410A
216676355 | 2.03 | No | No | BRYANT HEATING AND COOLING SYSTEMS | HRCU-A-CB (Split System: Heat Pump with Remote Outdoor Unit-Air-Source) | Centrally-Ducted | 37MURAQ24AA3 | CSAH*2412AM* | 83*CA36040C17*** | 24400 | 15.2 | 9.8 | 8.5 | 24800 | 19700 | 79.44% | 1.88 | 19300 | R-454B
211230637 | 3.03 | Yes | No | GRANDAIRE | HRCU-A-CB (Split System: Heat Pump with Remote Outdoor Unit-Air-Source) | Centrally-Ducted | WDLCURAH36ABK | WLNC484DA* | WFAX120D060A* | 36400 | 16 | 10.5 | 8.1 | 38500 | 34800 | 90.39% | 2.04 | 29200 | R-410A
211230690 | 3.12 | Yes | No | GRANDAIRE | HRCU-A-CB (Split System: Heat Pump with Remote Outdoor Unit-Air-Source) | Centrally-Ducted | WDLCURAH36ABK | WLNC484DA* | WFSX140D066A* | 37400 | 15.2 | 10 | 8.1 | 40000 | 35200 | 88% | 2.08 | 29400 | R-410A
211230871 | 3 | Yes | No | GRANDAIRE | HRCU-A-CB (Split System: Heat Pump with Remote Outdoor Unit-Air-Source) | Centrally-Ducted | WDLCURAH36ABK | FM(C,U)4Z36**AL* |  | 36000 | 16.5 | 10 | 8.1 | 40000 | 35400 | 88.5% | 1.82 | 29600 | R-410A
214771741 | 4.29 | No | Yes | BOSCH | HRCU-A-CB (Split System: Heat Pump with Remote Outdoor Unit-Air-Source) | Centrally-Ducted | BOVA-60RTB-M20S | BMAC4860DBTA | BGH96M120D5C | 51500 | 18 | 11.7 | 8.5 | 54000 | 37800 | 70% | 1.9 | 38500 | R-454B
215933612 | 2.8 | Yes | Yes | KENMORE | HRCU-A-CB (Split System: Heat Pump with Remote Outdoor Unit-Air-Source) | Centrally-Ducted | (C,H,T)5H3V36*K*AAA* | ESH5X48M12A*+WALLCON | *95CSU0601716B* | 33600 | 19 | 11 | 9 | 35200 | 27000 | 76.7% | 1.92 | 30800 | R-454B
215668578 | 2.83 | No | No | KENMORE | HRCU-A-CB (Split System: Heat Pump with Remote Outdoor Unit-Air-Source) | Centrally-Ducted | (C,H,T)5H0V36*K*AAA* | EA*5X37M17A*+WALLCON | *80CTL0901716B* | 34000 | 17.5 | 9.5 | 9 | 35800 | 25400 | 70.95% | 1.88 | 30800 | R-454B
213781062 | 2.63 | Yes | No | KEEPRITE | HRCU-A-CB (Split System: Heat Pump with Remote Outdoor Unit-Air-Source) | Centrally-Ducted | CVH837GKA2* | EA*4X42L21A*+WALLCON | *96CTN0601714B* | 31600 | 16.5 | 10.5 | 8.1 | 33200 | 24600 | 74.1% | 1.86 | 31400 | R-410A
213781112 | 2.65 | Yes | Yes | KEEPRITE | HRCU-A-CB (Split System: Heat Pump with Remote Outdoor Unit-Air-Source) | Centrally-Ducted | CVH837GKA2* | EA*4X42L24A*+WALLCON | *80CTL1352422B* | 31800 | 17 | 11 | 8.1 | 33000 | 24200 | 73.33% | 1.88 | 31000 | R-410A
213780962 | 2.75 | Yes | Yes | KEEPRITE | HRCU-A-CB (Split System: Heat Pump with Remote Outdoor Unit-Air-Source) | Centrally-Ducted | CVH837GKA2* | EA*4X37L21A*+WALLCON | *96CTN1002122B* | 33000 | 17 | 11.5 | 8.5 | 32600 | 25000 | 76.69% | 1.98 | 31600 | R-410A
213781012 | 2.65 | Yes | Yes | KEEPRITE | HRCU-A-CB (Split System: Heat Pump with Remote Outdoor Unit-Air-Source) | Centrally-Ducted | CVH837GKA2* | EA*4X42L21A*+WALLCON | *80CTL1102120B* | 31800 | 17 | 11 | 8.1 | 32800 | 24200 | 73.78% | 1.88 | 31200 | R-410A
215677440 | 4.71 | No | No | KEEPRITE | HRCU-A-CB (Split System: Heat Pump with Remote Outdoor Unit-Air-Source) | Centrally-Ducted | C5H0V60*K*AAA* | EVD5X60M24A*+WALLCON | *80CSU1002120A* | 56500 | 18 | 9 | 9 | 63000 | 44500 | 70.63% | 2.08 | 55500 | R-454B
206765490 | 2.02 | Yes | Yes | BRYANT HEATING AND COOLING SYSTEMS | HRCU-A-CB (Split System: Heat Pump with Remote Outdoor Unit-Air-Source) | Centrally-Ducted | 288BNV025*0**C* | CAP**2517AL*+UI | 88*TA36045C17*** | 24200 | 16.5 | 11 | 8.1 | 21400 | 16800 | 78.5% | 2 | 20800 | R-410A
211265027 | 1.5 | Yes | Yes | GRANDAIRE | HRCU-A-CB (Split System: Heat Pump with Remote Outdoor Unit-Air-Source) | Centrally-Ducted | WDLCURAH18ABK | FM(C,U)4Z30**AL* |  | 18000 | 17.5 | 11 | 8.5 | 18500 | 18900 | 102.2% | 2.3 | 12400 | R-410A
215668954 | 2.87 | Yes | Yes | KENMORE | HRCU-A-CB (Split System: Heat Pump with Remote Outdoor Unit-Air-Source) | Centrally-Ducted | (C,H,T)5H0V36*K*AAA* | EA*5X43M21A*+WALLCON | *80CSU0401712A* | 34400 | 18 | 10 | 9 | 35200 | 25200 | 71.59% | 1.88 | 30400 | R-454B
215668690 | 2.88 | Yes | Yes | KENMORE | HRCU-A-CB (Split System: Heat Pump with Remote Outdoor Unit-Air-Source) | Centrally-Ducted | (C,H,T)5H0V36*K*AAA* | EA*5X37M21A*+WALLCON | *80CTL0902120B* | 34600 | 18 | 10 | 9 | 35200 | 25000 | 71.02% | 1.9 | 30400 | R-454B
215668722 | 2.88 | Yes | Yes | KENMORE | HRCU-A-CB (Split System: Heat Pump with Remote Outdoor Unit-Air-Source) | Centrally-Ducted | (C,H,T)5H0V36*K*AAA* | EA*5X37M21A*+WALLCON | *95CSU1002122B* | 34600 | 18 | 10 | 9 | 35200 | 25000 | 71.02% | 1.9 | 30400 | R-454B
215668770 | 2.85 | No | No | KENMORE | HRCU-A-CB (Split System: Heat Pump with Remote Outdoor Unit-Air-Source) | Centrally-Ducted | (C,H,T)5H0V36*K*AAA* | EA*5X37M21A*+WALLCON | *96CTN0601714B* | 34200 | 17.5 | 9.5 | 9 | 35400 | 25400 | 71.75% | 1.88 | 30600 | R-454B
215668938 | 2.75 | No | No | KENMORE | HRCU-A-CB (Split System: Heat Pump with Remote Outdoor Unit-Air-Source) | Centrally-Ducted | (C,H,T)5H0V36*K*AAA* | EA*5X42M21A*+WALLCON | *96CTN0801714B* | 33000 | 17.5 | 9.5 | 9 | 36000 | 25800 | 71.67% | 1.84 | 31200 | R-454B
216676976 | 2.05 | Yes | No | BRYANT HEATING AND COOLING SYSTEMS | HRCU-A-CB (Split System: Heat Pump with Remote Outdoor Unit-Air-Source) | Centrally-Ducted | 37MURAQ24AA3 | CAA**3717AM* | 912SE48080M17*** | 24600 | 15.5 | 10 | 9 | 23600 | 19200 | 81.36% | 2.06 | 18700 | R-454B
216677246 | 1.98 | No | No | BRYANT HEATING AND COOLING SYSTEMS | HRCU-A-CB (Split System: Heat Pump with Remote Outdoor Unit-Air-Source) | Centrally-Ducted | 37MURAQ24AA3 | CAA**3617AM* | 916SA48080M17*** | 23800 | 15.2 | 9.8 | 8.5 | 24000 | 19400 | 80.83% | 1.92 | 18900 | R-454B
211226222 | 2.58 | No | No | GRANDAIRE | HRCU-A-CB (Split System: Heat Pump with Remote Outdoor Unit-Air-Source) | Centrally-Ducted | WDLCURAH30ABK | WLA*374CA* | WFEU040B036A* | 31000 | 15.2 | 9 | 8.1 | 33400 | 26000 | 77.84% | 1.86 | 23200 | R-410A
216678691 | 2.92 | No | No | BRYANT HEATING AND COOLING SYSTEMS | HRCU-A-CB (Split System: Heat Pump with Remote Outdoor Unit-Air-Source) | Centrally-Ducted | 38MURAQ36AB3* | CAP**3621AL* | 927TA48060V17*** | 35000 | 15.5 | 9.5 | 8.5 | 38500 | 34800 | 90.39% | 1.75 | 29600 | R-410A
204300540 | 2.72 | Yes | Yes | BRYANT HEATING AND COOLING SYSTEMS | HRCU-A-CB (Split System: Heat Pump with Remote Outdoor Unit-Air-Source) | Centrally-Ducted | 288BNV037*0**A* | CSPH*4812AL*+UI | 987MB66120C24*** | 32600 | 16.5 | 11 | 8.1 | 33000 | 25000 | 75.76% | 1.96 | 31800 | R-410A
215675881 | 4 | Yes | Yes | KENMORE | HRCU-A-CB (Split System: Heat Pump with Remote Outdoor Unit-Air-Source) | Centrally-Ducted | (C,H,T)5H0V48*K*AAA* | EVM5X60M24A*+WALLCON | *80CTL0902120B* | 48000 | 19 | 10.5 | 9 | 50000 | 36400 | 72.8% | 2 | 46000 | R-454B
204456382 | 1.93 | Yes | No | BRYANT HEATING AND COOLING SYSTEMS | HRCU-A-CB (Split System: Heat Pump with Remote Outdoor Unit-Air-Source) | Centrally-Ducted | 288BNV025*0**B* | CAP**2417AL*+UI | 986TC42060C17*** | 23200 | 16 | 10.5 | 8.1 | 22000 | 16900 | 76.82% | 1.88 | 21200 | R-410A
213773803 | 2 | Yes | Yes | KENMORE | HRCU-A-CB (Split System: Heat Pump with Remote Outdoor Unit-Air-Source) | Centrally-Ducted | (C,H,T)VH825GKA3* | EA*4X48L21A*+WALLCON | *96CTN1002122B* | 24000 | 16.5 | 11 | 8.1 | 21000 | 16500 | 78.57% | 2.02 | 20400 | R-410A
216633979 | 3.96 | No | No | ACIQ | HRCU-A-CB (Split System: Heat Pump with Remote Outdoor Unit-Air-Source) | Centrally-Ducted | H5H0V48*K*AAA* | EVD5X60M21A*+WALLCON | *80CTL0451712B* | 47500 | 18 | 9.5 | 9 | 50000 | 37600 | 75.2% | 1.98 | 47500 | R-454B
216634012 | 4 | Yes | Yes | ACIQ | HRCU-A-CB (Split System: Heat Pump with Remote Outdoor Unit-Air-Source) | Centrally-Ducted | H5H0V48*K*AAA* | EVD5X61M21A*+WALLCON | *95CSU0601716B* | 48000 | 18.5 | 10 | 9 | 50000 | 37400 | 74.8% | 2 | 47000 | R-454B
213773663 | 2.03 | Yes | No | KENMORE | HRCU-A-CB (Split System: Heat Pump with Remote Outdoor Unit-Air-Source) | Centrally-Ducted | (C,H,T)VH825GKA3* | EA*4X43L21A*+WALLCON | *96CTN0601714B* | 24400 | 16.5 | 10.5 | 8.1 | 21200 | 16700 | 78.77% | 2 | 20600 | R-410A
213773863 | 2.02 | Yes | Yes | KENMORE | HRCU-A-CB (Split System: Heat Pump with Remote Outdoor Unit-Air-Source) | Centrally-Ducted | (C,H,T)VH825GKA3* | EA*4X48L24A*+WALLCON | *96CTN1002122B* | 24200 | 16.5 | 11 | 8.1 | 21000 | 16500 | 78.57% | 2.02 | 20400 | R-410A
213773593 | 2.02 | Yes | Yes | KENMORE | HRCU-A-CB (Split System: Heat Pump with Remote Outdoor Unit-Air-Source) | Centrally-Ducted | (C,H,T)VH825GKA3* | EA*4X43L21A*+WALLCON | *80CTL0901716B* | 24200 | 17 | 11 | 8.1 | 21000 | 16600 | 79.05% | 2.02 | 20600 | R-410A
213773443 | 1.97 | Yes | No | KENMORE | HRCU-A-CB (Split System: Heat Pump with Remote Outdoor Unit-Air-Source) | Centrally-Ducted | (C,H,T)VH825GKA3* | EA*4X42L21A*+WALLCON | *97CMN0601714B* | 23600 | 16 | 10.5 | 8.1 | 21600 | 16700 | 77.31% | 1.94 | 20800 | R-410A
215933692 | 2.68 | Yes | Yes | KENMORE | HRCU-A-CB (Split System: Heat Pump with Remote Outdoor Unit-Air-Source) | Centrally-Ducted | (C,H,T)5H3V36*K*AAA* | ESH5X48M12A*+WALLCON | *96CTN0401410B* | 32200 | 17.5 | 10.5 | 9 | 33800 | 26000 | 76.92% | 1.94 | 29800 | R-454B
215933812 | 2.85 | Yes | Yes | KENMORE | HRCU-A-CB (Split System: Heat Pump with Remote Outdoor Unit-Air-Source) | Centrally-Ducted | (C,H,T)5H3V36*K*AAA* | ESH5X60M12A*+WALLCON | *80CTL1102120B* | 34200 | 19.5 | 11.7 | 9 | 34400 | 26000 | 75.58% | 1.96 | 30000 | R-454B
215933292 | 2.8 | Yes | Yes | KENMORE | HRCU-A-CB (Split System: Heat Pump with Remote Outdoor Unit-Air-Source) | Centrally-Ducted | (C,H,T)5H3V36*K*AAA* | ESH5X42M12A*+WALLCON | *80CSU1002120A* | 33600 | 19 | 11 | 9 | 35000 | 26600 | 76% | 1.92 | 30600 | R-454B
215668554 | 2.8 | No | No | KENMORE | HRCU-A-CB (Split System: Heat Pump with Remote Outdoor Unit-Air-Source) | Centrally-Ducted | (C,H,T)5H0V36*K*AAA* | EA*5X37M17A*+WALLCON | *80CTL0451712B* | 33600 | 17 | 9 | 9 | 36000 | 25800 | 71.67% | 1.86 | 31200 | R-454B
206765915 | 2.02 | Yes | Yes | BRYANT HEATING AND COOLING SYSTEMS | HRCU-A-CB (Split System: Heat Pump with Remote Outdoor Unit-Air-Source) | Centrally-Ducted | 288BNV025*0**C* | CAP**3717AL*+UI | 88*TA48090C17*** | 24200 | 17 | 11 | 8.1 | 21400 | 16600 | 77.57% | 2.02 | 20600 | R-410A
206767078 | 1.93 | Yes | No | BRYANT HEATING AND COOLING SYSTEMS | HRCU-A-CB (Split System: Heat Pump with Remote Outdoor Unit-Air-Source) | Centrally-Ducted | 288BNV025*0**C* | CAP**2417AL*+UI | 83*CA48060C17*** | 23200 | 16.5 | 10.5 | 8.1 | 22000 | 16800 | 76.36% | 1.88 | 21000 | R-410A
212977035 | 2.5 | No | No | KEEPRITE | HRCU-A-CB (Split System: Heat Pump with Remote Outdoor Unit-Air-Source) | Centrally-Ducted | DLCURAH30ABK | EA*4X42L21A* | *96VTN1002122B* | 30000 | 15.2 | 9 | 8.1 | 34200 | 27600 | 80.7% | 1.8 | 23400 | R-410A
216677652 | 2.08 | Yes | Yes | BRYANT HEATING AND COOLING SYSTEMS | HRCU-A-CB (Split System: Heat Pump with Remote Outdoor Unit-Air-Source) | Centrally-Ducted | 37MURAQ24AA3 | CAA**3721AM* | 926SB60100V21*** | 25000 | 16 | 10 | 9 | 23200 | 19100 | 82.33% | 2.06 | 18500 | R-454B
204456499 | 2.03 | Yes | Yes | BRYANT HEATING AND COOLING SYSTEMS | HRCU-A-CB (Split System: Heat Pump with Remote Outdoor Unit-Air-Source) | Centrally-Ducted | 288BNV025*0**B* | CAP**2517AL*+UI | 88*TA48090C17*** | 24400 | 17.5 | 11.5 | 8.5 | 21200 | 16600 | 78.3% | 2.04 | 20600 | R-410A
204456815 | 2 | Yes | No | BRYANT HEATING AND COOLING SYSTEMS | HRCU-A-CB (Split System: Heat Pump with Remote Outdoor Unit-Air-Source) | Centrally-Ducted | 288BNV025*0**B* | CAP**3717AL*+UI | 88*TA36045C17*** | 24000 | 16 | 10.5 | 8.1 | 21600 | 16800 | 77.78% | 1.98 | 20800 | R-410A
215675511 | 4 | Yes | Yes | KENMORE | HRCU-A-CB (Split System: Heat Pump with Remote Outdoor Unit-Air-Source) | Centrally-Ducted | (C,H,T)5H0V48*K*AAA* | EVM5X49M21A*+WALLCON | *80CSU0802120A* | 48000 | 19 | 10 | 9 | 50000 | 36600 | 73.2% | 2.12 | 46000 | R-454B
215675461 | 3.92 | Yes | Yes | KENMORE | HRCU-A-CB (Split System: Heat Pump with Remote Outdoor Unit-Air-Source) | Centrally-Ducted | (C,H,T)5H0V48*K*AAA* | EVM5X48M21A*+WALLCON | *97CMN1002122B* | 47000 | 18.5 | 10 | 9 | 50000 | 36400 | 72.8% | 2 | 45500 | R-454B
213771933 | 1.98 | Yes | No | KENMORE | HRCU-A-CB (Split System: Heat Pump with Remote Outdoor Unit-Air-Source) | Centrally-Ducted | (C,H,T)VH825GKA2* | EHD4X30AAL+WALLCON | *80CTL0701412B* | 23800 | 16 | 10.5 | 8.1 | 21800 | 16800 | 77.06% | 1.98 | 21000 | R-410A
214808996 | 3.79 | Yes | Yes | CHAMPION HEATING AND COOLING | HRCU-A-CB (Split System: Heat Pump with Remote Outdoor Unit-Air-Source) | Centrally-Ducted | HH860E2S11 | CTU60C5XGS1+JMET16CS2N1+TXV |  | 45500 | 19 | 11.7 | 9 | 45500 | 34200 | 75.16% | 2 | 34400 | R-454B
213781212 | 2.73 | Yes | Yes | KEEPRITE | HRCU-A-CB (Split System: Heat Pump with Remote Outdoor Unit-Air-Source) | Centrally-Ducted | CVH837GKA2* | EA*4X43L21A*+WALLCON | *95CSU0601716B* | 32800 | 17 | 11 | 8.5 | 33000 | 25200 | 76.36% | 1.96 | 31800 | R-410A
213781562 | 2.77 | Yes | Yes | KEEPRITE | HRCU-A-CB (Split System: Heat Pump with Remote Outdoor Unit-Air-Source) | Centrally-Ducted | CVH837GKA2* | EA*4X61L21A*+WALLCON | *80CTL0901716B* | 33200 | 17.5 | 11.5 | 8.1 | 32000 | 24800 | 77.5% | 1.98 | 31200 | R-410A
213773753 | 2 | Yes | No | KENMORE | HRCU-A-CB (Split System: Heat Pump with Remote Outdoor Unit-Air-Source) | Centrally-Ducted | (C,H,T)VH825GKA3* | EA*4X48L21A*+WALLCON | *97CMN0601714B* | 24000 | 16.5 | 10.5 | 8.1 | 21000 | 16600 | 79.05% | 2 | 20400 | R-410A
213773703 | 2 | Yes | Yes | KENMORE | HRCU-A-CB (Split System: Heat Pump with Remote Outdoor Unit-Air-Source) | Centrally-Ducted | (C,H,T)VH825GKA3* | EA*4X48L21A*+WALLCON | *80CTL0701716B* | 24000 | 17 | 11 | 8.1 | 21000 | 16600 | 79.05% | 2 | 20400 | R-410A
214720024 | 3.71 | Yes | Yes | CHAMPION HEATING AND COOLING | HRCU-A-CB (Split System: Heat Pump with Remote Outdoor Unit-Air-Source) | Centrally-Ducted | HH860E2S11 | CTU60C5XGS1+TXV | TM9E080C20MP12 | 44500 | 17 | 11.7 | 9 | 45000 | 33800 | 75.11% | 2 | 33200 | R-454B
214720172 | 3.71 | Yes | Yes | CHAMPION HEATING AND COOLING | HRCU-A-CB (Split System: Heat Pump with Remote Outdoor Unit-Air-Source) | Centrally-Ducted | HH860E2S11 | CTU60C5XGS1+TXV | TM9Y100C20MP11 | 44500 | 17 | 11 | 9 | 46000 | 34000 | 73.91% | 2 | 33600 | R-454B
213773403 | 1.98 | Yes | No | KENMORE | HRCU-A-CB (Split System: Heat Pump with Remote Outdoor Unit-Air-Source) | Centrally-Ducted | (C,H,T)VH825GKA3* | EA*4X42L21A*+WALLCON | *80CTL0901716B* | 23800 | 16.5 | 10.5 | 8.1 | 21400 | 16600 | 77.57% | 1.96 | 20600 | R-410A
213772633 | 1.95 | Yes | No | KENMORE | HRCU-A-CB (Split System: Heat Pump with Remote Outdoor Unit-Air-Source) | Centrally-Ducted | (C,H,T)VH825GKA3* | EA*4X24L17A*+WALLCON | *80CTL0701412B* | 23400 | 16.5 | 10.5 | 8.1 | 22000 | 16800 | 76.36% | 1.88 | 21000 | R-410A
213773003 | 1.95 | Yes | No | KENMORE | HRCU-A-CB (Split System: Heat Pump with Remote Outdoor Unit-Air-Source) | Centrally-Ducted | (C,H,T)VH825GKA3* | EA*4X36L17A*+WALLCON | *97CMN0801714B* | 23400 | 16.5 | 10.5 | 8.1 | 21600 | 16700 | 77.31% | 1.92 | 20800 | R-410A
204456481 | 2.02 | Yes | Yes | BRYANT HEATING AND COOLING SYSTEMS | HRCU-A-CB (Split System: Heat Pump with Remote Outdoor Unit-Air-Source) | Centrally-Ducted | 288BNV025*0**B* | CAP**2517AL*+UI | 987MB42080C17*** | 24200 | 16.5 | 11 | 8.1 | 21400 | 16700 | 78.04% | 2 | 20800 | R-410A
216497965 | 3 | Yes | Yes | AC PRO | HRCU-A-CB (Split System: Heat Pump with Remote Outdoor Unit-Air-Source) | Centrally-Ducted | SPHP-Z-V036BB | AIRH-Z-V036V12C |  | 36000 | 17.7 | 12 | 10 | 36000 | 32600 | 90.56% | 2.06 | 24600 | R-454B
216783983 | 4.5 | Yes | Yes | CHAMPION HEATING AND COOLING | HRCU-A-CB (Split System: Heat Pump with Remote Outdoor Unit-Air-Source) | Centrally-Ducted | HH860E2S11 | CTM60C5CHS1 | Z8ES080C20LMPS1 | 54000 | 19 | 11.7 | 9 | 54000 | 39000 | 72.22% | 2 | 37200 | R-454B
213773413 | 1.98 | Yes | No | KENMORE | HRCU-A-CB (Split System: Heat Pump with Remote Outdoor Unit-Air-Source) | Centrally-Ducted | (C,H,T)VH825GKA3* | EA*4X42L21A*+WALLCON | *80CTL0902120B* | 23800 | 16.5 | 10.5 | 8.1 | 21400 | 16600 | 77.57% | 1.96 | 20600 | R-410A
216678698 | 2.92 | No | No | KEEPRITE | HRCU-A-CB (Split System: Heat Pump with Remote Outdoor Unit-Air-Source) | Centrally-Ducted | DLCURAH36ABK | EA*4X36L21A* | *97VTN0601716A* | 35000 | 15.5 | 9.5 | 8.5 | 38500 | 34800 | 90.39% | 1.75 | 29600 | R-410A
206724400 | 2 | Yes | Yes | REZNOR | HRCU-A-CB (Split System: Heat Pump with Remote Outdoor Unit-Air-Source) | Centrally-Ducted | GXH24-36MSK4DH | GMH24-**MSK4DH1 |  | 24000 | 17 | 12 | 9 | 24000 | 22000 | 91.67% | 1.8 | 20000 | R-410A
216497968 | 1.5 | Yes | Yes | AC PRO | HRCU-A-CB (Split System: Heat Pump with Remote Outdoor Unit-Air-Source) | Centrally-Ducted | MHPC-H-018BSB | MMUL-H-018BMB |  | 18000 | 18.5 | 12.1 | 9.8 | 18000 | 13000 | 72.22% | 2.3 | 13200 | R-454B
212976409 | 2.03 | Yes | Yes | KEEPRITE | HRCU-A-CB (Split System: Heat Pump with Remote Outdoor Unit-Air-Source) | Centrally-Ducted | DLCURAH24ABK | EA*4X37L21A* | *96VTN0802120B* | 24400 | 17 | 10.5 | 8.5 | 25200 | 21400 | 84.92% | 1.8 | 18600 | R-410A
212976684 | 2 | Yes | Yes | KEEPRITE | HRCU-A-CB (Split System: Heat Pump with Remote Outdoor Unit-Air-Source) | Centrally-Ducted | DLCURAH24ABK | EA*4X37L21A* | *96VTN1002120B* | 24000 | 17.5 | 10 | 8.5 | 25200 | 21800 | 86.51% | 1.82 | 18600 | R-410A
213077648 | 3.02 | Yes | Yes | GRANDAIRE | HRCU-A-CB (Split System: Heat Pump with Remote Outdoor Unit-Air-Source) | Centrally-Ducted | WDLCURAH36ABK | WLA*434CA* | WFST100C060A* | 36200 | 16.5 | 10 | 8.5 | 38000 | 34600 | 91.05% | 2.02 | 29000 | R-410A
216634530 | 3.96 | Yes | Yes | ACIQ | HRCU-A-CB (Split System: Heat Pump with Remote Outdoor Unit-Air-Source) | Centrally-Ducted | H5H0V48*K*AAA* | EVM5X60M21A*+WALLCON | *97CTN0801716A* | 47500 | 18.5 | 10 | 9 | 50000 | 37200 | 74.4% | 1.98 | 47000 | R-454B
216634531 | 4 | Yes | Yes | ACIQ | HRCU-A-CB (Split System: Heat Pump with Remote Outdoor Unit-Air-Source) | Centrally-Ducted | H5H0V48*K*AAA* | EVM5X60M21A*+WALLCON | *97CTN0802120A* | 48000 | 19 | 10 | 9 | 50000 | 36800 | 73.6% | 2 | 46500 | R-454B
213781412 | 2.7 | Yes | Yes | KEEPRITE | HRCU-A-CB (Split System: Heat Pump with Remote Outdoor Unit-Air-Source) | Centrally-Ducted | CVH837GKA2* | EA*4X48L24A*+WALLCON | *80CTL1102120B* | 32400 | 17.5 | 11.5 | 8.5 | 32200 | 24800 | 77.02% | 1.98 | 31200 | R-410A
213781462 | 2.7 | Yes | Yes | KEEPRITE | HRCU-A-CB (Split System: Heat Pump with Remote Outdoor Unit-Air-Source) | Centrally-Ducted | CVH837GKA2* | EA*4X48L24A*+WALLCON | *96CTN1202422B* | 32400 | 17 | 11 | 8.5 | 32400 | 24800 | 76.54% | 1.98 | 31200 | R-410A
215932572 | 2.83 | Yes | Yes | KENMORE | HRCU-A-CB (Split System: Heat Pump with Remote Outdoor Unit-Air-Source) | Centrally-Ducted | (C,H,T)5H3V36*K*AAA* | EA*5X60M24A*+WALLCON | *80CTL1352422B* | 34000 | 20.5 | 12 | 9.5 | 34000 | 25800 | 75.88% | 2.06 | 29800 | R-454B
215932522 | 2.77 | Yes | Yes | KENMORE | HRCU-A-CB (Split System: Heat Pump with Remote Outdoor Unit-Air-Source) | Centrally-Ducted | (C,H,T)5H3V36*K*AAA* | EA*5X48M21A*+WALLCON | *96CTN0801714B* | 33200 | 20 | 11 | 9.5 | 34800 | 26600 | 76.44% | 2.02 | 30600 | R-454B
204456526 | 1.95 | Yes | Yes | BRYANT HEATING AND COOLING SYSTEMS | HRCU-A-CB (Split System: Heat Pump with Remote Outdoor Unit-Air-Source) | Centrally-Ducted | 288BNV025*0**B* | CAP**3017AL*+UI | 88*TA48070C17*** | 23400 | 16.5 | 11 | 8.1 | 21600 | 16700 | 77.31% | 1.92 | 20800 | R-410A
211709579 | 2 | Yes | Yes | AIREASE | HRCU-A-CB (Split System: Heat Pump with Remote Outdoor Unit-Air-Source) | Centrally-Ducted | 4SHP22LX124P-**A | BCE7E30M*4X |  | 24000 | 22 | 14 | 9 | 22400 | 16100 | 71.88% | 2.34 | 14300 | R-410A
216677305 | 2.03 | Yes | No | BRYANT HEATING AND COOLING SYSTEMS | HRCU-A-CB (Split System: Heat Pump with Remote Outdoor Unit-Air-Source) | Centrally-Ducted | 37MURAQ24AA3 | CAA**3721AM* | 916SA60080M21*** | 24400 | 15.5 | 10 | 8.5 | 23000 | 19000 | 82.61% | 1.96 | 18400 | R-454B
216677522 | 1.97 | No | No | BRYANT HEATING AND COOLING SYSTEMS | HRCU-A-CB (Split System: Heat Pump with Remote Outdoor Unit-Air-Source) | Centrally-Ducted | 37MURAQ24AA3 | CAA**3617AM* | 926SB48060V17*** | 23600 | 15.2 | 9.8 | 8.5 | 24000 | 19400 | 80.83% | 1.92 | 18900 | R-454B
216677572 | 1.97 | No | No | BRYANT HEATING AND COOLING SYSTEMS | HRCU-A-CB (Split System: Heat Pump with Remote Outdoor Unit-Air-Source) | Centrally-Ducted | 37MURAQ24AA3 | CAA**3617AM* | 926SB48080V17*** | 23600 | 15.2 | 9.8 | 8.5 | 24000 | 19400 | 80.83% | 1.9 | 18800 | R-454B
213780452 | 2.75 | Yes | Yes | KEEPRITE | HRCU-A-CB (Split System: Heat Pump with Remote Outdoor Unit-Air-Source) | Centrally-Ducted | CVH837GKA** | EHD4X60AAL+WALLCON | *96CTN1202422B* | 33000 | 16.5 | 11.5 | 8.1 | 32200 | 24800 | 77.02% | 2 | 31200 | R-410A
213779482 | 2.7 | Yes | Yes | KEEPRITE | HRCU-A-CB (Split System: Heat Pump with Remote Outdoor Unit-Air-Source) | Centrally-Ducted | CVH837GKA** | EA*4X48L21A*+WALLCON | *96CTN1002122B* | 32400 | 17 | 11 | 8.1 | 32600 | 24800 | 76.07% | 1.98 | 31200 | R-410A
213779282 | 2.73 | Yes | Yes | KEEPRITE | HRCU-A-CB (Split System: Heat Pump with Remote Outdoor Unit-Air-Source) | Centrally-Ducted | CVH837GKA** | EA*4X43L21A*+WALLCON | *80CTL0902120B* | 32800 | 17 | 11.5 | 8.5 | 32600 | 25000 | 76.69% | 1.98 | 31600 | R-410A
213778912 | 2.62 | Yes | No | KEEPRITE | HRCU-A-CB (Split System: Heat Pump with Remote Outdoor Unit-Air-Source) | Centrally-Ducted | CVH837GKA** | EA*4X36L21A*+WALLCON | *96CTN0601714B* | 31400 | 16.5 | 10.5 | 8.1 | 33200 | 24400 | 73.49% | 1.82 | 31400 | R-410A
204456418 | 1.95 | Yes | Yes | BRYANT HEATING AND COOLING SYSTEMS | HRCU-A-CB (Split System: Heat Pump with Remote Outdoor Unit-Air-Source) | Centrally-Ducted | 288BNV025*0**B* | CAP**2417AL*+UI | 88*TA36070C14*** | 23400 | 17 | 11 | 8.1 | 22000 | 16700 | 75.91% | 1.9 | 21000 | R-410A
204456436 | 2.02 | Yes | Yes | BRYANT HEATING AND COOLING SYSTEMS | HRCU-A-CB (Split System: Heat Pump with Remote Outdoor Unit-Air-Source) | Centrally-Ducted | 288BNV025*0**B* | CAP**2517AL*+UI | 88*TA36045C17*** | 24200 | 16.5 | 11 | 8.1 | 21400 | 16800 | 78.5% | 2 | 20800 | R-410A
204456879 | 2.02 | Yes | Yes | BRYANT HEATING AND COOLING SYSTEMS | HRCU-A-CB (Split System: Heat Pump with Remote Outdoor Unit-Air-Source) | Centrally-Ducted | 288BNV025*0**B* | CAP**3717AL*+UI | 88*TA48090C17*** | 24200 | 17 | 11 | 8.1 | 21400 | 16600 | 77.57% | 2.02 | 20600 | R-410A
204456888 | 2.02 | Yes | Yes | BRYANT HEATING AND COOLING SYSTEMS | HRCU-A-CB (Split System: Heat Pump with Remote Outdoor Unit-Air-Source) | Centrally-Ducted | 288BNV025*0**B* | CAP**3721AL*+UI | 88*TA36045C17*** | 24200 | 16.5 | 11 | 8.1 | 21200 | 16700 | 78.77% | 2 | 20800 | R-410A
216633778 | 3.67 | No | No | ACIQ | HRCU-A-CB (Split System: Heat Pump with Remote Outdoor Unit-Air-Source) | Centrally-Ducted | H5H0V48*K*AAA* | EA*5X48M21A*+WALLCON | *97CMN0802120B* | 44000 | 17.5 | 9.5 | 9 | 48500 | 34200 | 70.52% | 2.06 | 42500 | R-454B
216633779 | 3.67 | No | No | ACIQ | HRCU-A-CB (Split System: Heat Pump with Remote Outdoor Unit-Air-Source) | Centrally-Ducted | H5H0V48*K*AAA* | EA*5X48M21A*+WALLCON | *97CMN1002122B* | 44000 | 17.5 | 9.5 | 9 | 48500 | 34000 | 70.1% | 2.04 | 42500 | R-454B
216633794 | 3.75 | Yes | Yes | ACIQ | HRCU-A-CB (Split System: Heat Pump with Remote Outdoor Unit-Air-Source) | Centrally-Ducted | H5H0V48*K*AAA* | EA*5X60M24A*+WALLCON | *96CTN1002122B* | 45000 | 18 | 10 | 9 | 47500 | 33600 | 70.74% | 2.06 | 41500 | R-454B
216633814 | 3.83 | Yes | Yes | ACIQ | HRCU-A-CB (Split System: Heat Pump with Remote Outdoor Unit-Air-Source) | Centrally-Ducted | H5H0V48*K*AAA* | EA*5X61M24A*+WALLCON | *80CTL0702120B* | 46000 | 18 | 10 | 9 | 48000 | 33800 | 70.42% | 2.08 | 42000 | R-454B
215932172 | 2.8 | Yes | Yes | KENMORE | HRCU-A-CB (Split System: Heat Pump with Remote Outdoor Unit-Air-Source) | Centrally-Ducted | (C,H,T)5H3V36*K*AAA* | EA*5X37M21A*+WALLCON | *97CMN0601714B* | 33600 | 19.5 | 11 | 9.5 | 34200 | 26200 | 76.61% | 2.06 | 30000 | R-454B
215932272 | 2.7 | Yes | Yes | KENMORE | HRCU-A-CB (Split System: Heat Pump with Remote Outdoor Unit-Air-Source) | Centrally-Ducted | (C,H,T)5H3V36*K*AAA* | EA*5X42M21A*+WALLCON | *95CSU0601716B* | 32400 | 19.5 | 11 | 9.5 | 35400 | 27200 | 76.84% | 2 | 31000 | R-454B
207698173 | 1.97 | Yes | Yes | Honeywell | HRCU-A-CB (Split System: Heat Pump with Remote Outdoor Unit-Air-Source) | Centrally-Ducted | HOH16S-36AA | HVTAN-24A |  | 23600 | 17 | 11.7 | 8.5 | 24000 | 17600 | 73.33% | 2.1 | 21000 | R-410A
215932342 | 2.7 | Yes | Yes | KENMORE | HRCU-A-CB (Split System: Heat Pump with Remote Outdoor Unit-Air-Source) | Centrally-Ducted | (C,H,T)5H3V36*K*AAA* | EA*5X42M21A*+WALLCON | *96CTN0601714B* | 32400 | 19.5 | 10.5 | 9.5 | 34200 | 26400 | 77.19% | 2.02 | 30200 | R-454B
215679790 | 2.83 | No | No | KEEPRITE | HRCU-A-CB (Split System: Heat Pump with Remote Outdoor Unit-Air-Source) | Centrally-Ducted | C5H0V36*K*AAA* | ESH5X42M12A*+WALLCON | *96CTN0802120B* | 34000 | 16 | 9.5 | 8.5 | 35600 | 25200 | 70.79% | 1.76 | 30600 | R-454B
206772324 | 2.7 | Yes | Yes | BRYANT HEATING AND COOLING SYSTEMS | HRCU-A-CB (Split System: Heat Pump with Remote Outdoor Unit-Air-Source) | Centrally-Ducted | 288BNV037*0**B* | CNPV*4821AL*+UI | 88*TA48090C17*** | 32400 | 18 | 11.7 | 8.1 | 32800 | 24800 | 75.61% | 1.98 | 31400 | R-410A
206771856 | 2.7 | Yes | Yes | BRYANT HEATING AND COOLING SYSTEMS | HRCU-A-CB (Split System: Heat Pump with Remote Outdoor Unit-Air-Source) | Centrally-Ducted | 288BNV037*0**B* | CAP**4821AL*+UI | 88*TA48090C17*** | 32400 | 18 | 11.7 | 8.5 | 32600 | 24800 | 76.07% | 2 | 31400 | R-410A
206771640 | 2.73 | Yes | Yes | BRYANT HEATING AND COOLING SYSTEMS | HRCU-A-CB (Split System: Heat Pump with Remote Outdoor Unit-Air-Source) | Centrally-Ducted | 288BNV037*0**B* | CAP**4321AL*+UI | 88*TA60090C21*** | 32800 | 17.5 | 11.7 | 8.5 | 33000 | 25200 | 76.36% | 2 | 31800 | R-410A
212524531 | 4 | Yes | Yes | Hessaire | HRCU-A-CB (Split System: Heat Pump with Remote Outdoor Unit-Air-Source) | Centrally-Ducted | HOC48 | HAH48 |  | 48000 | 17.5 | 10.1 | 8.5 | 47000 | 33000 | 70.21% | 1.9 | 31000 | R-410A
206773428 | 2.75 | Yes | Yes | BRYANT HEATING AND COOLING SYSTEMS | HRCU-A-CB (Split System: Heat Pump with Remote Outdoor Unit-Air-Source) | Centrally-Ducted | 288BNV037*0**B* | CAP**3721AL*+UI | 935CA66100C21*** | 33000 | 17.5 | 11.5 | 8.5 | 32800 | 25000 | 76.22% | 2 | 31800 | R-410A
214810553 | 1.5 | Yes | Yes | PolarWave | HRCU-A-CB (Split System: Heat Pump with Remote Outdoor Unit-Air-Source) | Centrally-Ducted | ACIQ-18-HPB | ACIQ-18-AHB |  | 18000 | 18 | 12.4 | 9.3 | 19000 | 16500 | 86.84% | 2.04 | 13500 | R-410A
214728379 | 2.75 | Yes | Yes | CHAMPION HEATING AND COOLING | HRCU-A-CB (Split System: Heat Pump with Remote Outdoor Unit-Air-Source) | Centrally-Ducted | HH836E2S11 | CTU36B5XDS1+TXV | TPLC080B12MP13 | 33000 | 17 | 11 | 8.5 | 31000 | 25200 | 81.29% | 2 | 27200 | R-454B
212972999 | 1.95 | Yes | No | KEEPRITE | HRCU-A-CB (Split System: Heat Pump with Remote Outdoor Unit-Air-Source) | Centrally-Ducted | DLCURAH24ABK | EN(A,D)4X30L17** | *96VSN0401410B* | 23400 | 16 | 10 | 8.1 | 26400 | 24600 | 93.18% | 2.02 | 19200 | R-410A
212974946 | 2 | Yes | No | KEEPRITE | HRCU-A-CB (Split System: Heat Pump with Remote Outdoor Unit-Air-Source) | Centrally-Ducted | DLCURAH24ABK | EA*4X25L17A* | *96VTN0401410B* | 24000 | 16 | 10 | 8.1 | 25200 | 22000 | 87.3% | 1.82 | 18700 | R-410A
204456779 | 1.97 | Yes | Yes | BRYANT HEATING AND COOLING SYSTEMS | HRCU-A-CB (Split System: Heat Pump with Remote Outdoor Unit-Air-Source) | Centrally-Ducted | 288BNV025*0**B* | CAP**3621AL*+UI | 986TC66100C21*** | 23600 | 16.5 | 11 | 8.1 | 21400 | 16600 | 77.57% | 1.94 | 20600 | R-410A
204459412 | 2.02 | Yes | Yes | BRYANT HEATING AND COOLING SYSTEMS | HRCU-A-CB (Split System: Heat Pump with Remote Outdoor Unit-Air-Source) | Centrally-Ducted | 288BNV025*0**B* | CSPH*3612AL*+UI | 88*TA48090C17*** | 24200 | 16.5 | 11 | 8.1 | 21400 | 16600 | 77.57% | 2 | 20600 | R-410A
213778882 | 2.6 | Yes | No | KEEPRITE | HRCU-A-CB (Split System: Heat Pump with Remote Outdoor Unit-Air-Source) | Centrally-Ducted | CVH837GKA** | EA*4X36L21A*+WALLCON | *97CMN0601714B* | 31200 | 16.5 | 10.5 | 8.1 | 33200 | 24600 | 74.1% | 1.82 | 31400 | R-410A
213607912 | 4.58 | No | No | GRANDAIRE | HRCU-A-CB (Split System: Heat Pump with Remote Outdoor Unit-Air-Source) | Centrally-Ducted | WDLCURAH60ABK | WBGL604BD |  | 55000 | 15.2 | 8.5 | 8.1 | 52500 | 48000 | 91.43% | 1.84 | 37400 | R-410A
213774402 | 2.02 | Yes | No | KEEPRITE | HRCU-A-CB (Split System: Heat Pump with Remote Outdoor Unit-Air-Source) | Centrally-Ducted | CVH825GKA3* | EHD4X42AAL+WALLCON | *80CTL0701412B* | 24200 | 16 | 10.5 | 8.1 | 21200 | 16600 | 78.3% | 2 | 20600 | R-410A
213778982 | 2.75 | Yes | Yes | KEEPRITE | HRCU-A-CB (Split System: Heat Pump with Remote Outdoor Unit-Air-Source) | Centrally-Ducted | CVH837GKA** | EA*4X37L21A*+WALLCON | *80CTL1102120B* | 33000 | 17 | 11.5 | 8.5 | 32800 | 25000 | 76.22% | 1.98 | 31600 | R-410A
213779012 | 2.73 | Yes | Yes | KEEPRITE | HRCU-A-CB (Split System: Heat Pump with Remote Outdoor Unit-Air-Source) | Centrally-Ducted | CVH837GKA** | EA*4X37L21A*+WALLCON | *97CMN0801714B* | 32800 | 17 | 11 | 8.1 | 33000 | 25200 | 76.36% | 1.96 | 32000 | R-410A
216633862 | 3.75 | No | No | ACIQ | HRCU-A-CB (Split System: Heat Pump with Remote Outdoor Unit-Air-Source) | Centrally-Ducted | H5H0V48*K*AAA* | ESH5X60M12A*+WALLCON | *97CMN0602120B* | 45000 | 16 | 9 | 8.5 | 48500 | 34200 | 70.52% | 1.96 | 42500 | R-454B
216633863 | 3.75 | No | No | ACIQ | HRCU-A-CB (Split System: Heat Pump with Remote Outdoor Unit-Air-Source) | Centrally-Ducted | H5H0V48*K*AAA* | ESH5X60M12A*+WALLCON | *97CMN0801714B* | 45000 | 16 | 9 | 8.5 | 48500 | 34200 | 70.52% | 1.94 | 42500 | R-454B
216633878 | 3.92 | Yes | Yes | ACIQ | HRCU-A-CB (Split System: Heat Pump with Remote Outdoor Unit-Air-Source) | Centrally-Ducted | H5H0V48*K*AAA* | EVM5X48M21A*+WALLCON | *95CSU1002122B* | 47000 | 18 | 10 | 9 | 50000 | 36400 | 72.8% | 2.02 | 45500 | R-454B
216633879 | 3.88 | No | No | ACIQ | HRCU-A-CB (Split System: Heat Pump with Remote Outdoor Unit-Air-Source) | Centrally-Ducted | H5H0V48*K*AAA* | EVM5X48M21A*+WALLCON | *97CMN0602120B* | 46500 | 18 | 9.5 | 9 | 50000 | 37000 | 74% | 1.98 | 46000 | R-454B
216633880 | 3.92 | Yes | Yes | ACIQ | HRCU-A-CB (Split System: Heat Pump with Remote Outdoor Unit-Air-Source) | Centrally-Ducted | H5H0V48*K*AAA* | EVM5X48M21A*+WALLCON | *97CMN0802120B* | 47000 | 18.5 | 10 | 9 | 50000 | 36600 | 73.2% | 2 | 46000 | R-454B
204456842 | 2.02 | Yes | Yes | BRYANT HEATING AND COOLING SYSTEMS | HRCU-A-CB (Split System: Heat Pump with Remote Outdoor Unit-Air-Source) | Centrally-Ducted | 288BNV025*0**B* | CAP**3717AL*+UI | 986TC42080C17*** | 24200 | 16.5 | 11 | 8.1 | 21400 | 16700 | 78.04% | 1.98 | 20800 | R-410A
204456892 | 2.03 | Yes | Yes | BRYANT HEATING AND COOLING SYSTEMS | HRCU-A-CB (Split System: Heat Pump with Remote Outdoor Unit-Air-Source) | Centrally-Ducted | 288BNV025*0**B* | CAP**3721AL*+UI | 986TC42060C17*** | 24400 | 16.5 | 11 | 8.1 | 21200 | 16700 | 78.77% | 2.02 | 20600 | R-410A
204456893 | 2.03 | Yes | Yes | BRYANT HEATING AND COOLING SYSTEMS | HRCU-A-CB (Split System: Heat Pump with Remote Outdoor Unit-Air-Source) | Centrally-Ducted | 288BNV025*0**B* | CAP**3721AL*+UI | 986TC42080C17*** | 24400 | 16.5 | 11 | 8.1 | 21200 | 16700 | 78.77% | 2.02 | 20600 | R-410A
216678270 | 2.03 | Yes | No | BRYANT HEATING AND COOLING SYSTEMS | HRCU-A-CB (Split System: Heat Pump with Remote Outdoor Unit-Air-Source) | Centrally-Ducted | 37MURAQ24AA3 | CAA**3721AM* | 927TA48060V17*** | 24400 | 15.5 | 10 | 8.5 | 23000 | 19000 | 82.61% | 1.96 | 18400 | R-454B
204298898 | 2.75 | Yes | Yes | BRYANT HEATING AND COOLING SYSTEMS | HRCU-A-CB (Split System: Heat Pump with Remote Outdoor Unit-Air-Source) | Centrally-Ducted | 288BNV037*0**A* | CAP**3721AL*+UI | 986TC66100C21*** | 33000 | 17.5 | 11.7 | 8.5 | 33000 | 25200 | 76.36% | 2 | 31800 | R-410A
204299246 | 2.68 | Yes | Yes | BRYANT HEATING AND COOLING SYSTEMS | HRCU-A-CB (Split System: Heat Pump with Remote Outdoor Unit-Air-Source) | Centrally-Ducted | 288BNV037*0**A* | CAP**4821AL*+UI | 986TC42080C17*** | 32200 | 17 | 11 | 8.1 | 32800 | 25200 | 76.83% | 1.96 | 31800 | R-410A
212972909 | 1.93 | No | No | KEEPRITE | HRCU-A-CB (Split System: Heat Pump with Remote Outdoor Unit-Air-Source) | Centrally-Ducted | DLCURAH24ABK | EA*4X24L17A* | *96VSN0401410B* | 23200 | 16 | 9.5 | 8.5 | 27000 | 26600 | 98.52% | 2.24 | 19500 | R-410A
204456852 | 2 | Yes | No | BRYANT HEATING AND COOLING SYSTEMS | HRCU-A-CB (Split System: Heat Pump with Remote Outdoor Unit-Air-Source) | Centrally-Ducted | 288BNV025*0**B* | CAP**3717AL*+UI | 987MB42060C17*** | 24000 | 16 | 10.5 | 8.1 | 21600 | 16900 | 78.24% | 1.98 | 20800 | R-410A
204459241 | 1.98 | Yes | No | BRYANT HEATING AND COOLING SYSTEMS | HRCU-A-CB (Split System: Heat Pump with Remote Outdoor Unit-Air-Source) | Centrally-Ducted | 288BNV025*0**B* | CSPH*3012AL*+UI | 88*TA48090C17*** | 23800 | 16 | 10.5 | 8.1 | 21800 | 16700 | 76.61% | 1.98 | 20800 | R-410A
213779682 | 2.75 | Yes | Yes | KEEPRITE | HRCU-A-CB (Split System: Heat Pump with Remote Outdoor Unit-Air-Source) | Centrally-Ducted | CVH837GKA** | EA*4X61L21A*+WALLCON | *95CSU0601716B* | 33000 | 17 | 11 | 8.1 | 32200 | 25000 | 77.64% | 1.96 | 31400 | R-410A
213779782 | 2.77 | Yes | Yes | KEEPRITE | HRCU-A-CB (Split System: Heat Pump with Remote Outdoor Unit-Air-Source) | Centrally-Ducted | CVH837GKA** | EA*4X61L24A*+WALLCON | *97CMN1002122B* | 33200 | 17.5 | 11.7 | 8.5 | 32000 | 24800 | 77.5% | 2 | 31000 | R-410A
213780002 | 2.7 | Yes | Yes | KEEPRITE | HRCU-A-CB (Split System: Heat Pump with Remote Outdoor Unit-Air-Source) | Centrally-Ducted | CVH837GKA** | EHD4X42AAL+WALLCON | *80CTL0701716B* | 32400 | 16 | 11 | 8.1 | 33200 | 24800 | 74.7% | 1.92 | 31600 | R-410A
213780032 | 2.72 | Yes | Yes | KEEPRITE | HRCU-A-CB (Split System: Heat Pump with Remote Outdoor Unit-Air-Source) | Centrally-Ducted | CVH837GKA** | EHD4X42AAL+WALLCON | *80CTL1102120B* | 32600 | 16.5 | 11 | 8.1 | 32800 | 24600 | 75% | 1.94 | 31400 | R-410A
206790026 | 1.93 | Yes | Yes | BRYANT HEATING AND COOLING SYSTEMS | HRCU-A-CB (Split System: Heat Pump with Remote Outdoor Unit-Air-Source) | Centrally-Ducted | 284ANV024*0**B* | CAP**3621AL*+UI | 987MB60060C21*** | 23200 | 20 | 13 | 10 | 26600 | 19900 | 74.81% | 2.4 | 25000 | R-410A
212972249 | 2.98 | Yes | Yes | KEEPRITE | HRCU-A-CB (Split System: Heat Pump with Remote Outdoor Unit-Air-Source) | Centrally-Ducted | DLCURAH36ABK | EA*4X48L24A* | *80VTL0902120B* | 35800 | 16.5 | 10 | 8.5 | 37800 | 34600 | 91.53% | 2.02 | 29000 | R-410A
212973069 | 1.44 | Yes | No | KEEPRITE | HRCU-A-CB (Split System: Heat Pump with Remote Outdoor Unit-Air-Source) | Centrally-Ducted | DLCURAH18ABK | EN(A,D)4X30L17** | *96VSN0401712B* | 17300 | 16 | 10.5 | 8.1 | 17900 | 18600 | 103.9% | 2.22 | 12200 | R-410A
212974673 | 1.44 | Yes | No | KEEPRITE | HRCU-A-CB (Split System: Heat Pump with Remote Outdoor Unit-Air-Source) | Centrally-Ducted | DLCURAH18ABK | EA*4X30L14A* | *96VTN0401410B* | 17300 | 16 | 10.5 | 8.1 | 17900 | 18700 | 104.5% | 2.24 | 12200 | R-410A
212974712 | 1.44 | Yes | No | KEEPRITE | HRCU-A-CB (Split System: Heat Pump with Remote Outdoor Unit-Air-Source) | Centrally-Ducted | DLCURAH18ABK | EN(A,D)4X24L14** | *96VTN0401410B* | 17300 | 15.5 | 10.5 | 8.5 | 18400 | 19200 | 104.3% | 2.3 | 12400 | R-410A
212974119 | 1.98 | Yes | Yes | KEEPRITE | HRCU-A-CB (Split System: Heat Pump with Remote Outdoor Unit-Air-Source) | Centrally-Ducted | DLCURAH24ABK | EN(A,D)4X36L21** | *96VSN0802120B* | 23800 | 17 | 10.5 | 8.5 | 26400 | 24000 | 90.91% | 1.98 | 19200 | R-410A
215935152 | 2.97 | Yes | Yes | KENMORE | HRCU-A-CB (Split System: Heat Pump with Remote Outdoor Unit-Air-Source) | Centrally-Ducted | (C,H,T)5H3V36*K*AAA* | EVM5X60M21A*+WALLCON | *80CSU0401712A* | 35600 | 22 | 12 | 8.5 | 38000 | 28800 | 75.79% | 2.02 | 33200 | R-454B
211262557 | 1.49 | Yes | No | KEEPRITE | HRCU-A-CB (Split System: Heat Pump with Remote Outdoor Unit-Air-Source) | Centrally-Ducted | DLCURAH18ABK | EN(A,D)4X24L14** | *96VSN0601412A* | 17900 | 15.5 | 11 | 8.5 | 18800 | 18700 | 99.47% | 2.26 | 12500 | R-410A
215675891 | 4 | Yes | Yes | KENMORE | HRCU-A-CB (Split System: Heat Pump with Remote Outdoor Unit-Air-Source) | Centrally-Ducted | (C,H,T)5H0V48*K*AAA* | EVM5X60M24A*+WALLCON | *80CTL1102120B* | 48000 | 19 | 10.5 | 9 | 50000 | 36400 | 72.8% | 2 | 46000 | R-454B
215675291 | 3.79 | No | No | KENMORE | HRCU-A-CB (Split System: Heat Pump with Remote Outdoor Unit-Air-Source) | Centrally-Ducted | (C,H,T)5H0V48*K*AAA* | ESH5X60M12A*+WALLCON | *97CMN0802120B* | 45500 | 16.5 | 9.5 | 8.5 | 48000 | 33800 | 70.42% | 2.06 | 42000 | R-454B
216678212 | 2.07 | Yes | No | BRYANT HEATING AND COOLING SYSTEMS | HRCU-A-CB (Split System: Heat Pump with Remote Outdoor Unit-Air-Source) | Centrally-Ducted | 37MURAQ24AA3 | CAA**3721AM* | 926TC66100V21*** | 24800 | 15.5 | 10 | 9 | 23200 | 19100 | 82.33% | 2.08 | 18400 | R-454B
216678607 | 2.05 | Yes | Yes | BRYANT HEATING AND COOLING SYSTEMS | HRCU-A-CB (Split System: Heat Pump with Remote Outdoor Unit-Air-Source) | Centrally-Ducted | 37MURAQ24AA3 | PF5TNXC36L* |  | 24600 | 16 | 10 | 9 | 24200 | 19400 | 80.17% | 2.02 | 18900 | R-454B
216633963 | 3.92 | Yes | Yes | ACIQ | HRCU-A-CB (Split System: Heat Pump with Remote Outdoor Unit-Air-Source) | Centrally-Ducted | H5H0V48*K*AAA* | EVD5X48M24A*+WALLCON | *96CTN1202422B* | 47000 | 18.5 | 10 | 9 | 50000 | 36400 | 72.8% | 2 | 45500 | R-454B
216633797 | 3.83 | Yes | Yes | ACIQ | HRCU-A-CB (Split System: Heat Pump with Remote Outdoor Unit-Air-Source) | Centrally-Ducted | H5H0V48*K*AAA* | EA*5X61M21A*+WALLCON | *80CSU0802120A* | 46000 | 18 | 10 | 9 | 47500 | 33600 | 70.74% | 2.08 | 42000 | R-454B
216633812 | 3.83 | Yes | Yes | ACIQ | HRCU-A-CB (Split System: Heat Pump with Remote Outdoor Unit-Air-Source) | Centrally-Ducted | H5H0V48*K*AAA* | EA*5X61M24A*+WALLCON | *80CSU0802120A* | 46000 | 18 | 10 | 9 | 47500 | 33600 | 70.74% | 2.08 | 42000 | R-454B
215225087 | 2 | Yes | Yes | BOSCH | HRCU-A-CB (Split System: Heat Pump with Remote Outdoor Unit-Air-Source) | Centrally-Ducted | BOVA-24RXB-M15S | BIVA-24RCB-M20X |  | 24000 | 18 | 11.7 | 8.5 | 24000 | 17200 | 71.67% | 1.84 | 19000 | R-454B
216634631 | 4.79 | No | No | ACIQ | HRCU-A-CB (Split System: Heat Pump with Remote Outdoor Unit-Air-Source) | Centrally-Ducted | H5H0V60*K*AAA* | EVM5X61M24A*+WALLCON | *97CTN0802120A* | 57500 | 18.5 | 9 | 9 | 64000 | 45000 | 70.31% | 2.08 | 56000 | R-454B
214056541 | 2.5 | Yes | No | GSI | HRCU-A-C (Split System: Heat Pump with Remote Outdoor Unit with No Indoor Fan --Air Source) | Centrally-Ducted | SOD30U-30HFN1-MR0(X) | SAC-36HWDN1-MN0 |  | 30000 | 15.5 | 10.5 | 9.7 | 33000 | 27000 | 81.82% | 1.85 | 22600 | R-410A
212977834 | 1.48 | Yes | Yes | KEEPRITE | HRCU-A-CB (Split System: Heat Pump with Remote Outdoor Unit-Air-Source) | Centrally-Ducted | DLCURAH18ABK | EN(A,D)4X30L17** | *80MS(N,L)0451412A* | 17700 | 16.5 | 11 | 8.1 | 18100 | 18600 | 102.8% | 2.24 | 12300 | R-410A
216676514 | 1.98 | No | No | GRANDAIRE | HRCU-A-CB (Split System: Heat Pump with Remote Outdoor Unit-Air-Source) | Centrally-Ducted | WD5CURAH24AAK | W5SH30M12XA* | WFE*070A036C* | 23800 | 15.2 | 9.8 | 8.5 | 24200 | 19500 | 80.58% | 1.9 | 19000 | R-454B
204298676 | 2.63 | Yes | Yes | BRYANT HEATING AND COOLING SYSTEMS | HRCU-A-CB (Split System: Heat Pump with Remote Outdoor Unit-Air-Source) | Centrally-Ducted | 288BNV037*0**A* | CAP**3621AL*+UI | 88*TA60090C21*** | 31600 | 17 | 11 | 8.1 | 33200 | 24200 | 72.89% | 1.86 | 31200 | R-410A
206790029 | 1.95 | Yes | Yes | BRYANT HEATING AND COOLING SYSTEMS | HRCU-A-CB (Split System: Heat Pump with Remote Outdoor Unit-Air-Source) | Centrally-Ducted | 284ANV024*0**B* | CAP**3621AL*+UI | 88*TA48090C17*** | 23400 | 21.5 | 13.5 | 10.5 | 26600 | 19700 | 74.06% | 2.46 | 24800 | R-410A
206790061 | 1.93 | Yes | Yes | BRYANT HEATING AND COOLING SYSTEMS | HRCU-A-CB (Split System: Heat Pump with Remote Outdoor Unit-Air-Source) | Centrally-Ducted | 284ANV024*0**B* | CNPV*3617AL*+UI | 987MB42080C17*** | 23200 | 20 | 13 | 9.5 | 26800 | 20000 | 74.63% | 2.36 | 25200 | R-410A
206790077 | 1.95 | Yes | Yes | BRYANT HEATING AND COOLING SYSTEMS | HRCU-A-CB (Split System: Heat Pump with Remote Outdoor Unit-Air-Source) | Centrally-Ducted | 284ANV024*0**B* | CNPV*4221AL*+UI | 987MB60060C21*** | 23400 | 19.5 | 13 | 10 | 26800 | 20000 | 74.63% | 2.42 | 25000 | R-410A
206790143 | 1.93 | Yes | Yes | BRYANT HEATING AND COOLING SYSTEMS | HRCU-A-CB (Split System: Heat Pump with Remote Outdoor Unit-Air-Source) | Centrally-Ducted | 284ANV024*0**B* | CAP**3621AL*+UI | 986TC42060C17*** | 23200 | 20 | 13 | 10 | 26600 | 20000 | 75.19% | 2.4 | 25000 | R-410A
206790145 | 1.95 | Yes | Yes | BRYANT HEATING AND COOLING SYSTEMS | HRCU-A-CB (Split System: Heat Pump with Remote Outdoor Unit-Air-Source) | Centrally-Ducted | 284ANV024*0**B* | CAP**4221AL*+UI | 88*TA36045C17*** | 23400 | 20 | 13 | 10.5 | 26600 | 20000 | 75.19% | 2.42 | 25000 | R-410A
206790146 | 1.95 | Yes | Yes | BRYANT HEATING AND COOLING SYSTEMS | HRCU-A-CB (Split System: Heat Pump with Remote Outdoor Unit-Air-Source) | Centrally-Ducted | 284ANV024*0**B* | CAP**4221AL*+UI | 88*TA48070C17*** | 23400 | 20.5 | 13.5 | 10.5 | 26600 | 19800 | 74.44% | 2.46 | 24800 | R-410A
204456894 | 2.02 | Yes | Yes | BRYANT HEATING AND COOLING SYSTEMS | HRCU-A-CB (Split System: Heat Pump with Remote Outdoor Unit-Air-Source) | Centrally-Ducted | 288BNV025*0**B* | CAP**3721AL*+UI | 987MB42060C17*** | 24200 | 16 | 11 | 8.1 | 21200 | 16800 | 79.25% | 2 | 20800 | R-410A
212973929 | 1.95 | Yes | No | KEEPRITE | HRCU-A-CB (Split System: Heat Pump with Remote Outdoor Unit-Air-Source) | Centrally-Ducted | DLCURAH24ABK | EN(A,D)4X36L21** | *96VSN0801716B* | 23400 | 16.5 | 10 | 8.1 | 25800 | 24200 | 93.8% | 2 | 18900 | R-410A
212973579 | 1.97 | Yes | Yes | KEEPRITE | HRCU-A-CB (Split System: Heat Pump with Remote Outdoor Unit-Air-Source) | Centrally-Ducted | DLCURAH24ABK | EA*4X36L17A* | *96VSN0601412B* | 23600 | 17 | 10 | 8.5 | 26200 | 24000 | 91.6% | 2 | 19100 | R-410A
206771343 | 2.75 | Yes | Yes | BRYANT HEATING AND COOLING SYSTEMS | HRCU-A-CB (Split System: Heat Pump with Remote Outdoor Unit-Air-Source) | Centrally-Ducted | 288BNV037*0**B* | CAP**3721AL*+UI | 986TC66100C21*** | 33000 | 17.5 | 11.7 | 8.5 | 33000 | 25200 | 76.36% | 2 | 31800 | R-410A
206771478 | 2.65 | Yes | Yes | BRYANT HEATING AND COOLING SYSTEMS | HRCU-A-CB (Split System: Heat Pump with Remote Outdoor Unit-Air-Source) | Centrally-Ducted | 288BNV037*0**B* | CAP**4221AL*+UI | 986TC66100C21*** | 31800 | 17 | 11.5 | 8.1 | 33000 | 24400 | 73.94% | 1.9 | 31200 | R-410A
206771793 | 2.68 | Yes | Yes | BRYANT HEATING AND COOLING SYSTEMS | HRCU-A-CB (Split System: Heat Pump with Remote Outdoor Unit-Air-Source) | Centrally-Ducted | 288BNV037*0**B* | CAP**4821AL*+UI | 986TC42080C17*** | 32200 | 17 | 11 | 8.1 | 32800 | 25200 | 76.83% | 1.96 | 31800 | R-410A
206771829 | 2.7 | Yes | Yes | BRYANT HEATING AND COOLING SYSTEMS | HRCU-A-CB (Split System: Heat Pump with Remote Outdoor Unit-Air-Source) | Centrally-Ducted | 288BNV037*0**B* | CAP**4821AL*+UI | 987MB66100C21*** | 32400 | 17.5 | 11.7 | 8.5 | 32600 | 25000 | 76.69% | 1.98 | 31400 | R-410A
206772297 | 2.7 | Yes | Yes | BRYANT HEATING AND COOLING SYSTEMS | HRCU-A-CB (Split System: Heat Pump with Remote Outdoor Unit-Air-Source) | Centrally-Ducted | 288BNV037*0**B* | CNPV*4821AL*+UI | 987MB66100C21*** | 32400 | 17.5 | 11.7 | 8.1 | 33000 | 24800 | 75.15% | 1.96 | 31400 | R-410A
206772748 | 2.72 | Yes | Yes | BRYANT HEATING AND COOLING SYSTEMS | HRCU-A-CB (Split System: Heat Pump with Remote Outdoor Unit-Air-Source) | Centrally-Ducted | 288BNV037*0**B* | CSPH*4212AL*+UI | 986TC66120C24*** | 32600 | 17 | 11 | 8.1 | 33000 | 24800 | 75.15% | 1.96 | 31600 | R-410A
216618891 | 1.5 | Yes | Yes | BOSCH | HRCU-A-CB (Split System: Heat Pump with Remote Outdoor Unit-Air-Source) | Centrally-Ducted | BOVA-24RXB-M15S | BIWA-18RXB-M16X |  | 18000 | 16 | 11.7 | 9 | 18000 | 12800 | 71.11% | 1.81 | 15000 | R-454B
215668882 | 2.77 | Yes | Yes | KENMORE | HRCU-A-CB (Split System: Heat Pump with Remote Outdoor Unit-Air-Source) | Centrally-Ducted | (C,H,T)5H0V36*K*AAA* | EA*5X42M21A*+WALLCON | *95CSU1002122B* | 33200 | 17.5 | 10 | 9 | 35800 | 25600 | 71.51% | 1.84 | 30800 | R-454B
215675341 | 3.79 | No | No | KENMORE | HRCU-A-CB (Split System: Heat Pump with Remote Outdoor Unit-Air-Source) | Centrally-Ducted | (C,H,T)5H0V48*K*AAA* | ESH5X60M12A*+WALLCON | *96CTN1202422B* | 45500 | 16.5 | 9.5 | 8.5 | 48000 | 33800 | 70.42% | 2.08 | 42000 | R-454B
215675221 | 3.79 | No | No | KENMORE | HRCU-A-CB (Split System: Heat Pump with Remote Outdoor Unit-Air-Source) | Centrally-Ducted | (C,H,T)5H0V48*K*AAA* | ESH5X60M12A*+WALLCON | *80CTL1102120B* | 45500 | 16.5 | 9.5 | 8.5 | 48000 | 33600 | 70% | 2.06 | 42000 | R-454B
215668714 | 2.87 | Yes | Yes | KENMORE | HRCU-A-CB (Split System: Heat Pump with Remote Outdoor Unit-Air-Source) | Centrally-Ducted | (C,H,T)5H0V36*K*AAA* | EA*5X37M21A*+WALLCON | *95CSU0802120B* | 34400 | 17.5 | 10 | 9 | 35400 | 25200 | 71.19% | 1.9 | 30400 | R-454B
215668946 | 2.77 | Yes | Yes | KENMORE | HRCU-A-CB (Split System: Heat Pump with Remote Outdoor Unit-Air-Source) | Centrally-Ducted | (C,H,T)5H0V36*K*AAA* | EA*5X42M21A*+WALLCON | *96CTN1002122B* | 33200 | 17.5 | 10 | 9 | 35800 | 25600 | 71.51% | 1.84 | 31000 | R-454B
212975339 | 1.93 | Yes | No | KEEPRITE | HRCU-A-CB (Split System: Heat Pump with Remote Outdoor Unit-Air-Source) | Centrally-Ducted | DLCURAH24ABK | EN(A,D)4X24L17** | *96VTN0401712B* | 23200 | 15.5 | 10 | 8.5 | 27000 | 25000 | 92.59% | 2.06 | 19600 | R-410A
216676015 | 2.03 | Yes | No | BRYANT HEATING AND COOLING SYSTEMS | HRCU-A-CB (Split System: Heat Pump with Remote Outdoor Unit-Air-Source) | Centrally-Ducted | 37MURAQ24AA3 | CAA**2517AM* | 8(0,1)*SB42090M17*** | 24400 | 15.5 | 10 | 8.5 | 23200 | 19100 | 82.33% | 1.96 | 18500 | R-454B
216676049 | 2.02 | Yes | No | BRYANT HEATING AND COOLING SYSTEMS | HRCU-A-CB (Split System: Heat Pump with Remote Outdoor Unit-Air-Source) | Centrally-Ducted | 37MURAQ24AA3 | CSAH*3612AM* | 8(0,1)*SB48090M21*** | 24200 | 15.2 | 10 | 8.5 | 23800 | 19300 | 81.09% | 1.92 | 18700 | R-454B
216676090 | 2.03 | Yes | No | BRYANT HEATING AND COOLING SYSTEMS | HRCU-A-CB (Split System: Heat Pump with Remote Outdoor Unit-Air-Source) | Centrally-Ducted | 37MURAQ24AA3 | CSAH*3612AM* | 8(0,1)*SB60110M24*** | 24400 | 15.2 | 10 | 8.5 | 23800 | 19300 | 81.09% | 1.94 | 18700 | R-454B
216676301 | 1.97 | No | No | BRYANT HEATING AND COOLING SYSTEMS | HRCU-A-CB (Split System: Heat Pump with Remote Outdoor Unit-Air-Source) | Centrally-Ducted | 37MURAQ24AA3 | CAA**3617AM* | 82*SB48090V17*** | 23600 | 15.5 | 9.8 | 8.5 | 24000 | 19400 | 80.83% | 1.92 | 18800 | R-454B
210474614 | 2.02 | Yes | Yes | BRYANT HEATING AND COOLING SYSTEMS | HRCU-A-CB (Split System: Heat Pump with Remote Outdoor Unit-Air-Source) | Centrally-Ducted | 288BNV025*0**C* | CSPH*4812AL*+UI | 986TC66100C21*** | 24200 | 16 | 11 | 8.1 | 21200 | 16700 | 78.77% | 2.04 | 20600 | R-410A
206790177 | 1.93 | Yes | Yes | BRYANT HEATING AND COOLING SYSTEMS | HRCU-A-CB (Split System: Heat Pump with Remote Outdoor Unit-Air-Source) | Centrally-Ducted | 284ANV024*0**B* | CNPV*3621AL*+UI | 986TC42060C17*** | 23200 | 19.5 | 13 | 9.5 | 26800 | 20000 | 74.63% | 2.36 | 25200 | R-410A
215940171 | 2.82 | Yes | Yes | KEEPRITE | HRCU-A-CB (Split System: Heat Pump with Remote Outdoor Unit-Air-Source) | Centrally-Ducted | C5H3V36*K*AAA* | ESH5X48M12A*+WALLCON | *97CTN1202422A* | 33800 | 19.5 | 11.7 | 9 | 34600 | 26400 | 76.3% | 1.92 | 30400 | R-454B
215940571 | 2.87 | Yes | Yes | KEEPRITE | HRCU-A-CB (Split System: Heat Pump with Remote Outdoor Unit-Air-Source) | Centrally-Ducted | C5H3V36*K*AAA* | EVD5X36M21A*+WALLCON | *97CTN1002122A* | 34400 | 21 | 12 | 8.5 | 38500 | 28000 | 72.73% | 2.06 | 32000 | R-454B
215940771 | 2.95 | Yes | Yes | KEEPRITE | HRCU-A-CB (Split System: Heat Pump with Remote Outdoor Unit-Air-Source) | Centrally-Ducted | C5H3V36*K*AAA* | EVD5X49M24A*+WALLCON | *96CTN0802120B* | 35400 | 21.5 | 12 | 8.5 | 38000 | 28600 | 75.26% | 2.04 | 32800 | R-454B
215940821 | 2.98 | Yes | Yes | KEEPRITE | HRCU-A-CB (Split System: Heat Pump with Remote Outdoor Unit-Air-Source) | Centrally-Ducted | C5H3V36*K*AAA* | EVD5X60M21A*+WALLCON | *80CSU0401712B* | 35800 | 22 | 12.5 | 8.5 | 38000 | 28400 | 74.74% | 2.02 | 32600 | R-454B
206724401 | 2.83 | Yes | Yes | REZNOR | HRCU-A-CB (Split System: Heat Pump with Remote Outdoor Unit-Air-Source) | Centrally-Ducted | GXH24-36MSK4DH | GMH**-36MSK4DH1 |  | 34000 | 16 | 10 | 9 | 35000 | 28000 | 80% | 1.8 | 29000 | R-410A
214606501 | 2.8 | Yes | No | CHAMPION HEATING AND COOLING | HRCU-A-C (Split System: Heat Pump with Remote Outdoor Unit with No Indoor Fan --Air Source) | Centrally-Ducted | HH836E2S11 | CTF36B5CDS1 |  | 33600 | 15.2 | 10 | 8.5 | 32000 | 23200 | 72.5% | 2 | 27800 | R-454B
214606542 | 3.71 | Yes | No | CHAMPION HEATING AND COOLING | HRCU-A-C (Split System: Heat Pump with Remote Outdoor Unit with No Indoor Fan --Air Source) | Centrally-Ducted | HH860E2S11 | CTF60C5CGS1 |  | 44500 | 15.2 | 11 | 8.5 | 46000 | 34200 | 74.35% | 2 | 34800 | R-454B
214809145 | 3.75 | Yes | Yes | CHAMPION HEATING AND COOLING | HRCU-A-CB (Split System: Heat Pump with Remote Outdoor Unit-Air-Source) | Centrally-Ducted | HH860E2S11 | CTU60C5XGS1+JMVT16CC2N1+TXV |  | 45000 | 19 | 12 | 9 | 45000 | 33600 | 74.67% | 2 | 33600 | R-454B
214648674 | 1.5 | Yes | Yes | TEXANAIR | HRCU-A-CB (Split System: Heat Pump with Remote Outdoor Unit-Air-Source) | Centrally-Ducted | TEXAN018HHCU1 | TEXAN018AHU1 |  | 18000 | 18 | 12.4 | 9.3 | 19000 | 16500 | 86.84% | 2.04 | 13500 | R-410A
214728374 | 2.75 | Yes | Yes | CHAMPION HEATING AND COOLING | HRCU-A-CB (Split System: Heat Pump with Remote Outdoor Unit-Air-Source) | Centrally-Ducted | HH836E2S11 | CTU36B5XDS1+TXV | TM8V080B12MP12 | 33000 | 17 | 11 | 8.5 | 31000 | 25200 | 81.29% | 2 | 27200 | R-454B
206772865 | 2.72 | Yes | Yes | BRYANT HEATING AND COOLING SYSTEMS | HRCU-A-CB (Split System: Heat Pump with Remote Outdoor Unit-Air-Source) | Centrally-Ducted | 288BNV037*0**B* | CSPH*4812AL*+UI | 88*TA48070C17*** | 32600 | 17 | 11 | 8.1 | 33200 | 25000 | 75.3% | 1.96 | 31800 | R-410A
206773347 | 2.7 | Yes | Yes | BRYANT HEATING AND COOLING SYSTEMS | HRCU-A-CB (Split System: Heat Pump with Remote Outdoor Unit-Air-Source) | Centrally-Ducted | 288BNV037*0**B* | CSPH*4212AL*+UI | 83*CA60100C21*** | 32400 | 16 | 11 | 8.1 | 33200 | 24800 | 74.7% | 1.94 | 31600 | R-410A
206773365 | 2.72 | Yes | Yes | BRYANT HEATING AND COOLING SYSTEMS | HRCU-A-CB (Split System: Heat Pump with Remote Outdoor Unit-Air-Source) | Centrally-Ducted | 288BNV037*0**B* | CSPH*4812AL*+UI | 83*CA48060C17*** | 32600 | 16.5 | 11 | 8.1 | 33200 | 25000 | 75.3% | 1.96 | 31600 | R-410A
206773482 | 2.75 | Yes | Yes | BRYANT HEATING AND COOLING SYSTEMS | HRCU-A-CB (Split System: Heat Pump with Remote Outdoor Unit-Air-Source) | Centrally-Ducted | 288BNV037*0**B* | CAP**4321AL*+UI | 935CA66100C21*** | 33000 | 17.5 | 11.5 | 8.5 | 32800 | 25000 | 76.22% | 2 | 31600 | R-410A
215668562 | 2.82 | No | No | KENMORE | HRCU-A-CB (Split System: Heat Pump with Remote Outdoor Unit-Air-Source) | Centrally-Ducted | (C,H,T)5H0V36*K*AAA* | EA*5X37M17A*+WALLCON | *80CTL0701412B* | 33800 | 17.5 | 9.5 | 9 | 35800 | 25600 | 71.51% | 1.86 | 30800 | R-454B
215668682 | 2.87 | Yes | Yes | KENMORE | HRCU-A-CB (Split System: Heat Pump with Remote Outdoor Unit-Air-Source) | Centrally-Ducted | (C,H,T)5H0V36*K*AAA* | EA*5X37M21A*+WALLCON | *80CTL0901716B* | 34400 | 18 | 10 | 9 | 35400 | 25200 | 71.19% | 1.88 | 30400 | R-454B
212971640 | 2.02 | Yes | Yes | KEEPRITE | HRCU-A-CB (Split System: Heat Pump with Remote Outdoor Unit-Air-Source) | Centrally-Ducted | DLCURAH24ABK | EA*4X25L17A* | *80VTL0701716B* | 24200 | 17 | 10 | 8.5 | 25200 | 21600 | 85.71% | 1.82 | 18600 | R-410A
212975482 | 1.45 | Yes | Yes | KEEPRITE | HRCU-A-CB (Split System: Heat Pump with Remote Outdoor Unit-Air-Source) | Centrally-Ducted | DLCURAH18ABK | EN(A,D)4X30L14** | *96VTN0601412B* | 17400 | 16 | 11 | 8.1 | 18000 | 18700 | 103.9% | 2.24 | 12200 | R-410A
212975793 | 1.43 | Yes | Yes | KEEPRITE | HRCU-A-CB (Split System: Heat Pump with Remote Outdoor Unit-Air-Source) | Centrally-Ducted | DLCURAH18ABK | EA*4X24L17A* | *96VTN0801716B* | 17200 | 16 | 10.5 | 8.5 | 18200 | 19400 | 106.6% | 2.34 | 12300 | R-410A
212970902 | 1.48 | Yes | Yes | KEEPRITE | HRCU-A-CB (Split System: Heat Pump with Remote Outdoor Unit-Air-Source) | Centrally-Ducted | DLCURAH18ABK | EA*4X30L14A* | *80VTL0451412B* | 17800 | 16.5 | 10.5 | 8.5 | 18400 | 18800 | 102.2% | 2.26 | 12400 | R-410A
212970938 | 1.48 | Yes | Yes | KEEPRITE | HRCU-A-CB (Split System: Heat Pump with Remote Outdoor Unit-Air-Source) | Centrally-Ducted | DLCURAH18ABK | EN(A,D)4X24L17** | *80VTL0451412B* | 17700 | 16.5 | 11 | 8.5 | 18700 | 19100 | 102.1% | 2.3 | 12500 | R-410A
214809165 | 3.83 | Yes | Yes | CHAMPION HEATING AND COOLING | HRCU-A-CB (Split System: Heat Pump with Remote Outdoor Unit-Air-Source) | Centrally-Ducted | HH860E2S11 | CTU60D5XGS1+JME18D2SN1+TXV |  | 46000 | 19 | 12 | 9.5 | 45500 | 33800 | 74.29% | 2 | 34400 | R-454B
211264465 | 1.52 | Yes | Yes | BRYANT HEATING AND COOLING SYSTEMS | HRCU-A-CB (Split System: Heat Pump with Remote Outdoor Unit-Air-Source) | Centrally-Ducted | 38MURAQ18AB3* | CNPV*3017AL* | 8(0,1)*SA36045E14*** | 18200 | 16.5 | 11 | 8.5 | 18700 | 18300 | 97.86% | 2.22 | 12500 | R-410A
211264513 | 1.52 | Yes | Yes | BRYANT HEATING AND COOLING SYSTEMS | HRCU-A-CB (Split System: Heat Pump with Remote Outdoor Unit-Air-Source) | Centrally-Ducted | 38MURAQ18AB3* | CNPV*3017AL* | 8(0,1)*SA36070E17*** | 18200 | 16.5 | 11 | 8.5 | 18700 | 18300 | 97.86% | 2.22 | 12500 | R-410A
212975108 | 1.45 | Yes | Yes | KEEPRITE | HRCU-A-CB (Split System: Heat Pump with Remote Outdoor Unit-Air-Source) | Centrally-Ducted | DLCURAH18ABK | EA*4X30L17A* | *96VTN0401712B* | 17400 | 16 | 10.5 | 8.5 | 18000 | 18800 | 104.4% | 2.24 | 12200 | R-410A
212969583 | 1.48 | Yes | Yes | KEEPRITE | HRCU-A-CB (Split System: Heat Pump with Remote Outdoor Unit-Air-Source) | Centrally-Ducted | DLCURAH18ABK | EN(A,D)4X24L17** | *80VSL0451412B* | 17700 | 16.5 | 11 | 8.5 | 18700 | 19100 | 102.1% | 2.3 | 12500 | R-410A
212970003 | 1.46 | Yes | Yes | KEEPRITE | HRCU-A-CB (Split System: Heat Pump with Remote Outdoor Unit-Air-Source) | Centrally-Ducted | DLCURAH18ABK | EA*4X30L17A* | *80VSL0701716B* | 17500 | 16.5 | 10.5 | 8.5 | 18000 | 18700 | 103.9% | 2.26 | 12200 | R-410A
212970962 | 1.45 | Yes | Yes | KEEPRITE | HRCU-A-CB (Split System: Heat Pump with Remote Outdoor Unit-Air-Source) | Centrally-Ducted | DLCURAH18ABK | EN(A,D)4X30L17** | *80VTL0451412B* | 17400 | 16.5 | 11 | 8.1 | 17900 | 18600 | 103.9% | 2.24 | 12200 | R-410A
212970663 | 2.93 | No | No | KEEPRITE | HRCU-A-CB (Split System: Heat Pump with Remote Outdoor Unit-Air-Source) | Centrally-Ducted | DLCURAH36ABK | EA*4X42L21A* | *80VSL0902120B* | 35200 | 16 | 9.5 | 8.1 | 38500 | 35000 | 90.91% | 1.88 | 29400 | R-410A
215668730 | 2.85 | No | No | KENMORE | HRCU-A-CB (Split System: Heat Pump with Remote Outdoor Unit-Air-Source) | Centrally-Ducted | (C,H,T)5H0V36*K*AAA* | EA*5X37M21A*+WALLCON | *97CMN0601714B* | 34200 | 17.5 | 9.5 | 9 | 35600 | 25400 | 71.35% | 1.88 | 30600 | R-454B
212973919 | 1.95 | Yes | No | KEEPRITE | HRCU-A-CB (Split System: Heat Pump with Remote Outdoor Unit-Air-Source) | Centrally-Ducted | DLCURAH24ABK | EN(A,D,W)4X36L17** | *96VSN0801716B* | 23400 | 16.5 | 10 | 8.1 | 25800 | 24200 | 93.8% | 2 | 18900 | R-410A
216633776 | 3.67 | No | No | ACIQ | HRCU-A-CB (Split System: Heat Pump with Remote Outdoor Unit-Air-Source) | Centrally-Ducted | H5H0V48*K*AAA* | EA*5X48M21A*+WALLCON | *97CMN0602120B* | 44000 | 17 | 9.5 | 9 | 49000 | 34600 | 70.61% | 2.04 | 43000 | R-454B
216633858 | 3.79 | No | No | ACIQ | HRCU-A-CB (Split System: Heat Pump with Remote Outdoor Unit-Air-Source) | Centrally-Ducted | H5H0V48*K*AAA* | ESH5X60M12A*+WALLCON | *80CTL1352422B* | 45500 | 16.5 | 9.5 | 8.5 | 48000 | 33600 | 70% | 2.06 | 42000 | R-454B
216633935 | 4.04 | Yes | Yes | ACIQ | HRCU-A-CB (Split System: Heat Pump with Remote Outdoor Unit-Air-Source) | Centrally-Ducted | H5H0V48*K*AAA* | EVM5X61M24A*+WALLCON | *80CTL1102120B* | 48500 | 19.5 | 10.5 | 9.5 | 50000 | 36600 | 73.2% | 2.1 | 46500 | R-454B
216633944 | 4.04 | Yes | Yes | ACIQ | HRCU-A-CB (Split System: Heat Pump with Remote Outdoor Unit-Air-Source) | Centrally-Ducted | H5H0V48*K*AAA* | EVM5X61M24A*+WALLCON | *96CTN1202422B* | 48500 | 19.5 | 10.5 | 9.5 | 50000 | 36600 | 73.2% | 2.12 | 46500 | R-454B
212975027 | 1.93 | Yes | No | GRANDAIRE | HRCU-A-CB (Split System: Heat Pump with Remote Outdoor Unit-Air-Source) | Centrally-Ducted | WDLCURAH24ABK | WLNC244BA* | WFST040A030A* | 23200 | 15.5 | 10 | 8.5 | 27000 | 24200 | 89.63% | 2 | 19100 | R-410A
216497964 | 2.5 | Yes | Yes | AC PRO | HRCU-A-CB (Split System: Heat Pump with Remote Outdoor Unit-Air-Source) | Centrally-Ducted | SPHP-Z-V030BB | AIRH-Z-V030V10C |  | 30000 | 17.2 | 12 | 10.8 | 33000 | 33200 | 100.6% | 1.97 | 24000 | R-454B
214728391 | 2.75 | Yes | Yes | CHAMPION HEATING AND COOLING | HRCU-A-CB (Split System: Heat Pump with Remote Outdoor Unit-Air-Source) | Centrally-Ducted | HH836E2S11 | CTU36B5XDS1+TXV | TM9V060B12MP12 | 33000 | 17 | 11 | 8.5 | 31000 | 25200 | 81.29% | 2 | 27200 | R-454B
214606489 | 2.8 | Yes | No | CHAMPION HEATING AND COOLING | HRCU-A-C (Split System: Heat Pump with Remote Outdoor Unit with No Indoor Fan --Air Source) | Centrally-Ducted | HH836E2S11 | CTF36C5CDS1 |  | 33600 | 15.2 | 10 | 8.5 | 32200 | 23400 | 72.67% | 2 | 28000 | R-454B
204298976 | 2.63 | Yes | Yes | BRYANT HEATING AND COOLING SYSTEMS | HRCU-A-CB (Split System: Heat Pump with Remote Outdoor Unit-Air-Source) | Centrally-Ducted | 288BNV037*0**A* | CAP**4221AL*+UI | 987MB42080C17*** | 31600 | 17 | 11 | 8.1 | 33400 | 24800 | 74.25% | 1.86 | 31600 | R-410A
204299076 | 2.65 | Yes | Yes | BRYANT HEATING AND COOLING SYSTEMS | HRCU-A-CB (Split System: Heat Pump with Remote Outdoor Unit-Air-Source) | Centrally-Ducted | 288BNV037*0**A* | CAP**4224AL*+UI | 88*TA66135C24*** | 31800 | 17.5 | 11.5 | 8.1 | 33000 | 24400 | 73.94% | 1.9 | 31200 | R-410A
214809011 | 3.63 | Yes | Yes | CHAMPION HEATING AND COOLING | HRCU-A-CB (Split System: Heat Pump with Remote Outdoor Unit-Air-Source) | Centrally-Ducted | HH860E2S11 | CTU60C5XGS1+TXV | TM8V100C16MP12 | 43500 | 18 | 11.7 | 9 | 44000 | 33400 | 75.91% | 2 | 32200 | R-454B
214606525 | 4.33 | Yes | No | CHAMPION HEATING AND COOLING | HRCU-A-C (Split System: Heat Pump with Remote Outdoor Unit with No Indoor Fan --Air Source) | Centrally-Ducted | HH860E2S11 | CTM60D5CJS1 |  | 52000 | 15.2 | 10 | 8.5 | 55000 | 40000 | 72.73% | 2 | 38000 | R-454B
213773613 | 2.03 | Yes | Yes | KENMORE | HRCU-A-CB (Split System: Heat Pump with Remote Outdoor Unit-Air-Source) | Centrally-Ducted | (C,H,T)VH825GKA3* | EA*4X43L21A*+WALLCON | *80CTL1102120B* | 24400 | 17 | 11 | 8.1 | 21200 | 16600 | 78.3% | 2.02 | 20600 | R-410A
213773543 | 1.98 | Yes | No | KENMORE | HRCU-A-CB (Split System: Heat Pump with Remote Outdoor Unit-Air-Source) | Centrally-Ducted | (C,H,T)VH825GKA3* | EA*4X42L24A*+WALLCON | *97CMN1202422B* | 23800 | 16.5 | 10.5 | 8.1 | 21400 | 16600 | 77.57% | 1.96 | 20600 | R-410A
212983694 | 1.44 | Yes | Yes | KEEPRITE | HRCU-A-CB (Split System: Heat Pump with Remote Outdoor Unit-Air-Source) | Centrally-Ducted | DLCURAH18ABK | EN(A,D)4X18L14** | *92MSN0601412A* | 17300 | 16 | 10.5 | 8.5 | 18500 | 19800 | 107% | 2.38 | 12400 | R-410A
206765404 | 1.95 | Yes | No | BRYANT HEATING AND COOLING SYSTEMS | HRCU-A-CB (Split System: Heat Pump with Remote Outdoor Unit-Air-Source) | Centrally-Ducted | 288BNV025*0**C* | CAP**2414AL*+UI | 88*TA36070C14*** | 23400 | 17 | 10.5 | 8.1 | 22000 | 16800 | 76.36% | 1.9 | 21000 | R-410A
206765413 | 1.93 | Yes | No | BRYANT HEATING AND COOLING SYSTEMS | HRCU-A-CB (Split System: Heat Pump with Remote Outdoor Unit-Air-Source) | Centrally-Ducted | 288BNV025*0**C* | CAP**2417AL*+UI | 88*TA36045C17*** | 23200 | 16 | 10.5 | 8.1 | 22000 | 16900 | 76.82% | 1.88 | 21200 | R-410A
206765699 | 1.97 | Yes | Yes | BRYANT HEATING AND COOLING SYSTEMS | HRCU-A-CB (Split System: Heat Pump with Remote Outdoor Unit-Air-Source) | Centrally-Ducted | 288BNV025*0**C* | CAP**3617AL*+UI | 88*TA36070C14*** | 23600 | 17 | 11 | 8.1 | 21400 | 16600 | 77.57% | 1.94 | 20600 | R-410A
206133425 | 2.02 | Yes | No | BRYANT HEATING AND COOLING SYSTEMS | HRCU-A-CB (Split System: Heat Pump with Remote Outdoor Unit-Air-Source) | Centrally-Ducted | 288BNV025*0**B* | CAP**3717AL*+UI | 83*CA48060C17*** | 24200 | 16.5 | 10.5 | 8.1 | 21400 | 16700 | 78.04% | 2 | 20800 | R-410A
212975050 | 1.95 | Yes | No | KEEPRITE | HRCU-A-CB (Split System: Heat Pump with Remote Outdoor Unit-Air-Source) | Centrally-Ducted | DLCURAH24ABK | EN(A,D)4X30L17** | *96VTN0401410B* | 23400 | 16 | 10 | 8.1 | 26400 | 24600 | 93.18% | 2.04 | 19200 | R-410A
206765627 | 1.97 | Yes | Yes | BRYANT HEATING AND COOLING SYSTEMS | HRCU-A-CB (Split System: Heat Pump with Remote Outdoor Unit-Air-Source) | Centrally-Ducted | 288BNV025*0**C* | CAP**3017AL*+UI | 88*TA36070C14*** | 23600 | 17 | 11 | 8.1 | 21600 | 16600 | 76.85% | 1.92 | 20800 | R-410A
206765762 | 1.97 | Yes | Yes | BRYANT HEATING AND COOLING SYSTEMS | HRCU-A-CB (Split System: Heat Pump with Remote Outdoor Unit-Air-Source) | Centrally-Ducted | 288BNV025*0**C* | CAP**3621AL*+UI | 986TC42080C17*** | 23600 | 16.5 | 11 | 8.1 | 21400 | 16700 | 78.04% | 1.94 | 20800 | R-410A
206765843 | 1.97 | Yes | No | BRYANT HEATING AND COOLING SYSTEMS | HRCU-A-CB (Split System: Heat Pump with Remote Outdoor Unit-Air-Source) | Centrally-Ducted | 288BNV025*0**C* | CAP**3621AL*+UI | 987MB60060C21*** | 23600 | 16 | 10.5 | 8.1 | 21600 | 16700 | 77.31% | 1.92 | 20800 | R-410A
206767096 | 2.03 | Yes | Yes | BRYANT HEATING AND COOLING SYSTEMS | HRCU-A-CB (Split System: Heat Pump with Remote Outdoor Unit-Air-Source) | Centrally-Ducted | 288BNV025*0**C* | CAP**2517AL*+UI | 83*CA48060C17*** | 24400 | 16.5 | 11 | 8.1 | 21200 | 16600 | 78.3% | 2 | 20600 | R-410A
206767132 | 1.97 | Yes | No | BRYANT HEATING AND COOLING SYSTEMS | HRCU-A-CB (Split System: Heat Pump with Remote Outdoor Unit-Air-Source) | Centrally-Ducted | 288BNV025*0**C* | CAP**3617AL*+UI | 83*CA48060C17*** | 23600 | 16.5 | 10.5 | 8.1 | 21400 | 16700 | 78.04% | 1.92 | 20800 | R-410A
206767515 | 1.97 | Yes | No | BRYANT HEATING AND COOLING SYSTEMS | HRCU-A-CB (Split System: Heat Pump with Remote Outdoor Unit-Air-Source) | Centrally-Ducted | 288BNV025*0**C* | CAP**3621AL*+UI | 935CA66100C21*** | 23600 | 16.5 | 10.5 | 8.1 | 21400 | 16600 | 77.57% | 1.94 | 20600 | R-410A
216634069 | 4.58 | No | No | ACIQ | HRCU-A-CB (Split System: Heat Pump with Remote Outdoor Unit-Air-Source) | Centrally-Ducted | H5H0V60*K*AAA* | EVD5X60M21A*+WALLCON | *80CTL0701716B* | 55000 | 18 | 9.5 | 9 | 59500 | 43500 | 73.11% | 2.1 | 54000 | R-454B
204298922 | 2.65 | Yes | Yes | KEEPRITE | HRCU-A-CB (Split System: Heat Pump with Remote Outdoor Unit-Air-Source) | Centrally-Ducted | CVH837GKA** | EA*4X42L21A*+WALLCON | *80CTL0701716A* | 31800 | 17 | 11 | 8.1 | 33200 | 24600 | 74.1% | 1.88 | 31400 | R-410A
216635239 | 4.63 | Yes | Yes | ACIQ | HRCU-A-CB (Split System: Heat Pump with Remote Outdoor Unit-Air-Source) | Centrally-Ducted | H5H3V60*K*AAA* | EA*5X60M24A*+WALLCON | *95CSU0802120B* | 55500 | 18 | 11 | 8.1 | 60500 | 46000 | 76.03% | 1.95 | 47000 | R-454B
216635489 | 3.54 | Yes | Yes | ACIQ | HRCU-A-CB (Split System: Heat Pump with Remote Outdoor Unit-Air-Source) | Centrally-Ducted | H5H3V48*K*AAA* | EA*5X48M21A*+WALLCON | *96CTN0801714B* | 42500 | 20 | 11 | 9 | 48500 | 35200 | 72.58% | 2 | 35800 | R-454B
216635528 | 3.71 | Yes | Yes | ACIQ | HRCU-A-CB (Split System: Heat Pump with Remote Outdoor Unit-Air-Source) | Centrally-Ducted | H5H3V48*K*AAA* | ESH5X48M12A*+WALLCON | *80CTL1102120B* | 44500 | 20.5 | 11 | 9 | 48500 | 36400 | 75.05% | 1.82 | 39500 | R-454B
216635782 | 3.63 | Yes | Yes | ACIQ | HRCU-A-CB (Split System: Heat Pump with Remote Outdoor Unit-Air-Source) | Centrally-Ducted | H5H3V48*K*AAA* | EVM5X48M21A*+WALLCON | *80CTL0901716B* | 43500 | 20 | 11.5 | 8.1 | 52500 | 37600 | 71.62% | 2 | 43000 | R-454B
213779032 | 2.72 | Yes | Yes | KEEPRITE | HRCU-A-CB (Split System: Heat Pump with Remote Outdoor Unit-Air-Source) | Centrally-Ducted | CVH837GKA** | EA*4X37L21A*+WALLCON | *96CTN0601714B* | 32600 | 17 | 11 | 8.1 | 33000 | 25400 | 76.97% | 1.94 | 32000 | R-410A
212975295 | 1.95 | Yes | Yes | KEEPRITE | HRCU-A-CB (Split System: Heat Pump with Remote Outdoor Unit-Air-Source) | Centrally-Ducted | DLCURAH24ABK | EA*4X36L17A* | *96VTN0401712B* | 23400 | 16.5 | 10 | 8.5 | 26200 | 24400 | 93.13% | 2.02 | 19100 | R-410A
212982095 | 2.97 | Yes | Yes | GRANDAIRE | HRCU-A-CB (Split System: Heat Pump with Remote Outdoor Unit-Air-Source) | Centrally-Ducted | WDLCURAH36ABK | WLA*484CA* | WFEU040B036B* | 35600 | 16 | 10 | 8.5 | 37800 | 34600 | 91.53% | 2.04 | 28800 | R-410A
204299312 | 2.7 | Yes | Yes | KEEPRITE | HRCU-A-CB (Split System: Heat Pump with Remote Outdoor Unit-Air-Source) | Centrally-Ducted | CVH837GKA** | EA*4X48L21A*+WALLCON | *96CTN1002122A* | 32400 | 17.5 | 11.7 | 8.5 | 32600 | 25000 | 76.69% | 1.98 | 31400 | R-410A
213772123 | 2.02 | Yes | No | KENMORE | HRCU-A-CB (Split System: Heat Pump with Remote Outdoor Unit-Air-Source) | Centrally-Ducted | (C,H,T)VH825GKA2* | EHD4X36AAL+WALLCON | *80CTL0901716B* | 24200 | 16.5 | 10.5 | 8.1 | 21400 | 16700 | 78.04% | 1.98 | 20600 | R-410A
212969993 | 1.48 | Yes | No | KEEPRITE | HRCU-A-CB (Split System: Heat Pump with Remote Outdoor Unit-Air-Source) | Centrally-Ducted | DLCURAH18ABK | EA*4X25L17A* | *80VSL0701716B* | 17800 | 16.5 | 10.5 | 8.1 | 17700 | 17700 | 100% | 2.14 | 12000 | R-410A
212969593 | 1.45 | Yes | Yes | KEEPRITE | HRCU-A-CB (Split System: Heat Pump with Remote Outdoor Unit-Air-Source) | Centrally-Ducted | DLCURAH18ABK | EN(A,D)4X30L14** | *80VSL0451412B* | 17400 | 16.5 | 11 | 8.1 | 17900 | 18600 | 103.9% | 2.24 | 12200 | R-410A
210472974 | 1.97 | Yes | Yes | BRYANT HEATING AND COOLING SYSTEMS | HRCU-A-CB (Split System: Heat Pump with Remote Outdoor Unit-Air-Source) | Centrally-Ducted | 288BNV025*0**C* | CAP**4221AL*+UI | 987MB60060C21*** | 23600 | 16 | 11 | 8.1 | 21400 | 16700 | 78.04% | 1.94 | 20800 | R-410A
212524530 | 2.83 | Yes | Yes | Hessaire | HRCU-A-CB (Split System: Heat Pump with Remote Outdoor Unit-Air-Source) | Centrally-Ducted | HOC36 | HAH36 |  | 34000 | 18 | 10.1 | 9.5 | 35000 | 26000 | 74.29% | 2.05 | 24000 | R-410A
216497963 | 2 | Yes | Yes | AC PRO | HRCU-A-CB (Split System: Heat Pump with Remote Outdoor Unit-Air-Source) | Centrally-Ducted | SPHP-Z-V024BB | AIRH-Z-V024V08C |  | 24000 | 18.6 | 12 | 10 | 24000 | 20600 | 85.83% | 2.14 | 19000 | R-454B
206765600 | 1.95 | Yes | No | BRYANT HEATING AND COOLING SYSTEMS | HRCU-A-CB (Split System: Heat Pump with Remote Outdoor Unit-Air-Source) | Centrally-Ducted | 288BNV025*0**C* | CAP**3017AL*+UI | 986TC42080C17*** | 23400 | 16.5 | 10.5 | 8.1 | 21600 | 16800 | 77.78% | 1.9 | 20800 | R-410A
206765780 | 1.97 | Yes | Yes | BRYANT HEATING AND COOLING SYSTEMS | HRCU-A-CB (Split System: Heat Pump with Remote Outdoor Unit-Air-Source) | Centrally-Ducted | 288BNV025*0**C* | CAP**3621AL*+UI | 987MB42080C17*** | 23600 | 16.5 | 11 | 8.1 | 21600 | 16700 | 77.31% | 1.92 | 20800 | R-410A
204299812 | 2.7 | Yes | Yes | KEEPRITE | HRCU-A-CB (Split System: Heat Pump with Remote Outdoor Unit-Air-Source) | Centrally-Ducted | CVH837GKA** | EN(A,D,W)4X48L21**+WALLCON | *97CMN1002122A* | 32400 | 17.5 | 11.7 | 8.1 | 33000 | 24800 | 75.15% | 1.96 | 31400 | R-410A
212983524 | 1.97 | Yes | Yes | KEEPRITE | HRCU-A-CB (Split System: Heat Pump with Remote Outdoor Unit-Air-Source) | Centrally-Ducted | DLCURAH24ABK | EA*4X24L17A* | *92MSN0601412A* | 23600 | 16.5 | 10 | 9 | 27000 | 25400 | 94.07% | 2.12 | 19500 | R-410A
212983159 | 1.95 | No | No | KEEPRITE | HRCU-A-CB (Split System: Heat Pump with Remote Outdoor Unit-Air-Source) | Centrally-Ducted | DLCURAH24ABK | EA*4X30L17A* | *92MSN0401712A* | 23400 | 16 | 9.5 | 8.5 | 26400 | 24800 | 93.94% | 2.04 | 19300 | R-410A
212983225 | 1.95 | Yes | No | KEEPRITE | HRCU-A-CB (Split System: Heat Pump with Remote Outdoor Unit-Air-Source) | Centrally-Ducted | DLCURAH24ABK | EN(A,D)4X30L17** | *92MSN0401712A* | 23400 | 15.5 | 10 | 8.1 | 26200 | 24200 | 92.37% | 1.98 | 19200 | R-410A
212978194 | 1.97 | Yes | Yes | KEEPRITE | HRCU-A-CB (Split System: Heat Pump with Remote Outdoor Unit-Air-Source) | Centrally-Ducted | DLCURAH24ABK | EN(A,D)4X30L14** | *80MS(N,L)0701412A* | 23600 | 17 | 10.5 | 8.5 | 26200 | 24600 | 93.89% | 2.04 | 19100 | R-410A
212983940 | 2.52 | No | No | GRANDAIRE | HRCU-A-CB (Split System: Heat Pump with Remote Outdoor Unit-Air-Source) | Centrally-Ducted | WDLCURAH30ABK | WLA*374CA* | WFAX060B042B* | 30200 | 15.2 | 9 | 8.1 | 33400 | 27600 | 82.63% | 1.78 | 23400 | R-410A
213773493 | 1.98 | Yes | Yes | KENMORE | HRCU-A-CB (Split System: Heat Pump with Remote Outdoor Unit-Air-Source) | Centrally-Ducted | (C,H,T)VH825GKA3* | EA*4X42L21A*+WALLCON | *96CTN1002122B* | 23800 | 16.5 | 11 | 8.1 | 21400 | 16600 | 77.57% | 1.96 | 20600 | R-410A
216675808 | 2 | Yes | No | BRYANT HEATING AND COOLING SYSTEMS | HRCU-A-CB (Split System: Heat Pump with Remote Outdoor Unit-Air-Source) | Centrally-Ducted | 37MURAQ24AA3 | CSAH*3612AM* | 8(0,1)*SB36070M14*** | 24000 | 15.2 | 10 | 8.5 | 23600 | 19200 | 81.36% | 1.94 | 18700 | R-454B
215668953 | 2.87 | Yes | Yes | KEEPRITE | HRCU-A-CB (Split System: Heat Pump with Remote Outdoor Unit-Air-Source) | Centrally-Ducted | C5H0V36*K*AAA* | EA*5X43M21A*+WALLCON | *80CSU0401712A* | 34400 | 18 | 10 | 9 | 35200 | 25200 | 71.59% | 1.88 | 30400 | R-454B
211243038 | 2.05 | Yes | Yes | GRANDAIRE | HRCU-A-CB (Split System: Heat Pump with Remote Outdoor Unit-Air-Source) | Centrally-Ducted | WDLCURAH24ABK | WLA*374BA* | WFEL045B036B* | 24600 | 16.5 | 10 | 8.5 | 25600 | 21600 | 84.38% | 1.8 | 18900 | R-410A
212982272 | 1.98 | Yes | Yes | KEEPRITE | HRCU-A-CB (Split System: Heat Pump with Remote Outdoor Unit-Air-Source) | Centrally-Ducted | DLCURAH24ABK | EA*4X30L17A* | *80MSU0401712A* | 23800 | 16.5 | 10 | 8.5 | 25800 | 24000 | 93.02% | 2 | 18900 | R-410A
216635485 | 3.67 | Yes | Yes | ACIQ | HRCU-A-CB (Split System: Heat Pump with Remote Outdoor Unit-Air-Source) | Centrally-Ducted | H5H3V48*K*AAA* | EA*5X48M21A*+WALLCON | *95CSU1002122B* | 44000 | 21 | 11 | 9.5 | 48000 | 36200 | 75.42% | 2 | 39000 | R-454B
216635535 | 3.71 | Yes | Yes | ACIQ | HRCU-A-CB (Split System: Heat Pump with Remote Outdoor Unit-Air-Source) | Centrally-Ducted | H5H3V48*K*AAA* | ESH5X48M12A*+WALLCON | *96CTN1202422B* | 44500 | 20 | 10.5 | 9 | 48500 | 36400 | 75.05% | 1.82 | 39500 | R-454B
212983674 | 1.48 | Yes | Yes | KEEPRITE | HRCU-A-CB (Split System: Heat Pump with Remote Outdoor Unit-Air-Source) | Centrally-Ducted | DLCURAH18ABK | EA*4X30L14A* | *92MSN0601412A* | 17700 | 16 | 10.5 | 8.5 | 18300 | 18700 | 102.2% | 2.24 | 12300 | R-410A
212978328 | 1.47 | Yes | Yes | KEEPRITE | HRCU-A-CB (Split System: Heat Pump with Remote Outdoor Unit-Air-Source) | Centrally-Ducted | DLCURAH18ABK | EN(A,D)4X24L17** | *80MS(N,L)0701412A* | 17600 | 16.5 | 11 | 8.5 | 18500 | 19100 | 103.2% | 2.3 | 12400 | R-410A
213773193 | 2.02 | Yes | No | KENMORE | HRCU-A-CB (Split System: Heat Pump with Remote Outdoor Unit-Air-Source) | Centrally-Ducted | (C,H,T)VH825GKA3* | EA*4X37L17A*+WALLCON | *80CTL0901716B* | 24200 | 16.5 | 10.5 | 8.1 | 21400 | 16700 | 78.04% | 1.98 | 20800 | R-410A
213772943 | 1.95 | Yes | No | KENMORE | HRCU-A-CB (Split System: Heat Pump with Remote Outdoor Unit-Air-Source) | Centrally-Ducted | (C,H,T)VH825GKA3* | EA*4X36L17A*+WALLCON | *80CTL0451712B* | 23400 | 16 | 10.5 | 8.1 | 21600 | 16800 | 77.78% | 1.92 | 20800 | R-410A
213772993 | 1.95 | Yes | No | KENMORE | HRCU-A-CB (Split System: Heat Pump with Remote Outdoor Unit-Air-Source) | Centrally-Ducted | (C,H,T)VH825GKA3* | EA*4X36L17A*+WALLCON | *97CMN0601714B* | 23400 | 16 | 10.5 | 8.1 | 21600 | 16700 | 77.31% | 1.92 | 20800 | R-410A
213773043 | 1.95 | Yes | No | KENMORE | HRCU-A-CB (Split System: Heat Pump with Remote Outdoor Unit-Air-Source) | Centrally-Ducted | (C,H,T)VH825GKA3* | EA*4X36L21A*+WALLCON | *80CTL0451712B* | 23400 | 16 | 10.5 | 8.1 | 21600 | 16700 | 77.31% | 1.92 | 20800 | R-410A
213773143 | 1.97 | Yes | No | KENMORE | HRCU-A-CB (Split System: Heat Pump with Remote Outdoor Unit-Air-Source) | Centrally-Ducted | (C,H,T)VH825GKA3* | EA*4X36L21A*+WALLCON | *96CTN0801714B* | 23600 | 16.5 | 10.5 | 8.1 | 21400 | 16700 | 78.04% | 1.92 | 20800 | R-410A
216676574 | 1.97 | No | No | BRYANT HEATING AND COOLING SYSTEMS | HRCU-A-CB (Split System: Heat Pump with Remote Outdoor Unit-Air-Source) | Centrally-Ducted | 37MURAQ24AA3 | CAA**3617AM* | 82*TB36045V14*** | 23600 | 15.5 | 9.8 | 8.5 | 24000 | 19300 | 80.42% | 1.92 | 18800 | R-454B
213772643 | 1.93 | Yes | No | KENMORE | HRCU-A-CB (Split System: Heat Pump with Remote Outdoor Unit-Air-Source) | Centrally-Ducted | (C,H,T)VH825GKA3* | EA*4X24L17A*+WALLCON | *80CTL0701716B* | 23200 | 16.5 | 10.5 | 8.1 | 22000 | 16800 | 76.36% | 1.88 | 21000 | R-410A
207698172 | 4.5 | Yes | No | Honeywell | HRCU-A-CB (Split System: Heat Pump with Remote Outdoor Unit-Air-Source) | Centrally-Ducted | HOH16S-60AA | HVTAN-60A |  | 54000 | 15.2 | 10 | 8.5 | 54000 | 38000 | 70.37% | 1.9 | 40000 | R-410A
213772493 | 2.02 | Yes | Yes | KENMORE | HRCU-A-CB (Split System: Heat Pump with Remote Outdoor Unit-Air-Source) | Centrally-Ducted | (C,H,T)VH825GKA2* | EHD4X48AAL+WALLCON | *80CTL1352422B* | 24200 | 16 | 11 | 8.1 | 21200 | 16600 | 78.3% | 2.02 | 20600 | R-410A
213772373 | 2.02 | Yes | No | KENMORE | HRCU-A-CB (Split System: Heat Pump with Remote Outdoor Unit-Air-Source) | Centrally-Ducted | (C,H,T)VH825GKA2* | EHD4X42AAL+WALLCON | *97CMN1202422B* | 24200 | 16 | 10.5 | 8.1 | 21400 | 16600 | 77.57% | 2 | 20600 | R-410A
212970854 | 1.52 | Yes | Yes | KEEPRITE | HRCU-A-CB (Split System: Heat Pump with Remote Outdoor Unit-Air-Source) | Centrally-Ducted | DLCURAH18ABK | EA*4X19L17A* | *80VTL0451412B* | 18200 | 16.5 | 11 | 8.5 | 18100 | 17700 | 97.79% | 2.14 | 12300 | R-410A
212970416 | 3.03 | Yes | Yes | CARRIER | HRCU-A-CB (Split System: Heat Pump with Remote Outdoor Unit-Air-Source) | Centrally-Ducted | 38MURAQ36AB3* | CAP**4321AL* | 58SP*B070V17**16 | 36400 | 16 | 10 | 8.5 | 38500 | 35000 | 90.91% | 2.06 | 29200 | R-410A
212969543 | 1.53 | Yes | Yes | KEEPRITE | HRCU-A-CB (Split System: Heat Pump with Remote Outdoor Unit-Air-Source) | Centrally-Ducted | DLCURAH18ABK | EA*4X25L17A* | *80VSL0451412B* | 18300 | 16.5 | 11 | 8.5 | 18100 | 17600 | 97.24% | 2.14 | 12200 | R-410A
212969573 | 1.48 | Yes | Yes | KEEPRITE | HRCU-A-CB (Split System: Heat Pump with Remote Outdoor Unit-Air-Source) | Centrally-Ducted | DLCURAH18ABK | EN(A,D)4X24L14** | *80VSL0451412B* | 17700 | 16.5 | 11 | 8.5 | 18700 | 19100 | 102.1% | 2.3 | 12500 | R-410A
212969523 | 1.48 | Yes | Yes | KEEPRITE | HRCU-A-CB (Split System: Heat Pump with Remote Outdoor Unit-Air-Source) | Centrally-Ducted | DLCURAH18ABK | EA*4X24L14A* | *80VSL0451412B* | 17700 | 16.5 | 10.5 | 8.5 | 18600 | 19400 | 104.3% | 2.32 | 12500 | R-410A
210474471 | 2.02 | Yes | Yes | BRYANT HEATING AND COOLING SYSTEMS | HRCU-A-CB (Split System: Heat Pump with Remote Outdoor Unit-Air-Source) | Centrally-Ducted | 288BNV025*0**C* | CSPH*4812AL*+UI | 83*CA36040C17*** | 24200 | 16.5 | 11 | 8.1 | 21200 | 16600 | 78.3% | 2.02 | 20600 | R-410A
215933331 | 2.8 | Yes | Yes | KEEPRITE | HRCU-A-CB (Split System: Heat Pump with Remote Outdoor Unit-Air-Source) | Centrally-Ducted | C5H3V36*K*AAA* | ESH5X42M12A*+WALLCON | *80CTL0702120B* | 33600 | 19 | 11 | 9 | 34800 | 26600 | 76.44% | 1.92 | 30600 | R-454B
215933731 | 2.83 | Yes | Yes | KEEPRITE | HRCU-A-CB (Split System: Heat Pump with Remote Outdoor Unit-Air-Source) | Centrally-Ducted | C5H3V36*K*AAA* | ESH5X60M12A*+WALLCON | *80CSU0601716A* | 34000 | 19.5 | 11.7 | 9 | 34400 | 26000 | 75.58% | 1.94 | 30000 | R-454B
215933281 | 2.78 | Yes | Yes | KEEPRITE | HRCU-A-CB (Split System: Heat Pump with Remote Outdoor Unit-Air-Source) | Centrally-Ducted | C5H3V36*K*AAA* | ESH5X42M12A*+WALLCON | *80CSU0601716A* | 33400 | 19.5 | 11 | 9 | 34800 | 26600 | 76.44% | 1.94 | 30600 | R-454B
216678544 | 2.05 | Yes | No | BRYANT HEATING AND COOLING SYSTEMS | HRCU-A-CB (Split System: Heat Pump with Remote Outdoor Unit-Air-Source) | Centrally-Ducted | 37MURAQ24AA3 | FEVB0024**+NAVA53601CK |  | 24600 | 15.2 | 10 | 9 | 24000 | 19400 | 80.83% | 2.06 | 18800 | R-454B
204456364 | 1.93 | Yes | No | BRYANT HEATING AND COOLING SYSTEMS | HRCU-A-CB (Split System: Heat Pump with Remote Outdoor Unit-Air-Source) | Centrally-Ducted | 288BNV025*0**B* | CAP**2417AL*+UI | 88*TA36045C17*** | 23200 | 16 | 10.5 | 8.1 | 22000 | 16900 | 76.82% | 1.88 | 21200 | R-410A
204456616 | 1.97 | Yes | No | BRYANT HEATING AND COOLING SYSTEMS | HRCU-A-CB (Split System: Heat Pump with Remote Outdoor Unit-Air-Source) | Centrally-Ducted | 288BNV025*0**B* | CAP**3617AL*+UI | 986TC42080C17*** | 23600 | 16.5 | 10.5 | 8.1 | 21600 | 16700 | 77.31% | 1.92 | 20800 | R-410A
204456634 | 1.95 | Yes | No | BRYANT HEATING AND COOLING SYSTEMS | HRCU-A-CB (Split System: Heat Pump with Remote Outdoor Unit-Air-Source) | Centrally-Ducted | 288BNV025*0**B* | CAP**3617AL*+UI | 987MB42080C17*** | 23400 | 16.5 | 10.5 | 8.1 | 21600 | 16700 | 77.31% | 1.92 | 20800 | R-410A
204456715 | 1.95 | Yes | No | BRYANT HEATING AND COOLING SYSTEMS | HRCU-A-CB (Split System: Heat Pump with Remote Outdoor Unit-Air-Source) | Centrally-Ducted | 288BNV025*0**B* | CAP**3621AL*+UI | 987MB42060C17*** | 23400 | 16 | 10.5 | 8.1 | 21600 | 16800 | 77.78% | 1.92 | 20800 | R-410A
214389405 | 2.73 | Yes | Yes | CARRIER | HRCU-A-CB (Split System: Heat Pump with Remote Outdoor Unit-Air-Source) | Centrally-Ducted | 25VNA436A*031* | CNPV*4221AL*+UI | 58TN*B045C17**12 | 32800 | 18 | 11 | 9 | 38000 | 26800 | 70.53% | 1.94 | 32400 | R-410A
215931531 | 4.63 | Yes | Yes | KEEPRITE | HRCU-A-CB (Split System: Heat Pump with Remote Outdoor Unit-Air-Source) | Centrally-Ducted | C5H3V60*K*AAA* | EA*5X60M24A*+WALLCON | *80CSU1002120A* | 55500 | 18.5 | 11 | 8.5 | 60500 | 46000 | 76.03% | 2.04 | 48000 | R-454B
215933821 | 2.85 | Yes | Yes | KEEPRITE | HRCU-A-CB (Split System: Heat Pump with Remote Outdoor Unit-Air-Source) | Centrally-Ducted | C5H3V36*K*AAA* | ESH5X60M12A*+WALLCON | *80CTL1352422B* | 34200 | 19.5 | 11.7 | 9 | 34400 | 26000 | 75.58% | 1.96 | 30000 | R-454B
215933851 | 2.85 | Yes | Yes | KEEPRITE | HRCU-A-CB (Split System: Heat Pump with Remote Outdoor Unit-Air-Source) | Centrally-Ducted | C5H3V36*K*AAA* | ESH5X60M12A*+WALLCON | *95CSU1002122B* | 34200 | 19.5 | 11.7 | 9 | 34200 | 25800 | 75.44% | 1.96 | 29800 | R-454B
212973709 | 1.46 | Yes | Yes | KEEPRITE | HRCU-A-CB (Split System: Heat Pump with Remote Outdoor Unit-Air-Source) | Centrally-Ducted | DLCURAH18ABK | EN(A,D)4X30L17** | *96VSN0801716B* | 17500 | 16 | 11 | 8.1 | 18000 | 18700 | 103.9% | 2.24 | 12200 | R-410A
212973339 | 1.45 | Yes | Yes | KEEPRITE | HRCU-A-CB (Split System: Heat Pump with Remote Outdoor Unit-Air-Source) | Centrally-Ducted | DLCURAH18ABK | EA*4X30L14A* | *96VSN0601412B* | 17400 | 16.5 | 10.5 | 8.5 | 18000 | 18900 | 105% | 2.28 | 12200 | R-410A
212972669 | 1.48 | Yes | No | KEEPRITE | HRCU-A-CB (Split System: Heat Pump with Remote Outdoor Unit-Air-Source) | Centrally-Ducted | DLCURAH18ABK | EA*4X19L17A* | *96VSN0401410B* | 17700 | 16 | 10.5 | 8.1 | 17800 | 17900 | 100.6% | 2.16 | 12100 | R-410A
206133823 | 2.03 | Yes | Yes | KEEPRITE | HRCU-A-CB (Split System: Heat Pump with Remote Outdoor Unit-Air-Source) | Centrally-Ducted | CVH825GKA2* | EA*4X37L21A*+WALLCON | *95CSU0802120A* | 24400 | 17 | 11 | 8.5 | 21200 | 16600 | 78.3% | 2.04 | 20600 | R-410A
216497959 | 3 | Yes | Yes | AC PRO | HRCU-A-CB (Split System: Heat Pump with Remote Outdoor Unit-Air-Source) | Centrally-Ducted | SPHP-Y-V036BB | AIRH-Y-V03612CB |  | 36000 | 16.1 | 10 | 8.7 | 36000 | 27000 | 75% | 2 | 24800 | R-454B
215935101 | 2.95 | Yes | Yes | KEEPRITE | HRCU-A-CB (Split System: Heat Pump with Remote Outdoor Unit-Air-Source) | Centrally-Ducted | C5H3V36*K*AAA* | EVM5X49M21A*+WALLCON | *97CMN0801714B* | 35400 | 21.5 | 12 | 8.5 | 38500 | 29000 | 75.32% | 2.02 | 33400 | R-454B
215935151 | 2.97 | Yes | Yes | KEEPRITE | HRCU-A-CB (Split System: Heat Pump with Remote Outdoor Unit-Air-Source) | Centrally-Ducted | C5H3V36*K*AAA* | EVM5X60M21A*+WALLCON | *80CSU0401712A* | 35600 | 22 | 12 | 8.5 | 38000 | 28800 | 75.79% | 2.02 | 33200 | R-454B
215935001 | 2.93 | Yes | Yes | KEEPRITE | HRCU-A-CB (Split System: Heat Pump with Remote Outdoor Unit-Air-Source) | Centrally-Ducted | C5H3V36*K*AAA* | EVM5X49M21A*+WALLCON | *80CTL0451712B* | 35200 | 21 | 11.7 | 8.5 | 39000 | 29400 | 75.38% | 2 | 33600 | R-454B
204299162 | 2.63 | Yes | Yes | KEEPRITE | HRCU-A-CB (Split System: Heat Pump with Remote Outdoor Unit-Air-Source) | Centrally-Ducted | CVH837GKA** | EA*4X42L24A*+WALLCON | *97CMN0602120A* | 31600 | 17 | 11 | 8.1 | 33400 | 24600 | 73.65% | 1.88 | 31600 | R-410A
212984768 | 1.45 | Yes | Yes | GRANDAIRE | HRCU-A-CB (Split System: Heat Pump with Remote Outdoor Unit-Air-Source) | Centrally-Ducted | WDLCURAH18ABK | WLNC304BA* | WFAX080B048B* | 17400 | 16.5 | 11 | 8.1 | 17900 | 28600 | 159.8% | 1.96 | 32800 | R-410A
216677727 | 2.03 | Yes | No | KEEPRITE | HRCU-A-CB (Split System: Heat Pump with Remote Outdoor Unit-Air-Source) | Centrally-Ducted | D5CURAH24AAK | EA*5X37M21A* | *95MSU0401712A* | 24400 | 15.5 | 10 | 8.5 | 23000 | 19100 | 83.04% | 1.96 | 18500 | R-454B
206765458 | 1.93 | Yes | No | BRYANT HEATING AND COOLING SYSTEMS | HRCU-A-CB (Split System: Heat Pump with Remote Outdoor Unit-Air-Source) | Centrally-Ducted | 288BNV025*0**C* | CAP**2417AL*+UI | 987MB42080C17*** | 23200 | 16 | 10.5 | 8.1 | 22000 | 16900 | 76.82% | 1.88 | 21200 | R-410A
206765645 | 1.95 | Yes | No | BRYANT HEATING AND COOLING SYSTEMS | HRCU-A-CB (Split System: Heat Pump with Remote Outdoor Unit-Air-Source) | Centrally-Ducted | 288BNV025*0**C* | CAP**3617AL*+UI | 88*TA36045C17*** | 23400 | 16 | 10.5 | 8.1 | 21600 | 16800 | 77.78% | 1.92 | 20800 | R-410A
206765528 | 2.02 | Yes | No | BRYANT HEATING AND COOLING SYSTEMS | HRCU-A-CB (Split System: Heat Pump with Remote Outdoor Unit-Air-Source) | Centrally-Ducted | 288BNV025*0**C* | CAP**2517AL*+UI | 987MB42060C17*** | 24200 | 15.5 | 10.5 | 8.1 | 20000 | 16000 | 80% | 1.94 | 19600 | R-410A
215942377 | 2.93 | Yes | Yes | KEEPRITE | HRCU-A-CB (Split System: Heat Pump with Remote Outdoor Unit-Air-Source) | Centrally-Ducted | C5H3V36*K*AAA* | EVM5X44M21A*+WALLCON | *96CTN0601714B* | 35200 | 21 | 11.7 | 8.5 | 37400 | 28000 | 74.87% | 2.06 | 32000 | R-454B
206765879 | 2.02 | Yes | Yes | BRYANT HEATING AND COOLING SYSTEMS | HRCU-A-CB (Split System: Heat Pump with Remote Outdoor Unit-Air-Source) | Centrally-Ducted | 288BNV025*0**C* | CAP**3717AL*+UI | 986TC42080C17*** | 24200 | 16.5 | 11 | 8.1 | 21400 | 16700 | 78.04% | 1.98 | 20800 | R-410A
206765726 | 1.97 | Yes | Yes | BRYANT HEATING AND COOLING SYSTEMS | HRCU-A-CB (Split System: Heat Pump with Remote Outdoor Unit-Air-Source) | Centrally-Ducted | 288BNV025*0**C* | CAP**3621AL*+UI | 88*TA48070C17*** | 23600 | 16.5 | 11 | 8.1 | 21400 | 16600 | 77.57% | 1.94 | 20800 | R-410A
216682582 | 3.05 | Yes | Yes | KEEPRITE | HRCU-A-CB (Split System: Heat Pump with Remote Outdoor Unit-Air-Source) | Centrally-Ducted | DLCURAH36ABK | EA*4X43L21A* | *97VTN1002122A* | 36600 | 16.5 | 10 | 9 | 38500 | 34400 | 89.35% | 1.96 | 29000 | R-410A
216682632 | 3 | Yes | Yes | KEEPRITE | HRCU-A-CB (Split System: Heat Pump with Remote Outdoor Unit-Air-Source) | Centrally-Ducted | DLCURAH36ABK | EHD4X48AAL | *97VTN1002122A* | 36000 | 16 | 10 | 8.5 | 38000 | 34400 | 90.53% | 1.82 | 29000 | R-410A
215668826 | 2.75 | No | No | KENMORE | HRCU-A-CB (Split System: Heat Pump with Remote Outdoor Unit-Air-Source) | Centrally-Ducted | (C,H,T)5H0V36*K*AAA* | EA*5X42M21A*+WALLCON | *80CTL0701716B* | 33000 | 17.5 | 9.5 | 9 | 36000 | 25800 | 71.67% | 1.86 | 31000 | R-454B
213772423 | 2.02 | Yes | No | KENMORE | HRCU-A-CB (Split System: Heat Pump with Remote Outdoor Unit-Air-Source) | Centrally-Ducted | (C,H,T)VH825GKA2* | EHD4X42AAL+WALLCON | *96CTN1202422B* | 24200 | 16 | 10.5 | 8.1 | 21400 | 16600 | 77.57% | 2 | 20600 | R-410A
213772443 | 2.03 | Yes | Yes | KENMORE | HRCU-A-CB (Split System: Heat Pump with Remote Outdoor Unit-Air-Source) | Centrally-Ducted | (C,H,T)VH825GKA2* | EHD4X48AAL+WALLCON | *80CTL0701412B* | 24400 | 17 | 11 | 8.1 | 21200 | 16600 | 78.3% | 2.02 | 20600 | R-410A
215932821 | 2.83 | Yes | Yes | KEEPRITE | HRCU-A-CB (Split System: Heat Pump with Remote Outdoor Unit-Air-Source) | Centrally-Ducted | C5H3V36*K*AAA* | EA*5X61M21A*+WALLCON | *96CTN0601714B* | 34000 | 20 | 11 | 9.4 | 33800 | 25600 | 75.74% | 2.05 | 29600 | R-454B
215933021 | 2.7 | Yes | Yes | KEEPRITE | HRCU-A-CB (Split System: Heat Pump with Remote Outdoor Unit-Air-Source) | Centrally-Ducted | C5H3V36*K*AAA* | ESH5X30M12A*+WALLCON | *96CTN0601714B* | 32400 | 18 | 10 | 9 | 34800 | 26600 | 76.44% | 1.92 | 30600 | R-454B
215933271 | 2.78 | Yes | Yes | KEEPRITE | HRCU-A-CB (Split System: Heat Pump with Remote Outdoor Unit-Air-Source) | Centrally-Ducted | C5H3V36*K*AAA* | ESH5X36M12A*+WALLCON | *96CTN1202422B* | 33400 | 19 | 11 | 9 | 34800 | 26600 | 76.44% | 1.92 | 30600 | R-454B
215932531 | 2.83 | Yes | Yes | KEEPRITE | HRCU-A-CB (Split System: Heat Pump with Remote Outdoor Unit-Air-Source) | Centrally-Ducted | C5H3V36*K*AAA* | EA*5X60M24A*+WALLCON | *80CSU1002120A* | 34000 | 20 | 11.7 | 9 | 34200 | 26000 | 76.02% | 1.94 | 30000 | R-454B
215934671 | 2.9 | Yes | Yes | KEEPRITE | HRCU-A-CB (Split System: Heat Pump with Remote Outdoor Unit-Air-Source) | Centrally-Ducted | C5H3V36*K*AAA* | EVM5X31M17A*+WALLCON | *97CMN0601714B* | 34800 | 20.5 | 11.5 | 8.5 | 38000 | 28000 | 73.68% | 2.08 | 31800 | R-454B
206765609 | 1.93 | Yes | No | BRYANT HEATING AND COOLING SYSTEMS | HRCU-A-CB (Split System: Heat Pump with Remote Outdoor Unit-Air-Source) | Centrally-Ducted | 288BNV025*0**C* | CAP**3017AL*+UI | 987MB42060C17*** | 23200 | 16 | 10.5 | 8.1 | 21600 | 16900 | 78.24% | 1.9 | 21000 | R-410A
212975361 | 1.93 | Yes | No | KEEPRITE | HRCU-A-CB (Split System: Heat Pump with Remote Outdoor Unit-Air-Source) | Centrally-Ducted | DLCURAH24ABK | EN(A,D,W)4X36L17** | *96VTN0401712B* | 23200 | 16 | 10 | 8.1 | 26200 | 24800 | 94.66% | 2.06 | 19200 | R-410A
212969763 | 1.95 | Yes | Yes | KEEPRITE | HRCU-A-CB (Split System: Heat Pump with Remote Outdoor Unit-Air-Source) | Centrally-Ducted | DLCURAH24ABK | EA*4X30L14A* | *80VSL0451412B* | 23400 | 17 | 10 | 8.5 | 26200 | 25000 | 95.42% | 2.08 | 19100 | R-410A
216634160 | 1.98 | Yes | Yes | ACIQ | HRCU-A-CB (Split System: Heat Pump with Remote Outdoor Unit-Air-Source) | Centrally-Ducted | H5H0V24*K*AAA* | EA*5X25M17A*+WALLCON | *97CTN0601716A* | 23800 | 17 | 10 | 9 | 23400 | 16500 | 70.51% | 2 | 19800 | R-454B
216634167 | 1.93 | Yes | Yes | ACIQ | HRCU-A-CB (Split System: Heat Pump with Remote Outdoor Unit-Air-Source) | Centrally-Ducted | H5H0V24*K*AAA* | EA*5X36M17A*+WALLCON | *80CSU0601716B* | 23200 | 17 | 10 | 8.5 | 23400 | 16500 | 70.51% | 1.98 | 19900 | R-454B
215668858 | 2.77 | Yes | Yes | KENMORE | HRCU-A-CB (Split System: Heat Pump with Remote Outdoor Unit-Air-Source) | Centrally-Ducted | (C,H,T)5H0V36*K*AAA* | EA*5X42M21A*+WALLCON | *80CTL1102120B* | 33200 | 18 | 10 | 9 | 35800 | 25600 | 71.51% | 1.84 | 30800 | R-454B
215668610 | 2.72 | No | No | KENMORE | HRCU-A-CB (Split System: Heat Pump with Remote Outdoor Unit-Air-Source) | Centrally-Ducted | (C,H,T)5H0V36*K*AAA* | EA*5X37M17A*+WALLCON | *96CTN0401410B* | 32600 | 16 | 9.5 | 8.5 | 36200 | 25600 | 70.72% | 1.76 | 31000 | R-454B
215668810 | 2.75 | No | No | KENMORE | HRCU-A-CB (Split System: Heat Pump with Remote Outdoor Unit-Air-Source) | Centrally-Ducted | (C,H,T)5H0V36*K*AAA* | EA*5X42M21A*+WALLCON | *80CSU1002120A* | 33000 | 17.5 | 9.5 | 8.5 | 35800 | 25600 | 71.51% | 1.86 | 31000 | R-454B
216675991 | 1.98 | No | No | BRYANT HEATING AND COOLING SYSTEMS | HRCU-A-CB (Split System: Heat Pump with Remote Outdoor Unit-Air-Source) | Centrally-Ducted | 37MURAQ24AA3 | CAA**3617AM* | 8(0,1)*SB42090M17*** | 23800 | 15.2 | 9.8 | 8.5 | 24000 | 19400 | 80.83% | 1.92 | 18800 | R-454B
213773103 | 1.95 | Yes | No | KENMORE | HRCU-A-CB (Split System: Heat Pump with Remote Outdoor Unit-Air-Source) | Centrally-Ducted | (C,H,T)VH825GKA3* | EA*4X36L21A*+WALLCON | *97CMN0601714B* | 23400 | 16 | 10.5 | 8.1 | 21600 | 16700 | 77.31% | 1.92 | 20800 | R-410A
216676825 | 2.12 | Yes | No | BRYANT HEATING AND COOLING SYSTEMS | HRCU-A-CB (Split System: Heat Pump with Remote Outdoor Unit-Air-Source) | Centrally-Ducted | 37MURAQ24AA3 | CAA**3721AM* | 935CB66100C21*** | 25400 | 15.2 | 10 | 9 | 23400 | 19200 | 82.05% | 2.08 | 18600 | R-454B
212977798 | 1.46 | Yes | Yes | KEEPRITE | HRCU-A-CB (Split System: Heat Pump with Remote Outdoor Unit-Air-Source) | Centrally-Ducted | DLCURAH18ABK | EN(A,D)4X24L14** | *80MS(N,L)0451412A* | 17500 | 16.5 | 11 | 8.5 | 18400 | 19200 | 104.3% | 2.3 | 12400 | R-410A
213782002 | 2.7 | Yes | Yes | KEEPRITE | HRCU-A-CB (Split System: Heat Pump with Remote Outdoor Unit-Air-Source) | Centrally-Ducted | CVH837GKA2* | EHD4X42AAL+WALLCON | *97CMN1202422B* | 32400 | 16.5 | 11 | 8.1 | 32800 | 24800 | 75.61% | 1.94 | 31400 | R-410A
206133415 | 2.02 | Yes | Yes | BRYANT HEATING AND COOLING SYSTEMS | HRCU-A-CB (Split System: Heat Pump with Remote Outdoor Unit-Air-Source) | Centrally-Ducted | 288BNV025*0**B* | CAP**3717AL*+UI | 83*CA36040C17*** | 24200 | 17 | 11 | 8.1 | 21400 | 16700 | 78.04% | 2 | 20600 | R-410A
213773853 | 2 | Yes | Yes | KENMORE | HRCU-A-CB (Split System: Heat Pump with Remote Outdoor Unit-Air-Source) | Centrally-Ducted | (C,H,T)VH825GKA3* | EA*4X48L24A*+WALLCON | *97CMN1202422B* | 24000 | 16.5 | 11 | 8.1 | 21000 | 16500 | 78.57% | 2.02 | 20400 | R-410A
213773503 | 1.98 | Yes | No | KENMORE | HRCU-A-CB (Split System: Heat Pump with Remote Outdoor Unit-Air-Source) | Centrally-Ducted | (C,H,T)VH825GKA3* | EA*4X42L24A*+WALLCON | *80CTL0902120B* | 23800 | 16.5 | 10.5 | 8.1 | 21400 | 16600 | 77.57% | 1.96 | 20600 | R-410A
213773093 | 1.97 | Yes | No | KENMORE | HRCU-A-CB (Split System: Heat Pump with Remote Outdoor Unit-Air-Source) | Centrally-Ducted | (C,H,T)VH825GKA3* | EA*4X36L21A*+WALLCON | *95CSU0601716B* | 23600 | 16.5 | 10.5 | 8.1 | 21600 | 16700 | 77.31% | 1.92 | 20800 | R-410A
213773243 | 2 | Yes | No | KENMORE | HRCU-A-CB (Split System: Heat Pump with Remote Outdoor Unit-Air-Source) | Centrally-Ducted | (C,H,T)VH825GKA3* | EA*4X37L17A*+WALLCON | *96CTN0601714B* | 24000 | 16 | 10.5 | 8.1 | 21400 | 16700 | 78.04% | 1.98 | 20800 | R-410A
206133305 | 1.93 | Yes | No | BRYANT HEATING AND COOLING SYSTEMS | HRCU-A-CB (Split System: Heat Pump with Remote Outdoor Unit-Air-Source) | Centrally-Ducted | 288BNV025*0**B* | CAP**2417AL*+UI | 83*CA48060C17*** | 23200 | 16.5 | 10.5 | 8.1 | 22000 | 16800 | 76.36% | 1.9 | 21000 | R-410A
206133325 | 2.03 | Yes | Yes | BRYANT HEATING AND COOLING SYSTEMS | HRCU-A-CB (Split System: Heat Pump with Remote Outdoor Unit-Air-Source) | Centrally-Ducted | 288BNV025*0**B* | CAP**2517AL*+UI | 83*CA48060C17*** | 24400 | 16.5 | 11 | 8.1 | 21200 | 16700 | 78.77% | 2.02 | 20600 | R-410A
206133807 | 2.03 | Yes | No | BRYANT HEATING AND COOLING SYSTEMS | HRCU-A-CB (Split System: Heat Pump with Remote Outdoor Unit-Air-Source) | Centrally-Ducted | 288BNV025*0**B* | CAP**3721AL*+UI | 935CA48060C17*** | 24400 | 16.5 | 10.5 | 8.1 | 21400 | 16700 | 78.04% | 2.02 | 20800 | R-410A
212973889 | 2.05 | Yes | Yes | KEEPRITE | HRCU-A-CB (Split System: Heat Pump with Remote Outdoor Unit-Air-Source) | Centrally-Ducted | DLCURAH24ABK | EA*4X37L21A* | *96VSN0801716B* | 24600 | 17 | 10.5 | 8.5 | 25200 | 21200 | 84.13% | 1.78 | 18700 | R-410A
212973909 | 1.95 | Yes | No | KEEPRITE | HRCU-A-CB (Split System: Heat Pump with Remote Outdoor Unit-Air-Source) | Centrally-Ducted | DLCURAH24ABK | EN(A,D)4X30L17** | *96VSN0801716B* | 23400 | 16.5 | 10 | 8.1 | 25800 | 24200 | 93.8% | 2 | 18900 | R-410A
212973639 | 1.95 | Yes | No | KEEPRITE | HRCU-A-CB (Split System: Heat Pump with Remote Outdoor Unit-Air-Source) | Centrally-Ducted | DLCURAH24ABK | EN(A,D,W)4X36L17** | *96VSN0601412B* | 23400 | 16.5 | 10 | 8.1 | 26200 | 24600 | 93.89% | 2.04 | 19100 | R-410A
204456902 | 2.03 | Yes | Yes | BRYANT HEATING AND COOLING SYSTEMS | HRCU-A-CB (Split System: Heat Pump with Remote Outdoor Unit-Air-Source) | Centrally-Ducted | 288BNV025*0**B* | CAP**3721AL*+UI | 987MB60060C21*** | 24400 | 16.5 | 11 | 8.1 | 21200 | 16700 | 78.77% | 2.02 | 20600 | R-410A
216497966 | 4 | Yes | Yes | AC PRO | HRCU-A-CB (Split System: Heat Pump with Remote Outdoor Unit-Air-Source) | Centrally-Ducted | SPHP-Z-V048BB | AIRH-Z-V048V16C |  | 48000 | 17.5 | 12 | 9.5 | 48000 | 48000 | 100% | 2 | 34000 | R-454B
216636241 | 3.71 | Yes | Yes | ACIQ | HRCU-A-CB (Split System: Heat Pump with Remote Outdoor Unit-Air-Source) | Centrally-Ducted | H5H3V48*K*AAA* | EVD5X48M24A*+WALLCON | *97CTN0802120A* | 44500 | 20 | 11 | 8.1 | 52000 | 38000 | 73.08% | 1.9 | 43500 | R-454B
216497961 | 4.5 | No | No | AC PRO | HRCU-A-CB (Split System: Heat Pump with Remote Outdoor Unit-Air-Source) | Centrally-Ducted | SPHP-Y-V060BB | AIRH-Y-V06020CB |  | 54000 | 15.2 | 8.6 | 8.4 | 54000 | 38000 | 70.37% | 1.8 | 33000 | R-454B
216635294 | 2.68 | Yes | Yes | ACIQ | HRCU-A-CB (Split System: Heat Pump with Remote Outdoor Unit-Air-Source) | Centrally-Ducted | H5H3V36*K*AAA* | EA*5X36M17A*+WALLCON | *96CTN0801714B* | 32200 | 19 | 10.5 | 9.5 | 35400 | 27200 | 76.84% | 1.98 | 31200 | R-454B
216635296 | 2.68 | Yes | Yes | ACIQ | HRCU-A-CB (Split System: Heat Pump with Remote Outdoor Unit-Air-Source) | Centrally-Ducted | H5H3V36*K*AAA* | EA*5X37M17A*+WALLCON | *96CTN0401410B* | 32200 | 17.5 | 10.5 | 9 | 34000 | 26200 | 77.06% | 1.96 | 30000 | R-454B
206765519 | 2.02 | Yes | Yes | BRYANT HEATING AND COOLING SYSTEMS | HRCU-A-CB (Split System: Heat Pump with Remote Outdoor Unit-Air-Source) | Centrally-Ducted | 288BNV025*0**C* | CAP**2517AL*+UI | 986TC42080C17*** | 24200 | 16.5 | 11 | 8.1 | 21400 | 16700 | 78.04% | 2 | 20600 | R-410A
206765771 | 1.95 | Yes | No | BRYANT HEATING AND COOLING SYSTEMS | HRCU-A-CB (Split System: Heat Pump with Remote Outdoor Unit-Air-Source) | Centrally-Ducted | 288BNV025*0**C* | CAP**3621AL*+UI | 987MB42060C17*** | 23400 | 16 | 10.5 | 8.1 | 21600 | 16800 | 77.78% | 1.92 | 20800 | R-410A
216634596 | 4.54 | No | No | ACIQ | HRCU-A-CB (Split System: Heat Pump with Remote Outdoor Unit-Air-Source) | Centrally-Ducted | H5H0V60*K*AAA* | EA*5X60M24A*+WALLCON | *97CTN0802120A* | 54500 | 18.5 | 8.5 | 9 | 59500 | 42000 | 70.59% | 1.9 | 51000 | R-454B
216634114 | 4.58 | No | No | ACIQ | HRCU-A-CB (Split System: Heat Pump with Remote Outdoor Unit-Air-Source) | Centrally-Ducted | H5H0V60*K*AAA* | EA*5X60M24A*+WALLCON | *80CTL1102120B* | 55000 | 18.5 | 9 | 9 | 59000 | 41500 | 70.34% | 2.02 | 51000 | R-454B
216635328 | 2.75 | Yes | Yes | ACIQ | HRCU-A-CB (Split System: Heat Pump with Remote Outdoor Unit-Air-Source) | Centrally-Ducted | H5H3V36*K*AAA* | EA*5X48M21A*+WALLCON | *97CMN0601714B* | 33000 | 19.5 | 11 | 9.5 | 34000 | 26000 | 76.47% | 2.04 | 29800 | R-454B
216635344 | 2.83 | Yes | Yes | ACIQ | HRCU-A-CB (Split System: Heat Pump with Remote Outdoor Unit-Air-Source) | Centrally-Ducted | H5H3V36*K*AAA* | EA*5X60M24A*+WALLCON | *97CMN1202422B* | 34000 | 20.5 | 11.7 | 9.5 | 34200 | 26000 | 76.02% | 2.06 | 29800 | R-454B
216635380 | 2.67 | Yes | Yes | ACIQ | HRCU-A-CB (Split System: Heat Pump with Remote Outdoor Unit-Air-Source) | Centrally-Ducted | H5H3V36*K*AAA* | ESH5X24M12A*+WALLCON | *96CTN0601714B* | 32000 | 17.5 | 10 | 9 | 35000 | 27000 | 77.14% | 1.9 | 30800 | R-454B
216635389 | 2.77 | Yes | Yes | ACIQ | HRCU-A-CB (Split System: Heat Pump with Remote Outdoor Unit-Air-Source) | Centrally-Ducted | H5H3V36*K*AAA* | ESH5X36M12A*+WALLCON | *80CTL0701716B* | 33200 | 18.5 | 11 | 9 | 35200 | 27000 | 76.7% | 1.92 | 31000 | R-454B
216635423 | 2.78 | Yes | Yes | ACIQ | HRCU-A-CB (Split System: Heat Pump with Remote Outdoor Unit-Air-Source) | Centrally-Ducted | H5H3V36*K*AAA* | ESH5X42M12A*+WALLCON | *97CMN0801714B* | 33400 | 18.5 | 11 | 9 | 35400 | 27000 | 76.27% | 1.92 | 31000 | R-454B
216634613 | 4.63 | No | No | ACIQ | HRCU-A-CB (Split System: Heat Pump with Remote Outdoor Unit-Air-Source) | Centrally-Ducted | H5H0V60*K*AAA* | ESH5X60M12A*+WALLCON | *97CTN1002122A* | 55500 | 17 | 9 | 8.5 | 60000 | 42000 | 70% | 1.9 | 51500 | R-454B
216634616 | 4.67 | No | No | ACIQ | HRCU-A-CB (Split System: Heat Pump with Remote Outdoor Unit-Air-Source) | Centrally-Ducted | H5H0V60*K*AAA* | EVM5X60M21A*+WALLCON | *80CSU0401712B* | 56000 | 18 | 9.5 | 8.5 | 60500 | 43500 | 71.9% | 2.12 | 54000 | R-454B
216634646 | 4.71 | No | No | ACIQ | HRCU-A-CB (Split System: Heat Pump with Remote Outdoor Unit-Air-Source) | Centrally-Ducted | H5H0V60*K*AAA* | EVD5X60M24A*+WALLCON | *97CTN1202422A* | 56500 | 18.5 | 9 | 9 | 63000 | 44500 | 70.63% | 2.1 | 55500 | R-454B
216634647 | 4.75 | No | No | ACIQ | HRCU-A-CB (Split System: Heat Pump with Remote Outdoor Unit-Air-Source) | Centrally-Ducted | H5H0V60*K*AAA* | EVD5X61M21A*+WALLCON | *96CTN0802120B* | 57000 | 18.5 | 9 | 9 | 64000 | 45000 | 70.31% | 2.08 | 56500 | R-454B
216634649 | 4.71 | No | No | ACIQ | HRCU-A-CB (Split System: Heat Pump with Remote Outdoor Unit-Air-Source) | Centrally-Ducted | H5H0V60*K*AAA* | EVD5X61M21A*+WALLCON | *80CSU0601716B* | 56500 | 18 | 9.5 | 9 | 61000 | 43500 | 71.31% | 2.1 | 54500 | R-454B
206133737 | 2.02 | Yes | No | BRYANT HEATING AND COOLING SYSTEMS | HRCU-A-CB (Split System: Heat Pump with Remote Outdoor Unit-Air-Source) | Centrally-Ducted | 288BNV025*0**B* | CAP**2517AL*+UI | 935CA48060C17*** | 24200 | 16.5 | 10.5 | 8.1 | 21400 | 16700 | 78.04% | 2 | 20800 | R-410A
206133787 | 1.97 | Yes | No | BRYANT HEATING AND COOLING SYSTEMS | HRCU-A-CB (Split System: Heat Pump with Remote Outdoor Unit-Air-Source) | Centrally-Ducted | 288BNV025*0**B* | CAP**3621AL*+UI | 935CA66100C21*** | 23600 | 16.5 | 10.5 | 8.1 | 21400 | 16600 | 77.57% | 1.94 | 20600 | R-410A
211227786 | 2.98 | Yes | No | GRANDAIRE | HRCU-A-CB (Split System: Heat Pump with Remote Outdoor Unit-Air-Source) | Centrally-Ducted | WDLCURAH36ABK | WLA*424DA* | WFEL090C048B* | 35800 | 16 | 10 | 8.1 | 39500 | 35000 | 88.61% | 1.9 | 29400 | R-410A
211228772 | 2.97 | Yes | Yes | GRANDAIRE | HRCU-A-CB (Split System: Heat Pump with Remote Outdoor Unit-Air-Source) | Centrally-Ducted | WDLCURAH36ABK | WLA*484CA* | WFER070C048A* | 35600 | 16.5 | 10 | 8.5 | 37800 | 34600 | 91.53% | 2.04 | 28800 | R-410A
211262298 | 1.45 | Yes | Yes | KEEPRITE | HRCU-A-CB (Split System: Heat Pump with Remote Outdoor Unit-Air-Source) | Centrally-Ducted | DLCURAH18ABK | EN(A,D)4X18L14** | *80VTL0451412A* | 17400 | 16 | 10.5 | 8.5 | 18400 | 19400 | 105.4% | 2.34 | 12400 | R-410A
212975449 | 1.44 | Yes | Yes | KEEPRITE | HRCU-A-CB (Split System: Heat Pump with Remote Outdoor Unit-Air-Source) | Centrally-Ducted | DLCURAH18ABK | EN(A,D)4X18L14** | *96VTN0601412B* | 17300 | 16 | 10.5 | 8.5 | 18500 | 19800 | 107% | 2.38 | 12400 | R-410A
214056539 | 2 | Yes | Yes | GSI | HRCU-A-C (Split System: Heat Pump with Remote Outdoor Unit with No Indoor Fan --Air Source) | Centrally-Ducted | SOD30-24HFN1-MW | SVBM-24A18T3N1 |  | 24000 | 16.1 | 10.7 | 9.8 | 25000 | 20000 | 80% | 2 | 22400 | R-410A
213773203 | 2.02 | Yes | No | KENMORE | HRCU-A-CB (Split System: Heat Pump with Remote Outdoor Unit-Air-Source) | Centrally-Ducted | (C,H,T)VH825GKA3* | EA*4X37L17A*+WALLCON | *95CSU0601716B* | 24200 | 16.5 | 10.5 | 8.1 | 21400 | 16700 | 78.04% | 1.98 | 20800 | R-410A
213773253 | 2.02 | Yes | No | KENMORE | HRCU-A-CB (Split System: Heat Pump with Remote Outdoor Unit-Air-Source) | Centrally-Ducted | (C,H,T)VH825GKA3* | EA*4X37L17A*+WALLCON | *96CTN0801714B* | 24200 | 16.5 | 10.5 | 8.1 | 21400 | 16700 | 78.04% | 1.98 | 20800 | R-410A
213772983 | 1.95 | Yes | No | KENMORE | HRCU-A-CB (Split System: Heat Pump with Remote Outdoor Unit-Air-Source) | Centrally-Ducted | (C,H,T)VH825GKA3* | EA*4X36L17A*+WALLCON | *95CSU0601716B* | 23400 | 16.5 | 10.5 | 8.1 | 21600 | 16700 | 77.31% | 1.92 | 20800 | R-410A
213774642 | 2 | Yes | No | KEEPRITE | HRCU-A-CB (Split System: Heat Pump with Remote Outdoor Unit-Air-Source) | Centrally-Ducted | CVH825GKA3* | EHD4X48AAL+WALLCON | *97CMN0601714B* | 24000 | 15.5 | 10.5 | 8.1 | 21400 | 16700 | 78.04% | 2 | 20600 | R-410A
215932422 | 2.78 | Yes | Yes | KENMORE | HRCU-A-CB (Split System: Heat Pump with Remote Outdoor Unit-Air-Source) | Centrally-Ducted | (C,H,T)5H3V36*K*AAA* | EA*5X48M21A*+WALLCON | *80CTL0702120B* | 33400 | 20 | 11.5 | 9.5 | 34600 | 26400 | 76.3% | 2.04 | 30400 | R-454B
215932072 | 2.68 | Yes | Yes | KENMORE | HRCU-A-CB (Split System: Heat Pump with Remote Outdoor Unit-Air-Source) | Centrally-Ducted | (C,H,T)5H3V36*K*AAA* | EA*5X36M17A*+WALLCON | *80CTL0701716B* | 32200 | 19 | 10.5 | 9.5 | 35400 | 27200 | 76.84% | 2 | 31200 | R-454B
207698174 | 2.92 | Yes | Yes | Honeywell | HRCU-A-CB (Split System: Heat Pump with Remote Outdoor Unit-Air-Source) | Centrally-Ducted | HOH16S-60AA | HVTAN-36A |  | 35000 | 17 | 11.7 | 8.5 | 35400 | 28400 | 80.23% | 2 | 30000 | R-410A
215931922 | 4.71 | Yes | Yes | KENMORE | HRCU-A-CB (Split System: Heat Pump with Remote Outdoor Unit-Air-Source) | Centrally-Ducted | (C,H,T)5H3V60*K*AAA* | ESH5X60M12A*+WALLCON | *96CTN1202422B* | 56500 | 18 | 11 | 8.1 | 61000 | 46000 | 75.41% | 1.95 | 47000 | R-454B
216497967 | 4.5 | Yes | Yes | AC PRO | HRCU-A-CB (Split System: Heat Pump with Remote Outdoor Unit-Air-Source) | Centrally-Ducted | SPHP-Z-V060BB | AIRH-Z-V060V18C |  | 54000 | 17.5 | 12 | 9.5 | 55000 | 54000 | 98.18% | 1.9 | 35000 | R-454B
204456833 | 2 | Yes | Yes | BRYANT HEATING AND COOLING SYSTEMS | HRCU-A-CB (Split System: Heat Pump with Remote Outdoor Unit-Air-Source) | Centrally-Ducted | 288BNV025*0**B* | CAP**3717AL*+UI | 986TC42060C17*** | 24000 | 16 | 11 | 8.1 | 21400 | 16800 | 78.5% | 1.98 | 20800 | R-410A
204456900 | 2.05 | Yes | Yes | BRYANT HEATING AND COOLING SYSTEMS | HRCU-A-CB (Split System: Heat Pump with Remote Outdoor Unit-Air-Source) | Centrally-Ducted | 288BNV025*0**B* | CAP**3721AL*+UI | 88*TA48090C17*** | 24600 | 17.5 | 11.7 | 8.5 | 21000 | 16500 | 78.57% | 2.04 | 20400 | R-410A
211230848 | 3.08 | Yes | No | GRANDAIRE | HRCU-A-CB (Split System: Heat Pump with Remote Outdoor Unit-Air-Source) | Centrally-Ducted | WDLCURAH36ABK | WAHL424B* |  | 37000 | 16 | 10 | 8.1 | 38500 | 34800 | 90.39% | 2 | 29200 | R-410A
214875990 | 2.83 | Yes | Yes | CHAMPION HEATING AND COOLING | HRCU-A-CB (Split System: Heat Pump with Remote Outdoor Unit-Air-Source) | Centrally-Ducted | HMH72B341 | XAFC36DBCN1+JME12C2SN1 |  | 34000 | 18.5 | 10.5 | 8.5 | 33600 | 23600 | 70.24% | 2 | 26000 | R-410A
216676660 | 1.98 | No | No | BRYANT HEATING AND COOLING SYSTEMS | HRCU-A-CB (Split System: Heat Pump with Remote Outdoor Unit-Air-Source) | Centrally-Ducted | 37MURAQ24AA3 | CAA**3617AM* | 82*TB48070V17*** | 23800 | 15.2 | 9.8 | 8.5 | 24000 | 19400 | 80.83% | 1.9 | 18900 | R-454B
216677026 | 2.03 | Yes | Yes | BRYANT HEATING AND COOLING SYSTEMS | HRCU-A-CB (Split System: Heat Pump with Remote Outdoor Unit-Air-Source) | Centrally-Ducted | 37MURAQ24AA3 | CAA**3721AM* | 912SE60100M21*** | 24400 | 16 | 10 | 8.5 | 23000 | 19000 | 82.61% | 1.96 | 18400 | R-454B
216677821 | 2.02 | Yes | No | BRYANT HEATING AND COOLING SYSTEMS | HRCU-A-CB (Split System: Heat Pump with Remote Outdoor Unit-Air-Source) | Centrally-Ducted | 37MURAQ24AA3 | CSAH*3612AM* | 935SB60100M21*** | 24200 | 15.2 | 10 | 8.5 | 23800 | 19300 | 81.09% | 1.92 | 18700 | R-454B
212975350 | 1.93 | Yes | No | KEEPRITE | HRCU-A-CB (Split System: Heat Pump with Remote Outdoor Unit-Air-Source) | Centrally-Ducted | DLCURAH24ABK | EN(A,D)4X30L17** | *96VTN0401712B* | 23200 | 16 | 10 | 8.1 | 26200 | 24800 | 94.66% | 2.06 | 19200 | R-410A
212969843 | 1.97 | Yes | Yes | KEEPRITE | HRCU-A-CB (Split System: Heat Pump with Remote Outdoor Unit-Air-Source) | Centrally-Ducted | DLCURAH24ABK | EN(A,D,W)4X36L17** | *80VSL0451412B* | 23600 | 17 | 10.5 | 8.5 | 26200 | 24600 | 93.89% | 2.04 | 19100 | R-410A
216677353 | 2.08 | Yes | No | BRYANT HEATING AND COOLING SYSTEMS | HRCU-A-CB (Split System: Heat Pump with Remote Outdoor Unit-Air-Source) | Centrally-Ducted | 37MURAQ24AA3 | CAA**3721AM* | 916SA66100M21*** | 25000 | 15.5 | 10 | 9 | 23200 | 19100 | 82.33% | 2.08 | 18500 | R-454B
216677753 | 2 | No | No | BRYANT HEATING AND COOLING SYSTEMS | HRCU-A-CB (Split System: Heat Pump with Remote Outdoor Unit-Air-Source) | Centrally-Ducted | 37MURAQ24AA3 | CSAH*3612AM* | 912SE48080M17*** | 24000 | 15.2 | 9.8 | 8.5 | 23600 | 19200 | 81.36% | 1.94 | 18700 | R-454B
216678130 | 2.03 | Yes | No | BRYANT HEATING AND COOLING SYSTEMS | HRCU-A-CB (Split System: Heat Pump with Remote Outdoor Unit-Air-Source) | Centrally-Ducted | 37MURAQ24AA3 | CAA**3717AM* | 926TC48080V17*** | 24400 | 15.5 | 10 | 8.5 | 23600 | 19300 | 81.78% | 1.94 | 18700 | R-454B
216678305 | 1.97 | No | No | BRYANT HEATING AND COOLING SYSTEMS | HRCU-A-CB (Split System: Heat Pump with Remote Outdoor Unit-Air-Source) | Centrally-Ducted | 37MURAQ24AA3 | CAA**3617AM* | 927TA48080V17*** | 23600 | 15.2 | 9.8 | 8.5 | 24000 | 19400 | 80.83% | 1.9 | 18800 | R-454B
216677642 | 2.05 | Yes | No | BRYANT HEATING AND COOLING SYSTEMS | HRCU-A-CB (Split System: Heat Pump with Remote Outdoor Unit-Air-Source) | Centrally-Ducted | 37MURAQ24AA3 | CSAH*3612AM* | 926SB60100V21*** | 24600 | 15.2 | 10 | 8.5 | 23800 | 19400 | 81.51% | 1.92 | 18800 | R-454B
216676706 | 1.95 | No | No | BRYANT HEATING AND COOLING SYSTEMS | HRCU-A-CB (Split System: Heat Pump with Remote Outdoor Unit-Air-Source) | Centrally-Ducted | 37MURAQ24AA3 | CAA**3017AM* | 82*TB48090V17*** | 23400 | 15.2 | 9.8 | 8.5 | 24000 | 19400 | 80.83% | 1.92 | 18900 | R-454B
215681780 | 3.92 | Yes | Yes | KEEPRITE | HRCU-A-CB (Split System: Heat Pump with Remote Outdoor Unit-Air-Source) | Centrally-Ducted | C5H0V48*K*AAA* | EVM5X48M21A*+WALLCON | *80CSU0802120B* | 47000 | 18.5 | 10 | 9 | 50000 | 36200 | 72.4% | 2 | 45500 | R-454B
216678341 | 2.07 | Yes | No | BRYANT HEATING AND COOLING SYSTEMS | HRCU-A-CB (Split System: Heat Pump with Remote Outdoor Unit-Air-Source) | Centrally-Ducted | 37MURAQ24AA3 | CAA**3721AM* | 927TA48080V17*** | 24800 | 15.5 | 10 | 8.5 | 23200 | 19100 | 82.33% | 1.96 | 18500 | R-454B
215938031 | 3.79 | Yes | Yes | KEEPRITE | HRCU-A-CB (Split System: Heat Pump with Remote Outdoor Unit-Air-Source) | Centrally-Ducted | C5H3V48*K*AAA* | EVD5X49M24A*+WALLCON | *80CTL1102120B* | 45500 | 21 | 11.5 | 8.1 | 52500 | 38000 | 72.38% | 1.95 | 43000 | R-454B
216633042 | 1.92 | Yes | Yes | ACIQ | HRCU-A-CB (Split System: Heat Pump with Remote Outdoor Unit-Air-Source) | Centrally-Ducted | H5H0V24*K*AAA* | EA*5X30M17A*+WALLCON | *80CTL0701716B* | 23000 | 17 | 10 | 9 | 23800 | 16700 | 70.17% | 1.96 | 20200 | R-454B
216633043 | 1.92 | Yes | Yes | ACIQ | HRCU-A-CB (Split System: Heat Pump with Remote Outdoor Unit-Air-Source) | Centrally-Ducted | H5H0V24*K*AAA* | EA*5X30M17A*+WALLCON | *80CTL0901716B* | 23000 | 17 | 10 | 9 | 23800 | 16700 | 70.17% | 1.98 | 20000 | R-454B
212983961 | 2.53 | No | No | KEEPRITE | HRCU-A-CB (Split System: Heat Pump with Remote Outdoor Unit-Air-Source) | Centrally-Ducted | DLCURAH30ABK | EA*4X43L21A* | *92MSN0601714A* | 30400 | 15.2 | 9 | 8.1 | 33400 | 26400 | 79.04% | 1.84 | 23200 | R-410A
216634624 | 4.75 | No | No | ACIQ | HRCU-A-CB (Split System: Heat Pump with Remote Outdoor Unit-Air-Source) | Centrally-Ducted | H5H0V60*K*AAA* | EVM5X60M24A*+WALLCON | *80CSU1002120B* | 57000 | 18 | 9 | 9 | 63000 | 44500 | 70.63% | 2.08 | 55500 | R-454B
216634638 | 4.75 | No | No | ACIQ | HRCU-A-CB (Split System: Heat Pump with Remote Outdoor Unit-Air-Source) | Centrally-Ducted | H5H0V60*K*AAA* | EVD5X60M21A*+WALLCON | *80CSU1002120B* | 57000 | 18 | 9 | 9 | 63500 | 44500 | 70.08% | 2.08 | 56000 | R-454B
216635561 | 2.97 | Yes | Yes | ACIQ | HRCU-A-CB (Split System: Heat Pump with Remote Outdoor Unit-Air-Source) | Centrally-Ducted | H5H3V36*K*AAA* | EVM5X44M21A*+WALLCON | *80CSU1002120A* | 35600 | 21.5 | 12 | 8.5 | 38000 | 28800 | 75.79% | 2.02 | 32800 | R-454B
216635642 | 2.87 | Yes | Yes | ACIQ | HRCU-A-CB (Split System: Heat Pump with Remote Outdoor Unit-Air-Source) | Centrally-Ducted | H5H3V36*K*AAA* | EVD5X36M21A*+WALLCON | *80CSU1002120A* | 34400 | 20.5 | 11.7 | 8.5 | 38500 | 28200 | 73.25% | 2.04 | 32200 | R-454B
216635589 | 2.97 | Yes | Yes | ACIQ | HRCU-A-CB (Split System: Heat Pump with Remote Outdoor Unit-Air-Source) | Centrally-Ducted | H5H3V36*K*AAA* | EVM5X49M21A*+WALLCON | *95CSU1002122B* | 35600 | 22 | 12.5 | 8.5 | 38000 | 28400 | 74.74% | 2.04 | 32800 | R-454B
216635603 | 2.97 | Yes | Yes | ACIQ | HRCU-A-CB (Split System: Heat Pump with Remote Outdoor Unit-Air-Source) | Centrally-Ducted | H5H3V36*K*AAA* | EVM5X60M21A*+WALLCON | *80CTL0902120B* | 35600 | 22 | 12.5 | 8.5 | 38000 | 28400 | 74.74% | 2.02 | 32600 | R-454B
216635637 | 2.9 | Yes | Yes | ACIQ | HRCU-A-CB (Split System: Heat Pump with Remote Outdoor Unit-Air-Source) | Centrally-Ducted | H5H3V36*K*AAA* | EVD5X31M17A*+WALLCON | *96CTN0601714B* | 34800 | 21 | 11 | 8.5 | 38000 | 27800 | 73.16% | 2.06 | 31800 | R-454B
216635682 | 2.87 | Yes | Yes | ACIQ | HRCU-A-CB (Split System: Heat Pump with Remote Outdoor Unit-Air-Source) | Centrally-Ducted | H5H3V36*K*AAA* | EVD5X42M21A*+WALLCON | *80CTL0901716B* | 34400 | 21 | 11.7 | 8.5 | 38500 | 28200 | 73.25% | 2.04 | 32200 | R-454B
216635714 | 2.93 | Yes | Yes | ACIQ | HRCU-A-CB (Split System: Heat Pump with Remote Outdoor Unit-Air-Source) | Centrally-Ducted | H5H3V36*K*AAA* | EVD5X48M24A*+WALLCON | *80CTL1102120B* | 35200 | 21.5 | 12 | 8.5 | 38000 | 28200 | 74.21% | 2.04 | 32400 | R-454B
216635732 | 2.95 | Yes | Yes | ACIQ | HRCU-A-CB (Split System: Heat Pump with Remote Outdoor Unit-Air-Source) | Centrally-Ducted | H5H3V36*K*AAA* | EVD5X49M24A*+WALLCON | *97CMN0802120B* | 35400 | 21.5 | 12 | 8.5 | 38000 | 28400 | 74.74% | 2.04 | 32800 | R-454B
216369250 | 4 | Yes | Yes | Star Air Kontrol | HRCU-A-CB (Split System: Heat Pump with Remote Outdoor Unit-Air-Source) | Centrally-Ducted | SAK-48FDN2-M18M | SAK-48FDN1-M18M |  | 48000 | 16 | 10 | 8.5 | 48000 | 38000 | 79.17% | 1.85 | 32400 | R-454B
212982656 | 2.5 | No | No | KEEPRITE | HRCU-A-CB (Split System: Heat Pump with Remote Outdoor Unit-Air-Source) | Centrally-Ducted | DLCURAH30ABK | EA*4X42L24A* | *80MSU0601716A* | 30000 | 15.5 | 9 | 8.1 | 34200 | 27600 | 80.7% | 1.8 | 23400 | R-410A
212982956 | 2.47 | No | No | KEEPRITE | HRCU-A-CB (Split System: Heat Pump with Remote Outdoor Unit-Air-Source) | Centrally-Ducted | DLCURAH30ABK | EA*4X42L21A* | *80MSU0802120A* | 29600 | 15.5 | 9 | 8.5 | 33600 | 27600 | 82.14% | 1.78 | 23200 | R-410A
211398228 | 2.8 | No | No | CHAMPION HEATING AND COOLING | HRCU-A-CB (Split System: Heat Pump with Remote Outdoor Unit-Air-Source) | Centrally-Ducted | HMH72B341 | XAFD48FXXN1+TXV | TMLE120C16MP11 | 33600 | 17 | 9.5 | 8.5 | 32400 | 23600 | 72.84% | 2.08 | 25200 | R-410A
216636048 | 2.73 | Yes | Yes | ACIQ | HRCU-A-CB (Split System: Heat Pump with Remote Outdoor Unit-Air-Source) | Centrally-Ducted | H5H3V36*K*AAA* | EA*5X42M21A*+WALLCON | *80CSU0601716B* | 32800 | 20 | 11.5 | 9.5 | 34800 | 26600 | 76.44% | 2 | 30600 | R-454B
216636073 | 2.87 | Yes | Yes | ACIQ | HRCU-A-CB (Split System: Heat Pump with Remote Outdoor Unit-Air-Source) | Centrally-Ducted | H5H3V36*K*AAA* | EA*5X61M24A*+WALLCON | *97CTN1002122A* | 34400 | 20.5 | 12 | 9.5 | 34200 | 26000 | 76.02% | 2.06 | 29800 | R-454B
211398394 | 2.73 | No | No | CHAMPION HEATING AND COOLING | HRCU-A-CB (Split System: Heat Pump with Remote Outdoor Unit-Air-Source) | Centrally-Ducted | HMH72B341 | XAHD48FBCN1 | TMLE100C16MP11 | 32800 | 16.5 | 9.5 | 8.5 | 31600 | 23200 | 73.42% | 2.02 | 24800 | R-410A
211398469 | 2.8 | No | No | CHAMPION HEATING AND COOLING | HRCU-A-CB (Split System: Heat Pump with Remote Outdoor Unit-Air-Source) | Centrally-Ducted | HMH72B341 | XAFD48FXXN1+TXV | TM8E100C16MP11 | 33600 | 17 | 9.5 | 8.5 | 32400 | 23600 | 72.84% | 2.08 | 25400 | R-410A
216636125 | 2.95 | Yes | Yes | ACIQ | HRCU-A-CB (Split System: Heat Pump with Remote Outdoor Unit-Air-Source) | Centrally-Ducted | H5H3V36*K*AAA* | EVM5X60M21A*+WALLCON | *97CTN0801716A* | 35400 | 21 | 12 | 8.5 | 38500 | 29000 | 75.32% | 2.02 | 33200 | R-454B
216636132 | 2.87 | Yes | Yes | ACIQ | HRCU-A-CB (Split System: Heat Pump with Remote Outdoor Unit-Air-Source) | Centrally-Ducted | H5H3V36*K*AAA* | EVD5X36M21A*+WALLCON | *96CTN0802120B* | 34400 | 20.5 | 11.7 | 8.5 | 38500 | 28200 | 73.25% | 2.04 | 32200 | R-454B
212980549 | 2.57 | No | No | KEEPRITE | HRCU-A-CB (Split System: Heat Pump with Remote Outdoor Unit-Air-Source) | Centrally-Ducted | DLCURAH30ABK | EA*4X43L21A* | *80MS(N,L)0902120A* | 30800 | 15.2 | 9 | 8.5 | 33600 | 26400 | 78.57% | 1.86 | 23200 | R-410A
212982224 | 2.48 | No | No | KEEPRITE | HRCU-A-CB (Split System: Heat Pump with Remote Outdoor Unit-Air-Source) | Centrally-Ducted | DLCURAH30ABK | END4X42L17** | *80MSU0401712A* | 29800 | 15.2 | 9 | 8.5 | 33600 | 27000 | 80.36% | 1.82 | 23200 | R-410A
214584679 | 2.83 | Yes | Yes | CHAMPION HEATING AND COOLING | HRCU-A-CB (Split System: Heat Pump with Remote Outdoor Unit-Air-Source) | Centrally-Ducted | HH836E2S11 | CTF36C5CDS1 | Z8ES080C16SMPS1 | 34000 | 18 | 11.7 | 8.5 | 31200 | 25400 | 81.41% | 2 | 27600 | R-454B
215853442 | 2.77 | Yes | Yes | CHAMPION HEATING AND COOLING | HRCU-A-CB (Split System: Heat Pump with Remote Outdoor Unit-Air-Source) | Centrally-Ducted | HH836E2S11 | CTU36B5XDS1+TXV | Z9ES060B12SMPS1 | 33200 | 17 | 11 | 8.5 | 31000 | 25400 | 81.94% | 2 | 27600 | R-454B
216635268 | 4.63 | Yes | No | ACIQ | HRCU-A-CB (Split System: Heat Pump with Remote Outdoor Unit-Air-Source) | Centrally-Ducted | H5H3V60*K*AAA* | ESH5X60M12A*+WALLCON | *97CMN0602120B* | 55500 | 17 | 10.5 | 8.1 | 61500 | 47000 | 76.42% | 1.95 | 49000 | R-454B
216635248 | 4.75 | Yes | Yes | ACIQ | HRCU-A-CB (Split System: Heat Pump with Remote Outdoor Unit-Air-Source) | Centrally-Ducted | H5H3V60*K*AAA* | EA*5X61M24A*+WALLCON | *80CSU0802120A* | 57000 | 19 | 11.5 | 8.5 | 60500 | 46000 | 76.03% | 2.04 | 47500 | R-454B
212979449 | 2.48 | No | No | KEEPRITE | HRCU-A-CB (Split System: Heat Pump with Remote Outdoor Unit-Air-Source) | Centrally-Ducted | DLCURAH30ABK | EA*4X42L21A* | *80MS(N,L)0702116A* | 29800 | 15.2 | 9 | 8.1 | 34200 | 27600 | 80.7% | 1.8 | 23400 | R-410A
216636150 | 2.95 | Yes | Yes | ACIQ | HRCU-A-CB (Split System: Heat Pump with Remote Outdoor Unit-Air-Source) | Centrally-Ducted | H5H3V36*K*AAA* | EVD5X42M24A*+WALLCON | *96CTN0802120B* | 35400 | 21.5 | 12 | 8.5 | 38000 | 28600 | 75.26% | 2.04 | 32800 | R-454B
216636155 | 2.92 | Yes | Yes | ACIQ | HRCU-A-CB (Split System: Heat Pump with Remote Outdoor Unit-Air-Source) | Centrally-Ducted | H5H3V36*K*AAA* | EVD5X48M24A*+WALLCON | *97CTN0802120A* | 35000 | 21 | 12 | 8.5 | 38500 | 28400 | 73.77% | 2.04 | 32600 | R-454B
216636166 | 2.95 | Yes | Yes | ACIQ | HRCU-A-CB (Split System: Heat Pump with Remote Outdoor Unit-Air-Source) | Centrally-Ducted | H5H3V36*K*AAA* | EVD5X60M21A*+WALLCON | *97CTN0801716A* | 35400 | 21 | 12 | 8.5 | 38500 | 29000 | 75.32% | 2 | 33200 | R-454B
216636173 | 2.97 | Yes | Yes | ACIQ | HRCU-A-CB (Split System: Heat Pump with Remote Outdoor Unit-Air-Source) | Centrally-Ducted | H5H3V36*K*AAA* | EVD5X61M21A*+WALLCON | *97CTN0801716A* | 35600 | 21.5 | 12 | 8.5 | 38000 | 28800 | 75.79% | 2.04 | 32800 | R-454B
216636316 | 2.93 | Yes | Yes | ACIQ | HRCU-A-CB (Split System: Heat Pump with Remote Outdoor Unit-Air-Source) | Centrally-Ducted | H5H3V36*K*AAA* | EVM5X44M21A*+WALLCON | *96CTN0601714B* | 35200 | 21 | 11.7 | 8.5 | 37400 | 28000 | 74.87% | 2.06 | 32000 | R-454B
216636339 | 3 | Yes | Yes | ACIQ | HRCU-A-CB (Split System: Heat Pump with Remote Outdoor Unit-Air-Source) | Centrally-Ducted | H5H3V36*K*AAA* | EVM5X61M24A*+WALLCON | *96CTN0802120B* | 36000 | 22 | 12.5 | 8.5 | 37400 | 28200 | 75.4% | 2.04 | 32400 | R-454B
216635321 | 2.78 | Yes | Yes | ACIQ | HRCU-A-CB (Split System: Heat Pump with Remote Outdoor Unit-Air-Source) | Centrally-Ducted | H5H3V36*K*AAA* | EA*5X48M21A*+WALLCON | *80CSU1002120A* | 33400 | 20 | 11.5 | 9.5 | 34600 | 26400 | 76.3% | 2.04 | 30400 | R-454B
216635282 | 2.65 | Yes | Yes | ACIQ | HRCU-A-CB (Split System: Heat Pump with Remote Outdoor Unit-Air-Source) | Centrally-Ducted | H5H3V36*K*AAA* | EA*5X30M17A*+WALLCON | *97CMN0601714B* | 31800 | 18.5 | 10.5 | 9 | 34600 | 26600 | 76.88% | 1.9 | 30600 | R-454B
216635283 | 2.57 | Yes | Yes | ACIQ | HRCU-A-CB (Split System: Heat Pump with Remote Outdoor Unit-Air-Source) | Centrally-Ducted | H5H3V36*K*AAA* | EA*5X30M17A*+WALLCON | *96CTN0401410B* | 30800 | 17.5 | 10 | 9 | 34400 | 26600 | 77.33% | 1.9 | 30400 | R-454B
216635284 | 2.65 | Yes | Yes | ACIQ | HRCU-A-CB (Split System: Heat Pump with Remote Outdoor Unit-Air-Source) | Centrally-Ducted | H5H3V36*K*AAA* | EA*5X30M17A*+WALLCON | *96CTN0601714B* | 31800 | 19 | 10.5 | 9.5 | 34600 | 26600 | 76.88% | 2 | 30600 | R-454B
216635315 | 2.7 | Yes | Yes | ACIQ | HRCU-A-CB (Split System: Heat Pump with Remote Outdoor Unit-Air-Source) | Centrally-Ducted | H5H3V36*K*AAA* | EA*5X42M21A*+WALLCON | *96CTN0601714B* | 32400 | 19.5 | 10.5 | 9.5 | 34200 | 26400 | 77.19% | 2.02 | 30200 | R-454B
216635317 | 2.73 | Yes | Yes | ACIQ | HRCU-A-CB (Split System: Heat Pump with Remote Outdoor Unit-Air-Source) | Centrally-Ducted | H5H3V36*K*AAA* | EA*5X42M21A*+WALLCON | *96CTN1002122B* | 32800 | 20 | 11.5 | 9.5 | 34800 | 26600 | 76.44% | 2 | 30600 | R-454B
216635696 | 2.95 | Yes | Yes | ACIQ | HRCU-A-CB (Split System: Heat Pump with Remote Outdoor Unit-Air-Source) | Centrally-Ducted | H5H3V36*K*AAA* | EVD5X42M24A*+WALLCON | *80CSU1002120A* | 35400 | 21.5 | 12 | 8.5 | 38000 | 28600 | 75.26% | 2.04 | 33000 | R-454B
211397374 | 2.8 | No | No | CHAMPION HEATING AND COOLING | HRCU-A-CB (Split System: Heat Pump with Remote Outdoor Unit-Air-Source) | Centrally-Ducted | HMH72B341 | XAHC48FXXN1+TXV | TM8V100C16MP12 | 33600 | 16.5 | 9 | 8.5 | 32400 | 23800 | 73.46% | 2.06 | 25400 | R-410A
211397660 | 2.83 | No | No | CHAMPION HEATING AND COOLING | HRCU-A-CB (Split System: Heat Pump with Remote Outdoor Unit-Air-Source) | Centrally-Ducted | HMH72B341 | XAFD48FBCN1 | TPLC080C16MP13 | 34000 | 16.5 | 9 | 8.5 | 33000 | 24400 | 73.94% | 2.1 | 25800 | R-410A
211398167 | 2.75 | No | No | CHAMPION HEATING AND COOLING | HRCU-A-CB (Split System: Heat Pump with Remote Outdoor Unit-Air-Source) | Centrally-Ducted | HMH72B341 | XAHC48FXXN1+TXV | TMLE120C16MP11 | 33000 | 17 | 9.5 | 8.5 | 31600 | 23200 | 73.42% | 2.04 | 24800 | R-410A
211396295 | 2.77 | No | No | CHAMPION HEATING AND COOLING | HRCU-A-CB (Split System: Heat Pump with Remote Outdoor Unit-Air-Source) | Centrally-Ducted | HMH72B341 | XAUC48FXXN1+TXV | TM9E080B12MP12 | 33200 | 16.5 | 9 | 8.5 | 32400 | 23800 | 73.46% | 2.04 | 25600 | R-410A
211396540 | 2.82 | No | No | CHAMPION HEATING AND COOLING | HRCU-A-CB (Split System: Heat Pump with Remote Outdoor Unit-Air-Source) | Centrally-Ducted | HMH72B341 | XAHC48FXXN1+TXV | TM8Y100C20MP11 | 33800 | 16.5 | 9 | 8.5 | 32400 | 23800 | 73.46% | 2.06 | 25200 | R-410A
211396599 | 2.83 | No | No | CHAMPION HEATING AND COOLING | HRCU-A-CB (Split System: Heat Pump with Remote Outdoor Unit-Air-Source) | Centrally-Ducted | HMH72B341 | XAFD48FXXN1+TXV | TM8Y100C20MP11 | 34000 | 16.5 | 9.5 | 8.5 | 34000 | 24200 | 71.18% | 2.1 | 25600 | R-410A
216635335 | 2.83 | Yes | Yes | ACIQ | HRCU-A-CB (Split System: Heat Pump with Remote Outdoor Unit-Air-Source) | Centrally-Ducted | H5H3V36*K*AAA* | EA*5X60M24A*+WALLCON | *80CTL0702120B* | 34000 | 20.5 | 11.7 | 9.5 | 34200 | 26000 | 76.02% | 2.04 | 30000 | R-454B
216635352 | 2.87 | Yes | Yes | ACIQ | HRCU-A-CB (Split System: Heat Pump with Remote Outdoor Unit-Air-Source) | Centrally-Ducted | H5H3V36*K*AAA* | EA*5X61M21A*+WALLCON | *80CTL0702120B* | 34400 | 20.5 | 11.7 | 9 | 34400 | 26200 | 76.16% | 1.96 | 30000 | R-454B
216635552 | 2.93 | Yes | Yes | ACIQ | HRCU-A-CB (Split System: Heat Pump with Remote Outdoor Unit-Air-Source) | Centrally-Ducted | H5H3V36*K*AAA* | EVM5X32M17A*+WALLCON | *96CTN0601714B* | 35200 | 21 | 11.7 | 8.5 | 38000 | 28000 | 73.68% | 2.06 | 32000 | R-454B
216635566 | 2.97 | Yes | Yes | ACIQ | HRCU-A-CB (Split System: Heat Pump with Remote Outdoor Unit-Air-Source) | Centrally-Ducted | H5H3V36*K*AAA* | EVM5X44M21A*+WALLCON | *80CTL0902120B* | 35600 | 22 | 12.5 | 8.5 | 38000 | 28400 | 74.74% | 2.02 | 32600 | R-454B
216635599 | 2.93 | Yes | Yes | ACIQ | HRCU-A-CB (Split System: Heat Pump with Remote Outdoor Unit-Air-Source) | Centrally-Ducted | H5H3V36*K*AAA* | EVM5X60M21A*+WALLCON | *80CTL0451712B* | 35200 | 21 | 11.7 | 8.5 | 39000 | 29400 | 75.38% | 2 | 33600 | R-454B
216635601 | 2.97 | Yes | Yes | ACIQ | HRCU-A-CB (Split System: Heat Pump with Remote Outdoor Unit-Air-Source) | Centrally-Ducted | H5H3V36*K*AAA* | EVM5X60M21A*+WALLCON | *80CTL0702120B* | 35600 | 21.5 | 12 | 8.5 | 38000 | 28600 | 75.26% | 2.02 | 33200 | R-454B
216635618 | 2.97 | Yes | Yes | ACIQ | HRCU-A-CB (Split System: Heat Pump with Remote Outdoor Unit-Air-Source) | Centrally-Ducted | H5H3V36*K*AAA* | EVM5X60M24A*+WALLCON | *80CTL1352422B* | 35600 | 22 | 12.5 | 8.5 | 38000 | 28400 | 74.74% | 2.04 | 32600 | R-454B
211396897 | 2.83 | No | No | CHAMPION HEATING AND COOLING | HRCU-A-CB (Split System: Heat Pump with Remote Outdoor Unit-Air-Source) | Centrally-Ducted | HMH72B341 | XAFC48FXXN1+TXV | TM8Y100C16MP11 | 34000 | 17.5 | 9 | 8.5 | 33200 | 24400 | 73.49% | 2.08 | 25800 | R-410A
211396990 | 2.72 | No | No | CHAMPION HEATING AND COOLING | HRCU-A-CB (Split System: Heat Pump with Remote Outdoor Unit-Air-Source) | Centrally-Ducted | HMH72B341 | XAHC48FBCN1 | TM8Y080B12MP11 | 32600 | 17 | 9 | 8.1 | 31600 | 23000 | 72.78% | 2.02 | 24800 | R-410A
211394334 | 2.83 | No | No | CHAMPION HEATING AND COOLING | HRCU-A-CB (Split System: Heat Pump with Remote Outdoor Unit-Air-Source) | Centrally-Ducted | HMH72B341 | XAFD48FXXN1+TXV | TM9V120D20MP12 | 34000 | 17 | 9.5 | 8.5 | 32400 | 23800 | 73.46% | 2.1 | 25400 | R-410A
211395211 | 2.78 | No | No | CHAMPION HEATING AND COOLING | HRCU-A-CB (Split System: Heat Pump with Remote Outdoor Unit-Air-Source) | Centrally-Ducted | HMH72B341 | XAFD48FXXN1+TXV | TP9C080C16MP13 | 33400 | 16.5 | 9.5 | 8.5 | 32400 | 23600 | 72.84% | 2.06 | 25400 | R-410A
211395586 | 2.78 | No | No | CHAMPION HEATING AND COOLING | HRCU-A-CB (Split System: Heat Pump with Remote Outdoor Unit-Air-Source) | Centrally-Ducted | HMH72B341 | XAFC48FXXN1+TXV | TP9C080B12MP13 | 33400 | 16.5 | 9 | 8.5 | 32600 | 24000 | 73.62% | 2.06 | 25600 | R-410A
211397615 | 2.83 | No | No | CHAMPION HEATING AND COOLING | HRCU-A-CB (Split System: Heat Pump with Remote Outdoor Unit-Air-Source) | Centrally-Ducted | HMH72B341 | XAFD48FBCN1 | TM8V100C16MP12 | 34000 | 16.5 | 9 | 8.5 | 33000 | 24400 | 73.94% | 2.1 | 25800 | R-410A
216635737 | 2.97 | Yes | Yes | ACIQ | HRCU-A-CB (Split System: Heat Pump with Remote Outdoor Unit-Air-Source) | Centrally-Ducted | H5H3V36*K*AAA* | EVD5X60M21A*+WALLCON | *80CSU0401712A* | 35600 | 22 | 12 | 8.5 | 38000 | 28800 | 75.79% | 2.02 | 33200 | R-454B
216635649 | 2.85 | Yes | Yes | ACIQ | HRCU-A-CB (Split System: Heat Pump with Remote Outdoor Unit-Air-Source) | Centrally-Ducted | H5H3V36*K*AAA* | EVD5X36M21A*+WALLCON | *95CSU0601716B* | 34200 | 20.5 | 11.5 | 8.5 | 39000 | 28600 | 73.33% | 2.04 | 32600 | R-454B
216635650 | 2.87 | Yes | Yes | ACIQ | HRCU-A-CB (Split System: Heat Pump with Remote Outdoor Unit-Air-Source) | Centrally-Ducted | H5H3V36*K*AAA* | EVD5X36M21A*+WALLCON | *95CSU0802120B* | 34400 | 20.5 | 11.7 | 8.5 | 38500 | 28200 | 73.25% | 2.04 | 32200 | R-454B
216635668 | 2.93 | Yes | Yes | ACIQ | HRCU-A-CB (Split System: Heat Pump with Remote Outdoor Unit-Air-Source) | Centrally-Ducted | H5H3V36*K*AAA* | EVD5X38M17A*+WALLCON | *95CSU0601716B* | 35200 | 21 | 11.7 | 8.5 | 38500 | 29200 | 75.84% | 2.02 | 33400 | R-454B
216635884 | 3.79 | Yes | Yes | ACIQ | HRCU-A-CB (Split System: Heat Pump with Remote Outdoor Unit-Air-Source) | Centrally-Ducted | H5H3V48*K*AAA* | EVD5X49M24A*+WALLCON | *80CTL1102120B* | 45500 | 21 | 11.5 | 8.1 | 52500 | 38000 | 72.38% | 1.95 | 43000 | R-454B
216635918 | 3.79 | Yes | Yes | ACIQ | HRCU-A-CB (Split System: Heat Pump with Remote Outdoor Unit-Air-Source) | Centrally-Ducted | H5H3V48*K*AAA* | EVD5X60M24A*+WALLCON | *97CMN1002122B* | 45500 | 20.5 | 11.5 | 8.1 | 52500 | 38000 | 72.38% | 1.9 | 43500 | R-454B
216635699 | 2.97 | Yes | Yes | ACIQ | HRCU-A-CB (Split System: Heat Pump with Remote Outdoor Unit-Air-Source) | Centrally-Ducted | H5H3V36*K*AAA* | EVD5X42M24A*+WALLCON | *80CTL1102120B* | 35600 | 22 | 12.5 | 8.5 | 38500 | 28400 | 73.77% | 2.04 | 32800 | R-454B
216635718 | 2.9 | Yes | Yes | ACIQ | HRCU-A-CB (Split System: Heat Pump with Remote Outdoor Unit-Air-Source) | Centrally-Ducted | H5H3V36*K*AAA* | EVD5X48M24A*+WALLCON | *97CMN0602120B* | 34800 | 21 | 11.7 | 8.5 | 38500 | 28800 | 74.81% | 2.02 | 33000 | R-454B
216635719 | 2.92 | Yes | Yes | ACIQ | HRCU-A-CB (Split System: Heat Pump with Remote Outdoor Unit-Air-Source) | Centrally-Ducted | H5H3V36*K*AAA* | EVD5X48M24A*+WALLCON | *97CMN0802120B* | 35000 | 21 | 12 | 8.5 | 38500 | 28400 | 73.77% | 2.04 | 32600 | R-454B
216635736 | 2.97 | Yes | Yes | ACIQ | HRCU-A-CB (Split System: Heat Pump with Remote Outdoor Unit-Air-Source) | Centrally-Ducted | H5H3V36*K*AAA* | EVD5X49M24A*+WALLCON | *96CTN1202422B* | 35600 | 22 | 12.5 | 8.5 | 38500 | 28400 | 73.77% | 2.04 | 32800 | R-454B
216635751 | 2.97 | Yes | Yes | ACIQ | HRCU-A-CB (Split System: Heat Pump with Remote Outdoor Unit-Air-Source) | Centrally-Ducted | H5H3V36*K*AAA* | EVD5X60M21A*+WALLCON | *97CMN0802120B* | 35600 | 21.5 | 12.5 | 8.5 | 38000 | 28600 | 75.26% | 2.02 | 32800 | R-454B
216635767 | 2.97 | Yes | Yes | ACIQ | HRCU-A-CB (Split System: Heat Pump with Remote Outdoor Unit-Air-Source) | Centrally-Ducted | H5H3V36*K*AAA* | EVD5X60M24A*+WALLCON | *96CTN1202422B* | 35600 | 22 | 12.5 | 8.5 | 38000 | 28400 | 74.74% | 2.04 | 32800 | R-454B
216635768 | 2.95 | Yes | Yes | ACIQ | HRCU-A-CB (Split System: Heat Pump with Remote Outdoor Unit-Air-Source) | Centrally-Ducted | H5H3V36*K*AAA* | EVD5X61M21A*+WALLCON | *80CTL0451712B* | 35400 | 21 | 11.7 | 8.5 | 38500 | 29000 | 75.32% | 2.02 | 33200 | R-454B
216636321 | 3 | Yes | Yes | ACIQ | HRCU-A-CB (Split System: Heat Pump with Remote Outdoor Unit-Air-Source) | Centrally-Ducted | H5H3V36*K*AAA* | EVM5X61M24A*+WALLCON | *80CSU1002120A* | 36000 | 22 | 12.5 | 8.5 | 37400 | 28200 | 75.4% | 2.04 | 32400 | R-454B
216636334 | 3 | Yes | Yes | ACIQ | HRCU-A-CB (Split System: Heat Pump with Remote Outdoor Unit-Air-Source) | Centrally-Ducted | H5H3V36*K*AAA* | EVD5X61M24A*+WALLCON | *80CSU1002120A* | 36000 | 22 | 12.5 | 8.5 | 37400 | 28400 | 75.94% | 2.04 | 32400 | R-454B
216635348 | 2.87 | Yes | Yes | ACIQ | HRCU-A-CB (Split System: Heat Pump with Remote Outdoor Unit-Air-Source) | Centrally-Ducted | H5H3V36*K*AAA* | EA*5X61M21A*+WALLCON | *80CSU0601716A* | 34400 | 20.5 | 11.7 | 9.5 | 34400 | 26000 | 75.58% | 2.06 | 30000 | R-454B
216635384 | 2.77 | Yes | Yes | ACIQ | HRCU-A-CB (Split System: Heat Pump with Remote Outdoor Unit-Air-Source) | Centrally-Ducted | H5H3V36*K*AAA* | ESH5X36M12A*+WALLCON | *80CSU0401712A* | 33200 | 19 | 11 | 9 | 35000 | 27000 | 77.14% | 1.9 | 30800 | R-454B
216635433 | 2.8 | Yes | Yes | ACIQ | HRCU-A-CB (Split System: Heat Pump with Remote Outdoor Unit-Air-Source) | Centrally-Ducted | H5H3V36*K*AAA* | ESH5X48M12A*+WALLCON | *80CSU0601716A* | 33600 | 19.5 | 11 | 9 | 34800 | 26600 | 76.44% | 1.92 | 30400 | R-454B
216636084 | 2.8 | Yes | Yes | ACIQ | HRCU-A-CB (Split System: Heat Pump with Remote Outdoor Unit-Air-Source) | Centrally-Ducted | H5H3V36*K*AAA* | ESH5X42M12A*+WALLCON | *80CSU0401712B* | 33600 | 19.5 | 11.7 | 9 | 34600 | 26600 | 76.88% | 1.92 | 30400 | R-454B
216636100 | 2.85 | Yes | Yes | ACIQ | HRCU-A-CB (Split System: Heat Pump with Remote Outdoor Unit-Air-Source) | Centrally-Ducted | H5H3V36*K*AAA* | ESH5X60M12A*+WALLCON | *80CSU0401712B* | 34200 | 19.5 | 11.7 | 9 | 34200 | 26000 | 76.02% | 1.94 | 29800 | R-454B
216636152 | 2.97 | Yes | Yes | ACIQ | HRCU-A-CB (Split System: Heat Pump with Remote Outdoor Unit-Air-Source) | Centrally-Ducted | H5H3V36*K*AAA* | EVD5X42M24A*+WALLCON | *97CTN1002122A* | 35600 | 22 | 12.5 | 8.5 | 38000 | 28400 | 74.74% | 2.04 | 32800 | R-454B
216636170 | 2.95 | Yes | Yes | ACIQ | HRCU-A-CB (Split System: Heat Pump with Remote Outdoor Unit-Air-Source) | Centrally-Ducted | H5H3V36*K*AAA* | EVD5X60M24A*+WALLCON | *97CTN0802120A* | 35400 | 21.5 | 12 | 8.5 | 38000 | 28600 | 75.26% | 2.04 | 32800 | R-454B
212383467 | 3.07 | Yes | No | GRANDAIRE | HRCU-A-CB (Split System: Heat Pump with Remote Outdoor Unit-Air-Source) | Centrally-Ducted | WDLCURAH36ABK | WLA*434CA* | WFER070B048A* | 36800 | 15.5 | 10 | 8.5 | 39000 | 34800 | 89.23% | 2.1 | 29200 | R-410A
216678739 | 2.97 | No | No | BRYANT HEATING AND COOLING SYSTEMS | HRCU-A-CB (Split System: Heat Pump with Remote Outdoor Unit-Air-Source) | Centrally-Ducted | 38MURAQ36AB3* | CAP**4821AL* | 927TA48060V17*** | 35600 | 15.5 | 9.8 | 8.5 | 38000 | 34400 | 90.53% | 1.96 | 29000 | R-410A
211228795 | 3.02 | Yes | Yes | GRANDAIRE | HRCU-A-CB (Split System: Heat Pump with Remote Outdoor Unit-Air-Source) | Centrally-Ducted | WDLCURAH36ABK | WLA*484CA* | WFEL090C048B* | 36200 | 16 | 10 | 8.5 | 38500 | 34600 | 89.87% | 2.08 | 29000 | R-410A
211228981 | 3 | Yes | Yes | GRANDAIRE | HRCU-A-CB (Split System: Heat Pump with Remote Outdoor Unit-Air-Source) | Centrally-Ducted | WDLCURAH36ABK | WLA*484CA* | WFAX080B048A* | 36000 | 16 | 10 | 8.5 | 38500 | 34600 | 89.87% | 2.06 | 29000 | R-410A
204299366 | 2.7 | Yes | Yes | BRYANT HEATING AND COOLING SYSTEMS | HRCU-A-CB (Split System: Heat Pump with Remote Outdoor Unit-Air-Source) | Centrally-Ducted | 288BNV037*0**A* | CAP**4824AL*+UI | 88*TA66135C24*** | 32400 | 17.5 | 11.7 | 8.5 | 32400 | 24800 | 76.54% | 2 | 31400 | R-410A
204300450 | 2.72 | Yes | Yes | BRYANT HEATING AND COOLING SYSTEMS | HRCU-A-CB (Split System: Heat Pump with Remote Outdoor Unit-Air-Source) | Centrally-Ducted | 288BNV037*0**A* | CSPH*4812AL*+UI | 88*TA60090C21*** | 32600 | 17 | 11 | 8.1 | 33000 | 25000 | 75.76% | 1.98 | 31600 | R-410A
213782252 | 2.75 | Yes | Yes | KEEPRITE | HRCU-A-CB (Split System: Heat Pump with Remote Outdoor Unit-Air-Source) | Centrally-Ducted | CVH837GKA2* | EHD4X60AAL+WALLCON | *80CTL0902120B* | 33000 | 16.5 | 11.5 | 8.1 | 32200 | 24800 | 77.02% | 2 | 31200 | R-410A
213781632 | 2.75 | Yes | Yes | KEEPRITE | HRCU-A-CB (Split System: Heat Pump with Remote Outdoor Unit-Air-Source) | Centrally-Ducted | CVH837GKA2* | EA*4X61L21A*+WALLCON | *96CTN0601714B* | 33000 | 17 | 11 | 8.1 | 32200 | 25000 | 77.64% | 1.96 | 31400 | R-410A
216634032 | 4.75 | No | No | ACIQ | HRCU-A-CB (Split System: Heat Pump with Remote Outdoor Unit-Air-Source) | Centrally-Ducted | H5H0V60*K*AAA* | EVM5X60M21A*+WALLCON | *80CSU0802120A* | 57000 | 18 | 9 | 9 | 63500 | 44500 | 70.08% | 2.08 | 55500 | R-454B
216369251 | 4.5 | No | No | Star Air Kontrol | HRCU-A-CB (Split System: Heat Pump with Remote Outdoor Unit-Air-Source) | Centrally-Ducted | SAK-60FDN2-M18M | SAK-60FDN1-M18M |  | 54000 | 15.2 | 8.6 | 8.4 | 54000 | 38000 | 70.37% | 1.8 | 33000 | R-454B
216676875 | 2 | Yes | No | BRYANT HEATING AND COOLING SYSTEMS | HRCU-A-CB (Split System: Heat Pump with Remote Outdoor Unit-Air-Source) | Centrally-Ducted | 37MURAQ24AA3 | CAA**3617AM* | 912SE36060M14*** | 24000 | 15.2 | 10 | 8.5 | 24000 | 19400 | 80.83% | 1.92 | 18900 | R-454B
206724403 | 4.5 | Yes | Yes | REZNOR | HRCU-A-CB (Split System: Heat Pump with Remote Outdoor Unit-Air-Source) | Centrally-Ducted | GXH48-60MSK4DH | GMH**-60MSK4DH1 |  | 54000 | 16 | 10 | 9 | 54000 | 41000 | 75.93% | 1.8 | 44000 | R-410A
211229490 | 3.05 | Yes | No | GRANDAIRE | HRCU-A-CB (Split System: Heat Pump with Remote Outdoor Unit-Air-Source) | Centrally-Ducted | WDLCURAH36ABK | WLA*484DA* | WFSX080C060A* | 36600 | 15.5 | 10 | 8.5 | 38500 | 34800 | 90.39% | 2.1 | 29200 | R-410A
211229329 | 3.02 | Yes | Yes | GRANDAIRE | HRCU-A-CB (Split System: Heat Pump with Remote Outdoor Unit-Air-Source) | Centrally-Ducted | WDLCURAH36ABK | WLA*484DA* | WFER135D060A* | 36200 | 16 | 10 | 8.5 | 38500 | 34600 | 89.87% | 2.06 | 29000 | R-410A
210473091 | 2.03 | Yes | No | KEEPRITE | HRCU-A-CB (Split System: Heat Pump with Remote Outdoor Unit-Air-Source) | Centrally-Ducted | CVH825GKA3* | EA*4X43L21A*+WALLCON | *95CSU0601716A* | 24400 | 16.5 | 10.5 | 8.1 | 21200 | 16700 | 78.77% | 2.02 | 20600 | R-410A
210473102 | 2.03 | Yes | Yes | KEEPRITE | HRCU-A-CB (Split System: Heat Pump with Remote Outdoor Unit-Air-Source) | Centrally-Ducted | CVH825GKA3* | EA*4X43L21A*+WALLCON | *95CSU0802120A* | 24400 | 17 | 11 | 8.5 | 21200 | 16600 | 78.3% | 2.04 | 20600 | R-410A
211229397 | 3 | Yes | Yes | GRANDAIRE | HRCU-A-CB (Split System: Heat Pump with Remote Outdoor Unit-Air-Source) | Centrally-Ducted | WDLCURAH36ABK | WLA*484DA* | WFEU100C060A* | 36000 | 16 | 10 | 8.5 | 38500 | 34600 | 89.87% | 2.06 | 29000 | R-410A
211230451 | 3.02 | Yes | No | GRANDAIRE | HRCU-A-CB (Split System: Heat Pump with Remote Outdoor Unit-Air-Source) | Centrally-Ducted | WDLCURAH36ABK | WLNC484DA* | WFER090D060A* | 36200 | 16.5 | 10.5 | 8.1 | 38500 | 34800 | 90.39% | 2.02 | 29200 | R-410A
216784680 | 2.78 | Yes | Yes | CHAMPION HEATING AND COOLING | HRCU-A-CB (Split System: Heat Pump with Remote Outdoor Unit-Air-Source) | Centrally-Ducted | HH836E2S11 | CTU36B5XDS1+TXV | Z8ES100B12LMPS1 | 33400 | 18 | 11.7 | 8.5 | 30800 | 25000 | 81.17% | 2 | 27200 | R-454B
216497960 | 4 | Yes | Yes | AC PRO | HRCU-A-CB (Split System: Heat Pump with Remote Outdoor Unit-Air-Source) | Centrally-Ducted | SPHP-Y-V048BB | AIRH-Y-V04816CB |  | 48000 | 16 | 10 | 8.5 | 48000 | 38000 | 79.17% | 1.85 | 32400 | R-454B
216678715 | 3.02 | Yes | No | BRYANT HEATING AND COOLING SYSTEMS | HRCU-A-CB (Split System: Heat Pump with Remote Outdoor Unit-Air-Source) | Centrally-Ducted | 38MURAQ36AB3* | CAP**3721AL* | 927TA48060V17*** | 36200 | 15.5 | 10 | 8.5 | 38000 | 34400 | 90.53% | 1.96 | 29200 | R-410A
216636320 | 2.93 | Yes | Yes | ACIQ | HRCU-A-CB (Split System: Heat Pump with Remote Outdoor Unit-Air-Source) | Centrally-Ducted | H5H3V36*K*AAA* | EVM5X60M21A*+WALLCON | *96CTN0601714B* | 35200 | 21 | 11.7 | 8.5 | 37400 | 28000 | 74.87% | 2.06 | 32000 | R-454B
206790211 | 1.98 | Yes | Yes | BRYANT HEATING AND COOLING SYSTEMS | HRCU-A-CB (Split System: Heat Pump with Remote Outdoor Unit-Air-Source) | Centrally-Ducted | 284ANV024*0**B* | CSPH*4212AL*+UI | 88*TA36045C17*** | 23800 | 19 | 12.5 | 9 | 26600 | 19900 | 74.81% | 2.48 | 25000 | R-410A
214056540 | 2 | Yes | Yes | GSI | HRCU-A-C (Split System: Heat Pump with Remote Outdoor Unit with No Indoor Fan --Air Source) | Centrally-Ducted | SOD30-24HFN1-MW | SAC-24HWDN1-MN0 |  | 24000 | 16.5 | 10.7 | 9.5 | 25000 | 20000 | 80% | 1.95 | 21000 | R-410A
213773783 | 2 | Yes | No | KENMORE | HRCU-A-CB (Split System: Heat Pump with Remote Outdoor Unit-Air-Source) | Centrally-Ducted | (C,H,T)VH825GKA3* | EA*4X48L21A*+WALLCON | *96CTN0601714B* | 24000 | 16.5 | 10.5 | 8.1 | 21000 | 16600 | 79.05% | 2 | 20400 | R-410A
213773583 | 2.03 | Yes | Yes | KENMORE | HRCU-A-CB (Split System: Heat Pump with Remote Outdoor Unit-Air-Source) | Centrally-Ducted | (C,H,T)VH825GKA3* | EA*4X43L21A*+WALLCON | *80CTL0701716B* | 24400 | 17 | 11 | 8.1 | 21200 | 16600 | 78.3% | 2.02 | 20600 | R-410A
206790614 | 3.75 | Yes | Yes | BRYANT HEATING AND COOLING SYSTEMS | HRCU-A-CB (Split System: Heat Pump with Remote Outdoor Unit-Air-Source) | Centrally-Ducted | 284ANV048*0**B* | CSPH*6012AL*+UI | 987MB66100C21*** | 45000 | 20.5 | 11.7 | 9 | 46000 | 36200 | 78.7% | 2.36 | 43000 | R-410A
206790645 | 3.67 | Yes | Yes | BRYANT HEATING AND COOLING SYSTEMS | HRCU-A-CB (Split System: Heat Pump with Remote Outdoor Unit-Air-Source) | Centrally-Ducted | 284ANV048*0**B* | CAP**4821AL*+UI | 935CA66100C21*** | 44000 | 21 | 12 | 9.5 | 46500 | 36200 | 77.85% | 2.28 | 43500 | R-410A
213779642 | 2.73 | Yes | Yes | KEEPRITE | HRCU-A-CB (Split System: Heat Pump with Remote Outdoor Unit-Air-Source) | Centrally-Ducted | CVH837GKA** | EA*4X61L21A*+WALLCON | *80CTL0701716B* | 32800 | 17 | 11 | 8.1 | 32200 | 25000 | 77.64% | 1.96 | 31200 | R-410A
213779272 | 2.75 | Yes | Yes | KEEPRITE | HRCU-A-CB (Split System: Heat Pump with Remote Outdoor Unit-Air-Source) | Centrally-Ducted | CVH837GKA** | EA*4X43L21A*+WALLCON | *80CTL0901716B* | 33000 | 17 | 11 | 8.5 | 32800 | 25000 | 76.22% | 1.98 | 31600 | R-410A
204298894 | 2.75 | Yes | Yes | BRYANT HEATING AND COOLING SYSTEMS | HRCU-A-CB (Split System: Heat Pump with Remote Outdoor Unit-Air-Source) | Centrally-Ducted | 288BNV037*0**A* | CAP**3721AL*+UI | 987MB66100C21*** | 33000 | 17.5 | 11.7 | 8.5 | 33000 | 25200 | 76.36% | 2 | 31800 | R-410A
204299026 | 2.65 | Yes | Yes | BRYANT HEATING AND COOLING SYSTEMS | HRCU-A-CB (Split System: Heat Pump with Remote Outdoor Unit-Air-Source) | Centrally-Ducted | 288BNV037*0**A* | CAP**4221AL*+UI | 88*TA48090C17*** | 31800 | 17.5 | 11.7 | 8.5 | 33000 | 24400 | 73.94% | 1.9 | 31200 | R-410A
204299826 | 2.7 | Yes | Yes | BRYANT HEATING AND COOLING SYSTEMS | HRCU-A-CB (Split System: Heat Pump with Remote Outdoor Unit-Air-Source) | Centrally-Ducted | 288BNV037*0**A* | CNPV*4821AL*+UI | 986TC66100C21*** | 32400 | 17.5 | 11.7 | 8.1 | 33000 | 24800 | 75.15% | 1.96 | 31400 | R-410A
216635676 | 2.87 | Yes | Yes | ACIQ | HRCU-A-CB (Split System: Heat Pump with Remote Outdoor Unit-Air-Source) | Centrally-Ducted | H5H3V36*K*AAA* | EVD5X42M21A*+WALLCON | *80CSU0401712A* | 34400 | 21 | 11.7 | 8.5 | 38500 | 28400 | 73.77% | 2.04 | 32400 | R-454B
216635677 | 2.87 | Yes | Yes | ACIQ | HRCU-A-CB (Split System: Heat Pump with Remote Outdoor Unit-Air-Source) | Centrally-Ducted | H5H3V36*K*AAA* | EVD5X42M21A*+WALLCON | *80CSU0601716A* | 34400 | 21 | 11.7 | 8.5 | 38500 | 28200 | 73.25% | 2.04 | 32000 | R-454B
216635724 | 2.95 | Yes | Yes | ACIQ | HRCU-A-CB (Split System: Heat Pump with Remote Outdoor Unit-Air-Source) | Centrally-Ducted | H5H3V36*K*AAA* | EVD5X49M24A*+WALLCON | *80CSU1002120A* | 35400 | 21.5 | 12 | 8.5 | 38500 | 28600 | 74.29% | 2.04 | 33000 | R-454B
216636327 | 2.98 | Yes | Yes | ACIQ | HRCU-A-CB (Split System: Heat Pump with Remote Outdoor Unit-Air-Source) | Centrally-Ducted | H5H3V36*K*AAA* | EVD5X61M21A*+WALLCON | *80CTL0702120B* | 35800 | 22 | 12.5 | 8.5 | 37400 | 28400 | 75.94% | 2.02 | 32600 | R-454B
204300070 | 2.68 | Yes | Yes | BRYANT HEATING AND COOLING SYSTEMS | HRCU-A-CB (Split System: Heat Pump with Remote Outdoor Unit-Air-Source) | Centrally-Ducted | 288BNV037*0**A* | CSPH*3612AL*+UI | 88*TA60090C21*** | 32200 | 16.5 | 11 | 8.1 | 33200 | 24800 | 74.7% | 1.92 | 31600 | R-410A
212977582 | 1.95 | Yes | Yes | KEEPRITE | HRCU-A-CB (Split System: Heat Pump with Remote Outdoor Unit-Air-Source) | Centrally-Ducted | DLCURAH24ABK | EA*4X24L17A* | *80MS(N,L)0451412A* | 23400 | 17 | 10 | 9 | 27000 | 26200 | 97.04% | 2.2 | 19400 | R-410A
212975724 | 1.93 | Yes | Yes | KEEPRITE | HRCU-A-CB (Split System: Heat Pump with Remote Outdoor Unit-Air-Source) | Centrally-Ducted | DLCURAH24ABK | EN(A,D)4X24L17** | *96VTN0601412B* | 23200 | 16.5 | 10 | 8.5 | 26800 | 25400 | 94.78% | 2.12 | 19500 | R-410A
212975735 | 1.95 | Yes | No | KEEPRITE | HRCU-A-CB (Split System: Heat Pump with Remote Outdoor Unit-Air-Source) | Centrally-Ducted | DLCURAH24ABK | EN(A,D)4X30L14** | *96VTN0601412B* | 23400 | 16.5 | 10 | 8.1 | 26000 | 24400 | 93.85% | 2.02 | 19000 | R-410A
212976985 | 2.02 | Yes | Yes | KEEPRITE | HRCU-A-CB (Split System: Heat Pump with Remote Outdoor Unit-Air-Source) | Centrally-Ducted | DLCURAH24ABK | EA*4X36L21A* | *96VTN1002122B* | 24200 | 17.5 | 10 | 8.5 | 26400 | 23200 | 87.88% | 1.92 | 19100 | R-410A
216678053 | 2.03 | Yes | No | BRYANT HEATING AND COOLING SYSTEMS | HRCU-A-CB (Split System: Heat Pump with Remote Outdoor Unit-Air-Source) | Centrally-Ducted | 37MURAQ24AA3 | CAA**2517AM* | 926TC48060V17*** | 24400 | 15.5 | 10 | 8.5 | 23200 | 19100 | 82.33% | 1.94 | 18500 | R-454B
212970693 | 2.97 | Yes | Yes | KEEPRITE | HRCU-A-CB (Split System: Heat Pump with Remote Outdoor Unit-Air-Source) | Centrally-Ducted | DLCURAH36ABK | EA*4X48L21A* | *80VSL0902120B* | 35600 | 16.5 | 10 | 8.5 | 38500 | 34600 | 89.87% | 2.02 | 29000 | R-410A
212970743 | 3 | Yes | No | KEEPRITE | HRCU-A-CB (Split System: Heat Pump with Remote Outdoor Unit-Air-Source) | Centrally-Ducted | DLCURAH36ABK | EN(A,D)4X48L24** | *80VSL0902120B* | 36000 | 16.5 | 10 | 8.1 | 38000 | 35000 | 92.11% | 2 | 29200 | R-410A
212970393 | 3 | Yes | No | KEEPRITE | HRCU-A-CB (Split System: Heat Pump with Remote Outdoor Unit-Air-Source) | Centrally-Ducted | DLCURAH36ABK | EA*4X37L17A* | *80VSL0701716B* | 36000 | 15.5 | 10 | 8.1 | 38500 | 35000 | 90.91% | 2 | 29400 | R-410A
213781542 | 2.75 | Yes | Yes | KEEPRITE | HRCU-A-CB (Split System: Heat Pump with Remote Outdoor Unit-Air-Source) | Centrally-Ducted | CVH837GKA2* | EA*4X61L21A*+WALLCON | *80CTL0451712B* | 33000 | 17 | 11 | 8.1 | 32400 | 25200 | 77.78% | 1.94 | 31600 | R-410A
213781122 | 2.65 | Yes | Yes | KEEPRITE | HRCU-A-CB (Split System: Heat Pump with Remote Outdoor Unit-Air-Source) | Centrally-Ducted | CVH837GKA2* | EA*4X42L24A*+WALLCON | *97CMN1002122B* | 31800 | 17 | 11 | 8.1 | 33000 | 24200 | 73.33% | 1.88 | 31200 | R-410A
213781142 | 2.65 | Yes | Yes | KEEPRITE | HRCU-A-CB (Split System: Heat Pump with Remote Outdoor Unit-Air-Source) | Centrally-Ducted | CVH837GKA2* | EA*4X42L24A*+WALLCON | *96CTN1002122B* | 31800 | 17 | 11 | 8.1 | 33000 | 24200 | 73.33% | 1.88 | 31200 | R-410A
204299446 | 2.68 | Yes | Yes | BRYANT HEATING AND COOLING SYSTEMS | HRCU-A-CB (Split System: Heat Pump with Remote Outdoor Unit-Air-Source) | Centrally-Ducted | 288BNV037*0**A* | CAP**4824AL*+UI | 987MB60060C21*** | 32200 | 17 | 11 | 8.1 | 32800 | 25200 | 76.83% | 1.96 | 31600 | R-410A
204300200 | 2.7 | Yes | Yes | BRYANT HEATING AND COOLING SYSTEMS | HRCU-A-CB (Split System: Heat Pump with Remote Outdoor Unit-Air-Source) | Centrally-Ducted | 288BNV037*0**A* | CSPH*3612AL*+UI | 88*TA48090C17*** | 32400 | 17 | 11 | 8.1 | 33200 | 24600 | 74.1% | 1.94 | 31600 | R-410A
212969783 | 1.97 | Yes | Yes | KEEPRITE | HRCU-A-CB (Split System: Heat Pump with Remote Outdoor Unit-Air-Source) | Centrally-Ducted | DLCURAH24ABK | EA*4X36L17A* | *80VSL0451412B* | 23600 | 17 | 10 | 8.5 | 26000 | 24200 | 93.08% | 2 | 19000 | R-410A
212971739 | 1.97 | Yes | Yes | KEEPRITE | HRCU-A-CB (Split System: Heat Pump with Remote Outdoor Unit-Air-Source) | Centrally-Ducted | DLCURAH24ABK | EN(A,D)4X36L21** | *80VTL0701716B* | 23600 | 17 | 10.5 | 8.5 | 26400 | 24200 | 91.67% | 2 | 19100 | R-410A
212972139 | 2.07 | Yes | Yes | KEEPRITE | HRCU-A-CB (Split System: Heat Pump with Remote Outdoor Unit-Air-Source) | Centrally-Ducted | DLCURAH24ABK | EA*4X37L21A* | *80VTL0902120B* | 24800 | 17 | 10.5 | 8.5 | 25600 | 21400 | 83.59% | 1.8 | 18900 | R-410A
212972150 | 1.95 | Yes | Yes | KEEPRITE | HRCU-A-CB (Split System: Heat Pump with Remote Outdoor Unit-Air-Source) | Centrally-Ducted | DLCURAH24ABK | EN(A,D)4X36L21** | *80VTL0902120B* | 23400 | 17 | 10 | 8.5 | 26200 | 24600 | 93.89% | 2.06 | 19100 | R-410A
212970483 | 3.02 | Yes | No | KEEPRITE | HRCU-A-CB (Split System: Heat Pump with Remote Outdoor Unit-Air-Source) | Centrally-Ducted | DLCURAH36ABK | EN(A,D,W)4X48L21** | *80VSL0701716B* | 36200 | 16 | 10 | 8.1 | 38500 | 35000 | 90.91% | 2 | 29200 | R-410A
212974059 | 2.95 | Yes | No | KEEPRITE | HRCU-A-CB (Split System: Heat Pump with Remote Outdoor Unit-Air-Source) | Centrally-Ducted | DLCURAH36ABK | EA*4X48L21A* | *96VSN0801716B* | 35400 | 16 | 10 | 8.1 | 37800 | 34800 | 92.06% | 2 | 29000 | R-410A
216732808 | 1.82 | Yes | No | KEEPRITE | HRCU-A-CB (Split System: Heat Pump with Remote Outdoor Unit-Air-Source) | Centrally-Ducted | D5CUHAH24AAK | EA*5X24M17A* | *80CTL0901716B* | 21800 | 15.5 | 10.5 | 8.5 | 21000 | 19100 | 90.95% | 1.98 | 17900 | R-454B
212975372 | 1.93 | Yes | No | KEEPRITE | HRCU-A-CB (Split System: Heat Pump with Remote Outdoor Unit-Air-Source) | Centrally-Ducted | DLCURAH24ABK | EN(A,D)4X36L21** | *96VTN0401712B* | 23200 | 16 | 10 | 8.1 | 26200 | 24800 | 94.66% | 2.06 | 19200 | R-410A
212975317 | 2 | Yes | No | KEEPRITE | HRCU-A-CB (Split System: Heat Pump with Remote Outdoor Unit-Air-Source) | Centrally-Ducted | DLCURAH24ABK | EA*4X37L17A* | *96VTN0401712B* | 24000 | 16 | 10 | 8.1 | 25400 | 22000 | 86.61% | 1.82 | 18900 | R-410A
212988010 | 2.98 | Yes | Yes | GRANDAIRE | HRCU-A-CB (Split System: Heat Pump with Remote Outdoor Unit-Air-Source) | Centrally-Ducted | WDLCURAH36ABK | WLA*484CA* | WFSX100C060B* | 35800 | 16.5 | 10 | 8.5 | 37800 | 34600 | 91.53% | 2.04 | 29000 | R-410A
204299376 | 2.7 | Yes | Yes | BRYANT HEATING AND COOLING SYSTEMS | HRCU-A-CB (Split System: Heat Pump with Remote Outdoor Unit-Air-Source) | Centrally-Ducted | 288BNV037*0**A* | CAP**4824AL*+UI | 986TC66120C24*** | 32400 | 17.5 | 11.7 | 8.5 | 32400 | 24800 | 76.54% | 2 | 31400 | R-410A
204299896 | 2.7 | Yes | Yes | BRYANT HEATING AND COOLING SYSTEMS | HRCU-A-CB (Split System: Heat Pump with Remote Outdoor Unit-Air-Source) | Centrally-Ducted | 288BNV037*0**A* | CNPV*4824AL*+UI | 986TC66120C24*** | 32400 | 17.5 | 11.7 | 8.1 | 32800 | 24800 | 75.61% | 1.96 | 31400 | R-410A
213780642 | 2.6 | Yes | No | KEEPRITE | HRCU-A-CB (Split System: Heat Pump with Remote Outdoor Unit-Air-Source) | Centrally-Ducted | CVH837GKA2* | EA*4X36L17A*+WALLCON | *80CTL0451712B* | 31200 | 16.5 | 10.5 | 8.1 | 33400 | 24600 | 73.65% | 1.8 | 31600 | R-410A
213780842 | 2.63 | Yes | Yes | KEEPRITE | HRCU-A-CB (Split System: Heat Pump with Remote Outdoor Unit-Air-Source) | Centrally-Ducted | CVH837GKA2* | EA*4X36L21A*+WALLCON | *96CTN1002122B* | 31600 | 17 | 11 | 8.1 | 32800 | 24200 | 73.78% | 1.86 | 31000 | R-410A
213780192 | 2.72 | Yes | Yes | KEEPRITE | HRCU-A-CB (Split System: Heat Pump with Remote Outdoor Unit-Air-Source) | Centrally-Ducted | CVH837GKA** | EHD4X48AAL+WALLCON | *80CTL1102120B* | 32600 | 16.5 | 11 | 8.1 | 32800 | 24800 | 75.61% | 1.96 | 31400 | R-410A
213779742 | 2.77 | Yes | Yes | KEEPRITE | HRCU-A-CB (Split System: Heat Pump with Remote Outdoor Unit-Air-Source) | Centrally-Ducted | CVH837GKA** | EA*4X61L21A*+WALLCON | *96CTN1002122B* | 33200 | 17.5 | 11.7 | 8.5 | 32000 | 24800 | 77.5% | 1.98 | 31200 | R-410A
213779392 | 2.7 | Yes | Yes | KEEPRITE | HRCU-A-CB (Split System: Heat Pump with Remote Outdoor Unit-Air-Source) | Centrally-Ducted | CVH837GKA** | EA*4X48L21A*+WALLCON | *80CTL0901716B* | 32400 | 17 | 11 | 8.1 | 32600 | 25000 | 76.69% | 1.96 | 31400 | R-410A
212985250 | 2.98 | Yes | Yes | GRANDAIRE | HRCU-A-CB (Split System: Heat Pump with Remote Outdoor Unit-Air-Source) | Centrally-Ducted | WDLCURAH36ABK | WLA*484DA* | WFAX100C060B* | 35800 | 16.5 | 10 | 8.5 | 37800 | 35400 | 93.65% | 1.8 | 29600 | R-410A
212976494 | 2.55 | No | No | KEEPRITE | HRCU-A-CB (Split System: Heat Pump with Remote Outdoor Unit-Air-Source) | Centrally-Ducted | DLCURAH30ABK | EA*4X43L21A* | *96VTN0802120B* | 30600 | 15.2 | 9 | 8.1 | 33400 | 26400 | 79.04% | 1.86 | 23200 | R-410A
216678583 | 2.08 | Yes | No | BRYANT HEATING AND COOLING SYSTEMS | HRCU-A-CB (Split System: Heat Pump with Remote Outdoor Unit-Air-Source) | Centrally-Ducted | 37MURAQ24AA3 | F55AA*B30L* |  | 25000 | 15.2 | 10 | 9 | 24000 | 19400 | 80.83% | 2.04 | 18900 | R-454B
216633813 | 3.83 | No | No | ACIQ | HRCU-A-CB (Split System: Heat Pump with Remote Outdoor Unit-Air-Source) | Centrally-Ducted | H5H0V48*K*AAA* | EA*5X61M24A*+WALLCON | *80CSU1002120A* | 46000 | 18 | 9.5 | 9 | 48000 | 33800 | 70.42% | 2.08 | 42000 | R-454B
216633946 | 3.92 | Yes | Yes | ACIQ | HRCU-A-CB (Split System: Heat Pump with Remote Outdoor Unit-Air-Source) | Centrally-Ducted | H5H0V48*K*AAA* | EVD5X48M21A*+WALLCON | *80CSU0802120A* | 47000 | 18.5 | 10 | 9 | 50000 | 36400 | 72.8% | 2 | 45500 | R-454B
216633995 | 4 | Yes | Yes | ACIQ | HRCU-A-CB (Split System: Heat Pump with Remote Outdoor Unit-Air-Source) | Centrally-Ducted | H5H0V48*K*AAA* | EVD5X60M24A*+WALLCON | *80CSU1002120A* | 48000 | 18.5 | 10 | 9 | 50000 | 36600 | 73.2% | 2 | 46000 | R-454B
216634533 | 4 | Yes | Yes | ACIQ | HRCU-A-CB (Split System: Heat Pump with Remote Outdoor Unit-Air-Source) | Centrally-Ducted | H5H0V48*K*AAA* | EVM5X60M24A*+WALLCON | *96CTN0802120B* | 48000 | 19 | 10 | 9 | 50000 | 36600 | 73.2% | 2 | 46000 | R-454B
216634563 | 4 | Yes | Yes | ACIQ | HRCU-A-CB (Split System: Heat Pump with Remote Outdoor Unit-Air-Source) | Centrally-Ducted | H5H0V48*K*AAA* | EVD5X49M24A*+WALLCON | *97CTN1002122A* | 48000 | 19 | 10.5 | 9 | 50000 | 36600 | 73.2% | 2 | 46000 | R-454B
216634564 | 4 | Yes | Yes | ACIQ | HRCU-A-CB (Split System: Heat Pump with Remote Outdoor Unit-Air-Source) | Centrally-Ducted | H5H0V48*K*AAA* | EVD5X49M24A*+WALLCON | *97CTN1202422A* | 48000 | 19 | 10.5 | 9 | 50000 | 36600 | 73.2% | 2 | 46000 | R-454B
216633029 | 2 | Yes | Yes | ACIQ | HRCU-A-CB (Split System: Heat Pump with Remote Outdoor Unit-Air-Source) | Centrally-Ducted | H5H0V24*K*AAA* | EA*5X25M17A*+WALLCON | *80CTL0701716B* | 24000 | 17.5 | 10.5 | 9 | 23200 | 16400 | 70.69% | 2 | 19700 | R-454B
216633059 | 1.93 | Yes | Yes | ACIQ | HRCU-A-CB (Split System: Heat Pump with Remote Outdoor Unit-Air-Source) | Centrally-Ducted | H5H0V24*K*AAA* | EA*5X36M17A*+WALLCON | *96CTN0801714B* | 23200 | 17 | 10 | 9 | 23600 | 16600 | 70.34% | 1.98 | 20000 | R-454B
216633076 | 2 | Yes | Yes | ACIQ | HRCU-A-CB (Split System: Heat Pump with Remote Outdoor Unit-Air-Source) | Centrally-Ducted | H5H0V24*K*AAA* | EA*5X37M21A*+WALLCON | *80CTL0901716B* | 24000 | 17.5 | 10.5 | 9 | 23200 | 16300 | 70.26% | 2.02 | 19600 | R-454B
216633079 | 2 | Yes | Yes | ACIQ | HRCU-A-CB (Split System: Heat Pump with Remote Outdoor Unit-Air-Source) | Centrally-Ducted | H5H0V24*K*AAA* | EA*5X37M21A*+WALLCON | *95CSU1002122B* | 24000 | 17 | 10.5 | 9 | 23200 | 16300 | 70.26% | 2.02 | 19600 | R-454B
216635755 | 2.95 | Yes | Yes | ACIQ | HRCU-A-CB (Split System: Heat Pump with Remote Outdoor Unit-Air-Source) | Centrally-Ducted | H5H3V36*K*AAA* | EVD5X60M24A*+WALLCON | *80CSU1002120A* | 35400 | 21.5 | 12 | 8.5 | 38000 | 28600 | 75.26% | 2.04 | 33000 | R-454B
216633951 | 3.88 | No | No | ACIQ | HRCU-A-CB (Split System: Heat Pump with Remote Outdoor Unit-Air-Source) | Centrally-Ducted | H5H0V48*K*AAA* | EVD5X48M21A*+WALLCON | *96CTN0801714B* | 46500 | 18 | 9.5 | 9 | 50000 | 35600 | 71.2% | 2 | 44500 | R-454B
216633960 | 3.92 | Yes | Yes | ACIQ | HRCU-A-CB (Split System: Heat Pump with Remote Outdoor Unit-Air-Source) | Centrally-Ducted | H5H0V48*K*AAA* | EVD5X48M24A*+WALLCON | *95CSU1002122B* | 47000 | 18.5 | 10 | 9 | 50000 | 36200 | 72.4% | 2.02 | 45500 | R-454B
216633985 | 3.96 | Yes | Yes | ACIQ | HRCU-A-CB (Split System: Heat Pump with Remote Outdoor Unit-Air-Source) | Centrally-Ducted | H5H0V48*K*AAA* | EVD5X60M21A*+WALLCON | *95CSU0601716B* | 47500 | 18 | 10 | 9 | 50000 | 37200 | 74.4% | 1.98 | 47000 | R-454B
216633999 | 3.96 | Yes | Yes | ACIQ | HRCU-A-CB (Split System: Heat Pump with Remote Outdoor Unit-Air-Source) | Centrally-Ducted | H5H0V48*K*AAA* | EVD5X60M24A*+WALLCON | *95CSU0802120B* | 47500 | 18.5 | 10 | 9 | 50000 | 36600 | 73.2% | 2 | 46500 | R-454B
213772433 | 2.02 | Yes | No | KENMORE | HRCU-A-CB (Split System: Heat Pump with Remote Outdoor Unit-Air-Source) | Centrally-Ducted | (C,H,T)VH825GKA2* | EHD4X48AAL+WALLCON | *80CTL0451712B* | 24200 | 16 | 10.5 | 8.1 | 21400 | 16700 | 78.04% | 2 | 20800 | R-410A
213779422 | 2.68 | Yes | Yes | KEEPRITE | HRCU-A-CB (Split System: Heat Pump with Remote Outdoor Unit-Air-Source) | Centrally-Ducted | CVH837GKA** | EA*4X48L21A*+WALLCON | *95CSU0601716B* | 32200 | 17 | 11 | 8.1 | 32600 | 25000 | 76.69% | 1.94 | 31600 | R-410A
213779572 | 2.73 | Yes | Yes | KEEPRITE | HRCU-A-CB (Split System: Heat Pump with Remote Outdoor Unit-Air-Source) | Centrally-Ducted | CVH837GKA** | EA*4X60L24A*+WALLCON | *80CTL1102120B* | 32800 | 17.5 | 11.5 | 8.1 | 31800 | 24600 | 77.36% | 1.98 | 30800 | R-410A
213779692 | 2.75 | Yes | Yes | KEEPRITE | HRCU-A-CB (Split System: Heat Pump with Remote Outdoor Unit-Air-Source) | Centrally-Ducted | CVH837GKA** | EA*4X61L21A*+WALLCON | *97CMN0601714B* | 33000 | 17 | 11 | 8.1 | 32200 | 25200 | 78.26% | 1.94 | 31400 | R-410A
216735475 | 1.92 | Yes | Yes | KEEPRITE | HRCU-A-CB (Split System: Heat Pump with Remote Outdoor Unit-Air-Source) | Centrally-Ducted | D5CUHAH24AAK | EA*5X37M21A* | *80MS(N,L)0701716A* | 23000 | 16.5 | 11 | 8.5 | 20600 | 18400 | 89.32% | 1.98 | 17400 | R-454B
216736024 | 1.93 | Yes | Yes | KEEPRITE | HRCU-A-CB (Split System: Heat Pump with Remote Outdoor Unit-Air-Source) | Centrally-Ducted | D5CUHAH24AAK | EA*5X37M21A* | *96VTN0802120B* | 23200 | 16.5 | 11 | 8.5 | 20800 | 18500 | 88.94% | 1.96 | 17500 | R-454B
216735776 | 1.92 | Yes | Yes | KEEPRITE | HRCU-A-CB (Split System: Heat Pump with Remote Outdoor Unit-Air-Source) | Centrally-Ducted | D5CUHAH24AAK | EA*5X37M21A* | *92MSN0801716A* | 23000 | 16.5 | 11 | 8.5 | 20400 | 18300 | 89.71% | 1.98 | 17400 | R-454B
216735825 | 1.93 | Yes | Yes | KEEPRITE | HRCU-A-CB (Split System: Heat Pump with Remote Outdoor Unit-Air-Source) | Centrally-Ducted | D5CUHAH24AAK | EA*5X37M21A* | *96MSN0801716A* | 23200 | 16 | 11 | 8.5 | 20600 | 18400 | 89.32% | 1.98 | 17500 | R-454B
213781172 | 2.73 | Yes | Yes | KEEPRITE | HRCU-A-CB (Split System: Heat Pump with Remote Outdoor Unit-Air-Source) | Centrally-Ducted | CVH837GKA2* | EA*4X43L21A*+WALLCON | *80CTL0701716B* | 32800 | 17 | 11 | 8.5 | 33000 | 25200 | 76.36% | 1.96 | 31800 | R-410A
213781342 | 2.67 | Yes | No | KEEPRITE | HRCU-A-CB (Split System: Heat Pump with Remote Outdoor Unit-Air-Source) | Centrally-Ducted | CVH837GKA2* | EA*4X48L21A*+WALLCON | *97CMN0601714B* | 32000 | 16.5 | 10.5 | 8.1 | 32800 | 25200 | 76.83% | 1.94 | 31600 | R-410A
213781492 | 2.73 | Yes | Yes | KEEPRITE | HRCU-A-CB (Split System: Heat Pump with Remote Outdoor Unit-Air-Source) | Centrally-Ducted | CVH837GKA2* | EA*4X60L24A*+WALLCON | *80CTL1352422B* | 32800 | 17.5 | 11.5 | 8.1 | 31800 | 24600 | 77.36% | 1.98 | 30800 | R-410A
213780872 | 2.72 | Yes | Yes | KEEPRITE | HRCU-A-CB (Split System: Heat Pump with Remote Outdoor Unit-Air-Source) | Centrally-Ducted | CVH837GKA2* | EA*4X37L21A*+WALLCON | *80CTL0901716B* | 32600 | 17 | 11 | 8.5 | 32800 | 25000 | 76.22% | 1.98 | 31800 | R-410A
213780922 | 2.73 | Yes | Yes | KEEPRITE | HRCU-A-CB (Split System: Heat Pump with Remote Outdoor Unit-Air-Source) | Centrally-Ducted | CVH837GKA2* | EA*4X37L21A*+WALLCON | *97CMN0801714B* | 32800 | 17 | 11 | 8.1 | 33000 | 25200 | 76.36% | 1.96 | 32000 | R-410A
213780972 | 2.63 | Yes | No | KEEPRITE | HRCU-A-CB (Split System: Heat Pump with Remote Outdoor Unit-Air-Source) | Centrally-Ducted | CVH837GKA2* | EA*4X42L21A*+WALLCON | *80CTL0451712B* | 31600 | 16.5 | 10.5 | 8.1 | 33400 | 24800 | 74.25% | 1.84 | 31600 | R-410A
213780172 | 2.7 | Yes | Yes | KEEPRITE | HRCU-A-CB (Split System: Heat Pump with Remote Outdoor Unit-Air-Source) | Centrally-Ducted | CVH837GKA** | EHD4X48AAL+WALLCON | *80CTL0901716B* | 32400 | 16.5 | 11 | 8.1 | 33000 | 24800 | 75.15% | 1.96 | 31600 | R-410A
212985247 | 2.98 | Yes | Yes | KEEPRITE | HRCU-A-CB (Split System: Heat Pump with Remote Outdoor Unit-Air-Source) | Centrally-Ducted | DLCURAH36ABK | EA*4X48L24A* | *92MSN1002120A* | 35800 | 16.5 | 10 | 8.5 | 37800 | 34600 | 91.53% | 2.02 | 28800 | R-410A
216634581 | 4.04 | Yes | Yes | ACIQ | HRCU-A-CB (Split System: Heat Pump with Remote Outdoor Unit-Air-Source) | Centrally-Ducted | H5H0V48*K*AAA* | EVD5X61M21A*+WALLCON | *80CSU0601716B* | 48500 | 19 | 10 | 9 | 50000 | 36800 | 73.6% | 2.1 | 46500 | R-454B
204456562 | 1.95 | Yes | No | BRYANT HEATING AND COOLING SYSTEMS | HRCU-A-CB (Split System: Heat Pump with Remote Outdoor Unit-Air-Source) | Centrally-Ducted | 288BNV025*0**B* | CAP**3017AL*+UI | 987MB42080C17*** | 23400 | 16 | 10.5 | 8.1 | 21600 | 16800 | 77.78% | 1.9 | 20800 | R-410A
215668570 | 2.82 | No | No | KENMORE | HRCU-A-CB (Split System: Heat Pump with Remote Outdoor Unit-Air-Source) | Centrally-Ducted | (C,H,T)5H0V36*K*AAA* | EA*5X37M17A*+WALLCON | *80CTL0701716B* | 33800 | 17.5 | 9.5 | 9 | 35800 | 25600 | 71.51% | 1.88 | 30800 | R-454B
213780432 | 2.73 | Yes | Yes | KEEPRITE | HRCU-A-CB (Split System: Heat Pump with Remote Outdoor Unit-Air-Source) | Centrally-Ducted | CVH837GKA** | EHD4X60AAL+WALLCON | *96CTN0801714B* | 32800 | 16.5 | 11 | 8.1 | 32200 | 25000 | 77.64% | 1.98 | 31400 | R-410A
213773653 | 2.03 | Yes | Yes | KENMORE | HRCU-A-CB (Split System: Heat Pump with Remote Outdoor Unit-Air-Source) | Centrally-Ducted | (C,H,T)VH825GKA3* | EA*4X43L21A*+WALLCON | *97CMN1002122B* | 24400 | 16.5 | 11 | 8.5 | 21200 | 16600 | 78.3% | 2.02 | 20600 | R-410A
204298996 | 2.65 | Yes | Yes | BRYANT HEATING AND COOLING SYSTEMS | HRCU-A-CB (Split System: Heat Pump with Remote Outdoor Unit-Air-Source) | Centrally-Ducted | 288BNV037*0**A* | CAP**4221AL*+UI | 987MB66100C21*** | 31800 | 17 | 11.5 | 8.1 | 33000 | 24400 | 73.94% | 1.9 | 31200 | R-410A
204298878 | 2.73 | Yes | Yes | BRYANT HEATING AND COOLING SYSTEMS | HRCU-A-CB (Split System: Heat Pump with Remote Outdoor Unit-Air-Source) | Centrally-Ducted | 288BNV037*0**A* | CAP**3721AL*+UI | 88*TA48070C17*** | 32800 | 17.5 | 11.5 | 8.5 | 33000 | 25200 | 76.36% | 1.98 | 32000 | R-410A
216735814 | 1.93 | Yes | No | KEEPRITE | HRCU-A-CB (Split System: Heat Pump with Remote Outdoor Unit-Air-Source) | Centrally-Ducted | D5CUHAH24AAK | EA*5X37M21A* | *96MSN0601716A* | 23200 | 15.5 | 11 | 8.5 | 20800 | 18500 | 88.94% | 1.98 | 17600 | R-454B
213772753 | 2.03 | Yes | Yes | KENMORE | HRCU-A-CB (Split System: Heat Pump with Remote Outdoor Unit-Air-Source) | Centrally-Ducted | (C,H,T)VH825GKA3* | EA*4X25L17A*+WALLCON | *80CTL0901716B* | 24400 | 16.5 | 11 | 8.1 | 21200 | 16600 | 78.3% | 2 | 20600 | R-410A
213772953 | 1.97 | Yes | No | KENMORE | HRCU-A-CB (Split System: Heat Pump with Remote Outdoor Unit-Air-Source) | Centrally-Ducted | (C,H,T)VH825GKA3* | EA*4X36L17A*+WALLCON | *80CTL0701412B* | 23600 | 16.5 | 10.5 | 8.1 | 21400 | 16700 | 78.04% | 1.92 | 20800 | R-410A
215675331 | 3.79 | No | No | KENMORE | HRCU-A-CB (Split System: Heat Pump with Remote Outdoor Unit-Air-Source) | Centrally-Ducted | (C,H,T)5H0V48*K*AAA* | ESH5X60M12A*+WALLCON | *96CTN1002122B* | 45500 | 16.5 | 9.5 | 8.5 | 48000 | 33800 | 70.42% | 2.08 | 42000 | R-454B
204300600 | 2.7 | Yes | Yes | BRYANT HEATING AND COOLING SYSTEMS | HRCU-A-CB (Split System: Heat Pump with Remote Outdoor Unit-Air-Source) | Centrally-Ducted | 288BNV037*0**A* | CSPH*4812AL*+UI | 987MB60060C21*** | 32400 | 16.5 | 11 | 8.1 | 33200 | 25200 | 75.9% | 1.94 | 32000 | R-410A
206135653 | 2.73 | Yes | Yes | BRYANT HEATING AND COOLING SYSTEMS | HRCU-A-CB (Split System: Heat Pump with Remote Outdoor Unit-Air-Source) | Centrally-Ducted | 288BNV037*0**A* | CAP**3721AL*+UI | 83*CA36040C17*** | 32800 | 17.5 | 11 | 8.5 | 33000 | 25200 | 76.36% | 1.98 | 31800 | R-410A
212524529 | 1.83 | Yes | Yes | Hessaire | HRCU-A-CB (Split System: Heat Pump with Remote Outdoor Unit-Air-Source) | Centrally-Ducted | HOC24 | HAH24 |  | 22000 | 16.5 | 10.1 | 9 | 23000 | 16900 | 73.48% | 2.05 | 16000 | R-410A
212970653 | 3.05 | Yes | Yes | KEEPRITE | HRCU-A-CB (Split System: Heat Pump with Remote Outdoor Unit-Air-Source) | Centrally-Ducted | DLCURAH36ABK | EA*4X37L21A* | *80VSL0902120B* | 36600 | 16 | 10 | 8.5 | 39000 | 35000 | 89.74% | 2.08 | 29200 | R-410A
212971130 | 1.93 | Yes | Yes | KEEPRITE | HRCU-A-CB (Split System: Heat Pump with Remote Outdoor Unit-Air-Source) | Centrally-Ducted | DLCURAH24ABK | EA*4X24L17A* | *80VTL0451412B* | 23200 | 17 | 10 | 8.5 | 38500 | 27000 | 70.13% | 2.3 | 19300 | R-410A
213779072 | 2.62 | Yes | No | KEEPRITE | HRCU-A-CB (Split System: Heat Pump with Remote Outdoor Unit-Air-Source) | Centrally-Ducted | CVH837GKA** | EA*4X42L21A*+WALLCON | *80CTL0701716B* | 31400 | 17 | 10.5 | 8.1 | 33200 | 24400 | 73.49% | 1.86 | 31400 | R-410A
206133335 | 1.95 | Yes | No | BRYANT HEATING AND COOLING SYSTEMS | HRCU-A-CB (Split System: Heat Pump with Remote Outdoor Unit-Air-Source) | Centrally-Ducted | 288BNV025*0**B* | CAP**3017AL*+UI | 83*CA36040C17*** | 23400 | 16.5 | 10.5 | 8.1 | 21600 | 16700 | 77.31% | 1.92 | 20800 | R-410A
206133385 | 1.97 | Yes | No | BRYANT HEATING AND COOLING SYSTEMS | HRCU-A-CB (Split System: Heat Pump with Remote Outdoor Unit-Air-Source) | Centrally-Ducted | 288BNV025*0**B* | CAP**3621AL*+UI | 83*CA48060C17*** | 23600 | 16.5 | 10.5 | 8.1 | 21400 | 16600 | 77.57% | 1.94 | 20800 | R-410A
213779122 | 2.63 | Yes | No | KEEPRITE | HRCU-A-CB (Split System: Heat Pump with Remote Outdoor Unit-Air-Source) | Centrally-Ducted | CVH837GKA** | EA*4X42L21A*+WALLCON | *97CMN0601714B* | 31600 | 16.5 | 10.5 | 8.1 | 33200 | 24600 | 74.1% | 1.84 | 31600 | R-410A
213778972 | 2.73 | Yes | Yes | KEEPRITE | HRCU-A-CB (Split System: Heat Pump with Remote Outdoor Unit-Air-Source) | Centrally-Ducted | CVH837GKA** | EA*4X37L21A*+WALLCON | *80CTL0902120B* | 32800 | 17 | 11 | 8.5 | 33000 | 25000 | 75.76% | 1.98 | 31600 | R-410A
204300490 | 2.72 | Yes | Yes | BRYANT HEATING AND COOLING SYSTEMS | HRCU-A-CB (Split System: Heat Pump with Remote Outdoor Unit-Air-Source) | Centrally-Ducted | 288BNV037*0**A* | CSPH*4812AL*+UI | 986TC66120C24*** | 32600 | 17 | 11 | 8.1 | 33000 | 24800 | 75.15% | 1.98 | 31600 | R-410A
216737171 | 1.85 | Yes | No | KEEPRITE | HRCU-A-CB (Split System: Heat Pump with Remote Outdoor Unit-Air-Source) | Centrally-Ducted | D5CUHAH24AAK | ESH5X30M12A* | *80VSL0701716B* | 22200 | 16 | 10.5 | 8.1 | 20800 | 18700 | 89.9% | 1.85 | 17600 | R-454B
216737239 | 1.9 | Yes | Yes | KEEPRITE | HRCU-A-CB (Split System: Heat Pump with Remote Outdoor Unit-Air-Source) | Centrally-Ducted | D5CUHAH24AAK | ESH5X30M12A* | *80MSU0802120A* | 22800 | 16 | 10.5 | 8.5 | 21200 | 19000 | 89.62% | 1.96 | 17800 | R-454B
216733392 | 1.93 | Yes | Yes | KEEPRITE | HRCU-A-CB (Split System: Heat Pump with Remote Outdoor Unit-Air-Source) | Centrally-Ducted | D5CUHAH24AAK | EA*5X25M17A* | *92MSN0601412A* | 23200 | 16 | 11 | 8.5 | 20800 | 18500 | 88.94% | 1.96 | 17700 | R-454B
216733259 | 1.92 | Yes | Yes | KEEPRITE | HRCU-A-CB (Split System: Heat Pump with Remote Outdoor Unit-Air-Source) | Centrally-Ducted | D5CUHAH24AAK | EA*5X25M17A* | *80MSU0401712A* | 23000 | 17 | 11 | 8.5 | 20600 | 18400 | 89.32% | 1.96 | 17500 | R-454B
216732642 | 1.82 | Yes | No | KEEPRITE | HRCU-A-CB (Split System: Heat Pump with Remote Outdoor Unit-Air-Source) | Centrally-Ducted | D5CUHAH24AAK | EA*5X24M14A* | *96VTN0601412B* | 21800 | 15.5 | 10.5 | 8.5 | 21000 | 19100 | 90.95% | 1.96 | 17900 | R-454B
216733141 | 1.97 | Yes | Yes | KEEPRITE | HRCU-A-CB (Split System: Heat Pump with Remote Outdoor Unit-Air-Source) | Centrally-Ducted | D5CUHAH24AAK | EA*5X25M17A* | *80CSU0401712A* | 23600 | 17.5 | 11 | 8.5 | 21200 | 18700 | 88.21% | 1.96 | 17800 | R-454B
204299336 | 2.68 | Yes | Yes | BRYANT HEATING AND COOLING SYSTEMS | HRCU-A-CB (Split System: Heat Pump with Remote Outdoor Unit-Air-Source) | Centrally-Ducted | 288BNV037*0**A* | CAP**4821AL*+UI | 987MB60060C21*** | 32200 | 17 | 11 | 8.1 | 32800 | 25200 | 76.83% | 1.96 | 31800 | R-410A
204299836 | 2.7 | Yes | Yes | BRYANT HEATING AND COOLING SYSTEMS | HRCU-A-CB (Split System: Heat Pump with Remote Outdoor Unit-Air-Source) | Centrally-Ducted | 288BNV037*0**A* | CNPV*4821AL*+UI | 88*TA48090C17*** | 32400 | 18 | 11.7 | 8.1 | 32800 | 24800 | 75.61% | 1.98 | 31400 | R-410A
212971651 | 1.97 | Yes | Yes | KEEPRITE | HRCU-A-CB (Split System: Heat Pump with Remote Outdoor Unit-Air-Source) | Centrally-Ducted | DLCURAH24ABK | EA*4X30L17A* | *80VTL0701716B* | 23600 | 17 | 10 | 8.5 | 26000 | 24000 | 92.31% | 2 | 19100 | R-410A
204300390 | 2.72 | Yes | Yes | BRYANT HEATING AND COOLING SYSTEMS | HRCU-A-CB (Split System: Heat Pump with Remote Outdoor Unit-Air-Source) | Centrally-Ducted | 288BNV037*0**A* | CSPH*4212AL*+UI | 88*TA48090C17*** | 32600 | 17 | 11 | 8.1 | 33000 | 24800 | 75.15% | 1.96 | 31600 | R-410A
213077966 | 2.92 | No | No | GRANDAIRE | HRCU-A-CB (Split System: Heat Pump with Remote Outdoor Unit-Air-Source) | Centrally-Ducted | WDLCURAH36ABK | WLA*424CA* | WFE*070B036C* | 35000 | 16 | 9.5 | 8.1 | 38500 | 34800 | 90.39% | 2.04 | 29000 | R-410A
216634162 | 1.93 | Yes | Yes | ACIQ | HRCU-A-CB (Split System: Heat Pump with Remote Outdoor Unit-Air-Source) | Centrally-Ducted | H5H0V24*K*AAA* | EA*5X30M17A*+WALLCON | *80CSU0401712B* | 23200 | 17 | 10 | 8.5 | 23600 | 16600 | 70.34% | 1.98 | 20000 | R-454B
206724402 | 4 | Yes | Yes | REZNOR | HRCU-A-CB (Split System: Heat Pump with Remote Outdoor Unit-Air-Source) | Centrally-Ducted | GXH48-60MSK4DH | GMH48-**MSK4DH1 |  | 48000 | 17 | 11 | 9 | 48000 | 39000 | 81.25% | 1.8 | 39500 | R-410A
215675241 | 3.75 | No | No | KENMORE | HRCU-A-CB (Split System: Heat Pump with Remote Outdoor Unit-Air-Source) | Centrally-Ducted | (C,H,T)5H0V48*K*AAA* | ESH5X60M12A*+WALLCON | *95CSU0601716B* | 45000 | 16 | 9 | 8.5 | 48500 | 34200 | 70.52% | 1.94 | 42500 | R-454B
215674973 | 3.71 | No | No | KENMORE | HRCU-A-CB (Split System: Heat Pump with Remote Outdoor Unit-Air-Source) | Centrally-Ducted | (C,H,T)5H0V48*K*AAA* | ESH5X48M12A*+WALLCON | *97CMN0602120B* | 44500 | 16 | 9 | 8.5 | 49500 | 34800 | 70.3% | 1.92 | 43500 | R-454B
210470250 | 2.73 | Yes | Yes | KEEPRITE | HRCU-A-CB (Split System: Heat Pump with Remote Outdoor Unit-Air-Source) | Centrally-Ducted | CVH837GKA2* | EA*4X60L24A*+WALLCON | *95CSU1002122A* | 32800 | 18 | 11.5 | 8.5 | 31800 | 24800 | 77.99% | 2 | 31000 | R-410A
213781242 | 2.75 | Yes | Yes | KEEPRITE | HRCU-A-CB (Split System: Heat Pump with Remote Outdoor Unit-Air-Source) | Centrally-Ducted | CVH837GKA2* | EA*4X43L21A*+WALLCON | *97CMN1002122B* | 33000 | 17 | 11.5 | 8.5 | 32600 | 25000 | 76.69% | 1.98 | 31600 | R-410A
206133405 | 1.97 | Yes | No | BRYANT HEATING AND COOLING SYSTEMS | HRCU-A-CB (Split System: Heat Pump with Remote Outdoor Unit-Air-Source) | Centrally-Ducted | 288BNV025*0**B* | CAP**3621AL*+UI | 83*CA60100C21*** | 23600 | 16.5 | 10.5 | 8.1 | 21400 | 16700 | 78.04% | 1.94 | 20800 | R-410A
211726529 | 2 | Yes | Yes | Star Air Kontrol | HRCU-A-CB (Split System: Heat Pump with Remote Outdoor Unit-Air-Source) | Centrally-Ducted | SAK-24ADN2-M18M | SAK-24WN1-M18 |  | 24000 | 17 | 10.5 | 9.2 | 26000 | 19400 | 74.62% | 2.1 | 21000 | R-410A
216733560 | 1.92 | Yes | Yes | KEEPRITE | HRCU-A-CB (Split System: Heat Pump with Remote Outdoor Unit-Air-Source) | Centrally-Ducted | D5CUHAH24AAK | EA*5X25M17A* | *96CTN0801714B* | 23000 | 16.5 | 11 | 8.5 | 20600 | 18400 | 89.32% | 1.96 | 17500 | R-454B
216733977 | 1.83 | Yes | No | KEEPRITE | HRCU-A-CB (Split System: Heat Pump with Remote Outdoor Unit-Air-Source) | Centrally-Ducted | D5CUHAH24AAK | EA*5X30M17A* | *80CTL0901716B* | 22000 | 16 | 10.5 | 8.1 | 20800 | 18700 | 89.9% | 1.9 | 17500 | R-454B
214056543 | 2.92 | Yes | No | GSI | HRCU-A-C (Split System: Heat Pump with Remote Outdoor Unit with No Indoor Fan --Air Source) | Centrally-Ducted | SOE31U-36HFN1-M | SAC-36HWDN1-MN0 |  | 35000 | 15.2 | 10 | 10 | 39000 | 32000 | 82.05% | 2 | 33000 | R-410A
216634571 | 4 | Yes | Yes | ACIQ | HRCU-A-CB (Split System: Heat Pump with Remote Outdoor Unit-Air-Source) | Centrally-Ducted | H5H0V48*K*AAA* | EVD5X60M21A*+WALLCON | *97CTN0802120A* | 48000 | 19 | 10 | 9 | 50000 | 36800 | 73.6% | 2 | 46500 | R-454B
216634588 | 4.08 | Yes | Yes | ACIQ | HRCU-A-CB (Split System: Heat Pump with Remote Outdoor Unit-Air-Source) | Centrally-Ducted | H5H0V48*K*AAA* | EVD5X61M24A*+WALLCON | *80CSU0802120B* | 49000 | 19 | 10.5 | 9 | 50000 | 36400 | 72.8% | 2.12 | 46500 | R-454B
216634590 | 4.04 | Yes | Yes | ACIQ | HRCU-A-CB (Split System: Heat Pump with Remote Outdoor Unit-Air-Source) | Centrally-Ducted | H5H0V48*K*AAA* | EVD5X61M24A*+WALLCON | *97CTN0802120A* | 48500 | 19 | 10.5 | 9.5 | 50000 | 36800 | 73.6% | 2.1 | 46500 | R-454B
216634471 | 3.67 | No | No | ACIQ | HRCU-A-CB (Split System: Heat Pump with Remote Outdoor Unit-Air-Source) | Centrally-Ducted | H5H0V48*K*AAA* | EA*5X48M21A*+WALLCON | *97CTN0802120A* | 44000 | 17.5 | 9.5 | 9 | 48500 | 34200 | 70.52% | 2.06 | 42500 | R-454B
204298956 | 2.63 | Yes | Yes | BRYANT HEATING AND COOLING SYSTEMS | HRCU-A-CB (Split System: Heat Pump with Remote Outdoor Unit-Air-Source) | Centrally-Ducted | 288BNV037*0**A* | CAP**4221AL*+UI | 986TC42080C17*** | 31600 | 17 | 11 | 8.1 | 33400 | 24800 | 74.25% | 1.86 | 31600 | R-410A
204299188 | 2.75 | Yes | Yes | BRYANT HEATING AND COOLING SYSTEMS | HRCU-A-CB (Split System: Heat Pump with Remote Outdoor Unit-Air-Source) | Centrally-Ducted | 288BNV037*0**A* | CAP**4321AL*+UI | 986TC66100C21*** | 33000 | 17.5 | 11.7 | 8.5 | 33000 | 25200 | 76.36% | 2 | 31800 | R-410A
204299206 | 2.68 | Yes | Yes | BRYANT HEATING AND COOLING SYSTEMS | HRCU-A-CB (Split System: Heat Pump with Remote Outdoor Unit-Air-Source) | Centrally-Ducted | 288BNV037*0**A* | CAP**4821AL*+UI | 88*TA48070C17*** | 32200 | 17.5 | 11.5 | 8.1 | 32600 | 25000 | 76.69% | 1.96 | 31600 | R-410A
204299406 | 2.68 | Yes | Yes | BRYANT HEATING AND COOLING SYSTEMS | HRCU-A-CB (Split System: Heat Pump with Remote Outdoor Unit-Air-Source) | Centrally-Ducted | 288BNV037*0**A* | CAP**4824AL*+UI | 987MB66120C24*** | 32200 | 17.5 | 11.7 | 8.5 | 32600 | 25000 | 76.69% | 1.98 | 31400 | R-410A
204456454 | 2.02 | Yes | Yes | BRYANT HEATING AND COOLING SYSTEMS | HRCU-A-CB (Split System: Heat Pump with Remote Outdoor Unit-Air-Source) | Centrally-Ducted | 288BNV025*0**B* | CAP**2517AL*+UI | 986TC42060C17*** | 24200 | 16.5 | 11 | 8.1 | 21400 | 16700 | 78.04% | 2 | 20800 | R-410A
204456670 | 1.97 | Yes | Yes | BRYANT HEATING AND COOLING SYSTEMS | HRCU-A-CB (Split System: Heat Pump with Remote Outdoor Unit-Air-Source) | Centrally-Ducted | 288BNV025*0**B* | CAP**3621AL*+UI | 88*TA48070C17*** | 23600 | 16.5 | 11 | 8.1 | 21400 | 16600 | 77.57% | 1.94 | 20800 | R-410A
206790647 | 3.67 | Yes | Yes | BRYANT HEATING AND COOLING SYSTEMS | HRCU-A-CB (Split System: Heat Pump with Remote Outdoor Unit-Air-Source) | Centrally-Ducted | 284ANV048*0**B* | CAP**4824AL*+UI | 935CA66100C21*** | 44000 | 21 | 12 | 9.5 | 46000 | 36200 | 78.7% | 2.3 | 43500 | R-410A
215675261 | 3.79 | No | No | KENMORE | HRCU-A-CB (Split System: Heat Pump with Remote Outdoor Unit-Air-Source) | Centrally-Ducted | (C,H,T)5H0V48*K*AAA* | ESH5X60M12A*+WALLCON | *95CSU1002122B* | 45500 | 16.5 | 9.5 | 8.5 | 48000 | 33600 | 70% | 2.06 | 42000 | R-454B
206790262 | 2.87 | Yes | Yes | BRYANT HEATING AND COOLING SYSTEMS | HRCU-A-CB (Split System: Heat Pump with Remote Outdoor Unit-Air-Source) | Centrally-Ducted | 284ANV036*0**B* | FE4AN(B,F)005L+UI |  | 34400 | 21 | 13 | 9 | 35800 | 25200 | 70.39% | 2.04 | 30400 | R-410A
206790447 | 2.83 | Yes | Yes | BRYANT HEATING AND COOLING SYSTEMS | HRCU-A-CB (Split System: Heat Pump with Remote Outdoor Unit-Air-Source) | Centrally-Ducted | 284ANV036*0**B* | CSPH*4212AL*+UI | 88*TA66135C24*** | 34000 | 18.5 | 12 | 9 | 35000 | 26000 | 74.29% | 2.04 | 31200 | R-410A
206790464 | 2.82 | Yes | Yes | BRYANT HEATING AND COOLING SYSTEMS | HRCU-A-CB (Split System: Heat Pump with Remote Outdoor Unit-Air-Source) | Centrally-Ducted | 284ANV036*0**B* | CSPH*4812AL*+UI | 986TC42060C17*** | 33800 | 18 | 11.5 | 9 | 35400 | 26200 | 74.01% | 2.02 | 31400 | R-410A
206790496 | 2.83 | Yes | Yes | BRYANT HEATING AND COOLING SYSTEMS | HRCU-A-CB (Split System: Heat Pump with Remote Outdoor Unit-Air-Source) | Centrally-Ducted | 284ANV036*0**B* | CAP**3721AL*+UI | 83*CA60100C21*** | 34000 | 19 | 11.7 | 9.5 | 35200 | 25800 | 73.3% | 2.02 | 31000 | R-410A
206790512 | 2.78 | Yes | Yes | BRYANT HEATING AND COOLING SYSTEMS | HRCU-A-CB (Split System: Heat Pump with Remote Outdoor Unit-Air-Source) | Centrally-Ducted | 284ANV036*0**B* | CAP**4824AL*+UI | 83*CA60100C21*** | 33400 | 19 | 11.7 | 9 | 34800 | 25800 | 74.14% | 2.02 | 31000 | R-410A
206790513 | 2.78 | Yes | Yes | BRYANT HEATING AND COOLING SYSTEMS | HRCU-A-CB (Split System: Heat Pump with Remote Outdoor Unit-Air-Source) | Centrally-Ducted | 284ANV036*0**B* | CNPV*4217AL*+UI | 83*CA36040C17*** | 33400 | 19.5 | 12 | 9 | 35200 | 26400 | 75% | 2 | 31800 | R-410A
206790563 | 2.87 | Yes | Yes | BRYANT HEATING AND COOLING SYSTEMS | HRCU-A-CB (Split System: Heat Pump with Remote Outdoor Unit-Air-Source) | Centrally-Ducted | 284ANV036*0**B* | CAP**6121AL*+UI | 88*TA36045C17*** | 34400 | 19 | 11.7 | 9 | 35000 | 25400 | 72.57% | 1.98 | 30400 | R-410A
206790578 | 2.8 | Yes | Yes | BRYANT HEATING AND COOLING SYSTEMS | HRCU-A-CB (Split System: Heat Pump with Remote Outdoor Unit-Air-Source) | Centrally-Ducted | 284ANV036*0**B* | CSPH*4212AL*+UI | 987MB42060C17*** | 33600 | 17.5 | 11 | 9 | 35600 | 26400 | 74.16% | 2 | 31600 | R-410A
204456697 | 1.95 | Yes | No | BRYANT HEATING AND COOLING SYSTEMS | HRCU-A-CB (Split System: Heat Pump with Remote Outdoor Unit-Air-Source) | Centrally-Ducted | 288BNV025*0**B* | CAP**3621AL*+UI | 986TC42060C17*** | 23400 | 16.5 | 10.5 | 8.1 | 21600 | 16700 | 77.31% | 1.92 | 20800 | R-410A
216736156 | 1.87 | Yes | No | KEEPRITE | HRCU-A-CB (Split System: Heat Pump with Remote Outdoor Unit-Air-Source) | Centrally-Ducted | D5CUHAH24AAK | ESH5X24M12A* | *80MS(N,L)0701412A* | 22400 | 15.2 | 10.5 | 8.1 | 21200 | 19000 | 89.62% | 1.85 | 17800 | R-454B
216736274 | 1.85 | Yes | No | KEEPRITE | HRCU-A-CB (Split System: Heat Pump with Remote Outdoor Unit-Air-Source) | Centrally-Ducted | D5CUHAH24AAK | ESH5X24M12A* | *80VSL0451412B* | 22200 | 15.2 | 10.5 | 8.1 | 21000 | 19000 | 90.48% | 1.85 | 17700 | R-454B
216735836 | 1.92 | Yes | Yes | KEEPRITE | HRCU-A-CB (Split System: Heat Pump with Remote Outdoor Unit-Air-Source) | Centrally-Ducted | D5CUHAH24AAK | EA*5X37M21A* | *96MSN0802120A* | 23000 | 16 | 11 | 8.5 | 20600 | 18400 | 89.32% | 1.98 | 17500 | R-454B
216735420 | 1.98 | Yes | Yes | KEEPRITE | HRCU-A-CB (Split System: Heat Pump with Remote Outdoor Unit-Air-Source) | Centrally-Ducted | D5CUHAH24AAK | EA*5X37M21A* | *80CSU0401712A* | 23800 | 17.5 | 11 | 8.5 | 21000 | 18600 | 88.57% | 1.96 | 17700 | R-454B
216735438 | 2 | Yes | Yes | KEEPRITE | HRCU-A-CB (Split System: Heat Pump with Remote Outdoor Unit-Air-Source) | Centrally-Ducted | D5CUHAH24AAK | EA*5X37M21A* | *80CSU0802120A* | 24000 | 16 | 11 | 8.5 | 21200 | 18700 | 88.21% | 1.98 | 17800 | R-454B
216735336 | 1.88 | Yes | Yes | KEEPRITE | HRCU-A-CB (Split System: Heat Pump with Remote Outdoor Unit-Air-Source) | Centrally-Ducted | D5CUHAH24AAK | EA*5X37M17A* | *96VTN0601412B* | 22600 | 16 | 11 | 8.5 | 20600 | 18400 | 89.32% | 1.96 | 17500 | R-454B
216737087 | 1.88 | Yes | No | KEEPRITE | HRCU-A-CB (Split System: Heat Pump with Remote Outdoor Unit-Air-Source) | Centrally-Ducted | D5CUHAH24AAK | ESH5X30M12A* | *80MS(N,L)0902116A* | 22600 | 15.2 | 10.5 | 8.1 | 21000 | 18900 | 90% | 1.85 | 17700 | R-454B
216737153 | 1.85 | Yes | No | KEEPRITE | HRCU-A-CB (Split System: Heat Pump with Remote Outdoor Unit-Air-Source) | Centrally-Ducted | D5CUHAH24AAK | ESH5X30M12A* | *80VSL0451412B* | 22200 | 15.5 | 10.5 | 8.1 | 20800 | 18700 | 89.9% | 1.85 | 17600 | R-454B
216735966 | 1.92 | Yes | Yes | KEEPRITE | HRCU-A-CB (Split System: Heat Pump with Remote Outdoor Unit-Air-Source) | Centrally-Ducted | D5CUHAH24AAK | EA*5X37M21A* | *96CTN0801714B* | 23000 | 16.5 | 11 | 8.5 | 20600 | 18400 | 89.32% | 1.96 | 17400 | R-454B
216735984 | 1.95 | Yes | Yes | KEEPRITE | HRCU-A-CB (Split System: Heat Pump with Remote Outdoor Unit-Air-Source) | Centrally-Ducted | D5CUHAH24AAK | EA*5X37M21A* | *96CTN1002122B* | 23400 | 16 | 11 | 8.5 | 20800 | 18500 | 88.94% | 1.98 | 17600 | R-454B
216736836 | 1.87 | Yes | No | KEEPRITE | HRCU-A-CB (Split System: Heat Pump with Remote Outdoor Unit-Air-Source) | Centrally-Ducted | D5CUHAH24AAK | ESH5X24M12A* | *96VTN0601412B* | 22400 | 15.2 | 10.5 | 8.1 | 21200 | 19100 | 90.09% | 1.9 | 17900 | R-454B
216735634 | 1.95 | Yes | Yes | KEEPRITE | HRCU-A-CB (Split System: Heat Pump with Remote Outdoor Unit-Air-Source) | Centrally-Ducted | D5CUHAH24AAK | EA*5X37M21A* | *80CTL0902120B* | 23400 | 16 | 11 | 8.5 | 20800 | 18600 | 89.42% | 1.98 | 17700 | R-454B
216735531 | 1.9 | Yes | Yes | KEEPRITE | HRCU-A-CB (Split System: Heat Pump with Remote Outdoor Unit-Air-Source) | Centrally-Ducted | D5CUHAH24AAK | EA*5X37M21A* | *80VSL0901716B* | 22800 | 16 | 11 | 8.5 | 20400 | 18300 | 89.71% | 1.98 | 17400 | R-454B
213780272 | 2.72 | Yes | Yes | KEEPRITE | HRCU-A-CB (Split System: Heat Pump with Remote Outdoor Unit-Air-Source) | Centrally-Ducted | CVH837GKA** | EHD4X48AAL+WALLCON | *96CTN0801714B* | 32600 | 16.5 | 11 | 8.1 | 33000 | 25000 | 75.76% | 1.94 | 31600 | R-410A
213779772 | 2.77 | Yes | Yes | KEEPRITE | HRCU-A-CB (Split System: Heat Pump with Remote Outdoor Unit-Air-Source) | Centrally-Ducted | CVH837GKA** | EA*4X61L24A*+WALLCON | *80CTL1352422B* | 33200 | 17.5 | 11.7 | 8.5 | 32000 | 24800 | 77.5% | 2 | 31000 | R-410A
213779502 | 2.7 | Yes | Yes | KEEPRITE | HRCU-A-CB (Split System: Heat Pump with Remote Outdoor Unit-Air-Source) | Centrally-Ducted | CVH837GKA** | EA*4X48L24A*+WALLCON | *80CTL1102120B* | 32400 | 17.5 | 11.5 | 8.5 | 32200 | 24800 | 77.02% | 1.98 | 31200 | R-410A
213779702 | 2.75 | Yes | Yes | KEEPRITE | HRCU-A-CB (Split System: Heat Pump with Remote Outdoor Unit-Air-Source) | Centrally-Ducted | CVH837GKA** | EA*4X61L21A*+WALLCON | *97CMN0801714B* | 33000 | 17 | 11 | 8.1 | 32200 | 25000 | 77.64% | 1.96 | 31400 | R-410A
213778752 | 2.62 | Yes | No | KEEPRITE | HRCU-A-CB (Split System: Heat Pump with Remote Outdoor Unit-Air-Source) | Centrally-Ducted | CVH837GKA** | EA*4X36L17A*+WALLCON | *80CTL0701716B* | 31400 | 16.5 | 10.5 | 8.1 | 33400 | 24400 | 73.05% | 1.82 | 31200 | R-410A
216497962 | 1.5 | Yes | Yes | AC PRO | HRCU-A-CB (Split System: Heat Pump with Remote Outdoor Unit-Air-Source) | Centrally-Ducted | SPHP-Z-V018BB | AIRH-Z-V018V06C |  | 18000 | 19 | 12.5 | 10.1 | 18000 | 18600 | 103.3% | 2.12 | 14700 | R-454B
213780312 | 2.73 | Yes | Yes | KEEPRITE | HRCU-A-CB (Split System: Heat Pump with Remote Outdoor Unit-Air-Source) | Centrally-Ducted | CVH837GKA** | EHD4X60AAL+WALLCON | *80CTL0701412B* | 32800 | 16.5 | 11 | 8.1 | 32400 | 25600 | 79.01% | 2 | 31800 | R-410A
213780332 | 2.75 | Yes | Yes | KEEPRITE | HRCU-A-CB (Split System: Heat Pump with Remote Outdoor Unit-Air-Source) | Centrally-Ducted | CVH837GKA** | EHD4X60AAL+WALLCON | *80CTL0901716B* | 33000 | 16.5 | 11 | 8.1 | 32200 | 24800 | 77.02% | 1.98 | 31200 | R-410A
213772783 | 2.02 | Yes | No | KENMORE | HRCU-A-CB (Split System: Heat Pump with Remote Outdoor Unit-Air-Source) | Centrally-Ducted | (C,H,T)VH825GKA3* | EA*4X25L17A*+WALLCON | *97CMN0801714B* | 24200 | 16.5 | 10.5 | 8.1 | 21400 | 16700 | 78.04% | 2 | 20600 | R-410A
213772903 | 1.95 | Yes | No | KENMORE | HRCU-A-CB (Split System: Heat Pump with Remote Outdoor Unit-Air-Source) | Centrally-Ducted | (C,H,T)VH825GKA3* | EA*4X30L17A*+WALLCON | *97CMN0801714B* | 23400 | 16 | 10.5 | 8.1 | 21600 | 16700 | 77.31% | 1.9 | 20800 | R-410A
213781182 | 2.75 | Yes | Yes | KEEPRITE | HRCU-A-CB (Split System: Heat Pump with Remote Outdoor Unit-Air-Source) | Centrally-Ducted | CVH837GKA2* | EA*4X43L21A*+WALLCON | *80CTL0901716B* | 33000 | 17 | 11 | 8.5 | 32800 | 25000 | 76.22% | 1.98 | 31600 | R-410A
213779712 | 2.77 | Yes | Yes | KEEPRITE | HRCU-A-CB (Split System: Heat Pump with Remote Outdoor Unit-Air-Source) | Centrally-Ducted | CVH837GKA** | EA*4X61L21A*+WALLCON | *97CMN1002122B* | 33200 | 17.5 | 11.7 | 8.5 | 32000 | 24800 | 77.5% | 1.98 | 31200 | R-410A
213779292 | 2.75 | Yes | Yes | KEEPRITE | HRCU-A-CB (Split System: Heat Pump with Remote Outdoor Unit-Air-Source) | Centrally-Ducted | CVH837GKA** | EA*4X43L21A*+WALLCON | *80CTL1102120B* | 33000 | 17 | 11.5 | 8.5 | 32600 | 25000 | 76.69% | 1.98 | 31600 | R-410A
215675701 | 3.96 | No | No | KENMORE | HRCU-A-CB (Split System: Heat Pump with Remote Outdoor Unit-Air-Source) | Centrally-Ducted | (C,H,T)5H0V48*K*AAA* | EVM5X60M21A*+WALLCON | *80CTL0451712B* | 47500 | 18 | 9.5 | 9 | 50000 | 37600 | 75.2% | 1.98 | 47500 | R-454B
215674572 | 3.79 | No | No | KENMORE | HRCU-A-CB (Split System: Heat Pump with Remote Outdoor Unit-Air-Source) | Centrally-Ducted | (C,H,T)5H0V48*K*AAA* | EA*5X61M24A*+WALLCON | *97CMN0602120B* | 45500 | 17.5 | 9.5 | 9 | 48000 | 34200 | 71.25% | 2.06 | 42500 | R-454B
213779342 | 2.73 | Yes | Yes | KEEPRITE | HRCU-A-CB (Split System: Heat Pump with Remote Outdoor Unit-Air-Source) | Centrally-Ducted | CVH837GKA** | EA*4X43L21A*+WALLCON | *96CTN0601714B* | 32800 | 17 | 11 | 8.1 | 33000 | 25400 | 76.97% | 1.96 | 32000 | R-410A
213779092 | 2.65 | Yes | Yes | KEEPRITE | HRCU-A-CB (Split System: Heat Pump with Remote Outdoor Unit-Air-Source) | Centrally-Ducted | CVH837GKA** | EA*4X42L21A*+WALLCON | *80CTL0902120B* | 31800 | 17 | 11 | 8.1 | 32800 | 24200 | 73.78% | 1.88 | 31200 | R-410A
213779212 | 2.65 | Yes | Yes | KEEPRITE | HRCU-A-CB (Split System: Heat Pump with Remote Outdoor Unit-Air-Source) | Centrally-Ducted | CVH837GKA** | EA*4X42L24A*+WALLCON | *97CMN1002122B* | 31800 | 17 | 11 | 8.1 | 33000 | 24200 | 73.33% | 1.88 | 31200 | R-410A
213779262 | 2.73 | Yes | Yes | KEEPRITE | HRCU-A-CB (Split System: Heat Pump with Remote Outdoor Unit-Air-Source) | Centrally-Ducted | CVH837GKA** | EA*4X43L21A*+WALLCON | *80CTL0701716B* | 32800 | 17 | 11 | 8.5 | 33000 | 25200 | 76.36% | 1.96 | 31800 | R-410A
213781282 | 2.67 | Yes | No | KEEPRITE | HRCU-A-CB (Split System: Heat Pump with Remote Outdoor Unit-Air-Source) | Centrally-Ducted | CVH837GKA2* | EA*4X48L21A*+WALLCON | *80CTL0451712B* | 32000 | 16.5 | 10.5 | 8.1 | 32800 | 25200 | 76.83% | 1.92 | 31800 | R-410A
216633211 | 2.75 | No | No | ACIQ | HRCU-A-CB (Split System: Heat Pump with Remote Outdoor Unit-Air-Source) | Centrally-Ducted | H5H0V36*K*AAA* | EA*5X42M21A*+WALLCON | *96CTN0801714B* | 33000 | 17.5 | 9.5 | 9 | 36000 | 25800 | 71.67% | 1.84 | 31200 | R-454B
204300080 | 2.68 | Yes | Yes | BRYANT HEATING AND COOLING SYSTEMS | HRCU-A-CB (Split System: Heat Pump with Remote Outdoor Unit-Air-Source) | Centrally-Ducted | 288BNV037*0**A* | CSPH*3612AL*+UI | 88*TA66135C24*** | 32200 | 16.5 | 11 | 8.1 | 33200 | 24600 | 74.1% | 1.94 | 31400 | R-410A
204456824 | 2.02 | Yes | Yes | BRYANT HEATING AND COOLING SYSTEMS | HRCU-A-CB (Split System: Heat Pump with Remote Outdoor Unit-Air-Source) | Centrally-Ducted | 288BNV025*0**B* | CAP**3717AL*+UI | 88*TA48070C17*** | 24200 | 16.5 | 11 | 8.1 | 21400 | 16700 | 78.04% | 2 | 20800 | R-410A
216633263 | 2.87 | Yes | Yes | ACIQ | HRCU-A-CB (Split System: Heat Pump with Remote Outdoor Unit-Air-Source) | Centrally-Ducted | H5H0V36*K*AAA* | EA*5X60M24A*+WALLCON | *96CTN1202422B* | 34400 | 18.5 | 10.5 | 9 | 34200 | 24800 | 72.51% | 1.9 | 29800 | R-454B
216633310 | 2.78 | No | No | ACIQ | HRCU-A-CB (Split System: Heat Pump with Remote Outdoor Unit-Air-Source) | Centrally-Ducted | H5H0V36*K*AAA* | ESH5X36M12A*+WALLCON | *97CMN0601714B* | 33400 | 16 | 9 | 8.1 | 36000 | 25800 | 71.67% | 1.8 | 31000 | R-454B
216633313 | 2.82 | No | No | ACIQ | HRCU-A-CB (Split System: Heat Pump with Remote Outdoor Unit-Air-Source) | Centrally-Ducted | H5H0V36*K*AAA* | ESH5X36M12A*+WALLCON | *97CMN0802120B* | 33800 | 16.5 | 9.5 | 8.5 | 35800 | 25400 | 70.95% | 1.76 | 30800 | R-454B
216633327 | 2.83 | No | No | ACIQ | HRCU-A-CB (Split System: Heat Pump with Remote Outdoor Unit-Air-Source) | Centrally-Ducted | H5H0V36*K*AAA* | ESH5X42M12A*+WALLCON | *80CTL0901716B* | 34000 | 16.5 | 9.5 | 8.5 | 35600 | 25400 | 71.35% | 1.76 | 30600 | R-454B
216633329 | 2.83 | No | No | ACIQ | HRCU-A-CB (Split System: Heat Pump with Remote Outdoor Unit-Air-Source) | Centrally-Ducted | H5H0V36*K*AAA* | ESH5X42M12A*+WALLCON | *80CTL1102120B* | 34000 | 16.5 | 9.5 | 8.5 | 35600 | 25200 | 70.79% | 1.78 | 30600 | R-454B
216025752 | 2 | Yes | Yes | Star Air Kontrol | HRCU-A-CB (Split System: Heat Pump with Remote Outdoor Unit-Air-Source) | Centrally-Ducted | SAK-24ADN2-M18M | SAK-24GN1-M18 |  | 24000 | 17 | 10.5 | 9.2 | 26000 | 19400 | 74.62% | 2.1 | 21000 | R-410A
216633363 | 2.85 | No | No | ACIQ | HRCU-A-CB (Split System: Heat Pump with Remote Outdoor Unit-Air-Source) | Centrally-Ducted | H5H0V36*K*AAA* | ESH5X48M12A*+WALLCON | *97CMN1202422B* | 34200 | 17 | 9.5 | 8.5 | 35400 | 25200 | 71.19% | 1.88 | 30400 | R-454B
216633393 | 2.95 | Yes | Yes | ACIQ | HRCU-A-CB (Split System: Heat Pump with Remote Outdoor Unit-Air-Source) | Centrally-Ducted | H5H0V36*K*AAA* | FCMA5B60L0D*+WALLCON |  | 35400 | 19.5 | 11.5 | 9.5 | 34000 | 24400 | 71.76% | 2.04 | 29400 | R-454B
215933031 | 2.77 | Yes | Yes | KEEPRITE | HRCU-A-CB (Split System: Heat Pump with Remote Outdoor Unit-Air-Source) | Centrally-Ducted | C5H3V36*K*AAA* | ESH5X36M12A*+WALLCON | *80CSU0401712A* | 33200 | 19 | 11 | 9 | 35000 | 27000 | 77.14% | 1.9 | 30800 | R-454B
215933011 | 2.62 | Yes | Yes | KEEPRITE | HRCU-A-CB (Split System: Heat Pump with Remote Outdoor Unit-Air-Source) | Centrally-Ducted | C5H3V36*K*AAA* | ESH5X30M12A*+WALLCON | *96CTN0401410B* | 31400 | 16.5 | 10 | 9 | 34400 | 26400 | 76.74% | 1.92 | 30400 | R-454B
216735379 | 1.92 | Yes | Yes | KEEPRITE | HRCU-A-CB (Split System: Heat Pump with Remote Outdoor Unit-Air-Source) | Centrally-Ducted | D5CUHAH24AAK | EA*5X37M17A* | *97VTN0801716A* | 23000 | 16.5 | 11 | 8.5 | 20800 | 18500 | 88.94% | 1.96 | 17600 | R-454B
216735177 | 1.9 | Yes | No | KEEPRITE | HRCU-A-CB (Split System: Heat Pump with Remote Outdoor Unit-Air-Source) | Centrally-Ducted | D5CUHAH24AAK | EA*5X37M17A* | *96MSN0401410A* | 22800 | 15.2 | 10.5 | 8.1 | 20800 | 18500 | 88.94% | 1.9 | 17600 | R-454B
216634576 | 4 | Yes | Yes | ACIQ | HRCU-A-CB (Split System: Heat Pump with Remote Outdoor Unit-Air-Source) | Centrally-Ducted | H5H0V48*K*AAA* | EVD5X60M24A*+WALLCON | *97CTN0802120A* | 48000 | 19 | 10 | 9 | 50000 | 36600 | 73.2% | 2 | 46000 | R-454B
216634592 | 4.04 | Yes | Yes | ACIQ | HRCU-A-CB (Split System: Heat Pump with Remote Outdoor Unit-Air-Source) | Centrally-Ducted | H5H0V48*K*AAA* | EVD5X61M24A*+WALLCON | *97CTN1202422A* | 48500 | 19.5 | 10.5 | 9.5 | 50000 | 36600 | 73.2% | 2.12 | 46500 | R-454B
216735034 | 1.9 | Yes | Yes | KEEPRITE | HRCU-A-CB (Split System: Heat Pump with Remote Outdoor Unit-Air-Source) | Centrally-Ducted | D5CUHAH24AAK | EA*5X37M17A* | *80CTL0701412B* | 22800 | 16.5 | 11 | 8.5 | 20600 | 18400 | 89.32% | 1.96 | 17500 | R-454B
216634490 | 3.83 | Yes | Yes | ACIQ | HRCU-A-CB (Split System: Heat Pump with Remote Outdoor Unit-Air-Source) | Centrally-Ducted | H5H0V48*K*AAA* | EA*5X61M24A*+WALLCON | *97CTN0802120A* | 46000 | 18 | 10 | 9 | 48000 | 33800 | 70.42% | 2.08 | 42000 | R-454B
216634504 | 3.79 | No | No | ACIQ | HRCU-A-CB (Split System: Heat Pump with Remote Outdoor Unit-Air-Source) | Centrally-Ducted | H5H0V48*K*AAA* | ESH5X60M12A*+WALLCON | *80CSU0601716B* | 45500 | 17 | 9.5 | 8.5 | 48000 | 33800 | 70.42% | 2.08 | 42000 | R-454B
216634540 | 4.08 | Yes | Yes | ACIQ | HRCU-A-CB (Split System: Heat Pump with Remote Outdoor Unit-Air-Source) | Centrally-Ducted | H5H0V48*K*AAA* | EVM5X61M24A*+WALLCON | *80CSU0802120B* | 49000 | 19 | 10.5 | 9 | 50000 | 36400 | 72.8% | 2.12 | 46500 | R-454B
216634557 | 3.92 | Yes | Yes | ACIQ | HRCU-A-CB (Split System: Heat Pump with Remote Outdoor Unit-Air-Source) | Centrally-Ducted | H5H0V48*K*AAA* | EVD5X48M24A*+WALLCON | *97CTN1002122A* | 47000 | 19 | 10 | 9 | 50000 | 36400 | 72.8% | 1.98 | 45500 | R-454B
206790579 | 2.8 | Yes | Yes | BRYANT HEATING AND COOLING SYSTEMS | HRCU-A-CB (Split System: Heat Pump with Remote Outdoor Unit-Air-Source) | Centrally-Ducted | 284ANV036*0**B* | CSPH*4812AL*+UI | 987MB42060C17*** | 33600 | 18 | 11 | 9 | 35400 | 26200 | 74.01% | 2 | 31400 | R-410A
206790581 | 2.83 | Yes | Yes | BRYANT HEATING AND COOLING SYSTEMS | HRCU-A-CB (Split System: Heat Pump with Remote Outdoor Unit-Air-Source) | Centrally-Ducted | 284ANV036*0**B* | CAP**3717AL*+UI | 88*TA36070C14*** | 34000 | 19.5 | 11.7 | 9.5 | 35400 | 26200 | 74.01% | 2.02 | 31400 | R-410A
215939951 | 2.78 | Yes | Yes | KEEPRITE | HRCU-A-CB (Split System: Heat Pump with Remote Outdoor Unit-Air-Source) | Centrally-Ducted | C5H3V36*K*AAA* | ESH5X36M12A*+WALLCON | *80CSU0401712B* | 33400 | 19 | 11.5 | 9 | 34800 | 26600 | 76.44% | 1.92 | 30600 | R-454B
211263754 | 1.51 | Yes | No | BRYANT HEATING AND COOLING SYSTEMS | HRCU-A-CB (Split System: Heat Pump with Remote Outdoor Unit-Air-Source) | Centrally-Ducted | 38MURAQ18AB3* | CNPV*3014AL* | 915SB30026E14*** | 18100 | 15.5 | 11 | 8.5 | 18800 | 18400 | 97.87% | 2.2 | 12500 | R-410A
204300150 | 2.68 | Yes | Yes | BRYANT HEATING AND COOLING SYSTEMS | HRCU-A-CB (Split System: Heat Pump with Remote Outdoor Unit-Air-Source) | Centrally-Ducted | 288BNV037*0**A* | CSPH*3612AL*+UI | 987MB66100C21*** | 32200 | 16.5 | 11 | 8.1 | 33200 | 24800 | 74.7% | 1.94 | 31600 | R-410A
204300350 | 2.7 | Yes | Yes | BRYANT HEATING AND COOLING SYSTEMS | HRCU-A-CB (Split System: Heat Pump with Remote Outdoor Unit-Air-Source) | Centrally-Ducted | 288BNV037*0**A* | CSPH*4212AL*+UI | 987MB66120C24*** | 32400 | 16.5 | 11 | 8.1 | 33200 | 25000 | 75.3% | 1.96 | 31600 | R-410A
215935002 | 2.93 | Yes | Yes | KENMORE | HRCU-A-CB (Split System: Heat Pump with Remote Outdoor Unit-Air-Source) | Centrally-Ducted | (C,H,T)5H3V36*K*AAA* | EVM5X49M21A*+WALLCON | *80CTL0451712B* | 35200 | 21 | 11.7 | 8.5 | 39000 | 29400 | 75.38% | 2 | 33600 | R-454B
215935252 | 2.97 | Yes | Yes | KENMORE | HRCU-A-CB (Split System: Heat Pump with Remote Outdoor Unit-Air-Source) | Centrally-Ducted | (C,H,T)5H3V36*K*AAA* | EVM5X60M21A*+WALLCON | *95CSU0802120B* | 35600 | 21.5 | 12 | 8.5 | 38000 | 28600 | 75.26% | 2.04 | 32800 | R-454B
211263316 | 1.53 | Yes | No | BRYANT HEATING AND COOLING SYSTEMS | HRCU-A-CB (Split System: Heat Pump with Remote Outdoor Unit-Air-Source) | Centrally-Ducted | 38MURAQ18AB3* | CNPV*2417AL* | 8(0,1)*SA36045E17*** | 18400 | 15.5 | 11 | 8.5 | 19400 | 18500 | 95.36% | 2.24 | 12900 | R-410A
211263777 | 1.52 | Yes | Yes | BRYANT HEATING AND COOLING SYSTEMS | HRCU-A-CB (Split System: Heat Pump with Remote Outdoor Unit-Air-Source) | Centrally-Ducted | 38MURAQ18AB3* | CNPV*3014AL* | 8(0,1)*SA36045E14*** | 18200 | 16 | 11 | 8.5 | 18600 | 18400 | 98.92% | 2.22 | 12500 | R-410A
216634010 | 4.04 | Yes | Yes | ACIQ | HRCU-A-CB (Split System: Heat Pump with Remote Outdoor Unit-Air-Source) | Centrally-Ducted | H5H0V48*K*AAA* | EVD5X61M21A*+WALLCON | *80CTL0902120B* | 48500 | 19.5 | 10.5 | 9.5 | 50000 | 36600 | 73.2% | 2.12 | 46500 | R-454B
216634278 | 2.88 | Yes | Yes | ACIQ | HRCU-A-CB (Split System: Heat Pump with Remote Outdoor Unit-Air-Source) | Centrally-Ducted | H5H0V36*K*AAA* | EA*5X43M21A*+WALLCON | *80CSU0401712B* | 34600 | 18 | 10 | 9 | 35200 | 25000 | 71.02% | 1.9 | 30200 | R-454B
216634532 | 4 | Yes | Yes | ACIQ | HRCU-A-CB (Split System: Heat Pump with Remote Outdoor Unit-Air-Source) | Centrally-Ducted | H5H0V48*K*AAA* | EVM5X60M21A*+WALLCON | *97CTN1002122A* | 48000 | 19 | 10.5 | 9 | 50000 | 36800 | 73.6% | 2 | 46500 | R-454B
206765870 | 2 | Yes | Yes | BRYANT HEATING AND COOLING SYSTEMS | HRCU-A-CB (Split System: Heat Pump with Remote Outdoor Unit-Air-Source) | Centrally-Ducted | 288BNV025*0**C* | CAP**3717AL*+UI | 986TC42060C17*** | 24000 | 16 | 11 | 8.1 | 21400 | 16800 | 78.5% | 1.98 | 20800 | R-410A
206767693 | 2 | Yes | No | BRYANT HEATING AND COOLING SYSTEMS | HRCU-A-CB (Split System: Heat Pump with Remote Outdoor Unit-Air-Source) | Centrally-Ducted | 288BNV025*0**C* | CSPH*3612AL*+UI | 935CA60080C21*** | 24000 | 16 | 10.5 | 8.1 | 21400 | 16600 | 77.57% | 1.98 | 20600 | R-410A
211264730 | 1.5 | Yes | No | BRYANT HEATING AND COOLING SYSTEMS | HRCU-A-CB (Split System: Heat Pump with Remote Outdoor Unit-Air-Source) | Centrally-Ducted | 38MURAQ18AB3* | PF4MN*A18L* |  | 18000 | 15.5 | 10.5 | 8.5 | 19000 | 19100 | 100.5% | 2.28 | 12700 | R-410A
216736760 | 1.87 | Yes | No | KEEPRITE | HRCU-A-CB (Split System: Heat Pump with Remote Outdoor Unit-Air-Source) | Centrally-Ducted | D5CUHAH24AAK | ESH5X24M12A* | *95MSU0802120A* | 22400 | 15.2 | 10.5 | 8.1 | 21200 | 19100 | 90.09% | 1.85 | 17800 | R-454B
216736292 | 1.87 | Yes | No | KEEPRITE | HRCU-A-CB (Split System: Heat Pump with Remote Outdoor Unit-Air-Source) | Centrally-Ducted | D5CUHAH24AAK | ESH5X24M12A* | *80VSL0701716B* | 22400 | 16 | 10.5 | 8.1 | 21200 | 19100 | 90.09% | 1.85 | 17900 | R-454B
204456643 | 1.97 | Yes | Yes | BRYANT HEATING AND COOLING SYSTEMS | HRCU-A-CB (Split System: Heat Pump with Remote Outdoor Unit-Air-Source) | Centrally-Ducted | 288BNV025*0**B* | CAP**3617AL*+UI | 88*TA36070C14*** | 23600 | 17 | 11 | 8.1 | 21400 | 16600 | 77.57% | 1.94 | 20600 | R-410A
206133435 | 2.03 | Yes | Yes | BRYANT HEATING AND COOLING SYSTEMS | HRCU-A-CB (Split System: Heat Pump with Remote Outdoor Unit-Air-Source) | Centrally-Ducted | 288BNV025*0**B* | CAP**3721AL*+UI | 83*CA36040C17*** | 24400 | 17 | 11 | 8.5 | 21200 | 16600 | 78.3% | 2.04 | 20600 | R-410A
216735357 | 1.92 | Yes | Yes | KEEPRITE | HRCU-A-CB (Split System: Heat Pump with Remote Outdoor Unit-Air-Source) | Centrally-Ducted | D5CUHAH24AAK | EA*5X37M17A* | *96VTN0801716B* | 23000 | 16.5 | 11 | 8.5 | 20800 | 18500 | 88.94% | 1.96 | 17600 | R-454B
216734757 | 1.85 | Yes | No | KEEPRITE | HRCU-A-CB (Split System: Heat Pump with Remote Outdoor Unit-Air-Source) | Centrally-Ducted | D5CUHAH24AAK | EA*5X36M17A* | *96CTN0401410B* | 22200 | 15.2 | 10.5 | 8.1 | 21000 | 18800 | 89.52% | 1.85 | 17700 | R-454B
216634303 | 2.9 | Yes | Yes | ACIQ | HRCU-A-CB (Split System: Heat Pump with Remote Outdoor Unit-Air-Source) | Centrally-Ducted | H5H0V36*K*AAA* | EA*5X61M24A*+WALLCON | *97CTN0802120A* | 34800 | 18 | 10.5 | 9 | 34400 | 24800 | 72.09% | 1.92 | 29800 | R-454B
211397783 | 2.83 | No | No | CHAMPION HEATING AND COOLING | HRCU-A-CB (Split System: Heat Pump with Remote Outdoor Unit-Air-Source) | Centrally-Ducted | HMH72B341 | XAFC48FBCN1 | TM8V100C16MP12 | 34000 | 16.5 | 9 | 8.5 | 33200 | 24400 | 73.49% | 2.1 | 25800 | R-410A
216734868 | 1.87 | Yes | No | KEEPRITE | HRCU-A-CB (Split System: Heat Pump with Remote Outdoor Unit-Air-Source) | Centrally-Ducted | D5CUHAH24AAK | EA*5X36M17A* | OMV098J12* | 22400 | 15.2 | 10.5 | 8.1 | 20800 | 18700 | 89.9% | 1.9 | 17600 | R-454B
211245969 | 2.02 | Yes | Yes | GRANDAIRE | HRCU-A-CB (Split System: Heat Pump with Remote Outdoor Unit-Air-Source) | Centrally-Ducted | WDLCURAH24ABK | FM(C,U)4Z36**AL* |  | 24200 | 18 | 10.5 | 9 | 26600 | 23000 | 86.47% | 1.92 | 19300 | R-410A
206765798 | 1.97 | Yes | Yes | BRYANT HEATING AND COOLING SYSTEMS | HRCU-A-CB (Split System: Heat Pump with Remote Outdoor Unit-Air-Source) | Centrally-Ducted | 288BNV025*0**C* | CAP**3621AL*+UI | 987MB66100C21*** | 23600 | 16.5 | 11 | 8.1 | 21400 | 16600 | 77.57% | 1.94 | 20600 | R-410A
206767168 | 1.97 | Yes | No | BRYANT HEATING AND COOLING SYSTEMS | HRCU-A-CB (Split System: Heat Pump with Remote Outdoor Unit-Air-Source) | Centrally-Ducted | 288BNV025*0**C* | CAP**3621AL*+UI | 83*CA60100C21*** | 23600 | 16.5 | 10.5 | 8.1 | 21400 | 16700 | 78.04% | 1.92 | 20800 | R-410A
213779002 | 2.72 | Yes | Yes | KEEPRITE | HRCU-A-CB (Split System: Heat Pump with Remote Outdoor Unit-Air-Source) | Centrally-Ducted | CVH837GKA** | EA*4X37L21A*+WALLCON | *97CMN0601714B* | 32600 | 16.5 | 11 | 8.1 | 33200 | 25400 | 76.51% | 1.94 | 32000 | R-410A
213779102 | 2.65 | Yes | Yes | KEEPRITE | HRCU-A-CB (Split System: Heat Pump with Remote Outdoor Unit-Air-Source) | Centrally-Ducted | CVH837GKA** | EA*4X42L21A*+WALLCON | *80CTL1102120B* | 31800 | 17 | 11 | 8.1 | 32800 | 24200 | 73.78% | 1.88 | 31200 | R-410A
215912232 | 1.92 | Yes | Yes | CHAMPION HEATING AND COOLING | HRCU-A-CB (Split System: Heat Pump with Remote Outdoor Unit-Air-Source) | Centrally-Ducted | HH824E2S11 | CTM36B5ADS1 | TM9Y060B12MP11 | 23000 | 17 | 12 | 9 | 23000 | 18000 | 78.26% | 2 | 17600 | R-454B
215912239 | 1.92 | Yes | Yes | CHAMPION HEATING AND COOLING | HRCU-A-CB (Split System: Heat Pump with Remote Outdoor Unit-Air-Source) | Centrally-Ducted | HH824E2S11 | CTM36B5ADS1 | TM9E060B12MP12 | 23000 | 17 | 12 | 9 | 23000 | 18400 | 80% | 2 | 18000 | R-454B
215934992 | 2.97 | Yes | Yes | KENMORE | HRCU-A-CB (Split System: Heat Pump with Remote Outdoor Unit-Air-Source) | Centrally-Ducted | (C,H,T)5H3V36*K*AAA* | EVM5X49M21A*+WALLCON | *80CSU1002120A* | 35600 | 21.5 | 12 | 8.5 | 38000 | 28800 | 75.79% | 2.02 | 32800 | R-454B
211262609 | 1.48 | Yes | Yes | BRYANT HEATING AND COOLING SYSTEMS | HRCU-A-CB (Split System: Heat Pump with Remote Outdoor Unit-Air-Source) | Centrally-Ducted | 38MURAQ18AB3* | CNPV*2414AL* | 915SB36060E14*** | 17800 | 16 | 11 | 8.5 | 18700 | 18800 | 100.5% | 2.26 | 12500 | R-410A
211262860 | 1.48 | Yes | No | BRYANT HEATING AND COOLING SYSTEMS | HRCU-A-CB (Split System: Heat Pump with Remote Outdoor Unit-Air-Source) | Centrally-Ducted | 38MURAQ18AB3* | CNPV*2417AL* | 926SA36040V17*** | 17700 | 15.5 | 10.5 | 8.5 | 18700 | 18800 | 100.5% | 2.26 | 12500 | R-410A
211262912 | 1.47 | Yes | Yes | BRYANT HEATING AND COOLING SYSTEMS | HRCU-A-CB (Split System: Heat Pump with Remote Outdoor Unit-Air-Source) | Centrally-Ducted | 38MURAQ18AB3* | CNPV*2417AL* | 935SA36040E17*** | 17600 | 16 | 11 | 8.5 | 18500 | 18800 | 101.6% | 2.26 | 12400 | R-410A
211263076 | 1.48 | Yes | No | BRYANT HEATING AND COOLING SYSTEMS | HRCU-A-CB (Split System: Heat Pump with Remote Outdoor Unit-Air-Source) | Centrally-Ducted | 38MURAQ18AB3* | CNPV*2417AL* | 926TB36040V17*** | 17700 | 15.5 | 10.5 | 8.5 | 18700 | 18800 | 100.5% | 2.26 | 12500 | R-410A
211263505 | 1.54 | Yes | Yes | BRYANT HEATING AND COOLING SYSTEMS | HRCU-A-CB (Split System: Heat Pump with Remote Outdoor Unit-Air-Source) | Centrally-Ducted | 38MURAQ18AB3* | CNPV*2417AL* | 83*SA48060E17*** | 18500 | 16 | 11 | 8.5 | 19400 | 18500 | 95.36% | 2.24 | 12800 | R-410A
211264690 | 1.52 | Yes | No | BRYANT HEATING AND COOLING SYSTEMS | HRCU-A-CB (Split System: Heat Pump with Remote Outdoor Unit-Air-Source) | Centrally-Ducted | 38MURAQ18AB3* | CNPV*3017AL* | OVLAAB036098 | 18200 | 15.5 | 11 | 8.5 | 18800 | 18400 | 97.87% | 2.2 | 12600 | R-410A
211264708 | 1.52 | Yes | No | BRYANT HEATING AND COOLING SYSTEMS | HRCU-A-CB (Split System: Heat Pump with Remote Outdoor Unit-Air-Source) | Centrally-Ducted | 38MURAQ18AB3* | CNPV*3017AL* | OVMAAB042112 | 18200 | 15.5 | 11 | 8.5 | 18900 | 18400 | 97.35% | 2.2 | 12600 | R-410A
216734925 | 1.9 | Yes | Yes | KEEPRITE | HRCU-A-CB (Split System: Heat Pump with Remote Outdoor Unit-Air-Source) | Centrally-Ducted | D5CUHAH24AAK | EA*5X37M17A* | *80MS(N,L)0701412A* | 22800 | 16.5 | 11 | 8.5 | 20600 | 18400 | 89.32% | 1.98 | 17500 | R-454B
216734936 | 1.92 | Yes | Yes | KEEPRITE | HRCU-A-CB (Split System: Heat Pump with Remote Outdoor Unit-Air-Source) | Centrally-Ducted | D5CUHAH24AAK | EA*5X37M17A* | *80MS(N,L)0701712A* | 23000 | 16.5 | 11 | 8.5 | 20800 | 18500 | 88.94% | 1.98 | 17600 | R-454B
211262213 | 1.52 | Yes | No | BRYANT HEATING AND COOLING SYSTEMS | HRCU-A-CB (Split System: Heat Pump with Remote Outdoor Unit-Air-Source) | Centrally-Ducted | 38MURAQ18AB3* | CAP**3017AL* | OVMAAB042112 | 18200 | 15.5 | 10.5 | 8.5 | 18900 | 18400 | 97.35% | 2.2 | 12600 | R-410A
206767177 | 2.02 | Yes | Yes | BRYANT HEATING AND COOLING SYSTEMS | HRCU-A-CB (Split System: Heat Pump with Remote Outdoor Unit-Air-Source) | Centrally-Ducted | 288BNV025*0**C* | CAP**3717AL*+UI | 83*CA36040C17*** | 24200 | 17 | 11 | 8.1 | 21400 | 16600 | 77.57% | 2 | 20600 | R-410A
206767186 | 2.02 | Yes | No | BRYANT HEATING AND COOLING SYSTEMS | HRCU-A-CB (Split System: Heat Pump with Remote Outdoor Unit-Air-Source) | Centrally-Ducted | 288BNV025*0**C* | CAP**3717AL*+UI | 83*CA48060C17*** | 24200 | 16.5 | 10.5 | 8.1 | 21400 | 16700 | 78.04% | 1.98 | 20800 | R-410A
216497957 | 2 | Yes | Yes | AC PRO | HRCU-A-CB (Split System: Heat Pump with Remote Outdoor Unit-Air-Source) | Centrally-Ducted | SPHP-Y-V024BB | AIRH-Y-V02408CB |  | 24000 | 18.1 | 11 | 9.7 | 26000 | 21600 | 83.08% | 1.87 | 20000 | R-454B
216634281 | 2.85 | No | No | ACIQ | HRCU-A-CB (Split System: Heat Pump with Remote Outdoor Unit-Air-Source) | Centrally-Ducted | H5H0V36*K*AAA* | EA*5X43M21A*+WALLCON | *97CTN0801716A* | 34200 | 17.5 | 9.5 | 9 | 35400 | 25400 | 71.75% | 1.88 | 30600 | R-454B
216633977 | 4 | Yes | Yes | ACIQ | HRCU-A-CB (Split System: Heat Pump with Remote Outdoor Unit-Air-Source) | Centrally-Ducted | H5H0V48*K*AAA* | EVD5X60M21A*+WALLCON | *80CSU0802120A* | 48000 | 19 | 10 | 9 | 50000 | 36600 | 73.2% | 2.12 | 46000 | R-454B
215935061 | 2.95 | Yes | Yes | KEEPRITE | HRCU-A-CB (Split System: Heat Pump with Remote Outdoor Unit-Air-Source) | Centrally-Ducted | C5H3V36*K*AAA* | EVM5X49M21A*+WALLCON | *95CSU0601716B* | 35400 | 21.5 | 12 | 8.5 | 38500 | 29000 | 75.32% | 2.02 | 33400 | R-454B
215933061 | 2.73 | Yes | Yes | KEEPRITE | HRCU-A-CB (Split System: Heat Pump with Remote Outdoor Unit-Air-Source) | Centrally-Ducted | C5H3V36*K*AAA* | ESH5X36M12A*+WALLCON | *80CTL0451712B* | 32800 | 18.5 | 10.5 | 9 | 35800 | 27600 | 77.09% | 1.88 | 31600 | R-454B
211262764 | 1.46 | Yes | Yes | BRYANT HEATING AND COOLING SYSTEMS | HRCU-A-CB (Split System: Heat Pump with Remote Outdoor Unit-Air-Source) | Centrally-Ducted | 38MURAQ18AB3* | CNPV*2414AL* | 8(0,1)*SA36070E14*** | 17500 | 16 | 11 | 8.5 | 18400 | 18800 | 102.2% | 2.26 | 12400 | R-410A
216633800 | 3.79 | No | No | ACIQ | HRCU-A-CB (Split System: Heat Pump with Remote Outdoor Unit-Air-Source) | Centrally-Ducted | H5H0V48*K*AAA* | EA*5X61M21A*+WALLCON | *80CTL0701716B* | 45500 | 17.5 | 9.5 | 9 | 48000 | 34000 | 70.83% | 2.06 | 42500 | R-454B
216633807 | 3.79 | No | No | ACIQ | HRCU-A-CB (Split System: Heat Pump with Remote Outdoor Unit-Air-Source) | Centrally-Ducted | H5H0V48*K*AAA* | EA*5X61M21A*+WALLCON | *97CMN0602120B* | 45500 | 17.5 | 9.5 | 9 | 48000 | 34200 | 71.25% | 2.06 | 42500 | R-454B
216633857 | 3.79 | No | No | ACIQ | HRCU-A-CB (Split System: Heat Pump with Remote Outdoor Unit-Air-Source) | Centrally-Ducted | H5H0V48*K*AAA* | ESH5X60M12A*+WALLCON | *80CTL1102120B* | 45500 | 16.5 | 9.5 | 8.5 | 48000 | 33600 | 70% | 2.06 | 42000 | R-454B
216633161 | 2.83 | No | No | ACIQ | HRCU-A-CB (Split System: Heat Pump with Remote Outdoor Unit-Air-Source) | Centrally-Ducted | H5H0V36*K*AAA* | EA*5X37M17A*+WALLCON | *80CSU0401712A* | 34000 | 17.5 | 9 | 9 | 35600 | 25400 | 71.35% | 1.88 | 30800 | R-454B
216633162 | 2.82 | No | No | ACIQ | HRCU-A-CB (Split System: Heat Pump with Remote Outdoor Unit-Air-Source) | Centrally-Ducted | H5H0V36*K*AAA* | EA*5X37M17A*+WALLCON | *80CSU0601716A* | 33800 | 17.5 | 9.5 | 9 | 35800 | 25600 | 71.51% | 1.88 | 30800 | R-454B
216734690 | 1.85 | Yes | No | KEEPRITE | HRCU-A-CB (Split System: Heat Pump with Remote Outdoor Unit-Air-Source) | Centrally-Ducted | D5CUHAH24AAK | EA*5X36M17A* | *96VSN0401410B* | 22200 | 15.5 | 10.5 | 8.1 | 21000 | 18800 | 89.52% | 1.85 | 17700 | R-454B
216734806 | 1.85 | Yes | No | KEEPRITE | HRCU-A-CB (Split System: Heat Pump with Remote Outdoor Unit-Air-Source) | Centrally-Ducted | D5CUHAH24AAK | EA*5X36M17A* | *96VTN0601412B* | 22200 | 16 | 10.5 | 8.1 | 20800 | 18700 | 89.9% | 1.85 | 17600 | R-454B
211264942 | 1.45 | Yes | Yes | BRYANT HEATING AND COOLING SYSTEMS | HRCU-A-CB (Split System: Heat Pump with Remote Outdoor Unit-Air-Source) | Centrally-Ducted | 38MURAQ18AB3* | FMA4X24**AL* |  | 17400 | 16 | 10.5 | 8.5 | 18500 | 20000 | 108.1% | 2.44 | 12400 | R-410A
206135683 | 2.65 | Yes | Yes | BRYANT HEATING AND COOLING SYSTEMS | HRCU-A-CB (Split System: Heat Pump with Remote Outdoor Unit-Air-Source) | Centrally-Ducted | 288BNV037*0**A* | CAP**4221AL*+UI | 83*CA48060C17*** | 31800 | 17 | 11 | 8.1 | 33200 | 24400 | 73.49% | 1.86 | 31200 | R-410A
206135733 | 2.73 | Yes | Yes | BRYANT HEATING AND COOLING SYSTEMS | HRCU-A-CB (Split System: Heat Pump with Remote Outdoor Unit-Air-Source) | Centrally-Ducted | 288BNV037*0**A* | CAP**4321AL*+UI | 83*CA48060C17*** | 32800 | 17 | 11 | 8.5 | 33000 | 25200 | 76.36% | 1.96 | 31800 | R-410A
211265008 | 1.5 | Yes | Yes | BRYANT HEATING AND COOLING SYSTEMS | HRCU-A-CB (Split System: Heat Pump with Remote Outdoor Unit-Air-Source) | Centrally-Ducted | 38MURAQ18AB3* | FM(C,U)4Z30**AL* |  | 18000 | 17.5 | 11 | 8.5 | 18500 | 18900 | 102.2% | 2.3 | 12400 | R-410A
216733343 | 1.92 | Yes | Yes | KEEPRITE | HRCU-A-CB (Split System: Heat Pump with Remote Outdoor Unit-Air-Source) | Centrally-Ducted | D5CUHAH24AAK | EA*5X25M17A* | *95CSU0601716B* | 23000 | 16.5 | 11 | 8.5 | 20600 | 18400 | 89.32% | 1.96 | 17500 | R-454B
214395018 | 1.95 | Yes | Yes | GRANDAIRE | HRCU-A-CB (Split System: Heat Pump with Remote Outdoor Unit-Air-Source) | Centrally-Ducted | WDLCURAH24ABK | WLNC244BA* | WFSX060B048B* | 23400 | 16 | 10 | 9 | 26600 | 24200 | 90.98% | 2 | 19400 | R-410A
211397978 | 2.7 | No | No | CHAMPION HEATING AND COOLING | HRCU-A-CB (Split System: Heat Pump with Remote Outdoor Unit-Air-Source) | Centrally-Ducted | HMH72B341 | XAHC48FBCN1 | TM8V080B12MP12 | 32400 | 16 | 8.5 | 8.1 | 32000 | 23600 | 73.75% | 1.98 | 25200 | R-410A
211264921 | 1.45 | Yes | Yes | BRYANT HEATING AND COOLING SYSTEMS | HRCU-A-CB (Split System: Heat Pump with Remote Outdoor Unit-Air-Source) | Centrally-Ducted | 38MURAQ18AB3* | FMA4X18**AL* |  | 17400 | 16 | 10.5 | 8.5 | 18500 | 20000 | 108.1% | 2.44 | 12400 | R-410A
211265030 | 1.51 | Yes | Yes | BRYANT HEATING AND COOLING SYSTEMS | HRCU-A-CB (Split System: Heat Pump with Remote Outdoor Unit-Air-Source) | Centrally-Ducted | 38MURAQ18AB3* | FV4CNF002L |  | 18100 | 16.5 | 11 | 8.5 | 18500 | 18000 | 97.3% | 2.18 | 12400 | R-410A
211264855 | 1.48 | Yes | Yes | BRYANT HEATING AND COOLING SYSTEMS | HRCU-A-CB (Split System: Heat Pump with Remote Outdoor Unit-Air-Source) | Centrally-Ducted | 38MURAQ18AB3* | FX4DNF019L |  | 17800 | 16.5 | 10.5 | 8.5 | 18300 | 18500 | 101.1% | 2.22 | 12300 | R-410A
215935142 | 2.97 | Yes | Yes | KENMORE | HRCU-A-CB (Split System: Heat Pump with Remote Outdoor Unit-Air-Source) | Centrally-Ducted | (C,H,T)5H3V36*K*AAA* | EVM5X49M21A*+WALLCON | *96CTN1002122B* | 35600 | 22 | 12.5 | 8.5 | 38000 | 28600 | 75.26% | 2.02 | 32600 | R-454B
215934442 | 3.58 | Yes | Yes | KENMORE | HRCU-A-CB (Split System: Heat Pump with Remote Outdoor Unit-Air-Source) | Centrally-Ducted | (C,H,T)5H3V48*K*AAA* | ESH5X48M12A*+WALLCON | *80CTL0701412B* | 43000 | 19.5 | 11 | 8.5 | 49000 | 35400 | 72.24% | 1.8 | 36200 | R-454B
215934492 | 3.67 | Yes | Yes | KENMORE | HRCU-A-CB (Split System: Heat Pump with Remote Outdoor Unit-Air-Source) | Centrally-Ducted | (C,H,T)5H3V48*K*AAA* | ESH5X48M12A*+WALLCON | *97CMN0802120B* | 44000 | 20 | 10.5 | 9 | 48500 | 36600 | 75.46% | 1.8 | 39500 | R-454B
206767497 | 1.97 | Yes | No | BRYANT HEATING AND COOLING SYSTEMS | HRCU-A-CB (Split System: Heat Pump with Remote Outdoor Unit-Air-Source) | Centrally-Ducted | 288BNV025*0**C* | CAP**3621AL*+UI | 935CA48060C17*** | 23600 | 16.5 | 10.5 | 8.1 | 21600 | 16700 | 77.31% | 1.92 | 20800 | R-410A
216369248 | 2 | Yes | Yes | Star Air Kontrol | HRCU-A-CB (Split System: Heat Pump with Remote Outdoor Unit-Air-Source) | Centrally-Ducted | SAK-24FDN2-M18M | SAK-24FDN1-M18M |  | 24000 | 18.1 | 11 | 9.7 | 26000 | 21600 | 83.08% | 1.87 | 20000 | R-454B
216633183 | 2.87 | Yes | Yes | ACIQ | HRCU-A-CB (Split System: Heat Pump with Remote Outdoor Unit-Air-Source) | Centrally-Ducted | H5H0V36*K*AAA* | EA*5X37M21A*+WALLCON | *95CSU0802120B* | 34400 | 17.5 | 10 | 9 | 35400 | 25200 | 71.19% | 1.9 | 30400 | R-454B
216633197 | 2.75 | No | No | ACIQ | HRCU-A-CB (Split System: Heat Pump with Remote Outdoor Unit-Air-Source) | Centrally-Ducted | H5H0V36*K*AAA* | EA*5X42M21A*+WALLCON | *80CTL0701716B* | 33000 | 17.5 | 9.5 | 9 | 36000 | 25800 | 71.67% | 1.86 | 31000 | R-454B
216633199 | 2.77 | Yes | Yes | ACIQ | HRCU-A-CB (Split System: Heat Pump with Remote Outdoor Unit-Air-Source) | Centrally-Ducted | H5H0V36*K*AAA* | EA*5X42M21A*+WALLCON | *80CTL0901716B* | 33200 | 18 | 10 | 9 | 35800 | 25600 | 71.51% | 1.86 | 31000 | R-454B
216633217 | 2.87 | Yes | No | ACIQ | HRCU-A-CB (Split System: Heat Pump with Remote Outdoor Unit-Air-Source) | Centrally-Ducted | H5H0V36*K*AAA* | EA*5X43M21A*+WALLCON | *80CTL0701716B* | 34400 | 18 | 10 | 8.1 | 35400 | 25200 | 71.19% | 1.9 | 30400 | R-454B
211398044 | 2.75 | No | No | CHAMPION HEATING AND COOLING | HRCU-A-CB (Split System: Heat Pump with Remote Outdoor Unit-Air-Source) | Centrally-Ducted | HMH72B341 | XAFC48FBCN1 | TM8V080B12MP12 | 33000 | 16 | 9 | 8.1 | 32600 | 24000 | 73.62% | 2.02 | 25800 | R-410A
214584624 | 2.78 | Yes | Yes | CHAMPION HEATING AND COOLING | HRCU-A-CB (Split System: Heat Pump with Remote Outdoor Unit-Air-Source) | Centrally-Ducted | HH836E2S11 | CTF36B5CDS1 | Z8ES100B12SMPS1 | 33400 | 18 | 11.7 | 8.5 | 30800 | 25000 | 81.17% | 2 | 27200 | R-454B
216633240 | 2.8 | No | No | ACIQ | HRCU-A-CB (Split System: Heat Pump with Remote Outdoor Unit-Air-Source) | Centrally-Ducted | H5H0V36*K*AAA* | EA*5X48M21A*+WALLCON | *95CSU0601716B* | 33600 | 17.5 | 9.5 | 9 | 35200 | 25200 | 71.59% | 1.88 | 30400 | R-454B
216633272 | 2.88 | Yes | Yes | ACIQ | HRCU-A-CB (Split System: Heat Pump with Remote Outdoor Unit-Air-Source) | Centrally-Ducted | H5H0V36*K*AAA* | EA*5X61M21A*+WALLCON | *95CSU0601716B* | 34600 | 17.5 | 10 | 9 | 34600 | 25000 | 72.25% | 1.9 | 30000 | R-454B
216633340 | 2.8 | No | No | ACIQ | HRCU-A-CB (Split System: Heat Pump with Remote Outdoor Unit-Air-Source) | Centrally-Ducted | H5H0V36*K*AAA* | ESH5X42M12A*+WALLCON | *96CTN0601714B* | 33600 | 16.5 | 9 | 8.5 | 35800 | 25600 | 71.51% | 1.76 | 30800 | R-454B
216633347 | 2.82 | No | No | ACIQ | HRCU-A-CB (Split System: Heat Pump with Remote Outdoor Unit-Air-Source) | Centrally-Ducted | H5H0V36*K*AAA* | ESH5X48M12A*+WALLCON | *80CTL0451712B* | 33800 | 16.5 | 9 | 8.5 | 35600 | 25600 | 71.91% | 1.78 | 30800 | R-454B
215935361 | 2.97 | Yes | Yes | KEEPRITE | HRCU-A-CB (Split System: Heat Pump with Remote Outdoor Unit-Air-Source) | Centrally-Ducted | C5H3V36*K*AAA* | EVM5X60M24A*+WALLCON | *80CTL1102120B* | 35600 | 22 | 12.5 | 8.5 | 38000 | 28400 | 74.74% | 2.04 | 32800 | R-454B
216678581 | 2.08 | Yes | No | BRYANT HEATING AND COOLING SYSTEMS | HRCU-A-CB (Split System: Heat Pump with Remote Outdoor Unit-Air-Source) | Centrally-Ducted | 37MURAQ24AA3 | FJ5AN*B30L* |  | 25000 | 15.2 | 10 | 9 | 24000 | 19400 | 80.83% | 2.04 | 18900 | R-454B
216678606 | 2.05 | Yes | Yes | BRYANT HEATING AND COOLING SYSTEMS | HRCU-A-CB (Split System: Heat Pump with Remote Outdoor Unit-Air-Source) | Centrally-Ducted | 37MURAQ24AA3 | FG5ANXC36L* |  | 24600 | 16 | 10 | 9 | 24200 | 19400 | 80.17% | 2.02 | 18900 | R-454B
214397023 | 3.79 | Yes | Yes | CHAMPION HEATING AND COOLING | HRCU-A-CB (Split System: Heat Pump with Remote Outdoor Unit-Air-Source) | Centrally-Ducted | HH860E2S11 | CTF60C5CGS1+JMET16CS2N1 |  | 45500 | 19 | 11.7 | 9 | 45500 | 34200 | 75.16% | 2 | 34400 | R-454B
211264877 | 1.51 | Yes | Yes | BRYANT HEATING AND COOLING SYSTEMS | HRCU-A-CB (Split System: Heat Pump with Remote Outdoor Unit-Air-Source) | Centrally-Ducted | 38MURAQ18AB3* | FX4DNF025L |  | 18100 | 16 | 10.5 | 8.5 | 18600 | 18500 | 99.46% | 2.22 | 12400 | R-410A
216633827 | 3.75 | No | No | ACIQ | HRCU-A-CB (Split System: Heat Pump with Remote Outdoor Unit-Air-Source) | Centrally-Ducted | H5H0V48*K*AAA* | ESH5X48M12A*+WALLCON | *80CSU0802120A* | 45000 | 16.5 | 9.5 | 8.5 | 48500 | 34200 | 70.52% | 2.06 | 43000 | R-454B
213772933 | 1.95 | Yes | No | KENMORE | HRCU-A-CB (Split System: Heat Pump with Remote Outdoor Unit-Air-Source) | Centrally-Ducted | (C,H,T)VH825GKA3* | EA*4X30L17A*+WALLCON | *96CTN0801714B* | 23400 | 16.5 | 10.5 | 8.1 | 21600 | 16700 | 77.31% | 1.9 | 20800 | R-410A
216633877 | 3.92 | No | No | ACIQ | HRCU-A-CB (Split System: Heat Pump with Remote Outdoor Unit-Air-Source) | Centrally-Ducted | H5H0V48*K*AAA* | EVM5X48M21A*+WALLCON | *95CSU0802120B* | 47000 | 18 | 9.5 | 9 | 50000 | 36600 | 73.2% | 1.98 | 46000 | R-454B
216633882 | 3.88 | No | No | ACIQ | HRCU-A-CB (Split System: Heat Pump with Remote Outdoor Unit-Air-Source) | Centrally-Ducted | H5H0V48*K*AAA* | EVM5X48M21A*+WALLCON | *96CTN0801714B* | 46500 | 18 | 9.5 | 9 | 50000 | 35600 | 71.2% | 2 | 44500 | R-454B
216633177 | 2.87 | Yes | Yes | ACIQ | HRCU-A-CB (Split System: Heat Pump with Remote Outdoor Unit-Air-Source) | Centrally-Ducted | H5H0V36*K*AAA* | EA*5X37M21A*+WALLCON | *80CTL0701716B* | 34400 | 18 | 10 | 9 | 35400 | 25200 | 71.19% | 1.9 | 30400 | R-454B
216633228 | 2.88 | Yes | Yes | ACIQ | HRCU-A-CB (Split System: Heat Pump with Remote Outdoor Unit-Air-Source) | Centrally-Ducted | H5H0V36*K*AAA* | EA*5X43M21A*+WALLCON | *97CMN1002122B* | 34600 | 18 | 10 | 9 | 35200 | 25000 | 71.02% | 1.9 | 30400 | R-454B
216633229 | 2.87 | Yes | No | ACIQ | HRCU-A-CB (Split System: Heat Pump with Remote Outdoor Unit-Air-Source) | Centrally-Ducted | H5H0V36*K*AAA* | EA*5X43M21A*+WALLCON | *96CTN0801714B* | 34400 | 18 | 10 | 8.1 | 35400 | 25200 | 71.19% | 1.9 | 30600 | R-454B
215935132 | 2.95 | Yes | Yes | KENMORE | HRCU-A-CB (Split System: Heat Pump with Remote Outdoor Unit-Air-Source) | Centrally-Ducted | (C,H,T)5H3V36*K*AAA* | EVM5X49M21A*+WALLCON | *96CTN0801714B* | 35400 | 21.5 | 12 | 8.5 | 38500 | 28800 | 74.81% | 2.02 | 33000 | R-454B
215935182 | 2.93 | Yes | Yes | KENMORE | HRCU-A-CB (Split System: Heat Pump with Remote Outdoor Unit-Air-Source) | Centrally-Ducted | (C,H,T)5H3V36*K*AAA* | EVM5X60M21A*+WALLCON | *80CTL0451712B* | 35200 | 21 | 11.7 | 8.5 | 39000 | 29400 | 75.38% | 2 | 33600 | R-454B
215932661 | 2.87 | Yes | Yes | KEEPRITE | HRCU-A-CB (Split System: Heat Pump with Remote Outdoor Unit-Air-Source) | Centrally-Ducted | C5H3V36*K*AAA* | EA*5X61M21A*+WALLCON | *80CSU0401712A* | 34400 | 20.5 | 11.7 | 9 | 34600 | 26200 | 75.72% | 1.94 | 30200 | R-454B
215932511 | 2.75 | Yes | Yes | KEEPRITE | HRCU-A-CB (Split System: Heat Pump with Remote Outdoor Unit-Air-Source) | Centrally-Ducted | C5H3V36*K*AAA* | EA*5X48M21A*+WALLCON | *96CTN0601714B* | 33000 | 19.5 | 11 | 9.5 | 34000 | 26000 | 76.47% | 2.04 | 29800 | R-454B
215932611 | 2.83 | Yes | Yes | KEEPRITE | HRCU-A-CB (Split System: Heat Pump with Remote Outdoor Unit-Air-Source) | Centrally-Ducted | C5H3V36*K*AAA* | EA*5X60M24A*+WALLCON | *97CMN0802120B* | 34000 | 20 | 11.7 | 9.5 | 34200 | 26000 | 76.02% | 2.06 | 29800 | R-454B
214650001 | 1.92 | Yes | Yes | CHAMPION HEATING AND COOLING | HRCU-A-CB (Split System: Heat Pump with Remote Outdoor Unit-Air-Source) | Centrally-Ducted | HH824E2S11 | CTU30B5XCS1+TXV | TL9E060B12UH11 | 23000 | 17 | 12 | 9.5 | 23000 | 18400 | 80% | 2 | 18000 | R-454B
214651271 | 1.92 | Yes | Yes | CHAMPION HEATING AND COOLING | HRCU-A-CB (Split System: Heat Pump with Remote Outdoor Unit-Air-Source) | Centrally-Ducted | HH824E2S11 | CTU36B5XDS1+TXV | TP9C060B12MP13 | 23000 | 18 | 12 | 9.5 | 23000 | 18800 | 81.74% | 2 | 18500 | R-454B
216733511 | 1.93 | Yes | Yes | KEEPRITE | HRCU-A-CB (Split System: Heat Pump with Remote Outdoor Unit-Air-Source) | Centrally-Ducted | D5CUHAH24AAK | EA*5X25M17A* | *96VSN0801716B* | 23200 | 16.5 | 11 | 8.5 | 20800 | 18500 | 88.94% | 1.96 | 17600 | R-454B
216734264 | 1.85 | Yes | No | KEEPRITE | HRCU-A-CB (Split System: Heat Pump with Remote Outdoor Unit-Air-Source) | Centrally-Ducted | D5CUHAH24AAK | EA*5X30M17A* | *96VTN0601412B* | 22200 | 16 | 10.5 | 8.1 | 20800 | 18800 | 90.38% | 1.85 | 17600 | R-454B
216733811 | 1.9 | Yes | Yes | KEEPRITE | HRCU-A-CB (Split System: Heat Pump with Remote Outdoor Unit-Air-Source) | Centrally-Ducted | D5CUHAH24AAK | EA*5X30M17A* | *80CSU0401712A* | 22800 | 17 | 11 | 8.5 | 21200 | 19000 | 89.62% | 1.94 | 17900 | R-454B
216633773 | 3.71 | No | No | ACIQ | HRCU-A-CB (Split System: Heat Pump with Remote Outdoor Unit-Air-Source) | Centrally-Ducted | H5H0V48*K*AAA* | EA*5X48M21A*+WALLCON | *80CTL1102120B* | 44500 | 18 | 9.5 | 9 | 48500 | 34000 | 70.1% | 2.06 | 42500 | R-454B
216633775 | 3.67 | No | No | ACIQ | HRCU-A-CB (Split System: Heat Pump with Remote Outdoor Unit-Air-Source) | Centrally-Ducted | H5H0V48*K*AAA* | EA*5X48M21A*+WALLCON | *95CSU0802120B* | 44000 | 17.5 | 9.5 | 9 | 48500 | 34200 | 70.52% | 2.06 | 42500 | R-454B
216633793 | 3.75 | Yes | Yes | ACIQ | HRCU-A-CB (Split System: Heat Pump with Remote Outdoor Unit-Air-Source) | Centrally-Ducted | H5H0V48*K*AAA* | EA*5X60M24A*+WALLCON | *97CMN1202422B* | 45000 | 18 | 10 | 9 | 47500 | 33600 | 70.74% | 2.06 | 42000 | R-454B
216633841 | 3.71 | No | No | ACIQ | HRCU-A-CB (Split System: Heat Pump with Remote Outdoor Unit-Air-Source) | Centrally-Ducted | H5H0V48*K*AAA* | ESH5X48M12A*+WALLCON | *97CMN0801714B* | 44500 | 16 | 9 | 8.5 | 49500 | 34800 | 70.3% | 1.92 | 43500 | R-454B
216683748 | 1.5 | Yes | Yes | Conforto | HRCU-A-CB (Split System: Heat Pump with Remote Outdoor Unit-Air-Source) | Centrally-Ducted | MHSD118DACFC | MHAH118DACFC |  | 18000 | 18 | 12.4 | 9.3 | 19000 | 16500 | 86.84% | 2.04 | 13500 | R-410A
213296951 | 2.83 | Yes | Yes | CHAMPION HEATING AND COOLING | HRCU-A-CB (Split System: Heat Pump with Remote Outdoor Unit-Air-Source) | Centrally-Ducted | HMH72B341 | XAFC36DBCN1 | Z8ES080C20LMPS1 | 34000 | 18 | 10 | 8.5 | 33400 | 24400 | 73.05% | 2.12 | 25800 | R-410A
216634634 | 4.71 | No | No | ACIQ | HRCU-A-CB (Split System: Heat Pump with Remote Outdoor Unit-Air-Source) | Centrally-Ducted | H5H0V60*K*AAA* | EVD5X60M21A*+WALLCON | *96CTN0802120B* | 56500 | 18 | 9 | 9 | 64000 | 45000 | 70.31% | 2.08 | 56000 | R-454B
216634652 | 4.75 | No | No | ACIQ | HRCU-A-CB (Split System: Heat Pump with Remote Outdoor Unit-Air-Source) | Centrally-Ducted | H5H0V60*K*AAA* | EVD5X61M21A*+WALLCON | *97CTN0802120A* | 57000 | 18.5 | 9 | 9 | 64000 | 45000 | 70.31% | 2.08 | 56500 | R-454B
216734483 | 1.85 | Yes | No | KEEPRITE | HRCU-A-CB (Split System: Heat Pump with Remote Outdoor Unit-Air-Source) | Centrally-Ducted | D5CUHAH24AAK | EA*5X36M17A* | *80CTL0451712B* | 22200 | 16 | 10.5 | 8.1 | 20800 | 18700 | 89.9% | 1.85 | 17600 | R-454B
216734501 | 1.87 | Yes | Yes | KEEPRITE | HRCU-A-CB (Split System: Heat Pump with Remote Outdoor Unit-Air-Source) | Centrally-Ducted | D5CUHAH24AAK | EA*5X36M17A* | *80CTL0701716B* | 22400 | 16.5 | 10.5 | 8.5 | 20800 | 18700 | 89.9% | 1.96 | 17600 | R-454B
216736789 | 1.87 | Yes | No | KEEPRITE | HRCU-A-CB (Split System: Heat Pump with Remote Outdoor Unit-Air-Source) | Centrally-Ducted | D5CUHAH24AAK | ESH5X24M12A* | *96CTN0601714B* | 22400 | 15.5 | 10.5 | 8.1 | 21200 | 19000 | 89.62% | 1.85 | 17800 | R-454B
216736898 | 1.87 | Yes | No | KEEPRITE | HRCU-A-CB (Split System: Heat Pump with Remote Outdoor Unit-Air-Source) | Centrally-Ducted | D5CUHAH24AAK | ESH5X24M12A* | *96VTN1202422B* | 22400 | 15.2 | 10.5 | 8.1 | 21200 | 19100 | 90.09% | 1.85 | 17900 | R-454B
215935212 | 2.97 | Yes | Yes | KENMORE | HRCU-A-CB (Split System: Heat Pump with Remote Outdoor Unit-Air-Source) | Centrally-Ducted | (C,H,T)5H3V36*K*AAA* | EVM5X60M21A*+WALLCON | *80CTL0901716B* | 35600 | 22 | 12 | 8.5 | 38000 | 28600 | 75.26% | 2.02 | 33200 | R-454B
215933922 | 2.82 | Yes | Yes | KENMORE | HRCU-A-CB (Split System: Heat Pump with Remote Outdoor Unit-Air-Source) | Centrally-Ducted | (C,H,T)5H3V36*K*AAA* | ESH5X60M12A*+WALLCON | *96CTN0601714B* | 33800 | 19 | 11 | 9 | 33800 | 25600 | 75.74% | 1.94 | 29600 | R-454B
215934542 | 3.71 | Yes | Yes | KENMORE | HRCU-A-CB (Split System: Heat Pump with Remote Outdoor Unit-Air-Source) | Centrally-Ducted | (C,H,T)5H3V48*K*AAA* | ESH5X48M12A*+WALLCON | *96CTN1202422B* | 44500 | 20 | 10.5 | 9 | 48500 | 36400 | 75.05% | 1.82 | 39500 | R-454B
215934242 | 3.71 | Yes | Yes | KENMORE | HRCU-A-CB (Split System: Heat Pump with Remote Outdoor Unit-Air-Source) | Centrally-Ducted | (C,H,T)5H3V48*K*AAA* | EA*5X61M21A*+WALLCON | *97CMN0602120B* | 44500 | 20.5 | 10 | 9.4 | 49000 | 37400 | 76.33% | 2 | 40500 | R-454B
215932202 | 2.72 | Yes | Yes | KENMORE | HRCU-A-CB (Split System: Heat Pump with Remote Outdoor Unit-Air-Source) | Centrally-Ducted | (C,H,T)5H3V36*K*AAA* | EA*5X42M21A*+WALLCON | *80CSU0601716A* | 32600 | 20 | 11 | 9.5 | 34800 | 26800 | 77.01% | 2 | 30600 | R-454B
215933372 | 2.78 | Yes | Yes | KENMORE | HRCU-A-CB (Split System: Heat Pump with Remote Outdoor Unit-Air-Source) | Centrally-Ducted | (C,H,T)5H3V36*K*AAA* | ESH5X42M12A*+WALLCON | *95CSU0601716B* | 33400 | 18.5 | 11 | 9 | 35200 | 27000 | 76.7% | 1.92 | 31000 | R-454B
216633245 | 2.8 | No | No | ACIQ | HRCU-A-CB (Split System: Heat Pump with Remote Outdoor Unit-Air-Source) | Centrally-Ducted | H5H0V36*K*AAA* | EA*5X48M21A*+WALLCON | *97CMN0801714B* | 33600 | 17.5 | 9.5 | 9 | 35200 | 25200 | 71.59% | 1.88 | 30400 | R-454B
216633261 | 2.87 | Yes | Yes | ACIQ | HRCU-A-CB (Split System: Heat Pump with Remote Outdoor Unit-Air-Source) | Centrally-Ducted | H5H0V36*K*AAA* | EA*5X60M24A*+WALLCON | *97CMN1202422B* | 34400 | 18.5 | 10 | 9 | 34200 | 24800 | 72.51% | 1.9 | 29800 | R-454B
216633309 | 2.82 | No | No | ACIQ | HRCU-A-CB (Split System: Heat Pump with Remote Outdoor Unit-Air-Source) | Centrally-Ducted | H5H0V36*K*AAA* | ESH5X36M12A*+WALLCON | *95CSU1002122B* | 33800 | 16.5 | 9.5 | 8.5 | 35800 | 25400 | 70.95% | 1.76 | 30800 | R-454B
216633328 | 2.83 | No | No | ACIQ | HRCU-A-CB (Split System: Heat Pump with Remote Outdoor Unit-Air-Source) | Centrally-Ducted | H5H0V36*K*AAA* | ESH5X42M12A*+WALLCON | *80CTL0902120B* | 34000 | 16.5 | 9.5 | 8.5 | 35600 | 25200 | 70.79% | 1.78 | 30600 | R-454B
216633376 | 2.88 | Yes | Yes | ACIQ | HRCU-A-CB (Split System: Heat Pump with Remote Outdoor Unit-Air-Source) | Centrally-Ducted | H5H0V36*K*AAA* | ESH5X60M12A*+WALLCON | *80CTL0902120B* | 34600 | 17 | 10 | 8.5 | 34600 | 24800 | 71.68% | 1.92 | 29800 | R-454B
216633378 | 2.88 | Yes | Yes | ACIQ | HRCU-A-CB (Split System: Heat Pump with Remote Outdoor Unit-Air-Source) | Centrally-Ducted | H5H0V36*K*AAA* | ESH5X60M12A*+WALLCON | *80CTL1352422B* | 34600 | 17 | 10 | 8.5 | 34600 | 24800 | 71.68% | 1.92 | 29800 | R-454B
216634580 | 4.04 | Yes | Yes | ACIQ | HRCU-A-CB (Split System: Heat Pump with Remote Outdoor Unit-Air-Source) | Centrally-Ducted | H5H0V48*K*AAA* | EVD5X61M21A*+WALLCON | *80CSU0401712B* | 48500 | 19 | 10 | 9 | 50000 | 36800 | 73.6% | 2.12 | 46500 | R-454B
216633781 | 3.67 | No | No | ACIQ | HRCU-A-CB (Split System: Heat Pump with Remote Outdoor Unit-Air-Source) | Centrally-Ducted | H5H0V48*K*AAA* | EA*5X48M21A*+WALLCON | *96CTN1002122B* | 44000 | 17.5 | 9.5 | 9 | 48500 | 34000 | 70.1% | 2.04 | 42500 | R-454B
216633811 | 3.83 | Yes | Yes | ACIQ | HRCU-A-CB (Split System: Heat Pump with Remote Outdoor Unit-Air-Source) | Centrally-Ducted | H5H0V48*K*AAA* | EA*5X61M21A*+WALLCON | *96CTN1002122B* | 46000 | 18 | 10 | 9 | 47500 | 33800 | 71.16% | 2.08 | 42000 | R-454B
216633864 | 3.79 | No | No | ACIQ | HRCU-A-CB (Split System: Heat Pump with Remote Outdoor Unit-Air-Source) | Centrally-Ducted | H5H0V48*K*AAA* | ESH5X60M12A*+WALLCON | *97CMN0802120B* | 45500 | 16.5 | 9.5 | 8.5 | 48000 | 33800 | 70.42% | 2.06 | 42000 | R-454B
216633896 | 3.96 | Yes | Yes | ACIQ | HRCU-A-CB (Split System: Heat Pump with Remote Outdoor Unit-Air-Source) | Centrally-Ducted | H5H0V48*K*AAA* | EVM5X49M21A*+WALLCON | *97CMN0602120B* | 47500 | 18.5 | 10 | 9 | 50000 | 37200 | 74.4% | 1.98 | 47000 | R-454B
216633897 | 3.96 | Yes | Yes | ACIQ | HRCU-A-CB (Split System: Heat Pump with Remote Outdoor Unit-Air-Source) | Centrally-Ducted | H5H0V48*K*AAA* | EVM5X49M21A*+WALLCON | *97CMN0801714B* | 47500 | 18.5 | 10 | 9 | 50000 | 37400 | 74.8% | 1.98 | 47000 | R-454B
211263178 | 1.48 | Yes | Yes | BRYANT HEATING AND COOLING SYSTEMS | HRCU-A-CB (Split System: Heat Pump with Remote Outdoor Unit-Air-Source) | Centrally-Ducted | 38MURAQ18AB3* | CNPV*2417AL* | 915SB36060E14*** | 17800 | 16 | 11 | 8.5 | 18700 | 18800 | 100.5% | 2.26 | 12500 | R-410A
216634480 | 3.83 | No | No | ACIQ | HRCU-A-CB (Split System: Heat Pump with Remote Outdoor Unit-Air-Source) | Centrally-Ducted | H5H0V48*K*AAA* | EA*5X61M21A*+WALLCON | *80CSU0401712B* | 46000 | 18 | 9.5 | 9 | 47500 | 33600 | 70.74% | 2.06 | 42000 | R-454B
216634498 | 3.71 | No | No | ACIQ | HRCU-A-CB (Split System: Heat Pump with Remote Outdoor Unit-Air-Source) | Centrally-Ducted | H5H0V48*K*AAA* | ESH5X48M12A*+WALLCON | *97CTN0801716A* | 44500 | 16 | 9 | 8.5 | 49500 | 34800 | 70.3% | 1.92 | 43500 | R-454B
206770974 | 2.62 | Yes | Yes | BRYANT HEATING AND COOLING SYSTEMS | HRCU-A-CB (Split System: Heat Pump with Remote Outdoor Unit-Air-Source) | Centrally-Ducted | 288BNV037*0**B* | CAP**3617AL*+UI | 88*TA48070C17*** | 31400 | 17 | 11 | 8.1 | 33400 | 24400 | 73.05% | 1.84 | 31400 | R-410A
215942427 | 3 | Yes | Yes | KEEPRITE | HRCU-A-CB (Split System: Heat Pump with Remote Outdoor Unit-Air-Source) | Centrally-Ducted | C5H3V36*K*AAA* | EVM5X61M24A*+WALLCON | *80CSU1002120A* | 36000 | 22 | 12.5 | 8.5 | 37400 | 28200 | 75.4% | 2.04 | 32400 | R-454B
216633907 | 4 | Yes | Yes | ACIQ | HRCU-A-CB (Split System: Heat Pump with Remote Outdoor Unit-Air-Source) | Centrally-Ducted | H5H0V48*K*AAA* | EVM5X60M21A*+WALLCON | *80CTL0702120B* | 48000 | 19 | 10 | 9 | 50000 | 36800 | 73.6% | 2 | 46500 | R-454B
216633966 | 4 | Yes | Yes | ACIQ | HRCU-A-CB (Split System: Heat Pump with Remote Outdoor Unit-Air-Source) | Centrally-Ducted | H5H0V48*K*AAA* | EVD5X49M24A*+WALLCON | *80CTL0902120B* | 48000 | 19 | 10.5 | 9 | 50000 | 36400 | 72.8% | 2 | 46000 | R-454B
216633968 | 4 | Yes | Yes | ACIQ | HRCU-A-CB (Split System: Heat Pump with Remote Outdoor Unit-Air-Source) | Centrally-Ducted | H5H0V48*K*AAA* | EVD5X49M24A*+WALLCON | *80CTL1352422B* | 48000 | 19 | 10.5 | 9 | 50000 | 36400 | 72.8% | 2 | 46000 | R-454B
216634002 | 4 | Yes | Yes | ACIQ | HRCU-A-CB (Split System: Heat Pump with Remote Outdoor Unit-Air-Source) | Centrally-Ducted | H5H0V48*K*AAA* | EVD5X60M24A*+WALLCON | *97CMN1202422B* | 48000 | 19 | 10 | 9 | 50000 | 36600 | 73.2% | 2 | 46000 | R-454B
215934861 | 2.97 | Yes | Yes | KEEPRITE | HRCU-A-CB (Split System: Heat Pump with Remote Outdoor Unit-Air-Source) | Centrally-Ducted | C5H3V36*K*AAA* | EVM5X44M21A*+WALLCON | *80CTL1102120B* | 35600 | 22 | 12.5 | 8.5 | 38000 | 28400 | 74.74% | 2.02 | 32600 | R-454B
215934711 | 2.93 | Yes | Yes | KEEPRITE | HRCU-A-CB (Split System: Heat Pump with Remote Outdoor Unit-Air-Source) | Centrally-Ducted | C5H3V36*K*AAA* | EVM5X32M17A*+WALLCON | *96CTN0601714B* | 35200 | 21 | 11.7 | 8.5 | 38000 | 28000 | 73.68% | 2.06 | 32000 | R-454B
216678488 | 2.1 | Yes | No | BRYANT HEATING AND COOLING SYSTEMS | HRCU-A-CB (Split System: Heat Pump with Remote Outdoor Unit-Air-Source) | Centrally-Ducted | 37MURAQ24AA3 | CAA**3721AM* | OVMAAB042112 | 25200 | 15.2 | 10 | 9 | 23600 | 19300 | 81.78% | 2.06 | 18700 | R-454B
215935071 | 2.97 | Yes | Yes | KEEPRITE | HRCU-A-CB (Split System: Heat Pump with Remote Outdoor Unit-Air-Source) | Centrally-Ducted | C5H3V36*K*AAA* | EVM5X49M21A*+WALLCON | *95CSU0802120B* | 35600 | 21.5 | 12 | 8.5 | 38000 | 28600 | 75.26% | 2.02 | 32800 | R-454B
215942527 | 2.98 | Yes | Yes | KEEPRITE | HRCU-A-CB (Split System: Heat Pump with Remote Outdoor Unit-Air-Source) | Centrally-Ducted | C5H3V36*K*AAA* | EVD5X61M21A*+WALLCON | *97CMN0802120B* | 35800 | 22 | 12.5 | 8.5 | 37400 | 28200 | 75.4% | 2.04 | 32400 | R-454B
213772963 | 1.97 | Yes | No | KENMORE | HRCU-A-CB (Split System: Heat Pump with Remote Outdoor Unit-Air-Source) | Centrally-Ducted | (C,H,T)VH825GKA3* | EA*4X36L17A*+WALLCON | *80CTL0701716B* | 23600 | 16.5 | 10.5 | 8.1 | 21400 | 16700 | 78.04% | 1.92 | 20800 | R-410A
215941391 | 3.79 | Yes | Yes | KEEPRITE | HRCU-A-CB (Split System: Heat Pump with Remote Outdoor Unit-Air-Source) | Centrally-Ducted | C5H3V48*K*AAA* | EVM5X60M21A*+WALLCON | *96CTN0802120B* | 45500 | 20.5 | 11 | 8.1 | 53000 | 38500 | 72.64% | 1.95 | 43500 | R-454B
215934891 | 2.97 | Yes | Yes | KEEPRITE | HRCU-A-CB (Split System: Heat Pump with Remote Outdoor Unit-Air-Source) | Centrally-Ducted | C5H3V36*K*AAA* | EVM5X44M21A*+WALLCON | *95CSU1002122B* | 35600 | 22 | 12.5 | 8.5 | 38000 | 28400 | 74.74% | 2.02 | 32600 | R-454B
215933891 | 2.85 | Yes | Yes | KEEPRITE | HRCU-A-CB (Split System: Heat Pump with Remote Outdoor Unit-Air-Source) | Centrally-Ducted | C5H3V36*K*AAA* | ESH5X60M12A*+WALLCON | *97CMN0802120B* | 34200 | 19.5 | 11.7 | 9 | 34400 | 26000 | 75.58% | 1.94 | 30000 | R-454B
216783494 | 1.92 | Yes | Yes | CHAMPION HEATING AND COOLING | HRCU-A-CB (Split System: Heat Pump with Remote Outdoor Unit-Air-Source) | Centrally-Ducted | HH824E2S11 | CTF36B5ADS1 | Z8ES100B12LMPS1 | 23000 | 19 | 12 | 9.5 | 23000 | 18800 | 81.74% | 2 | 18600 | R-454B
206773651 | 2.72 | Yes | Yes | BRYANT HEATING AND COOLING SYSTEMS | HRCU-A-CB (Split System: Heat Pump with Remote Outdoor Unit-Air-Source) | Centrally-Ducted | 288BNV037*0**B* | CSPH*4212AL*+UI | 935CA60080C21*** | 32600 | 17 | 11 | 8.1 | 33000 | 24800 | 75.15% | 1.96 | 31600 | R-410A
214242833 | 1.95 | Yes | No | KENMORE | HRCU-A-CB (Split System: Heat Pump with Remote Outdoor Unit-Air-Source) | Centrally-Ducted | (C,H,T)VH825GKA2* | EN(A,D)4X36L21**+WALLCON | *96CTN0601714B* | 23400 | 16 | 10.5 | 8.1 | 21600 | 16800 | 77.78% | 1.9 | 20800 | R-410A
214242703 | 1.95 | Yes | No | KENMORE | HRCU-A-CB (Split System: Heat Pump with Remote Outdoor Unit-Air-Source) | Centrally-Ducted | (C,H,T)VH825GKA2* | EN(A,D,W)4X36L17**+WALLCON | *97CMN0801714B* | 23400 | 16.5 | 10.5 | 8.1 | 21600 | 16700 | 77.31% | 1.92 | 20800 | R-410A
214242733 | 1.95 | Yes | Yes | KENMORE | HRCU-A-CB (Split System: Heat Pump with Remote Outdoor Unit-Air-Source) | Centrally-Ducted | (C,H,T)VH825GKA2* | EN(A,D,W)4X36L17**+WALLCON | *96CTN0801714B* | 23400 | 16.5 | 11 | 8.1 | 21600 | 16700 | 77.31% | 1.92 | 20800 | R-410A
216734658 | 1.87 | Yes | No | KEEPRITE | HRCU-A-CB (Split System: Heat Pump with Remote Outdoor Unit-Air-Source) | Centrally-Ducted | D5CUHAH24AAK | EA*5X36M17A* | *96MSN0601412A* | 22400 | 15.5 | 10.5 | 8.1 | 20800 | 18800 | 90.38% | 1.9 | 17600 | R-454B
216734717 | 1.87 | Yes | Yes | KEEPRITE | HRCU-A-CB (Split System: Heat Pump with Remote Outdoor Unit-Air-Source) | Centrally-Ducted | D5CUHAH24AAK | EA*5X36M17A* | *96VSN0601716B* | 22400 | 16 | 10.5 | 8.5 | 20800 | 18700 | 89.9% | 1.96 | 17600 | R-454B
216734344 | 1.92 | Yes | Yes | KEEPRITE | HRCU-A-CB (Split System: Heat Pump with Remote Outdoor Unit-Air-Source) | Centrally-Ducted | D5CUHAH24AAK | EA*5X36M17A* | *80CSU0401712A* | 23000 | 17 | 11 | 8.5 | 21200 | 18900 | 89.15% | 1.94 | 17800 | R-454B
216734383 | 1.87 | Yes | Yes | KEEPRITE | HRCU-A-CB (Split System: Heat Pump with Remote Outdoor Unit-Air-Source) | Centrally-Ducted | D5CUHAH24AAK | EA*5X36M17A* | *80MS(N,L)0701412A* | 22400 | 16.5 | 11 | 8.5 | 20800 | 18700 | 89.9% | 1.96 | 17600 | R-454B
216634546 | 3.92 | No | No | ACIQ | HRCU-A-CB (Split System: Heat Pump with Remote Outdoor Unit-Air-Source) | Centrally-Ducted | H5H0V48*K*AAA* | EVD5X48M21A*+WALLCON | *80CSU0401712B* | 47000 | 18 | 9.5 | 9 | 50000 | 36400 | 72.8% | 2.02 | 45500 | R-454B
216634549 | 3.92 | No | No | ACIQ | HRCU-A-CB (Split System: Heat Pump with Remote Outdoor Unit-Air-Source) | Centrally-Ducted | H5H0V48*K*AAA* | EVD5X48M21A*+WALLCON | *80CSU1002120B* | 47000 | 18 | 9.5 | 9 | 50000 | 36400 | 72.8% | 2.02 | 45500 | R-454B
216733710 | 1.83 | Yes | No | KEEPRITE | HRCU-A-CB (Split System: Heat Pump with Remote Outdoor Unit-Air-Source) | Centrally-Ducted | D5CUHAH24AAK | EA*5X30M14A* | *80VTL0451412B* | 22000 | 16 | 10.5 | 8.1 | 20800 | 18700 | 89.9% | 1.85 | 17500 | R-454B
206133295 | 1.93 | Yes | No | BRYANT HEATING AND COOLING SYSTEMS | HRCU-A-CB (Split System: Heat Pump with Remote Outdoor Unit-Air-Source) | Centrally-Ducted | 288BNV025*0**B* | CAP**2417AL*+UI | 83*CA36040C17*** | 23200 | 16.5 | 10.5 | 8.1 | 22000 | 16800 | 76.36% | 1.9 | 21000 | R-410A
206133345 | 1.95 | Yes | No | BRYANT HEATING AND COOLING SYSTEMS | HRCU-A-CB (Split System: Heat Pump with Remote Outdoor Unit-Air-Source) | Centrally-Ducted | 288BNV025*0**B* | CAP**3017AL*+UI | 83*CA48060C17*** | 23400 | 16.5 | 10.5 | 8.1 | 21600 | 16700 | 77.31% | 1.92 | 20800 | R-410A
206133647 | 1.98 | Yes | No | BRYANT HEATING AND COOLING SYSTEMS | HRCU-A-CB (Split System: Heat Pump with Remote Outdoor Unit-Air-Source) | Centrally-Ducted | 288BNV025*0**B* | CSPH*3012AL*+UI | 83*CA36040C17*** | 23800 | 16 | 10.5 | 8.1 | 21800 | 16800 | 77.06% | 1.98 | 21000 | R-410A
213607595 | 1.51 | Yes | Yes | KEEPRITE | HRCU-A-CB (Split System: Heat Pump with Remote Outdoor Unit-Air-Source) | Centrally-Ducted | DLCURAH18ABK | FTMA4X24L0B* |  | 18100 | 16.5 | 11 | 8.5 | 18200 | 18200 | 100% | 2.2 | 12400 | R-410A
211262033 | 1.5 | Yes | Yes | KEEPRITE | HRCU-A-CB (Split System: Heat Pump with Remote Outdoor Unit-Air-Source) | Centrally-Ducted | DLCURAH18ABK | EA*4X30L17A* | *80ES(N,L)0451712A* | 18000 | 16 | 10.5 | 8.5 | 18500 | 18500 | 100% | 2.22 | 12400 | R-410A
214398298 | 3.71 | Yes | Yes | CHAMPION HEATING AND COOLING | HRCU-A-CB (Split System: Heat Pump with Remote Outdoor Unit-Air-Source) | Centrally-Ducted | HH860E2S11 | CTM60C5CGS1 | TM9Y100C20MP11 | 44500 | 17 | 11 | 9 | 46500 | 34800 | 74.84% | 2 | 35000 | R-454B
213492157 | 2 | Yes | Yes | PolarWave | HRCU-A-C (Split System: Heat Pump with Remote Outdoor Unit with No Indoor Fan --Air Source) | Centrally-Ducted | ACIQ-24-HPB | ACIQ-24-ACL-14 |  | 24000 | 16.1 | 10.7 | 9.8 | 25000 | 20000 | 80% | 2 | 22400 | R-410A
214398548 | 2.85 | Yes | Yes | CHAMPION HEATING AND COOLING | HRCU-A-CB (Split System: Heat Pump with Remote Outdoor Unit-Air-Source) | Centrally-Ducted | HH836E2S11 | CTM36C5CDS1 | TL9E080C16UH11 | 34200 | 18 | 11 | 8.5 | 32600 | 26800 | 82.21% | 2 | 29000 | R-454B
216734905 | 1.9 | Yes | Yes | KEEPRITE | HRCU-A-CB (Split System: Heat Pump with Remote Outdoor Unit-Air-Source) | Centrally-Ducted | D5CUHAH24AAK | EA*5X37M17A* | *80MS(N,L)0451412A* | 22800 | 16 | 11 | 8.5 | 20800 | 18500 | 88.94% | 1.98 | 17600 | R-454B
216736128 | 1.92 | Yes | Yes | KEEPRITE | HRCU-A-CB (Split System: Heat Pump with Remote Outdoor Unit-Air-Source) | Centrally-Ducted | D5CUHAH24AAK | ESH5X24M12A* | *80CSU0401712A* | 23000 | 16 | 10.5 | 8.5 | 21400 | 19300 | 90.19% | 1.96 | 18100 | R-454B
216734404 | 1.87 | Yes | Yes | KEEPRITE | HRCU-A-CB (Split System: Heat Pump with Remote Outdoor Unit-Air-Source) | Centrally-Ducted | D5CUHAH24AAK | EA*5X36M17A* | *80MS(N,L)0701716A* | 22400 | 16 | 11 | 8.1 | 20800 | 18700 | 89.9% | 1.9 | 17600 | R-454B
216734604 | 1.87 | Yes | No | KEEPRITE | HRCU-A-CB (Split System: Heat Pump with Remote Outdoor Unit-Air-Source) | Centrally-Ducted | D5CUHAH24AAK | EA*5X36M17A* | *92MSN0601714A* | 22400 | 16 | 10.5 | 8.1 | 20800 | 18700 | 89.9% | 1.9 | 17600 | R-454B
213779172 | 2.65 | Yes | Yes | KEEPRITE | HRCU-A-CB (Split System: Heat Pump with Remote Outdoor Unit-Air-Source) | Centrally-Ducted | CVH837GKA** | EA*4X42L21A*+WALLCON | *96CTN1002122B* | 31800 | 17 | 11 | 8.1 | 32800 | 24400 | 74.39% | 1.88 | 31200 | R-410A
204299052 | 2.63 | Yes | Yes | KEEPRITE | HRCU-A-CB (Split System: Heat Pump with Remote Outdoor Unit-Air-Source) | Centrally-Ducted | CVH837GKA** | EA*4X42L21A*+WALLCON | *97CMN0602120A* | 31600 | 17 | 11 | 8.1 | 33400 | 24800 | 74.25% | 1.86 | 31600 | R-410A
214242333 | 2.02 | Yes | Yes | KENMORE | HRCU-A-CB (Split System: Heat Pump with Remote Outdoor Unit-Air-Source) | Centrally-Ducted | (C,H,T)VH825GKA3* | EN(A,D)4X48L24**+WALLCON | *80CTL0902120B* | 24200 | 17 | 11 | 8.1 | 21200 | 16600 | 78.3% | 2 | 20600 | R-410A
216633961 | 3.92 | Yes | Yes | ACIQ | HRCU-A-CB (Split System: Heat Pump with Remote Outdoor Unit-Air-Source) | Centrally-Ducted | H5H0V48*K*AAA* | EVD5X48M24A*+WALLCON | *97CMN0802120B* | 47000 | 18.5 | 10 | 9 | 50000 | 36400 | 72.8% | 2 | 45500 | R-454B
215935232 | 2.97 | Yes | Yes | KENMORE | HRCU-A-CB (Split System: Heat Pump with Remote Outdoor Unit-Air-Source) | Centrally-Ducted | (C,H,T)5H3V36*K*AAA* | EVM5X60M21A*+WALLCON | *80CTL1102120B* | 35600 | 22 | 12.5 | 8.5 | 38000 | 28400 | 74.74% | 2.02 | 32600 | R-454B
214241633 | 1.93 | Yes | No | KENMORE | HRCU-A-CB (Split System: Heat Pump with Remote Outdoor Unit-Air-Source) | Centrally-Ducted | (C,H,T)VH825GKA3* | EN(A,D)4X24L17**+WALLCON | *96CTN0601714B* | 23200 | 15.5 | 10.5 | 8.1 | 22200 | 16900 | 76.13% | 1.9 | 21200 | R-410A
214056542 | 2.92 | Yes | No | GSI | HRCU-A-C (Split System: Heat Pump with Remote Outdoor Unit with No Indoor Fan --Air Source) | Centrally-Ducted | SOE31U-36HFN1-M | SVB-36B23T4N1 |  | 35000 | 15.5 | 10 | 8.6 | 38000 | 31600 | 83.16% | 1.85 | 27400 | R-410A
214241833 | 1.95 | Yes | No | KENMORE | HRCU-A-CB (Split System: Heat Pump with Remote Outdoor Unit-Air-Source) | Centrally-Ducted | (C,H,T)VH825GKA3* | EN(A,D,W)4X36L17**+WALLCON | *97CMN0801714B* | 23400 | 16.5 | 10.5 | 8.1 | 21600 | 16700 | 77.31% | 1.9 | 20800 | R-410A
214240011 | 2.7 | Yes | Yes | KENMORE | HRCU-A-CB (Split System: Heat Pump with Remote Outdoor Unit-Air-Source) | Centrally-Ducted | (C,H,T)VH837GKA** | EN(A,D)4X48L24**+WALLCON | *97CMN1202422B* | 32400 | 17 | 11.5 | 8.1 | 32800 | 24600 | 75% | 1.94 | 31400 | R-410A
214239391 | 2.73 | Yes | Yes | KENMORE | HRCU-A-CB (Split System: Heat Pump with Remote Outdoor Unit-Air-Source) | Centrally-Ducted | (C,H,T)VH837GKA2* | EN(A,D,W)4X60L24**+WALLCON | *97CMN1002122B* | 32800 | 17.5 | 12 | 8.1 | 32200 | 24600 | 76.4% | 1.96 | 31200 | R-410A
214239041 | 2.67 | Yes | Yes | KENMORE | HRCU-A-CB (Split System: Heat Pump with Remote Outdoor Unit-Air-Source) | Centrally-Ducted | (C,H,T)VH837GKA2* | END4X42L17**+WALLCON | *96CTN0801714B* | 32000 | 16.5 | 11 | 8.1 | 33000 | 24800 | 75.15% | 1.9 | 31600 | R-410A
215941121 | 3.79 | Yes | Yes | KEEPRITE | HRCU-A-CB (Split System: Heat Pump with Remote Outdoor Unit-Air-Source) | Centrally-Ducted | C5H3V48*K*AAA* | EA*5X61M24A*+WALLCON | *97CTN1002122A* | 45500 | 21.5 | 11 | 9.5 | 48500 | 36800 | 75.88% | 2 | 39500 | R-454B
215934921 | 2.97 | Yes | Yes | KEEPRITE | HRCU-A-CB (Split System: Heat Pump with Remote Outdoor Unit-Air-Source) | Centrally-Ducted | C5H3V36*K*AAA* | EVM5X44M21A*+WALLCON | *97CMN0802120B* | 35600 | 21.5 | 12 | 8.5 | 38000 | 28600 | 75.26% | 2.02 | 32800 | R-454B
215934771 | 2.88 | Yes | Yes | KEEPRITE | HRCU-A-CB (Split System: Heat Pump with Remote Outdoor Unit-Air-Source) | Centrally-Ducted | C5H3V36*K*AAA* | EVM5X43M21A*+WALLCON | *96CTN0601714B* | 34600 | 20.5 | 11.5 | 8.5 | 38000 | 27600 | 72.63% | 2.06 | 31200 | R-454B
215933971 | 2.92 | Yes | Yes | KEEPRITE | HRCU-A-CB (Split System: Heat Pump with Remote Outdoor Unit-Air-Source) | Centrally-Ducted | C5H3V36*K*AAA* | FCMA5B60L0D*+WALLCON |  | 35000 | 22 | 13 | 9.5 | 33400 | 25200 | 75.45% | 2.08 | 29200 | R-454B
215934371 | 3.71 | Yes | Yes | KEEPRITE | HRCU-A-CB (Split System: Heat Pump with Remote Outdoor Unit-Air-Source) | Centrally-Ducted | C5H3V48*K*AAA* | EA*5X61M24A*+WALLCON | *97CMN0602120B* | 44500 | 20.5 | 10.5 | 9.5 | 48500 | 37400 | 77.11% | 2 | 40500 | R-454B
215934521 | 3.58 | Yes | Yes | KEEPRITE | HRCU-A-CB (Split System: Heat Pump with Remote Outdoor Unit-Air-Source) | Centrally-Ducted | C5H3V48*K*AAA* | ESH5X48M12A*+WALLCON | *96CTN0801714B* | 43000 | 19.5 | 11 | 8.5 | 49000 | 35400 | 72.24% | 1.8 | 36400 | R-454B
206136321 | 2.68 | Yes | Yes | BRYANT HEATING AND COOLING SYSTEMS | HRCU-A-CB (Split System: Heat Pump with Remote Outdoor Unit-Air-Source) | Centrally-Ducted | 288BNV037*0**A* | CSPH*3612AL*+UI | 935CA66100C21*** | 32200 | 16.5 | 11 | 8.1 | 33200 | 24600 | 74.1% | 1.94 | 31400 | R-410A
206136351 | 2.72 | Yes | Yes | BRYANT HEATING AND COOLING SYSTEMS | HRCU-A-CB (Split System: Heat Pump with Remote Outdoor Unit-Air-Source) | Centrally-Ducted | 288BNV037*0**A* | CSPH*4812AL*+UI | 935CA60080C21*** | 32600 | 17 | 11 | 8.1 | 33000 | 24800 | 75.15% | 1.98 | 31600 | R-410A
211261798 | 1.49 | Yes | No | KEEPRITE | HRCU-A-CB (Split System: Heat Pump with Remote Outdoor Unit-Air-Source) | Centrally-Ducted | DLCURAH18ABK | EA*4X30L17A* | *96VTN0401712A* | 17900 | 15.5 | 10.5 | 8.5 | 18500 | 18500 | 100% | 2.22 | 12400 | R-410A
211261851 | 1.49 | Yes | No | KEEPRITE | HRCU-A-CB (Split System: Heat Pump with Remote Outdoor Unit-Air-Source) | Centrally-Ducted | DLCURAH18ABK | EA*4X30L17A* | *95ESN0401410A* | 17900 | 15.5 | 10.5 | 8.5 | 18500 | 18500 | 100% | 2.22 | 12400 | R-410A
216733661 | 1.85 | Yes | No | KEEPRITE | HRCU-A-CB (Split System: Heat Pump with Remote Outdoor Unit-Air-Source) | Centrally-Ducted | D5CUHAH24AAK | EA*5X30M14A* | *80MS(N,L)0451412A* | 22200 | 16 | 10.5 | 8.1 | 20800 | 18800 | 90.38% | 1.85 | 17600 | R-454B
214398726 | 3.67 | Yes | Yes | CHAMPION HEATING AND COOLING | HRCU-A-CB (Split System: Heat Pump with Remote Outdoor Unit-Air-Source) | Centrally-Ducted | HH860E2S11 | CTM60D5CGS1 | TM9V120D20MP12 | 44000 | 18 | 11.7 | 9 | 44000 | 33400 | 75.91% | 2 | 32400 | R-454B
216374613 | 3.71 | Yes | Yes | CHAMPION HEATING AND COOLING | HRCU-A-CB (Split System: Heat Pump with Remote Outdoor Unit-Air-Source) | Centrally-Ducted | HH860E2S11 | CTU60C5XGS1+TXV | Z9ET100C16SMPS1 | 44500 | 19 | 11 | 9 | 45500 | 33200 | 72.97% | 2 | 34000 | R-454B
214779600 | 2.77 | No | Yes | CHAMPION HEATING AND COOLING | HRCU-A-CB (Split System: Heat Pump with Remote Outdoor Unit-Air-Source) | Centrally-Ducted | HMH72B341 | XAHC36DBCN1 | Z9ES080C16SMPS1 | 33200 | 17 | 10 | 8.5 | 32000 | 22400 | 70% | 1.8 | 25000 | R-410A
214398679 | 3.71 | Yes | Yes | CHAMPION HEATING AND COOLING | HRCU-A-CB (Split System: Heat Pump with Remote Outdoor Unit-Air-Source) | Centrally-Ducted | HH860E2S11 | CTM60C5CGS1 | TM9E100C20MP12 | 44500 | 17 | 11.7 | 9 | 45000 | 33800 | 75.11% | 2 | 33200 | R-454B
214398714 | 3.67 | Yes | Yes | CHAMPION HEATING AND COOLING | HRCU-A-CB (Split System: Heat Pump with Remote Outdoor Unit-Air-Source) | Centrally-Ducted | HH860E2S11 | CTF60C5CGS1 | TP9C100C20MP13 | 44000 | 18 | 11 | 9 | 45000 | 33800 | 75.11% | 2 | 33400 | R-454B
206771559 | 2.65 | Yes | Yes | BRYANT HEATING AND COOLING SYSTEMS | HRCU-A-CB (Split System: Heat Pump with Remote Outdoor Unit-Air-Source) | Centrally-Ducted | 288BNV037*0**B* | CAP**4224AL*+UI | 987MB66100C21*** | 31800 | 17.5 | 11.5 | 8.1 | 33000 | 24400 | 73.94% | 1.9 | 31200 | R-410A
206771910 | 2.7 | Yes | Yes | BRYANT HEATING AND COOLING SYSTEMS | HRCU-A-CB (Split System: Heat Pump with Remote Outdoor Unit-Air-Source) | Centrally-Ducted | 288BNV037*0**B* | CAP**4824AL*+UI | 986TC66120C24*** | 32400 | 17.5 | 11.7 | 8.5 | 32400 | 24800 | 76.54% | 2 | 31400 | R-410A
214397759 | 2.83 | Yes | Yes | CHAMPION HEATING AND COOLING | HRCU-A-CB (Split System: Heat Pump with Remote Outdoor Unit-Air-Source) | Centrally-Ducted | HH836E2S11 | CTF36C5CDS1 | TPLC080C16MP13 | 34000 | 18 | 11 | 8.5 | 31600 | 26000 | 82.28% | 2 | 28200 | R-454B
214397795 | 2.83 | Yes | Yes | CHAMPION HEATING AND COOLING | HRCU-A-CB (Split System: Heat Pump with Remote Outdoor Unit-Air-Source) | Centrally-Ducted | HH836E2S11 | CTM48C5CFS1+JME12C2SN1 |  | 34000 | 19 | 11.7 | 9 | 31400 | 25200 | 80.25% | 2 | 25800 | R-454B
215932822 | 2.83 | Yes | Yes | KENMORE | HRCU-A-CB (Split System: Heat Pump with Remote Outdoor Unit-Air-Source) | Centrally-Ducted | (C,H,T)5H3V36*K*AAA* | EA*5X61M21A*+WALLCON | *96CTN0601714B* | 34000 | 20 | 11 | 9.4 | 33800 | 25600 | 75.74% | 2.05 | 29600 | R-454B
215932502 | 2.78 | Yes | Yes | KENMORE | HRCU-A-CB (Split System: Heat Pump with Remote Outdoor Unit-Air-Source) | Centrally-Ducted | (C,H,T)5H3V36*K*AAA* | EA*5X48M21A*+WALLCON | *97CMN0802120B* | 33400 | 20 | 11.5 | 9.5 | 34600 | 26400 | 76.3% | 2.02 | 30200 | R-454B
215932552 | 2.83 | Yes | Yes | KENMORE | HRCU-A-CB (Split System: Heat Pump with Remote Outdoor Unit-Air-Source) | Centrally-Ducted | (C,H,T)5H3V36*K*AAA* | EA*5X60M24A*+WALLCON | *80CTL0902120B* | 34000 | 20.5 | 12 | 9.5 | 34000 | 25800 | 75.88% | 2.06 | 29800 | R-454B
215932252 | 2.72 | Yes | Yes | KENMORE | HRCU-A-CB (Split System: Heat Pump with Remote Outdoor Unit-Air-Source) | Centrally-Ducted | (C,H,T)5H3V36*K*AAA* | EA*5X42M21A*+WALLCON | *80CTL0901716B* | 32600 | 20 | 11 | 9.5 | 35000 | 26800 | 76.57% | 2.02 | 30600 | R-454B
215935051 | 2.97 | Yes | Yes | KEEPRITE | HRCU-A-CB (Split System: Heat Pump with Remote Outdoor Unit-Air-Source) | Centrally-Ducted | C5H3V36*K*AAA* | EVM5X49M21A*+WALLCON | *80CTL1102120B* | 35600 | 22 | 12.5 | 8.5 | 38000 | 28400 | 74.74% | 2.02 | 32600 | R-454B
206765546 | 2.03 | Yes | Yes | BRYANT HEATING AND COOLING SYSTEMS | HRCU-A-CB (Split System: Heat Pump with Remote Outdoor Unit-Air-Source) | Centrally-Ducted | 288BNV025*0**C* | CAP**2517AL*+UI | 88*TA36070C14*** | 24400 | 17.5 | 11.5 | 8.5 | 21200 | 16600 | 78.3% | 2.02 | 20600 | R-410A
214397489 | 3.67 | Yes | Yes | CHAMPION HEATING AND COOLING | HRCU-A-CB (Split System: Heat Pump with Remote Outdoor Unit-Air-Source) | Centrally-Ducted | HH860E2S11 | CTF60C5CGS1 | TL8E080C16UH11 | 44000 | 18 | 11.7 | 9 | 44500 | 33600 | 75.51% | 2 | 32800 | R-454B
214397921 | 3.75 | Yes | Yes | CHAMPION HEATING AND COOLING | HRCU-A-CB (Split System: Heat Pump with Remote Outdoor Unit-Air-Source) | Centrally-Ducted | HH860E2S11 | CTF60D5CGS1 | TM9E120D20MP12 | 45000 | 17 | 11 | 9 | 47000 | 35000 | 74.47% | 2 | 35600 | R-454B
214398355 | 1.92 | Yes | Yes | CHAMPION HEATING AND COOLING | HRCU-A-CB (Split System: Heat Pump with Remote Outdoor Unit-Air-Source) | Centrally-Ducted | HH824E2S11 | CTF30A5ADS1 | TL8E060A12UH11 | 23000 | 18 | 12 | 9.5 | 23000 | 18700 | 81.3% | 2 | 18400 | R-454B
214397946 | 1.92 | Yes | Yes | CHAMPION HEATING AND COOLING | HRCU-A-CB (Split System: Heat Pump with Remote Outdoor Unit-Air-Source) | Centrally-Ducted | HH824E2S11 | CTF30A5ADS1 | TMLE040A12MP11 | 23000 | 18 | 12 | 9.5 | 23000 | 18500 | 80.43% | 2 | 18100 | R-454B
215935331 | 2.95 | Yes | Yes | KEEPRITE | HRCU-A-CB (Split System: Heat Pump with Remote Outdoor Unit-Air-Source) | Centrally-Ducted | C5H3V36*K*AAA* | EVM5X60M24A*+WALLCON | *80CSU1002120A* | 35400 | 21.5 | 12 | 8.5 | 38000 | 28600 | 75.26% | 2.02 | 33000 | R-454B
216634599 | 4.63 | No | No | ACIQ | HRCU-A-CB (Split System: Heat Pump with Remote Outdoor Unit-Air-Source) | Centrally-Ducted | H5H0V60*K*AAA* | EA*5X61M21A*+WALLCON | *80CSU0401712B* | 55500 | 18 | 9 | 8.5 | 58500 | 41000 | 70.09% | 2.04 | 50500 | R-454B
216634097 | 4.67 | No | No | ACIQ | HRCU-A-CB (Split System: Heat Pump with Remote Outdoor Unit-Air-Source) | Centrally-Ducted | H5H0V60*K*AAA* | EVD5X61M21A*+WALLCON | *97CMN0602120B* | 56000 | 17.5 | 8.5 | 9 | 65000 | 46000 | 70.77% | 2.06 | 57500 | R-454B
216634112 | 4.54 | No | No | ACIQ | HRCU-A-CB (Split System: Heat Pump with Remote Outdoor Unit-Air-Source) | Centrally-Ducted | H5H0V60*K*AAA* | EA*5X60M24A*+WALLCON | *80CTL0702120B* | 54500 | 18 | 8.5 | 8.5 | 59500 | 42000 | 70.59% | 1.88 | 51500 | R-454B
216634115 | 4.63 | No | No | ACIQ | HRCU-A-CB (Split System: Heat Pump with Remote Outdoor Unit-Air-Source) | Centrally-Ducted | H5H0V60*K*AAA* | EA*5X60M24A*+WALLCON | *80CTL1352422B* | 55500 | 18.5 | 9 | 9 | 59000 | 41500 | 70.34% | 2.02 | 50500 | R-454B
211261600 | 1.49 | Yes | No | KEEPRITE | HRCU-A-CB (Split System: Heat Pump with Remote Outdoor Unit-Air-Source) | Centrally-Ducted | DLCURAH18ABK | EA*4X30L17A* | *96VSN0401712A* | 17900 | 15.5 | 10.5 | 8.5 | 18500 | 18500 | 100% | 2.22 | 12400 | R-410A
211261216 | 1.55 | Yes | Yes | KEEPRITE | HRCU-A-CB (Split System: Heat Pump with Remote Outdoor Unit-Air-Source) | Centrally-Ducted | DLCURAH18ABK | EA*4X25L17A* | OLV098A12* | 18600 | 16 | 11 | 8.5 | 18600 | 17400 | 93.55% | 2.12 | 12500 | R-410A
211260945 | 1.54 | Yes | Yes | KEEPRITE | HRCU-A-CB (Split System: Heat Pump with Remote Outdoor Unit-Air-Source) | Centrally-Ducted | DLCURAH18ABK | EA*4X25L17A* | *96VTN0601412A* | 18500 | 16 | 11 | 8.5 | 18300 | 17400 | 95.08% | 2.12 | 12300 | R-410A
211260528 | 1.47 | Yes | No | KEEPRITE | HRCU-A-CB (Split System: Heat Pump with Remote Outdoor Unit-Air-Source) | Centrally-Ducted | DLCURAH18ABK | EA*4X24L17A* | *96VTN0601714A* | 17600 | 15.5 | 10.5 | 8.5 | 18600 | 19100 | 102.7% | 2.3 | 12400 | R-410A
214243002 | 1.98 | Yes | Yes | KEEPRITE | HRCU-A-CB (Split System: Heat Pump with Remote Outdoor Unit-Air-Source) | Centrally-Ducted | CVH825GKA2* | EN(A,D,W)4X42L21**+WALLCON | *80CTL1102120B* | 23800 | 16.5 | 11 | 8.1 | 21400 | 16600 | 77.57% | 1.96 | 20800 | R-410A
216736390 | 1.85 | Yes | No | KEEPRITE | HRCU-A-CB (Split System: Heat Pump with Remote Outdoor Unit-Air-Source) | Centrally-Ducted | D5CUHAH24AAK | ESH5X24M12A* | *80CTL0701412B* | 22200 | 16 | 10.5 | 8.1 | 21000 | 18900 | 90% | 1.85 | 17700 | R-454B
216736692 | 1.87 | Yes | No | KEEPRITE | HRCU-A-CB (Split System: Heat Pump with Remote Outdoor Unit-Air-Source) | Centrally-Ducted | D5CUHAH24AAK | ESH5X24M12A* | *96VSN0601716B* | 22400 | 15.2 | 10.5 | 8.1 | 21200 | 19100 | 90.09% | 1.85 | 17900 | R-454B
216736940 | 1.87 | Yes | No | KEEPRITE | HRCU-A-CB (Split System: Heat Pump with Remote Outdoor Unit-Air-Source) | Centrally-Ducted | D5CUHAH24AAK | ESH5X24M12A* | *97VTN1002120A* | 22400 | 15.5 | 10.5 | 8.1 | 21200 | 19100 | 90.09% | 1.85 | 17800 | R-454B
215934241 | 3.71 | Yes | Yes | KEEPRITE | HRCU-A-CB (Split System: Heat Pump with Remote Outdoor Unit-Air-Source) | Centrally-Ducted | C5H3V48*K*AAA* | EA*5X61M21A*+WALLCON | *97CMN0602120B* | 44500 | 20.5 | 10 | 9.4 | 49000 | 37400 | 76.33% | 2 | 40500 | R-454B
215934741 | 2.83 | Yes | Yes | KEEPRITE | HRCU-A-CB (Split System: Heat Pump with Remote Outdoor Unit-Air-Source) | Centrally-Ducted | C5H3V36*K*AAA* | EVM5X42M21A*+WALLCON | *97CMN0601714B* | 34000 | 20 | 11 | 8.1 | 38000 | 27000 | 71.05% | 2 | 30600 | R-454B
215934761 | 2.87 | Yes | Yes | KEEPRITE | HRCU-A-CB (Split System: Heat Pump with Remote Outdoor Unit-Air-Source) | Centrally-Ducted | C5H3V36*K*AAA* | EVM5X43M21A*+WALLCON | *97CMN0601714B* | 34400 | 20.5 | 11 | 8.5 | 38000 | 27600 | 72.63% | 2.08 | 31400 | R-454B
215933741 | 2.85 | Yes | Yes | KEEPRITE | HRCU-A-CB (Split System: Heat Pump with Remote Outdoor Unit-Air-Source) | Centrally-Ducted | C5H3V36*K*AAA* | ESH5X60M12A*+WALLCON | *80CSU1002120A* | 34200 | 19.5 | 11.7 | 9 | 34400 | 26200 | 76.16% | 1.96 | 30000 | R-454B
215933841 | 2.85 | Yes | Yes | KEEPRITE | HRCU-A-CB (Split System: Heat Pump with Remote Outdoor Unit-Air-Source) | Centrally-Ducted | C5H3V36*K*AAA* | ESH5X60M12A*+WALLCON | *95CSU0802120B* | 34200 | 19.5 | 11.7 | 9 | 34400 | 26000 | 75.58% | 1.96 | 30000 | R-454B
216633071 | 2 | Yes | Yes | ACIQ | HRCU-A-CB (Split System: Heat Pump with Remote Outdoor Unit-Air-Source) | Centrally-Ducted | H5H0V24*K*AAA* | EA*5X37M21A*+WALLCON | *80CSU0401712A* | 24000 | 18 | 10.5 | 9 | 23200 | 16300 | 70.26% | 2.02 | 19600 | R-454B
216735247 | 1.9 | Yes | Yes | KEEPRITE | HRCU-A-CB (Split System: Heat Pump with Remote Outdoor Unit-Air-Source) | Centrally-Ducted | D5CUHAH24AAK | EA*5X37M17A* | *96VSN0601716B* | 22800 | 16 | 11 | 8.5 | 20600 | 18400 | 89.32% | 1.96 | 17500 | R-454B
216735315 | 1.88 | Yes | No | KEEPRITE | HRCU-A-CB (Split System: Heat Pump with Remote Outdoor Unit-Air-Source) | Centrally-Ducted | D5CUHAH24AAK | EA*5X37M17A* | *96VTN0401410B* | 22600 | 15.5 | 10.5 | 8.1 | 20800 | 18500 | 88.94% | 1.85 | 17600 | R-454B
211264756 | 1.45 | Yes | Yes | BRYANT HEATING AND COOLING SYSTEMS | HRCU-A-CB (Split System: Heat Pump with Remote Outdoor Unit-Air-Source) | Centrally-Ducted | 38MURAQ18AB3* | FB4CNF018L |  | 17400 | 16 | 10.5 | 8.5 | 18300 | 19400 | 106% | 2.34 | 12300 | R-410A
211264824 | 1.44 | Yes | Yes | BRYANT HEATING AND COOLING SYSTEMS | HRCU-A-CB (Split System: Heat Pump with Remote Outdoor Unit-Air-Source) | Centrally-Ducted | 38MURAQ18AB3* | FB4CNP024L |  | 17300 | 16 | 10.5 | 8.5 | 18200 | 19400 | 106.6% | 2.34 | 12300 | R-410A
216734916 | 1.9 | Yes | No | KEEPRITE | HRCU-A-CB (Split System: Heat Pump with Remote Outdoor Unit-Air-Source) | Centrally-Ducted | D5CUHAH24AAK | EA*5X37M17A* | *80MS(N,L)0451714A* | 22800 | 15.5 | 11 | 8.1 | 20800 | 18500 | 88.94% | 1.9 | 17600 | R-454B
216734564 | 1.85 | Yes | No | KEEPRITE | HRCU-A-CB (Split System: Heat Pump with Remote Outdoor Unit-Air-Source) | Centrally-Ducted | D5CUHAH24AAK | EA*5X36M17A* | *97CMN0801714B* | 22200 | 16 | 10.5 | 8.1 | 20800 | 18600 | 89.42% | 1.85 | 17500 | R-454B
206767033 | 2 | Yes | Yes | BRYANT HEATING AND COOLING SYSTEMS | HRCU-A-CB (Split System: Heat Pump with Remote Outdoor Unit-Air-Source) | Centrally-Ducted | 288BNV025*0**C* | CSPH*3612AL*+UI | 88*TA36070C14*** | 24000 | 16.5 | 11 | 8.1 | 21400 | 16600 | 77.57% | 2 | 20600 | R-410A
206767114 | 1.95 | Yes | No | BRYANT HEATING AND COOLING SYSTEMS | HRCU-A-CB (Split System: Heat Pump with Remote Outdoor Unit-Air-Source) | Centrally-Ducted | 288BNV025*0**C* | CAP**3017AL*+UI | 83*CA48060C17*** | 23400 | 16.5 | 10.5 | 8.1 | 21600 | 16700 | 77.31% | 1.9 | 20800 | R-410A
214876093 | 2.83 | No | Yes | CHAMPION HEATING AND COOLING | HRCU-A-CB (Split System: Heat Pump with Remote Outdoor Unit-Air-Source) | Centrally-Ducted | HMH72B341 | XAHC36DBCN1+JMC16C2SN1 |  | 34000 | 18.5 | 10 | 8.5 | 34000 | 23800 | 70% | 2 | 26200 | R-410A
206790024 | 1.93 | Yes | Yes | BRYANT HEATING AND COOLING SYSTEMS | HRCU-A-CB (Split System: Heat Pump with Remote Outdoor Unit-Air-Source) | Centrally-Ducted | 284ANV024*0**B* | CAP**3621AL*+UI | 987MB42060C17*** | 23200 | 19.5 | 12.5 | 10 | 26800 | 20000 | 74.63% | 2.38 | 25200 | R-410A
206790031 | 1.93 | Yes | Yes | BRYANT HEATING AND COOLING SYSTEMS | HRCU-A-CB (Split System: Heat Pump with Remote Outdoor Unit-Air-Source) | Centrally-Ducted | 284ANV024*0**B* | CAP**4221AL*+UI | 987MB42060C17*** | 23200 | 19.5 | 13 | 10.5 | 26800 | 20000 | 74.63% | 2.42 | 25000 | R-410A
215935332 | 2.95 | Yes | Yes | KENMORE | HRCU-A-CB (Split System: Heat Pump with Remote Outdoor Unit-Air-Source) | Centrally-Ducted | (C,H,T)5H3V36*K*AAA* | EVM5X60M24A*+WALLCON | *80CSU1002120A* | 35400 | 21.5 | 12 | 8.5 | 38000 | 28600 | 75.26% | 2.02 | 33000 | R-454B
216634011 | 4.04 | Yes | Yes | ACIQ | HRCU-A-CB (Split System: Heat Pump with Remote Outdoor Unit-Air-Source) | Centrally-Ducted | H5H0V48*K*AAA* | EVD5X61M21A*+WALLCON | *80CTL1102120B* | 48500 | 19.5 | 10.5 | 9.5 | 50000 | 36600 | 73.2% | 2.12 | 46500 | R-454B
216634029 | 4.04 | Yes | Yes | ACIQ | HRCU-A-CB (Split System: Heat Pump with Remote Outdoor Unit-Air-Source) | Centrally-Ducted | H5H0V48*K*AAA* | EVD5X61M24A*+WALLCON | *97CMN1202422B* | 48500 | 19.5 | 10.5 | 9.5 | 50000 | 36800 | 73.6% | 2.12 | 46500 | R-454B
215934191 | 3.79 | Yes | Yes | KEEPRITE | HRCU-A-CB (Split System: Heat Pump with Remote Outdoor Unit-Air-Source) | Centrally-Ducted | C5H3V48*K*AAA* | EA*5X61M21A*+WALLCON | *80CTL0902120B* | 45500 | 21.5 | 11.5 | 9.5 | 48500 | 36600 | 75.46% | 2 | 39500 | R-454B
211262562 | 1.47 | Yes | Yes | BRYANT HEATING AND COOLING SYSTEMS | HRCU-A-CB (Split System: Heat Pump with Remote Outdoor Unit-Air-Source) | Centrally-Ducted | 38MURAQ18AB3* | CNPV*2414AL* | 82*TA36045V14*** | 17600 | 16 | 11 | 8.5 | 18500 | 18800 | 101.6% | 2.26 | 12400 | R-410A
211262582 | 1.48 | Yes | Yes | BRYANT HEATING AND COOLING SYSTEMS | HRCU-A-CB (Split System: Heat Pump with Remote Outdoor Unit-Air-Source) | Centrally-Ducted | 38MURAQ18AB3* | CNPV*2414AL* | 82*TA36070V14*** | 17700 | 16 | 11 | 8.5 | 18500 | 18800 | 101.6% | 2.26 | 12400 | R-410A
211262673 | 1.5 | Yes | No | BRYANT HEATING AND COOLING SYSTEMS | HRCU-A-CB (Split System: Heat Pump with Remote Outdoor Unit-Air-Source) | Centrally-Ducted | 38MURAQ18AB3* | CNPV*2414AL* | 915SB30026E14*** | 18000 | 15.5 | 10.5 | 8.5 | 19000 | 18700 | 98.42% | 2.24 | 12700 | R-410A
216634582 | 4.08 | Yes | Yes | ACIQ | HRCU-A-CB (Split System: Heat Pump with Remote Outdoor Unit-Air-Source) | Centrally-Ducted | H5H0V48*K*AAA* | EVD5X61M21A*+WALLCON | *80CSU0802120B* | 49000 | 19 | 10 | 9 | 50000 | 36600 | 73.2% | 2.12 | 46500 | R-454B
216634479 | 3.83 | Yes | Yes | ACIQ | HRCU-A-CB (Split System: Heat Pump with Remote Outdoor Unit-Air-Source) | Centrally-Ducted | H5H0V48*K*AAA* | EA*5X61M21A*+WALLCON | *96CTN0802120B* | 46000 | 18 | 10 | 9 | 48000 | 33800 | 70.42% | 2.08 | 42000 | R-454B
206790136 | 1.93 | Yes | Yes | BRYANT HEATING AND COOLING SYSTEMS | HRCU-A-CB (Split System: Heat Pump with Remote Outdoor Unit-Air-Source) | Centrally-Ducted | 284ANV024*0**B* | CAP**3617AL*+UI | 88*TA48070C17*** | 23200 | 20.5 | 13 | 10 | 26600 | 19900 | 74.81% | 2.42 | 25000 | R-410A
206790137 | 1.93 | Yes | Yes | BRYANT HEATING AND COOLING SYSTEMS | HRCU-A-CB (Split System: Heat Pump with Remote Outdoor Unit-Air-Source) | Centrally-Ducted | 284ANV024*0**B* | CAP**3617AL*+UI | 986TC42060C17*** | 23200 | 19.5 | 13 | 10 | 26800 | 20000 | 74.63% | 2.4 | 25000 | R-410A
206790385 | 2.73 | Yes | Yes | BRYANT HEATING AND COOLING SYSTEMS | HRCU-A-CB (Split System: Heat Pump with Remote Outdoor Unit-Air-Source) | Centrally-Ducted | 284ANV036*0**B* | CNPV*4221AL*+UI | 987MB42080C17*** | 32800 | 18.5 | 11.7 | 9 | 35600 | 26800 | 75.28% | 1.96 | 32200 | R-410A
206790405 | 2.8 | Yes | Yes | BRYANT HEATING AND COOLING SYSTEMS | HRCU-A-CB (Split System: Heat Pump with Remote Outdoor Unit-Air-Source) | Centrally-Ducted | 284ANV036*0**B* | CNPV*4821AL*+UI | 987MB60060C21*** | 33600 | 19 | 12 | 9 | 35400 | 26200 | 74.01% | 2.02 | 31400 | R-410A
216634600 | 4.63 | No | No | ACIQ | HRCU-A-CB (Split System: Heat Pump with Remote Outdoor Unit-Air-Source) | Centrally-Ducted | H5H0V60*K*AAA* | EA*5X61M21A*+WALLCON | *80CSU0601716B* | 55500 | 18 | 9 | 8.5 | 58500 | 41000 | 70.09% | 2.04 | 50500 | R-454B
216634615 | 4.71 | No | No | ACIQ | HRCU-A-CB (Split System: Heat Pump with Remote Outdoor Unit-Air-Source) | Centrally-Ducted | H5H0V60*K*AAA* | EVM5X60M21A*+WALLCON | *96CTN0802120B* | 56500 | 18 | 9 | 9 | 64000 | 45000 | 70.31% | 2.06 | 56000 | R-454B
215912234 | 1.92 | Yes | Yes | CHAMPION HEATING AND COOLING | HRCU-A-CB (Split System: Heat Pump with Remote Outdoor Unit-Air-Source) | Centrally-Ducted | HH824E2S11 | CTM36B5ADS1 | TM9Y080B12MP11 | 23000 | 18 | 12 | 9.5 | 23000 | 18500 | 80.43% | 2 | 18200 | R-454B
215935382 | 2.95 | Yes | Yes | KENMORE | HRCU-A-CB (Split System: Heat Pump with Remote Outdoor Unit-Air-Source) | Centrally-Ducted | (C,H,T)5H3V36*K*AAA* | EVM5X60M24A*+WALLCON | *95CSU0802120B* | 35400 | 21.5 | 12 | 8.5 | 38000 | 28600 | 75.26% | 2.04 | 32800 | R-454B
216634648 | 4.71 | No | No | ACIQ | HRCU-A-CB (Split System: Heat Pump with Remote Outdoor Unit-Air-Source) | Centrally-Ducted | H5H0V60*K*AAA* | EVD5X61M21A*+WALLCON | *80CSU0401712B* | 56500 | 18 | 9.5 | 9 | 61500 | 43500 | 70.73% | 2.12 | 54500 | R-454B
215934571 | 3.67 | Yes | Yes | KEEPRITE | HRCU-A-CB (Split System: Heat Pump with Remote Outdoor Unit-Air-Source) | Centrally-Ducted | C5H3V48*K*AAA* | ESH5X60M12A*+WALLCON | *80CTL0901716B* | 44000 | 20.5 | 11.5 | 9 | 49000 | 35800 | 73.06% | 1.86 | 38500 | R-454B
215934271 | 3.79 | Yes | Yes | KEEPRITE | HRCU-A-CB (Split System: Heat Pump with Remote Outdoor Unit-Air-Source) | Centrally-Ducted | C5H3V48*K*AAA* | EA*5X61M21A*+WALLCON | *97CMN1002122B* | 45500 | 21 | 11 | 9.5 | 48500 | 36800 | 75.88% | 2 | 40000 | R-454B
216374659 | 4.46 | Yes | Yes | CHAMPION HEATING AND COOLING | HRCU-A-CB (Split System: Heat Pump with Remote Outdoor Unit-Air-Source) | Centrally-Ducted | HH860E2S11 | CTM60C5CHS1 | Z9ET100C20SMPS1 | 53500 | 19 | 11 | 8.5 | 54000 | 39000 | 72.22% | 2 | 37400 | R-454B
214397825 | 3.63 | Yes | Yes | CHAMPION HEATING AND COOLING | HRCU-A-CB (Split System: Heat Pump with Remote Outdoor Unit-Air-Source) | Centrally-Ducted | HH860E2S11 | CTM60C5CGS1 | TM9V080C16MP12 | 43500 | 18 | 11 | 9 | 44000 | 34000 | 77.27% | 2 | 33800 | R-454B
214398194 | 2.83 | Yes | Yes | CHAMPION HEATING AND COOLING | HRCU-A-CB (Split System: Heat Pump with Remote Outdoor Unit-Air-Source) | Centrally-Ducted | HH836E2S11 | JHE42C5CF2SS1 |  | 34000 | 19 | 11.7 | 9 | 31400 | 25200 | 80.25% | 2 | 25800 | R-454B
213298031 | 2.83 | Yes | Yes | CHAMPION HEATING AND COOLING | HRCU-A-CB (Split System: Heat Pump with Remote Outdoor Unit-Air-Source) | Centrally-Ducted | HMH72B341 | XAFC36DBCN1 | Z8ES080C16SMPS1 | 34000 | 18 | 10 | 8.5 | 33400 | 24200 | 72.46% | 2.14 | 25400 | R-410A
206765573 | 1.95 | Yes | No | BRYANT HEATING AND COOLING SYSTEMS | HRCU-A-CB (Split System: Heat Pump with Remote Outdoor Unit-Air-Source) | Centrally-Ducted | 288BNV025*0**C* | CAP**3017AL*+UI | 88*TA36045C17*** | 23400 | 16 | 10.5 | 8.1 | 21600 | 16800 | 77.78% | 1.9 | 21000 | R-410A
215932311 | 2.7 | Yes | Yes | KEEPRITE | HRCU-A-CB (Split System: Heat Pump with Remote Outdoor Unit-Air-Source) | Centrally-Ducted | C5H3V36*K*AAA* | EA*5X42M21A*+WALLCON | *97CMN0801714B* | 32400 | 19.5 | 11 | 9.5 | 35400 | 27200 | 76.84% | 2 | 31000 | R-454B
215932011 | 2.65 | Yes | Yes | KEEPRITE | HRCU-A-CB (Split System: Heat Pump with Remote Outdoor Unit-Air-Source) | Centrally-Ducted | C5H3V36*K*AAA* | EA*5X30M17A*+WALLCON | *97CMN0601714B* | 31800 | 18.5 | 10.5 | 9 | 34600 | 26600 | 76.88% | 1.9 | 30600 | R-454B
215931661 | 4.67 | Yes | Yes | KEEPRITE | HRCU-A-CB (Split System: Heat Pump with Remote Outdoor Unit-Air-Source) | Centrally-Ducted | C5H3V60*K*AAA* | EA*5X61M21A*+WALLCON | *80CTL0701716B* | 56000 | 18 | 11 | 8.5 | 61000 | 45500 | 74.59% | 2.1 | 46500 | R-454B
215931761 | 4.75 | Yes | Yes | KEEPRITE | HRCU-A-CB (Split System: Heat Pump with Remote Outdoor Unit-Air-Source) | Centrally-Ducted | C5H3V60*K*AAA* | EA*5X61M24A*+WALLCON | *97CMN1002122B* | 57000 | 18.5 | 11.5 | 8.5 | 60500 | 46500 | 76.86% | 2.02 | 48000 | R-454B
211260160 | 1.44 | Yes | Yes | KEEPRITE | HRCU-A-CB (Split System: Heat Pump with Remote Outdoor Unit-Air-Source) | Centrally-Ducted | DLCURAH18ABK | EA*4X24L14A* | *96VTN0401410A* | 17300 | 16 | 10.5 | 8.5 | 18300 | 19200 | 104.9% | 2.3 | 12300 | R-410A
211260313 | 1.45 | Yes | Yes | KEEPRITE | HRCU-A-CB (Split System: Heat Pump with Remote Outdoor Unit-Air-Source) | Centrally-Ducted | DLCURAH18ABK | EA*4X24L17A* | *96VSN0801716A* | 17400 | 16 | 10.5 | 8.5 | 18300 | 19200 | 104.9% | 2.3 | 12300 | R-410A
214243052 | 1.97 | Yes | Yes | KEEPRITE | HRCU-A-CB (Split System: Heat Pump with Remote Outdoor Unit-Air-Source) | Centrally-Ducted | CVH825GKA2* | EN(A,D,W)4X42L21**+WALLCON | *96CTN0601714B* | 23600 | 16 | 11 | 8.1 | 21600 | 16700 | 77.31% | 1.94 | 20800 | R-410A
214242602 | 1.95 | Yes | No | KEEPRITE | HRCU-A-CB (Split System: Heat Pump with Remote Outdoor Unit-Air-Source) | Centrally-Ducted | CVH825GKA2* | EN(A,D)4X30L17**+WALLCON | *97CMN0801714B* | 23400 | 16.5 | 10.5 | 8.1 | 21600 | 16700 | 77.31% | 1.92 | 20800 | R-410A
214242952 | 2 | Yes | Yes | KEEPRITE | HRCU-A-CB (Split System: Heat Pump with Remote Outdoor Unit-Air-Source) | Centrally-Ducted | CVH825GKA2* | END4X42L17**+WALLCON | *96CTN0801714B* | 24000 | 16.5 | 11 | 8.1 | 21400 | 16700 | 78.04% | 1.98 | 20800 | R-410A
206771082 | 2.62 | Yes | Yes | BRYANT HEATING AND COOLING SYSTEMS | HRCU-A-CB (Split System: Heat Pump with Remote Outdoor Unit-Air-Source) | Centrally-Ducted | 288BNV037*0**B* | CAP**3621AL*+UI | 986TC42080C17*** | 31400 | 17 | 11 | 8.1 | 33400 | 24400 | 73.05% | 1.84 | 31400 | R-410A
206772955 | 2.72 | Yes | Yes | BRYANT HEATING AND COOLING SYSTEMS | HRCU-A-CB (Split System: Heat Pump with Remote Outdoor Unit-Air-Source) | Centrally-Ducted | 288BNV037*0**B* | CSPH*4812AL*+UI | 987MB66100C21*** | 32600 | 17 | 11 | 8.1 | 33000 | 24800 | 75.15% | 1.98 | 31600 | R-410A
206773473 | 2.75 | Yes | Yes | BRYANT HEATING AND COOLING SYSTEMS | HRCU-A-CB (Split System: Heat Pump with Remote Outdoor Unit-Air-Source) | Centrally-Ducted | 288BNV037*0**B* | CAP**4321AL*+UI | 935CA60080C21*** | 33000 | 17.5 | 11.5 | 8.5 | 32800 | 25000 | 76.22% | 2 | 31800 | R-410A
216633931 | 4.08 | Yes | Yes | ACIQ | HRCU-A-CB (Split System: Heat Pump with Remote Outdoor Unit-Air-Source) | Centrally-Ducted | H5H0V48*K*AAA* | EVM5X61M24A*+WALLCON | *80CSU0802120A* | 49000 | 19.5 | 10.5 | 9 | 50000 | 36600 | 73.2% | 2.1 | 46500 | R-454B
214574536 | 2.65 | Yes | Yes | KENMORE | HRCU-A-CB (Split System: Heat Pump with Remote Outdoor Unit-Air-Source) | Centrally-Ducted | (C,H,T)VH837GKA2* | EN(A,D,W)4X42L21**+WALLCON | *95CSU1002122B* | 31800 | 17 | 11.5 | 8.1 | 33000 | 24400 | 73.94% | 1.9 | 31400 | R-410A
216634558 | 3.92 | Yes | Yes | ACIQ | HRCU-A-CB (Split System: Heat Pump with Remote Outdoor Unit-Air-Source) | Centrally-Ducted | H5H0V48*K*AAA* | EVD5X48M24A*+WALLCON | *97CTN1202422A* | 47000 | 18.5 | 10 | 9 | 50000 | 36400 | 72.8% | 2 | 45500 | R-454B
216737106 | 1.85 | Yes | No | KEEPRITE | HRCU-A-CB (Split System: Heat Pump with Remote Outdoor Unit-Air-Source) | Centrally-Ducted | D5CUHAH24AAK | ESH5X30M12A* | *80MS(N,L)0902420A* | 22200 | 15.5 | 10.5 | 8.1 | 21000 | 18800 | 89.52% | 1.9 | 17600 | R-454B
216634512 | 3.92 | No | No | ACIQ | HRCU-A-CB (Split System: Heat Pump with Remote Outdoor Unit-Air-Source) | Centrally-Ducted | H5H0V48*K*AAA* | EVM5X48M21A*+WALLCON | *80CSU0601716B* | 47000 | 18 | 9.5 | 9 | 50000 | 36400 | 72.8% | 2 | 45500 | R-454B
216634517 | 4 | Yes | Yes | ACIQ | HRCU-A-CB (Split System: Heat Pump with Remote Outdoor Unit-Air-Source) | Centrally-Ducted | H5H0V48*K*AAA* | EVM5X49M21A*+WALLCON | *96CTN0802120B* | 48000 | 19 | 10 | 9 | 50000 | 36800 | 73.6% | 2 | 46500 | R-454B
216634519 | 4 | Yes | Yes | ACIQ | HRCU-A-CB (Split System: Heat Pump with Remote Outdoor Unit-Air-Source) | Centrally-Ducted | H5H0V48*K*AAA* | EVM5X49M21A*+WALLCON | *80CSU0601716B* | 48000 | 18.5 | 10 | 9 | 50000 | 36800 | 73.6% | 2 | 46500 | R-454B
216634537 | 4 | Yes | Yes | ACIQ | HRCU-A-CB (Split System: Heat Pump with Remote Outdoor Unit-Air-Source) | Centrally-Ducted | H5H0V48*K*AAA* | EVM5X60M24A*+WALLCON | *97CTN1002122A* | 48000 | 19 | 10 | 9 | 50000 | 36600 | 73.2% | 2 | 46000 | R-454B
216634542 | 4.04 | Yes | Yes | ACIQ | HRCU-A-CB (Split System: Heat Pump with Remote Outdoor Unit-Air-Source) | Centrally-Ducted | H5H0V48*K*AAA* | EVM5X61M24A*+WALLCON | *97CTN0802120A* | 48500 | 19 | 10.5 | 9.5 | 50000 | 36800 | 73.6% | 2.1 | 46500 | R-454B
216634560 | 4 | Yes | Yes | ACIQ | HRCU-A-CB (Split System: Heat Pump with Remote Outdoor Unit-Air-Source) | Centrally-Ducted | H5H0V48*K*AAA* | EVD5X49M24A*+WALLCON | *80CSU0802120B* | 48000 | 19 | 10 | 9 | 50000 | 36200 | 72.4% | 2.12 | 46000 | R-454B
206136285 | 2.7 | Yes | Yes | BRYANT HEATING AND COOLING SYSTEMS | HRCU-A-CB (Split System: Heat Pump with Remote Outdoor Unit-Air-Source) | Centrally-Ducted | 288BNV037*0**A* | CNPV*4821AL*+UI | 935CA66100C21*** | 32400 | 17.5 | 11.7 | 8.1 | 32800 | 24600 | 75% | 1.98 | 31400 | R-410A
206790419 | 2.87 | Yes | Yes | BRYANT HEATING AND COOLING SYSTEMS | HRCU-A-CB (Split System: Heat Pump with Remote Outdoor Unit-Air-Source) | Centrally-Ducted | 284ANV036*0**B* | CNPV*6024AL*+UI | 88*TA66135C24*** | 34400 | 20.5 | 12.5 | 9 | 34800 | 25400 | 72.99% | 2.04 | 30600 | R-410A
206790486 | 2.87 | Yes | Yes | BRYANT HEATING AND COOLING SYSTEMS | HRCU-A-CB (Split System: Heat Pump with Remote Outdoor Unit-Air-Source) | Centrally-Ducted | 284ANV036*0**B* | CSPH*6012AL*+UI | 987MB66120C24*** | 34400 | 18.5 | 12 | 9 | 34600 | 25400 | 73.41% | 2.04 | 30400 | R-410A
206790520 | 2.8 | Yes | Yes | BRYANT HEATING AND COOLING SYSTEMS | HRCU-A-CB (Split System: Heat Pump with Remote Outdoor Unit-Air-Source) | Centrally-Ducted | 284ANV036*0**B* | CSPH*3612AL*+UI | 83*CA48060C17*** | 33600 | 18.5 | 11.5 | 9 | 35200 | 26200 | 74.43% | 2 | 31600 | R-410A
206790538 | 2.77 | Yes | Yes | BRYANT HEATING AND COOLING SYSTEMS | HRCU-A-CB (Split System: Heat Pump with Remote Outdoor Unit-Air-Source) | Centrally-Ducted | 284ANV036*0**B* | CAP**4224AL*+UI | 935CA66100C21*** | 33200 | 19.5 | 12 | 9.5 | 35400 | 26400 | 74.58% | 2 | 32000 | R-410A
206790138 | 1.93 | Yes | Yes | BRYANT HEATING AND COOLING SYSTEMS | HRCU-A-CB (Split System: Heat Pump with Remote Outdoor Unit-Air-Source) | Centrally-Ducted | 284ANV024*0**B* | CAP**3617AL*+UI | 986TC42080C17*** | 23200 | 20 | 13 | 10 | 26600 | 19900 | 74.81% | 2.4 | 25000 | R-410A
206790187 | 1.95 | Yes | Yes | BRYANT HEATING AND COOLING SYSTEMS | HRCU-A-CB (Split System: Heat Pump with Remote Outdoor Unit-Air-Source) | Centrally-Ducted | 284ANV024*0**B* | CNPV*4221AL*+UI | 986TC42060C17*** | 23400 | 20 | 13 | 10 | 26800 | 20000 | 74.63% | 2.42 | 25000 | R-410A
214398167 | 2.82 | Yes | Yes | CHAMPION HEATING AND COOLING | HRCU-A-CB (Split System: Heat Pump with Remote Outdoor Unit-Air-Source) | Centrally-Ducted | HH836E2S11 | CTM36C5CDS1 | TP9C100C16MP13 | 33800 | 18 | 11 | 8.5 | 31400 | 25800 | 82.17% | 2 | 28000 | R-454B
216633914 | 3.96 | Yes | Yes | ACIQ | HRCU-A-CB (Split System: Heat Pump with Remote Outdoor Unit-Air-Source) | Centrally-Ducted | H5H0V48*K*AAA* | EVM5X60M21A*+WALLCON | *97CMN0602120B* | 47500 | 18.5 | 10 | 9 | 50000 | 37200 | 74.4% | 1.98 | 47000 | R-454B
216634015 | 4 | Yes | Yes | ACIQ | HRCU-A-CB (Split System: Heat Pump with Remote Outdoor Unit-Air-Source) | Centrally-Ducted | H5H0V48*K*AAA* | EVD5X61M21A*+WALLCON | *97CMN0602120B* | 48000 | 18.5 | 10 | 9 | 50000 | 37400 | 74.8% | 2 | 47000 | R-454B
215933571 | 2.8 | Yes | Yes | KEEPRITE | HRCU-A-CB (Split System: Heat Pump with Remote Outdoor Unit-Air-Source) | Centrally-Ducted | C5H3V36*K*AAA* | ESH5X48M12A*+WALLCON | *80CTL0702120B* | 33600 | 19.5 | 11.5 | 9 | 34800 | 26600 | 76.44% | 1.94 | 30600 | R-454B
215933641 | 2.78 | Yes | Yes | KEEPRITE | HRCU-A-CB (Split System: Heat Pump with Remote Outdoor Unit-Air-Source) | Centrally-Ducted | C5H3V36*K*AAA* | ESH5X48M12A*+WALLCON | *97CMN0601714B* | 33400 | 19 | 10.5 | 9 | 34200 | 26200 | 76.61% | 1.96 | 30000 | R-454B
214397472 | 3.71 | Yes | Yes | CHAMPION HEATING AND COOLING | HRCU-A-CB (Split System: Heat Pump with Remote Outdoor Unit-Air-Source) | Centrally-Ducted | HH860E2S11 | CTF60C5CGS1 | TMLE120C20MP11 | 44500 | 17 | 11.7 | 9 | 45000 | 33600 | 74.67% | 2 | 33200 | R-454B
214398640 | 3.63 | Yes | Yes | CHAMPION HEATING AND COOLING | HRCU-A-CB (Split System: Heat Pump with Remote Outdoor Unit-Air-Source) | Centrally-Ducted | HH860E2S11 | CTF60C5CGS1 | TM8V100C16MP12 | 43500 | 18 | 11.7 | 9 | 44000 | 33400 | 75.91% | 2 | 32200 | R-454B
214398372 | 1.92 | Yes | Yes | CHAMPION HEATING AND COOLING | HRCU-A-CB (Split System: Heat Pump with Remote Outdoor Unit-Air-Source) | Centrally-Ducted | HH824E2S11 | CTM30B5ACS1+JME08B2SN1 |  | 23000 | 19 | 12 | 9.5 | 23000 | 18400 | 80% | 2 | 17700 | R-454B
214397655 | 2.77 | Yes | Yes | CHAMPION HEATING AND COOLING | HRCU-A-CB (Split System: Heat Pump with Remote Outdoor Unit-Air-Source) | Centrally-Ducted | HH836E2S11 | CTF48C5CFS1 | TP9C100C16MP13 | 33200 | 18 | 11 | 9 | 31200 | 25200 | 80.77% | 2 | 25800 | R-454B
213297766 | 2.75 | No | No | CHAMPION HEATING AND COOLING | HRCU-A-CB (Split System: Heat Pump with Remote Outdoor Unit-Air-Source) | Centrally-Ducted | HMH72B341 | XAFC30CXXN1+TXV | Z8ES120C20LMPS1 | 33000 | 17.5 | 9.5 | 8.5 | 33000 | 23400 | 70.91% | 2.04 | 26200 | R-410A
213297816 | 2.65 | Yes | No | CHAMPION HEATING AND COOLING | HRCU-A-CB (Split System: Heat Pump with Remote Outdoor Unit-Air-Source) | Centrally-Ducted | HMH72B341 | XAHC30CXXN1+TXV | Z8ES080B12LMPS1 | 31800 | 17 | 10 | 8.1 | 32200 | 22600 | 70.19% | 2 | 24800 | R-410A
213296946 | 2.83 | Yes | Yes | CHAMPION HEATING AND COOLING | HRCU-A-CB (Split System: Heat Pump with Remote Outdoor Unit-Air-Source) | Centrally-Ducted | HMH72B341 | XAFC36DBCN1 | Z8ES080C20SMPS1 | 34000 | 18 | 10 | 8.5 | 33400 | 24400 | 73.05% | 2.12 | 25800 | R-410A
213297246 | 2.83 | No | No | CHAMPION HEATING AND COOLING | HRCU-A-CB (Split System: Heat Pump with Remote Outdoor Unit-Air-Source) | Centrally-Ducted | HMH72B341 | XAFB36DXXN1+TXV | Z9ET040A10SMPS1 | 34000 | 18 | 9.5 | 8.1 | 33400 | 23800 | 71.26% | 2.04 | 25400 | R-410A
213297316 | 2.83 | No | No | CHAMPION HEATING AND COOLING | HRCU-A-CB (Split System: Heat Pump with Remote Outdoor Unit-Air-Source) | Centrally-Ducted | HMH72B341 | XAFC36DBCN1 | Z8ET080C16LMPS1 | 34000 | 18.5 | 9.5 | 8.5 | 33400 | 24200 | 72.46% | 2.14 | 25400 | R-410A
215934262 | 3.75 | Yes | Yes | KENMORE | HRCU-A-CB (Split System: Heat Pump with Remote Outdoor Unit-Air-Source) | Centrally-Ducted | (C,H,T)5H3V48*K*AAA* | EA*5X61M21A*+WALLCON | *97CMN0802120B* | 45000 | 21 | 11 | 9.5 | 48500 | 37000 | 76.29% | 2 | 40000 | R-454B
216634079 | 4.71 | No | No | ACIQ | HRCU-A-CB (Split System: Heat Pump with Remote Outdoor Unit-Air-Source) | Centrally-Ducted | H5H0V60*K*AAA* | EVD5X60M24A*+WALLCON | *80CSU1002120A* | 56500 | 18 | 9 | 9 | 63000 | 44500 | 70.63% | 2.08 | 55500 | R-454B
216735747 | 1.95 | Yes | Yes | KEEPRITE | HRCU-A-CB (Split System: Heat Pump with Remote Outdoor Unit-Air-Source) | Centrally-Ducted | D5CUHAH24AAK | EA*5X37M21A* | *97CMN1002122B* | 23400 | 16 | 11 | 8.5 | 20800 | 18500 | 88.94% | 1.98 | 17600 | R-454B
216734443 | 1.85 | Yes | No | KEEPRITE | HRCU-A-CB (Split System: Heat Pump with Remote Outdoor Unit-Air-Source) | Centrally-Ducted | D5CUHAH24AAK | EA*5X36M17A* | *80VSL0701716B* | 22200 | 16.5 | 10.5 | 8.1 | 20800 | 18700 | 89.9% | 1.85 | 17600 | R-454B
214398464 | 4.5 | Yes | Yes | CHAMPION HEATING AND COOLING | HRCU-A-CB (Split System: Heat Pump with Remote Outdoor Unit-Air-Source) | Centrally-Ducted | HH860E2S11 | CTM60D5CJS1+JMVT20DC2N1 |  | 54000 | 19 | 11 | 9 | 55500 | 39500 | 71.17% | 2 | 38000 | R-454B
214398684 | 3.71 | Yes | Yes | CHAMPION HEATING AND COOLING | HRCU-A-CB (Split System: Heat Pump with Remote Outdoor Unit-Air-Source) | Centrally-Ducted | HH860E2S11 | CTF60C5CGS1 | TM8E100C20MP11 | 44500 | 17 | 11.7 | 9 | 45000 | 33800 | 75.11% | 2 | 33400 | R-454B
216623472 | 1.5 | Yes | Yes | ELIOS | HRCU-A-C (Split System: Heat Pump with Remote Outdoor Unit with No Indoor Fan --Air Source) | Centrally-Ducted | ESHMA18R2AN1 | GCHMA24RBAS1 |  | 18000 | 16.1 | 11.7 | 9.5 | 19000 | 18000 | 94.74% | 2.06 | 15200 | R-454B
216046601 | 4.5 | Yes | Yes | ELIOS | HRCU-A-CB (Split System: Heat Pump with Remote Outdoor Unit-Air-Source) | Centrally-Ducted | ESHMA60R2AN1 | EAHMA60R4AS1 |  | 54000 | 16 | 10 | 9 | 56000 | 52000 | 92.86% | 1.8 | 45000 | R-454B
215931791 | 4.75 | Yes | Yes | KEEPRITE | HRCU-A-CB (Split System: Heat Pump with Remote Outdoor Unit-Air-Source) | Centrally-Ducted | C5H3V60*K*AAA* | EA*5X61M24A*+WALLCON | *96CTN1202422B* | 57000 | 18.5 | 11.5 | 8.5 | 60500 | 46500 | 76.86% | 2.02 | 47500 | R-454B
215931841 | 4.71 | Yes | Yes | KEEPRITE | HRCU-A-CB (Split System: Heat Pump with Remote Outdoor Unit-Air-Source) | Centrally-Ducted | C5H3V60*K*AAA* | ESH5X60M12A*+WALLCON | *80CTL1102120B* | 56500 | 18 | 11.5 | 8.1 | 61000 | 46000 | 75.41% | 2 | 47000 | R-454B
206771028 | 2.63 | Yes | Yes | BRYANT HEATING AND COOLING SYSTEMS | HRCU-A-CB (Split System: Heat Pump with Remote Outdoor Unit-Air-Source) | Centrally-Ducted | 288BNV037*0**B* | CAP**3617AL*+UI | 88*TA48090C17*** | 31600 | 17.5 | 11 | 8.1 | 33200 | 24200 | 72.89% | 1.86 | 31200 | R-410A
206771775 | 2.68 | Yes | Yes | BRYANT HEATING AND COOLING SYSTEMS | HRCU-A-CB (Split System: Heat Pump with Remote Outdoor Unit-Air-Source) | Centrally-Ducted | 288BNV037*0**B* | CAP**4821AL*+UI | 88*TA60090C21*** | 32200 | 17.5 | 11.7 | 8.5 | 32600 | 25000 | 76.69% | 1.98 | 31400 | R-410A
216634080 | 4.67 | No | No | ACIQ | HRCU-A-CB (Split System: Heat Pump with Remote Outdoor Unit-Air-Source) | Centrally-Ducted | H5H0V60*K*AAA* | EVD5X60M24A*+WALLCON | *80CTL0702120B* | 56000 | 18 | 9 | 9 | 63500 | 45000 | 70.87% | 2.06 | 56000 | R-454B
216634095 | 4.75 | No | No | ACIQ | HRCU-A-CB (Split System: Heat Pump with Remote Outdoor Unit-Air-Source) | Centrally-Ducted | H5H0V60*K*AAA* | EVD5X61M21A*+WALLCON | *95CSU0802120B* | 57000 | 18 | 9 | 9 | 64000 | 45000 | 70.31% | 2.08 | 56500 | R-454B
216634113 | 4.58 | No | No | ACIQ | HRCU-A-CB (Split System: Heat Pump with Remote Outdoor Unit-Air-Source) | Centrally-Ducted | H5H0V60*K*AAA* | EA*5X60M24A*+WALLCON | *80CTL0902120B* | 55000 | 18.5 | 9 | 9 | 59000 | 41500 | 70.34% | 2.04 | 50500 | R-454B
216634036 | 4.75 | No | No | ACIQ | HRCU-A-CB (Split System: Heat Pump with Remote Outdoor Unit-Air-Source) | Centrally-Ducted | H5H0V60*K*AAA* | EVM5X60M21A*+WALLCON | *80CTL0902120B* | 57000 | 18.5 | 9.5 | 9 | 63500 | 44500 | 70.08% | 2.08 | 56000 | R-454B
216634087 | 4.71 | No | No | ACIQ | HRCU-A-CB (Split System: Heat Pump with Remote Outdoor Unit-Air-Source) | Centrally-Ducted | H5H0V60*K*AAA* | EVD5X60M24A*+WALLCON | *97CMN0802120B* | 56500 | 18 | 9 | 9 | 63500 | 44500 | 70.08% | 2.08 | 56000 | R-454B
216634090 | 4.71 | No | No | ACIQ | HRCU-A-CB (Split System: Heat Pump with Remote Outdoor Unit-Air-Source) | Centrally-Ducted | H5H0V60*K*AAA* | EVD5X60M24A*+WALLCON | *96CTN1002122B* | 56500 | 18.5 | 9 | 9 | 63000 | 44500 | 70.63% | 2.08 | 55500 | R-454B
215934511 | 3.67 | Yes | Yes | KEEPRITE | HRCU-A-CB (Split System: Heat Pump with Remote Outdoor Unit-Air-Source) | Centrally-Ducted | C5H3V48*K*AAA* | ESH5X48M12A*+WALLCON | *97CMN1202422B* | 44000 | 20 | 10.5 | 9 | 48500 | 36600 | 75.46% | 1.82 | 39500 | R-454B
206790539 | 2.85 | Yes | Yes | BRYANT HEATING AND COOLING SYSTEMS | HRCU-A-CB (Split System: Heat Pump with Remote Outdoor Unit-Air-Source) | Centrally-Ducted | 284ANV036*0**B* | CAP**4321AL*+UI | 935CA48060C17*** | 34200 | 19 | 11.7 | 9 | 35400 | 26000 | 73.45% | 2.02 | 31000 | R-410A
213297366 | 2.73 | No | No | CHAMPION HEATING AND COOLING | HRCU-A-CB (Split System: Heat Pump with Remote Outdoor Unit-Air-Source) | Centrally-Ducted | HMH72B341 | XAFB30CXXN1+TXV | Z8ES100B12SMPS1 | 32800 | 18 | 9.5 | 8.5 | 33000 | 23200 | 70.3% | 2.04 | 26000 | R-410A
213297491 | 2.7 | No | No | CHAMPION HEATING AND COOLING | HRCU-A-CB (Split System: Heat Pump with Remote Outdoor Unit-Air-Source) | Centrally-Ducted | HMH72B341 | XAHC30CXXN1+TXV | Z8ET100C16LMPS1 | 32400 | 17.5 | 9.5 | 8.5 | 32000 | 22800 | 71.25% | 2.02 | 25600 | R-410A
213297541 | 2.83 | No | No | CHAMPION HEATING AND COOLING | HRCU-A-CB (Split System: Heat Pump with Remote Outdoor Unit-Air-Source) | Centrally-Ducted | HMH72B341 | XAHC36DXXN1+TXV | Z8ES100C20SMPS1 | 34000 | 17 | 9.5 | 8.5 | 33400 | 23600 | 70.66% | 2.08 | 25000 | R-410A
213297071 | 2.83 | No | No | CHAMPION HEATING AND COOLING | HRCU-A-CB (Split System: Heat Pump with Remote Outdoor Unit-Air-Source) | Centrally-Ducted | HMH72B341 | XAFC36DXXN1+TXV | Z8ET100C20LMPS1 | 34000 | 18.5 | 9.5 | 8.5 | 33400 | 24200 | 72.46% | 2.14 | 25400 | R-410A
212969793 | 2.02 | Yes | Yes | KEEPRITE | HRCU-A-CB (Split System: Heat Pump with Remote Outdoor Unit-Air-Source) | Centrally-Ducted | DLCURAH24ABK | EA*4X37L17A* | *80VSL0451412B* | 24200 | 17 | 10 | 8.5 | 25200 | 22000 | 87.3% | 1.84 | 18700 | R-410A
216634030 | 4.04 | Yes | Yes | ACIQ | HRCU-A-CB (Split System: Heat Pump with Remote Outdoor Unit-Air-Source) | Centrally-Ducted | H5H0V48*K*AAA* | EVD5X61M24A*+WALLCON | *96CTN1002122B* | 48500 | 19.5 | 10.5 | 9.5 | 50000 | 36800 | 73.6% | 2.12 | 46500 | R-454B
216634031 | 4.04 | Yes | Yes | ACIQ | HRCU-A-CB (Split System: Heat Pump with Remote Outdoor Unit-Air-Source) | Centrally-Ducted | H5H0V48*K*AAA* | EVD5X61M24A*+WALLCON | *96CTN1202422B* | 48500 | 19.5 | 10.5 | 9.5 | 50000 | 36600 | 73.2% | 2.12 | 46500 | R-454B
215934561 | 3.63 | Yes | Yes | KEEPRITE | HRCU-A-CB (Split System: Heat Pump with Remote Outdoor Unit-Air-Source) | Centrally-Ducted | C5H3V48*K*AAA* | ESH5X60M12A*+WALLCON | *80CTL0701412B* | 43500 | 19.5 | 11 | 9 | 49500 | 35600 | 71.92% | 1.9 | 37200 | R-454B
215934611 | 3.63 | Yes | Yes | KEEPRITE | HRCU-A-CB (Split System: Heat Pump with Remote Outdoor Unit-Air-Source) | Centrally-Ducted | C5H3V48*K*AAA* | ESH5X60M12A*+WALLCON | *96CTN0801714B* | 43500 | 19.5 | 11.5 | 9 | 49000 | 35600 | 72.65% | 1.92 | 37200 | R-454B
215934061 | 3.54 | Yes | Yes | KEEPRITE | HRCU-A-CB (Split System: Heat Pump with Remote Outdoor Unit-Air-Source) | Centrally-Ducted | C5H3V48*K*AAA* | EA*5X48M21A*+WALLCON | *97CMN0801714B* | 42500 | 20 | 10.5 | 9.5 | 48500 | 36400 | 75.05% | 2 | 38500 | R-454B
214398397 | 1.92 | Yes | Yes | CHAMPION HEATING AND COOLING | HRCU-A-CB (Split System: Heat Pump with Remote Outdoor Unit-Air-Source) | Centrally-Ducted | HH824E2S11 | CTM30B5ACS1 | TM8E080B12MP11 | 23000 | 17 | 12 | 9.5 | 23000 | 18300 | 79.57% | 2 | 18000 | R-454B
214398674 | 3.71 | Yes | Yes | CHAMPION HEATING AND COOLING | HRCU-A-CB (Split System: Heat Pump with Remote Outdoor Unit-Air-Source) | Centrally-Ducted | HH860E2S11 | CTM60C5CGS1+JME16C2SN1 |  | 44500 | 19 | 12 | 9 | 44000 | 33000 | 75% | 2 | 32200 | R-454B
214398249 | 3.71 | Yes | Yes | CHAMPION HEATING AND COOLING | HRCU-A-CB (Split System: Heat Pump with Remote Outdoor Unit-Air-Source) | Centrally-Ducted | HH860E2S11 | CTM60C5CGS1 | TM8Y100C20MP11 | 44500 | 18 | 11.7 | 9 | 45000 | 33800 | 75.11% | 2 | 33600 | R-454B
215933521 | 2.8 | Yes | Yes | KEEPRITE | HRCU-A-CB (Split System: Heat Pump with Remote Outdoor Unit-Air-Source) | Centrally-Ducted | C5H3V36*K*AAA* | ESH5X48M12A*+WALLCON | *80CSU0601716A* | 33600 | 19.5 | 11 | 9 | 34800 | 26600 | 76.44% | 1.92 | 30400 | R-454B
215933371 | 2.78 | Yes | Yes | KEEPRITE | HRCU-A-CB (Split System: Heat Pump with Remote Outdoor Unit-Air-Source) | Centrally-Ducted | C5H3V36*K*AAA* | ESH5X42M12A*+WALLCON | *95CSU0601716B* | 33400 | 18.5 | 11 | 9 | 35200 | 27000 | 76.7% | 1.92 | 31000 | R-454B
216374756 | 2.78 | Yes | Yes | CHAMPION HEATING AND COOLING | HRCU-A-CB (Split System: Heat Pump with Remote Outdoor Unit-Air-Source) | Centrally-Ducted | HH836E2S11 | CTU48C5XFS1+TXV | Z9ET100C16SMPS1 | 33400 | 19 | 11 | 9.5 | 31400 | 23800 | 75.8% | 2 | 27600 | R-454B
216623479 | 1.5 | Yes | Yes | ELIOS | HRCU-A-C (Split System: Heat Pump with Remote Outdoor Unit with No Indoor Fan --Air Source) | Centrally-Ducted | ESHMA18R2AN1 | GUHMA24RBAS1 |  | 18000 | 16.1 | 11.7 | 9.5 | 19000 | 18000 | 94.74% | 2.06 | 15200 | R-454B
215934541 | 3.71 | Yes | Yes | KEEPRITE | HRCU-A-CB (Split System: Heat Pump with Remote Outdoor Unit-Air-Source) | Centrally-Ducted | C5H3V48*K*AAA* | ESH5X48M12A*+WALLCON | *96CTN1202422B* | 44500 | 20 | 10.5 | 9 | 48500 | 36400 | 75.05% | 1.82 | 39500 | R-454B
215933441 | 2.8 | Yes | Yes | KEEPRITE | HRCU-A-CB (Split System: Heat Pump with Remote Outdoor Unit-Air-Source) | Centrally-Ducted | C5H3V36*K*AAA* | ESH5X42M12A*+WALLCON | *97CMN1002122B* | 33600 | 19 | 11.5 | 9 | 34600 | 26600 | 76.88% | 1.94 | 30400 | R-454B
215932721 | 2.87 | Yes | Yes | KEEPRITE | HRCU-A-CB (Split System: Heat Pump with Remote Outdoor Unit-Air-Source) | Centrally-Ducted | C5H3V36*K*AAA* | EA*5X61M21A*+WALLCON | *80CTL0901716B* | 34400 | 20.5 | 11.7 | 9 | 34400 | 26200 | 76.16% | 1.96 | 30200 | R-454B
215932471 | 2.75 | Yes | Yes | KEEPRITE | HRCU-A-CB (Split System: Heat Pump with Remote Outdoor Unit-Air-Source) | Centrally-Ducted | C5H3V36*K*AAA* | EA*5X48M21A*+WALLCON | *97CMN0601714B* | 33000 | 19.5 | 11 | 9.5 | 34000 | 26000 | 76.47% | 2.04 | 29800 | R-454B
215932501 | 2.78 | Yes | Yes | KEEPRITE | HRCU-A-CB (Split System: Heat Pump with Remote Outdoor Unit-Air-Source) | Centrally-Ducted | C5H3V36*K*AAA* | EA*5X48M21A*+WALLCON | *97CMN0802120B* | 33400 | 20 | 11.5 | 9.5 | 34600 | 26400 | 76.3% | 2.02 | 30200 | R-454B
214398484 | 2.8 | Yes | Yes | CHAMPION HEATING AND COOLING | HRCU-A-CB (Split System: Heat Pump with Remote Outdoor Unit-Air-Source) | Centrally-Ducted | HH836E2S11 | CTM48C5CFS1 | TMLE100C16MP11 | 33600 | 19 | 11 | 9 | 31400 | 25400 | 80.89% | 2 | 26000 | R-454B
214398489 | 2.78 | Yes | Yes | CHAMPION HEATING AND COOLING | HRCU-A-CB (Split System: Heat Pump with Remote Outdoor Unit-Air-Source) | Centrally-Ducted | HH836E2S11 | CTM36B5CDS1 | TM8Y080B12MP11 | 33400 | 18 | 11 | 8.5 | 31200 | 25600 | 82.05% | 2 | 27600 | R-454B
214397837 | 3.71 | Yes | Yes | CHAMPION HEATING AND COOLING | HRCU-A-CB (Split System: Heat Pump with Remote Outdoor Unit-Air-Source) | Centrally-Ducted | HH860E2S11 | CTF60C5CGS1+JMVT17CC2N1 |  | 44500 | 18 | 12 | 9 | 44000 | 33000 | 75% | 2 | 31800 | R-454B
214397916 | 3.63 | Yes | Yes | CHAMPION HEATING AND COOLING | HRCU-A-CB (Split System: Heat Pump with Remote Outdoor Unit-Air-Source) | Centrally-Ducted | HH860E2S11 | CTM60D5CGS1 | TM9Y120D20MP11 | 43500 | 18 | 11.7 | 9 | 44000 | 33400 | 75.91% | 2 | 32400 | R-454B
214397805 | 2.73 | Yes | Yes | CHAMPION HEATING AND COOLING | HRCU-A-CB (Split System: Heat Pump with Remote Outdoor Unit-Air-Source) | Centrally-Ducted | HH836E2S11 | CTM48C5CFS1 | TM9Y100C16MP11 | 32800 | 19 | 11 | 9 | 31000 | 25200 | 81.29% | 2 | 25800 | R-454B
216735940 | 1.93 | Yes | Yes | KEEPRITE | HRCU-A-CB (Split System: Heat Pump with Remote Outdoor Unit-Air-Source) | Centrally-Ducted | D5CUHAH24AAK | EA*5X37M21A* | *95MSU1002120A* | 23200 | 16.5 | 11 | 8.5 | 20600 | 18400 | 89.32% | 1.96 | 17500 | R-454B
216735795 | 1.92 | Yes | Yes | KEEPRITE | HRCU-A-CB (Split System: Heat Pump with Remote Outdoor Unit-Air-Source) | Centrally-Ducted | D5CUHAH24AAK | EA*5X37M21A* | *92MSN1002120A* | 23000 | 16.5 | 11 | 8.5 | 20600 | 18400 | 89.32% | 1.98 | 17400 | R-454B
215934601 | 3.67 | Yes | Yes | KEEPRITE | HRCU-A-CB (Split System: Heat Pump with Remote Outdoor Unit-Air-Source) | Centrally-Ducted | C5H3V48*K*AAA* | ESH5X60M12A*+WALLCON | *97CMN0801714B* | 44000 | 19.5 | 11 | 9 | 49000 | 36400 | 74.29% | 1.84 | 39000 | R-454B
216634607 | 4.63 | No | No | ACIQ | HRCU-A-CB (Split System: Heat Pump with Remote Outdoor Unit-Air-Source) | Centrally-Ducted | H5H0V60*K*AAA* | ESH5X60M12A*+WALLCON | *96CTN0802120B* | 55500 | 17 | 8.5 | 8.5 | 60000 | 42000 | 70% | 1.9 | 51500 | R-454B
216634523 | 4 | Yes | Yes | ACIQ | HRCU-A-CB (Split System: Heat Pump with Remote Outdoor Unit-Air-Source) | Centrally-Ducted | H5H0V48*K*AAA* | EVM5X49M21A*+WALLCON | *97CTN0802120A* | 48000 | 19 | 10 | 9 | 50000 | 36800 | 73.6% | 2 | 46500 | R-454B
216634591 | 4.04 | Yes | Yes | ACIQ | HRCU-A-CB (Split System: Heat Pump with Remote Outdoor Unit-Air-Source) | Centrally-Ducted | H5H0V48*K*AAA* | EVD5X61M24A*+WALLCON | *97CTN1002122A* | 48500 | 19.5 | 10.5 | 9.5 | 50000 | 36600 | 73.2% | 2.12 | 46500 | R-454B
215934621 | 3.79 | Yes | Yes | KEEPRITE | HRCU-A-CB (Split System: Heat Pump with Remote Outdoor Unit-Air-Source) | Centrally-Ducted | C5H3V48*K*AAA* | FCMA5B48L0C*+WALLCON |  | 45500 | 22 | 12 | 9.5 | 48500 | 36000 | 74.23% | 1.96 | 39000 | R-454B
214728364 | 2.8 | Yes | Yes | CHAMPION HEATING AND COOLING | HRCU-A-CB (Split System: Heat Pump with Remote Outdoor Unit-Air-Source) | Centrally-Ducted | HH836E2S11 | CTU36B5XDS1+TXV | TM9E080B12MP12 | 33600 | 18 | 11 | 8.5 | 31800 | 26000 | 81.76% | 2 | 28200 | R-454B
214606517 | 2.73 | Yes | No | CHAMPION HEATING AND COOLING | HRCU-A-C (Split System: Heat Pump with Remote Outdoor Unit with No Indoor Fan --Air Source) | Centrally-Ducted | HH836E2S11 | CTM36B5CDS1 |  | 32800 | 15.2 | 11 | 8.1 | 31000 | 22600 | 72.9% | 2 | 27000 | R-454B
215934501 | 3.67 | Yes | Yes | KEEPRITE | HRCU-A-CB (Split System: Heat Pump with Remote Outdoor Unit-Air-Source) | Centrally-Ducted | C5H3V48*K*AAA* | ESH5X48M12A*+WALLCON | *97CMN1002122B* | 44000 | 20 | 10.5 | 9 | 48500 | 36400 | 75.05% | 1.82 | 39500 | R-454B
215934131 | 3.71 | Yes | Yes | KEEPRITE | HRCU-A-CB (Split System: Heat Pump with Remote Outdoor Unit-Air-Source) | Centrally-Ducted | C5H3V48*K*AAA* | EA*5X60M24A*+WALLCON | *95CSU0802120B* | 44500 | 21 | 11 | 9.5 | 48500 | 36600 | 75.46% | 2 | 39500 | R-454B
213772323 | 2.02 | Yes | No | KENMORE | HRCU-A-CB (Split System: Heat Pump with Remote Outdoor Unit-Air-Source) | Centrally-Ducted | (C,H,T)VH825GKA2* | EHD4X42AAL+WALLCON | *80CTL1352422B* | 24200 | 16 | 10.5 | 8.1 | 21400 | 16600 | 77.57% | 2 | 20600 | R-410A
206771541 | 2.65 | Yes | Yes | BRYANT HEATING AND COOLING SYSTEMS | HRCU-A-CB (Split System: Heat Pump with Remote Outdoor Unit-Air-Source) | Centrally-Ducted | 288BNV037*0**B* | CAP**4224AL*+UI | 986TC66120C24*** | 31800 | 17.5 | 11.5 | 8.1 | 33000 | 24400 | 73.94% | 1.9 | 31200 | R-410A
213297091 | 2.75 | No | No | CHAMPION HEATING AND COOLING | HRCU-A-CB (Split System: Heat Pump with Remote Outdoor Unit-Air-Source) | Centrally-Ducted | HMH72B341 | XAHC36DXXN1+TXV | Z8ET080B12LMPS1 | 33000 | 18 | 9.5 | 8.1 | 32000 | 22400 | 70% | 2 | 24200 | R-410A
212546249 | 2 | Yes | Yes | iFLOW | HRCU-A-C (Split System: Heat Pump with Remote Outdoor Unit with No Indoor Fan --Air Source) | Centrally-Ducted | 70HPIC24A | 70C1824BA |  | 24000 | 16.5 | 10.7 | 9.5 | 25000 | 20000 | 80% | 1.95 | 21000 | R-410A
216736798 | 1.85 | Yes | No | KEEPRITE | HRCU-A-CB (Split System: Heat Pump with Remote Outdoor Unit-Air-Source) | Centrally-Ducted | D5CUHAH24AAK | ESH5X24M12A* | *96CTN0801714B* | 22200 | 15.2 | 10.5 | 8.1 | 21000 | 19000 | 90.48% | 1.85 | 17700 | R-454B
213081448 | 1.5 | Yes | Yes | ELIOS | HRCU-A-C (Split System: Heat Pump with Remote Outdoor Unit with No Indoor Fan --Air Source) | Centrally-Ducted | DEA18HOS20230E7 | CUB24HAC20BWT7A |  | 18000 | 16.1 | 11.7 | 9.5 | 19000 | 15000 | 78.95% | 2.2 | 14700 | R-410A
214397754 | 2.83 | Yes | Yes | CHAMPION HEATING AND COOLING | HRCU-A-CB (Split System: Heat Pump with Remote Outdoor Unit-Air-Source) | Centrally-Ducted | HH836E2S11 | CTF36C5CDS1 | TMLV100C16MP12 | 34000 | 18 | 11 | 8.5 | 31600 | 26000 | 82.28% | 2 | 28200 | R-454B
214398108 | 2.9 | Yes | Yes | CHAMPION HEATING AND COOLING | HRCU-A-CB (Split System: Heat Pump with Remote Outdoor Unit-Air-Source) | Centrally-Ducted | HH836E2S11 | CTF36C5CDS1+JMC16C2SN1 |  | 34800 | 19 | 11.7 | 9 | 32200 | 25800 | 80.12% | 2 | 28000 | R-454B
214398113 | 2.73 | Yes | Yes | CHAMPION HEATING AND COOLING | HRCU-A-CB (Split System: Heat Pump with Remote Outdoor Unit-Air-Source) | Centrally-Ducted | HH836E2S11 | CTM36B5CDS1 | TM8V080B12MP12 | 32800 | 17 | 11 | 8.5 | 30800 | 25200 | 81.82% | 2 | 27200 | R-454B
213297656 | 2.77 | Yes | No | CHAMPION HEATING AND COOLING | HRCU-A-CB (Split System: Heat Pump with Remote Outdoor Unit-Air-Source) | Centrally-Ducted | HMH72B341 | XAHB36DXXN1+TXV | Z8ES040A12LMPS1 | 33200 | 17.5 | 10 | 8.1 | 32800 | 23000 | 70.12% | 2.02 | 24600 | R-410A
213297781 | 2.8 | No | No | CHAMPION HEATING AND COOLING | HRCU-A-CB (Split System: Heat Pump with Remote Outdoor Unit-Air-Source) | Centrally-Ducted | HMH72B341 | XAFC30CXXN1+TXV | Z8ES100C16SMPS1 | 33600 | 18 | 9.5 | 8.5 | 33000 | 23400 | 70.91% | 2.06 | 26800 | R-410A
213297826 | 2.75 | No | No | CHAMPION HEATING AND COOLING | HRCU-A-CB (Split System: Heat Pump with Remote Outdoor Unit-Air-Source) | Centrally-Ducted | HMH72B341 | XAFB30CXXN1+TXV | Z8ES080B12LMPS1 | 33000 | 18 | 9.5 | 8.5 | 33000 | 23400 | 70.91% | 2.04 | 26400 | R-410A
213297876 | 2.83 | No | No | CHAMPION HEATING AND COOLING | HRCU-A-CB (Split System: Heat Pump with Remote Outdoor Unit-Air-Source) | Centrally-Ducted | HMH72B341 | XAFC36DXXN1+TXV | Z9ES080C16SMPS1 | 34000 | 17.5 | 9.5 | 8.1 | 33400 | 23800 | 71.26% | 2.06 | 25400 | R-410A
213297901 | 2.78 | No | No | CHAMPION HEATING AND COOLING | HRCU-A-CB (Split System: Heat Pump with Remote Outdoor Unit-Air-Source) | Centrally-Ducted | HMH72B341 | XAFB36DBCN1 | Z9ES060A10SMPS1 | 33400 | 18.5 | 9.5 | 8.1 | 32800 | 23200 | 70.73% | 2.02 | 25000 | R-410A
214242452 | 1.93 | Yes | No | KEEPRITE | HRCU-A-CB (Split System: Heat Pump with Remote Outdoor Unit-Air-Source) | Centrally-Ducted | CVH825GKA2* | EN(A,D)4X24L17**+WALLCON | *80CTL0901716B* | 23200 | 16 | 10.5 | 8.1 | 22000 | 16900 | 76.82% | 1.92 | 21200 | R-410A
216623476 | 3.92 | Yes | No | ELIOS | HRCU-A-C (Split System: Heat Pump with Remote Outdoor Unit with No Indoor Fan --Air Source) | Centrally-Ducted | ESHMA60R2AN1 | GCHMA60RDAS1 |  | 47000 | 15.2 | 10 | 8.1 | 58000 | 43000 | 74.14% | 1.83 | 36000 | R-454B
215934161 | 3.71 | Yes | Yes | KEEPRITE | HRCU-A-CB (Split System: Heat Pump with Remote Outdoor Unit-Air-Source) | Centrally-Ducted | C5H3V48*K*AAA* | EA*5X61M21A*+WALLCON | *80CTL0701716B* | 44500 | 20.5 | 11 | 9 | 49000 | 37400 | 76.33% | 2 | 40500 | R-454B
215934211 | 3.71 | Yes | Yes | KEEPRITE | HRCU-A-CB (Split System: Heat Pump with Remote Outdoor Unit-Air-Source) | Centrally-Ducted | C5H3V48*K*AAA* | EA*5X61M21A*+WALLCON | *95CSU0601716B* | 44500 | 20.5 | 11 | 9.5 | 49000 | 36600 | 74.69% | 2 | 39500 | R-454B
216634465 | 3.67 | No | No | ACIQ | HRCU-A-CB (Split System: Heat Pump with Remote Outdoor Unit-Air-Source) | Centrally-Ducted | H5H0V48*K*AAA* | EA*5X48M21A*+WALLCON | *96CTN0802120B* | 44000 | 17.5 | 9.5 | 9 | 48500 | 34200 | 70.52% | 2.06 | 42500 | R-454B
216634466 | 3.67 | No | No | ACIQ | HRCU-A-CB (Split System: Heat Pump with Remote Outdoor Unit-Air-Source) | Centrally-Ducted | H5H0V48*K*AAA* | EA*5X48M21A*+WALLCON | *80CSU0401712B* | 44000 | 17.5 | 9.5 | 9 | 48500 | 34000 | 70.1% | 2.04 | 42500 | R-454B
216634481 | 3.83 | No | No | ACIQ | HRCU-A-CB (Split System: Heat Pump with Remote Outdoor Unit-Air-Source) | Centrally-Ducted | H5H0V48*K*AAA* | EA*5X61M21A*+WALLCON | *80CSU0601716B* | 46000 | 17.5 | 9.5 | 9 | 48000 | 33800 | 70.42% | 2.08 | 42000 | R-454B
216634482 | 3.83 | Yes | Yes | ACIQ | HRCU-A-CB (Split System: Heat Pump with Remote Outdoor Unit-Air-Source) | Centrally-Ducted | H5H0V48*K*AAA* | EA*5X61M21A*+WALLCON | *80CSU0802120B* | 46000 | 18 | 10 | 9 | 47500 | 33400 | 70.32% | 2.08 | 41500 | R-454B
214398214 | 2.73 | Yes | Yes | CHAMPION HEATING AND COOLING | HRCU-A-CB (Split System: Heat Pump with Remote Outdoor Unit-Air-Source) | Centrally-Ducted | HH836E2S11 | CTF48C5CFS1 | TM9Y080C16MP11 | 32800 | 19 | 11 | 9 | 31000 | 25200 | 81.29% | 2 | 25800 | R-454B
214397712 | 2.82 | Yes | Yes | CHAMPION HEATING AND COOLING | HRCU-A-CB (Split System: Heat Pump with Remote Outdoor Unit-Air-Source) | Centrally-Ducted | HH836E2S11 | CTM36C5CDS1 | TMLE120C16MP11 | 33800 | 18 | 11 | 8.5 | 31600 | 25800 | 81.65% | 2 | 28000 | R-454B
214397739 | 2.88 | Yes | Yes | CHAMPION HEATING AND COOLING | HRCU-A-CB (Split System: Heat Pump with Remote Outdoor Unit-Air-Source) | Centrally-Ducted | HH836E2S11 | CTM36C5CDS1 | TMLE120C20MP11 | 34600 | 16 | 11 | 8.5 | 32600 | 26800 | 82.21% | 2 | 29000 | R-454B
214398005 | 4.46 | Yes | Yes | CHAMPION HEATING AND COOLING | HRCU-A-CB (Split System: Heat Pump with Remote Outdoor Unit-Air-Source) | Centrally-Ducted | HH860E2S11 | CTF60D5CHS1 | TM9Y120D20MP11 | 53500 | 19 | 11 | 8.5 | 54500 | 39500 | 72.48% | 2 | 37800 | R-454B
214397580 | 4.5 | Yes | Yes | CHAMPION HEATING AND COOLING | HRCU-A-CB (Split System: Heat Pump with Remote Outdoor Unit-Air-Source) | Centrally-Ducted | HH860E2S11 | CTF60C5CHS1 | TM8E120C20MP11 | 54000 | 19 | 11 | 8.5 | 54500 | 39500 | 72.48% | 2 | 38000 | R-454B
213296921 | 2.83 | No | No | CHAMPION HEATING AND COOLING | HRCU-A-CB (Split System: Heat Pump with Remote Outdoor Unit-Air-Source) | Centrally-Ducted | HMH72B341 | XAFC36DXXN1+TXV | Z8ES100B12LMPS1 | 34000 | 18.5 | 9.5 | 8.1 | 34000 | 24600 | 72.35% | 2.12 | 25800 | R-410A
213297041 | 2.75 | No | No | CHAMPION HEATING AND COOLING | HRCU-A-CB (Split System: Heat Pump with Remote Outdoor Unit-Air-Source) | Centrally-Ducted | HMH72B341 | XAHC36DXXN1+TXV | Z9ES080B12SMPS1 | 33000 | 16.5 | 9.5 | 8.1 | 32200 | 22800 | 70.81% | 2 | 24600 | R-410A
206790569 | 2.82 | Yes | Yes | BRYANT HEATING AND COOLING SYSTEMS | HRCU-A-CB (Split System: Heat Pump with Remote Outdoor Unit-Air-Source) | Centrally-Ducted | 284ANV036*0**B* | CSPH*4812AL*+UI | 88*TA36045C17*** | 33800 | 18 | 11 | 9 | 35400 | 26200 | 74.01% | 2 | 31400 | R-410A
214807742 | 1.92 | Yes | Yes | CHAMPION HEATING AND COOLING | HRCU-A-CB (Split System: Heat Pump with Remote Outdoor Unit-Air-Source) | Centrally-Ducted | HH824E2S11 | CTM36B5ADS1 | TP9C080B12MP13 | 23000 | 18 | 12 | 9.5 | 23000 | 18500 | 80.43% | 2 | 18100 | R-454B
215935282 | 2.95 | Yes | Yes | KENMORE | HRCU-A-CB (Split System: Heat Pump with Remote Outdoor Unit-Air-Source) | Centrally-Ducted | (C,H,T)5H3V36*K*AAA* | EVM5X60M21A*+WALLCON | *97CMN0801714B* | 35400 | 21.5 | 12 | 8.5 | 38500 | 29000 | 75.32% | 2.02 | 33200 | R-454B
213298086 | 2.83 | Yes | Yes | CHAMPION HEATING AND COOLING | HRCU-A-CB (Split System: Heat Pump with Remote Outdoor Unit-Air-Source) | Centrally-Ducted | HMH72B341 | XAUB36DXXN1+TXV | Z8ES040A12LMPS1 | 34000 | 18 | 10 | 8.5 | 33400 | 24200 | 72.46% | 2.1 | 25600 | R-410A
213298036 | 2.83 | Yes | Yes | CHAMPION HEATING AND COOLING | HRCU-A-CB (Split System: Heat Pump with Remote Outdoor Unit-Air-Source) | Centrally-Ducted | HMH72B341 | XAFC36DBCN1 | Z8ES080C16LMPS1 | 34000 | 18 | 10 | 8.5 | 33400 | 24200 | 72.46% | 2.14 | 25400 | R-410A
213297156 | 2.67 | No | No | CHAMPION HEATING AND COOLING | HRCU-A-CB (Split System: Heat Pump with Remote Outdoor Unit-Air-Source) | Centrally-Ducted | HMH72B341 | XAHB30CXXN1+TXV | Z8ES100B12LMPS1 | 32000 | 17 | 9.5 | 8.1 | 32200 | 22600 | 70.19% | 2 | 25000 | R-410A
206790063 | 1.95 | Yes | Yes | BRYANT HEATING AND COOLING SYSTEMS | HRCU-A-CB (Split System: Heat Pump with Remote Outdoor Unit-Air-Source) | Centrally-Ducted | 284ANV024*0**B* | CNPV*3617AL*+UI | 88*TA48090C17*** | 23400 | 21 | 13.5 | 10 | 26600 | 19800 | 74.44% | 2.4 | 24800 | R-410A
206790072 | 1.97 | Yes | Yes | BRYANT HEATING AND COOLING SYSTEMS | HRCU-A-CB (Split System: Heat Pump with Remote Outdoor Unit-Air-Source) | Centrally-Ducted | 284ANV024*0**B* | CNPV*4217AL*+UI | 987MB42080C17*** | 23600 | 20 | 13 | 10 | 26600 | 19900 | 74.81% | 2.46 | 25000 | R-410A
206790272 | 2.85 | Yes | Yes | BRYANT HEATING AND COOLING SYSTEMS | HRCU-A-CB (Split System: Heat Pump with Remote Outdoor Unit-Air-Source) | Centrally-Ducted | 284ANV036*0**B* | CAP**3721AL*+UI | 987MB42080C17*** | 34200 | 19 | 11.7 | 9.5 | 35400 | 25800 | 72.88% | 2.02 | 31000 | R-410A
206790308 | 2.85 | Yes | Yes | BRYANT HEATING AND COOLING SYSTEMS | HRCU-A-CB (Split System: Heat Pump with Remote Outdoor Unit-Air-Source) | Centrally-Ducted | 284ANV036*0**B* | CAP**4321AL*+UI | 987MB42080C17*** | 34200 | 19 | 11.7 | 9.5 | 35400 | 25800 | 72.88% | 2.02 | 31000 | R-410A
206790367 | 2.9 | Yes | Yes | BRYANT HEATING AND COOLING SYSTEMS | HRCU-A-CB (Split System: Heat Pump with Remote Outdoor Unit-Air-Source) | Centrally-Ducted | 284ANV036*0**B* | CAP**6124AL*+UI | 986TC66120C24*** | 34800 | 20 | 12.5 | 9 | 34400 | 25000 | 72.67% | 2.02 | 30000 | R-410A
206771892 | 2.7 | Yes | Yes | BRYANT HEATING AND COOLING SYSTEMS | HRCU-A-CB (Split System: Heat Pump with Remote Outdoor Unit-Air-Source) | Centrally-Ducted | 288BNV037*0**B* | CAP**4824AL*+UI | 88*TA60090C21*** | 32400 | 17.5 | 11.7 | 8.5 | 32600 | 25000 | 76.69% | 1.98 | 31400 | R-410A
206772883 | 2.72 | Yes | Yes | BRYANT HEATING AND COOLING SYSTEMS | HRCU-A-CB (Split System: Heat Pump with Remote Outdoor Unit-Air-Source) | Centrally-Ducted | 288BNV037*0**B* | CSPH*4812AL*+UI | 88*TA60090C21*** | 32600 | 17 | 11 | 8.1 | 33000 | 25000 | 75.76% | 1.98 | 31600 | R-410A
215932251 | 2.72 | Yes | Yes | KEEPRITE | HRCU-A-CB (Split System: Heat Pump with Remote Outdoor Unit-Air-Source) | Centrally-Ducted | C5H3V36*K*AAA* | EA*5X42M21A*+WALLCON | *80CTL0901716B* | 32600 | 20 | 11 | 9.5 | 35000 | 26800 | 76.57% | 2.02 | 30600 | R-454B
215932271 | 2.7 | Yes | Yes | KEEPRITE | HRCU-A-CB (Split System: Heat Pump with Remote Outdoor Unit-Air-Source) | Centrally-Ducted | C5H3V36*K*AAA* | EA*5X42M21A*+WALLCON | *95CSU0601716B* | 32400 | 19.5 | 11 | 9.5 | 35400 | 27200 | 76.84% | 2 | 31000 | R-454B
214398199 | 2.78 | Yes | Yes | CHAMPION HEATING AND COOLING | HRCU-A-CB (Split System: Heat Pump with Remote Outdoor Unit-Air-Source) | Centrally-Ducted | HH836E2S11 | CTF48C5CFS1 | TM8E100C16MP11 | 33400 | 19 | 11 | 9 | 31400 | 25400 | 80.89% | 2 | 26000 | R-454B
213298076 | 2.83 | Yes | Yes | CHAMPION HEATING AND COOLING | HRCU-A-CB (Split System: Heat Pump with Remote Outdoor Unit-Air-Source) | Centrally-Ducted | HMH72B341 | XAUB36DXXN1+TXV | Z8ES040A12SMPS1 | 34000 | 18 | 10 | 8.5 | 33400 | 24200 | 72.46% | 2.1 | 25600 | R-410A
214397511 | 3.75 | Yes | Yes | CHAMPION HEATING AND COOLING | HRCU-A-CB (Split System: Heat Pump with Remote Outdoor Unit-Air-Source) | Centrally-Ducted | HH860E2S11 | CTM60D5CGS1 | TM9E120D20MP12 | 45000 | 17 | 11 | 9 | 46500 | 34800 | 74.84% | 2 | 35200 | R-454B
215933034 | 2.77 | Yes | Yes | CARRIER | HRCU-A-CB (Split System: Heat Pump with Remote Outdoor Unit-Air-Source) | Centrally-Ducted | 27VNA336A*030* | CSAH*3612AM*+UI | 58CU*A060C17**16 | 33200 | 19 | 11 | 9 | 34800 | 26800 | 77.01% | 1.92 | 30600 | R-454B
216634170 | 1.98 | Yes | Yes | ACIQ | HRCU-A-CB (Split System: Heat Pump with Remote Outdoor Unit-Air-Source) | Centrally-Ducted | H5H0V24*K*AAA* | EA*5X37M17A*+WALLCON | *80CSU0401712B* | 23800 | 17 | 10 | 9 | 23400 | 16400 | 70.09% | 2 | 19700 | R-454B
216634172 | 1.97 | Yes | Yes | ACIQ | HRCU-A-CB (Split System: Heat Pump with Remote Outdoor Unit-Air-Source) | Centrally-Ducted | H5H0V24*K*AAA* | EA*5X37M17A*+WALLCON | *97CTN0601716A* | 23600 | 16.5 | 10 | 9 | 23600 | 16600 | 70.34% | 1.98 | 19900 | R-454B
216634173 | 1.98 | Yes | Yes | ACIQ | HRCU-A-CB (Split System: Heat Pump with Remote Outdoor Unit-Air-Source) | Centrally-Ducted | H5H0V24*K*AAA* | EA*5X37M17A*+WALLCON | *97CTN0801716A* | 23800 | 17 | 10 | 9 | 23400 | 16500 | 70.51% | 2 | 19900 | R-454B
206767551 | 2.03 | Yes | Yes | BRYANT HEATING AND COOLING SYSTEMS | HRCU-A-CB (Split System: Heat Pump with Remote Outdoor Unit-Air-Source) | Centrally-Ducted | 288BNV025*0**C* | CAP**3721AL*+UI | 935CA66100C21*** | 24400 | 17 | 11 | 8.5 | 21200 | 16600 | 78.3% | 2.04 | 20600 | R-410A
216634514 | 3.92 | No | No | ACIQ | HRCU-A-CB (Split System: Heat Pump with Remote Outdoor Unit-Air-Source) | Centrally-Ducted | H5H0V48*K*AAA* | EVM5X48M21A*+WALLCON | *80CSU1002120B* | 47000 | 18 | 9.5 | 9 | 50000 | 36400 | 72.8% | 2 | 45500 | R-454B
216634516 | 3.92 | Yes | Yes | ACIQ | HRCU-A-CB (Split System: Heat Pump with Remote Outdoor Unit-Air-Source) | Centrally-Ducted | H5H0V48*K*AAA* | EVM5X48M21A*+WALLCON | *97CTN1002122A* | 47000 | 18.5 | 10 | 9 | 50000 | 36400 | 72.8% | 2 | 45500 | R-454B
216634548 | 3.92 | Yes | Yes | ACIQ | HRCU-A-CB (Split System: Heat Pump with Remote Outdoor Unit-Air-Source) | Centrally-Ducted | H5H0V48*K*AAA* | EVD5X48M21A*+WALLCON | *80CSU0802120B* | 47000 | 18.5 | 10 | 9 | 50000 | 36200 | 72.4% | 2.02 | 45500 | R-454B
216634566 | 4 | Yes | Yes | ACIQ | HRCU-A-CB (Split System: Heat Pump with Remote Outdoor Unit-Air-Source) | Centrally-Ducted | H5H0V48*K*AAA* | EVD5X60M21A*+WALLCON | *80CSU0401712B* | 48000 | 18.5 | 10 | 9 | 50000 | 36600 | 73.2% | 2 | 46500 | R-454B
213298061 | 2.83 | Yes | Yes | CHAMPION HEATING AND COOLING | HRCU-A-CB (Split System: Heat Pump with Remote Outdoor Unit-Air-Source) | Centrally-Ducted | HMH72B341 | XAFB36DXXN1+TXV | Z8ES040A12SMPS1 | 34000 | 18 | 10 | 8.5 | 33400 | 24200 | 72.46% | 2.1 | 25600 | R-410A
213296961 | 2.78 | Yes | No | CHAMPION HEATING AND COOLING | HRCU-A-CB (Split System: Heat Pump with Remote Outdoor Unit-Air-Source) | Centrally-Ducted | HMH72B341 | XAHC36DXXN1+TXV | Z8ES080B12LMPS1 | 33400 | 17.5 | 10 | 8.1 | 32800 | 23000 | 70.12% | 2.02 | 24600 | R-410A
213297376 | 2.73 | No | No | CHAMPION HEATING AND COOLING | HRCU-A-CB (Split System: Heat Pump with Remote Outdoor Unit-Air-Source) | Centrally-Ducted | HMH72B341 | XAUB30CXXN1+TXV | Z8ES100B12SMPS1 | 32800 | 18 | 9.5 | 8.5 | 33000 | 23200 | 70.3% | 2.04 | 26000 | R-410A
213297526 | 2.83 | No | No | CHAMPION HEATING AND COOLING | HRCU-A-CB (Split System: Heat Pump with Remote Outdoor Unit-Air-Source) | Centrally-Ducted | HMH72B341 | XAHC36DXXN1+TXV | Z8ES120C16LMPS1 | 34000 | 17.5 | 9.5 | 8.1 | 33400 | 24000 | 71.86% | 2.08 | 25200 | R-410A
213297861 | 2.73 | Yes | No | CHAMPION HEATING AND COOLING | HRCU-A-CB (Split System: Heat Pump with Remote Outdoor Unit-Air-Source) | Centrally-Ducted | HMH72B341 | XAFC30CXXN1+TXV | Z9ET080B12SMPS1 | 32800 | 18.5 | 10 | 8.1 | 33000 | 23400 | 70.91% | 2.02 | 26000 | R-410A
213297946 | 2.83 | No | No | CHAMPION HEATING AND COOLING | HRCU-A-CB (Split System: Heat Pump with Remote Outdoor Unit-Air-Source) | Centrally-Ducted | HMH72B341 | XAFD48FXXN1+TXV | Z8ES120C16LMPS1 | 34000 | 16.5 | 9.5 | 8.5 | 32800 | 23400 | 71.34% | 2.1 | 25200 | R-410A
213298046 | 2.83 | Yes | No | CHAMPION HEATING AND COOLING | HRCU-A-CB (Split System: Heat Pump with Remote Outdoor Unit-Air-Source) | Centrally-Ducted | HMH72B341 | XAFC36DXXN1+TXV | Z8ES080B12LMPS1 | 34000 | 18 | 10 | 8.1 | 33400 | 24000 | 71.86% | 2.08 | 25400 | R-410A
216374674 | 2.78 | Yes | Yes | CHAMPION HEATING AND COOLING | HRCU-A-CB (Split System: Heat Pump with Remote Outdoor Unit-Air-Source) | Centrally-Ducted | HH836E2S11 | CTM36C5CDS1 | Z9ET080C16SMPS1 | 33400 | 18 | 11 | 8.5 | 31000 | 23600 | 76.13% | 2 | 27600 | R-454B
214398174 | 2.82 | Yes | Yes | CHAMPION HEATING AND COOLING | HRCU-A-CB (Split System: Heat Pump with Remote Outdoor Unit-Air-Source) | Centrally-Ducted | HH836E2S11 | CTM36C5CDS1 | TM8E100C16MP11 | 33800 | 18 | 11 | 8.5 | 31600 | 25800 | 81.65% | 2 | 28000 | R-454B
214398224 | 2.8 | Yes | Yes | CHAMPION HEATING AND COOLING | HRCU-A-CB (Split System: Heat Pump with Remote Outdoor Unit-Air-Source) | Centrally-Ducted | HH836E2S11 | CTF48C5CFS1 | TMLE120C16MP11 | 33600 | 19 | 11 | 9 | 31400 | 25400 | 80.89% | 2 | 26000 | R-454B
213296931 | 2.83 | No | No | CHAMPION HEATING AND COOLING | HRCU-A-CB (Split System: Heat Pump with Remote Outdoor Unit-Air-Source) | Centrally-Ducted | HMH72B341 | XAFC36DBCN1 | Z8ES100B12LMPS1 | 34000 | 18.5 | 9.5 | 8.1 | 34000 | 24600 | 72.35% | 2.12 | 25800 | R-410A
213296981 | 2.83 | Yes | No | CHAMPION HEATING AND COOLING | HRCU-A-CB (Split System: Heat Pump with Remote Outdoor Unit-Air-Source) | Centrally-Ducted | HMH72B341 | XAFB36DXXN1+TXV | Z8ES080B12LMPS1 | 34000 | 18 | 10 | 8.1 | 33400 | 24000 | 71.86% | 2.08 | 25400 | R-410A
213297131 | 2.83 | No | No | CHAMPION HEATING AND COOLING | HRCU-A-CB (Split System: Heat Pump with Remote Outdoor Unit-Air-Source) | Centrally-Ducted | HMH72B341 | XAFC48FBCN1 | Z8ES120C16LMPS1 | 34000 | 16.5 | 9.5 | 8.5 | 32800 | 23400 | 71.34% | 2.1 | 25200 | R-410A
213297556 | 2.83 | No | No | CHAMPION HEATING AND COOLING | HRCU-A-CB (Split System: Heat Pump with Remote Outdoor Unit-Air-Source) | Centrally-Ducted | HMH72B341 | XAHC36DBCN1 | Z8ES100C20LMPS1 | 34000 | 17 | 9.5 | 8.5 | 33400 | 23600 | 70.66% | 2.08 | 25000 | R-410A
213298066 | 2.83 | Yes | Yes | CHAMPION HEATING AND COOLING | HRCU-A-CB (Split System: Heat Pump with Remote Outdoor Unit-Air-Source) | Centrally-Ducted | HMH72B341 | XAFB36DXXN1+TXV | Z8ES040A12LMPS1 | 34000 | 18 | 10 | 8.5 | 33400 | 24200 | 72.46% | 2.1 | 25600 | R-410A
213297166 | 2.73 | No | No | CHAMPION HEATING AND COOLING | HRCU-A-CB (Split System: Heat Pump with Remote Outdoor Unit-Air-Source) | Centrally-Ducted | HMH72B341 | XAHC30CXXN1+TXV | Z8ES080C20LMPS1 | 32800 | 17.5 | 9.5 | 8.5 | 32000 | 22800 | 71.25% | 2.02 | 25800 | R-410A
213296971 | 2.78 | Yes | No | CHAMPION HEATING AND COOLING | HRCU-A-CB (Split System: Heat Pump with Remote Outdoor Unit-Air-Source) | Centrally-Ducted | HMH72B341 | XAHC36DBCN1 | Z8ES080B12LMPS1 | 33400 | 17.5 | 10 | 8.1 | 32800 | 23000 | 70.12% | 2.02 | 24600 | R-410A
213296996 | 2.83 | Yes | No | CHAMPION HEATING AND COOLING | HRCU-A-CB (Split System: Heat Pump with Remote Outdoor Unit-Air-Source) | Centrally-Ducted | HMH72B341 | XAFB36DBCN1 | Z8ES080B12LMPS1 | 34000 | 18 | 10 | 8.1 | 33400 | 24000 | 71.86% | 2.08 | 25400 | R-410A
213297021 | 2.82 | Yes | Yes | CHAMPION HEATING AND COOLING | HRCU-A-CB (Split System: Heat Pump with Remote Outdoor Unit-Air-Source) | Centrally-Ducted | HMH72B341 | XAFB36DBCN1 | Z9ET080B12SMPS1 | 33800 | 18 | 10 | 8.5 | 33000 | 23200 | 70.3% | 2 | 25800 | R-410A
213297241 | 2.82 | Yes | Yes | CHAMPION HEATING AND COOLING | HRCU-A-CB (Split System: Heat Pump with Remote Outdoor Unit-Air-Source) | Centrally-Ducted | HMH72B341 | XAFC36DBCN1 | Z9ET080B12SMPS1 | 33800 | 18 | 10 | 8.5 | 33000 | 23200 | 70.3% | 2 | 25800 | R-410A
213297441 | 2.83 | No | No | CHAMPION HEATING AND COOLING | HRCU-A-CB (Split System: Heat Pump with Remote Outdoor Unit-Air-Source) | Centrally-Ducted | HMH72B341 | XAFB36DXXN1+TXV | Z9ET060B12SMPS1 | 34000 | 18.5 | 9.5 | 8.1 | 33400 | 24000 | 71.86% | 2.06 | 25400 | R-410A
213297991 | 2.78 | No | No | CHAMPION HEATING AND COOLING | HRCU-A-CB (Split System: Heat Pump with Remote Outdoor Unit-Air-Source) | Centrally-Ducted | HMH72B341 | XAHB36DBCN1 | Z8ES100B12SMPS1 | 33400 | 17.5 | 9.5 | 8.1 | 32800 | 23200 | 70.73% | 2.02 | 24800 | R-410A
213297751 | 2.8 | No | No | CHAMPION HEATING AND COOLING | HRCU-A-CB (Split System: Heat Pump with Remote Outdoor Unit-Air-Source) | Centrally-Ducted | HMH72B341 | XAFD48FBCN1 | Z8ET080C16LMPS1 | 33600 | 17.5 | 9.5 | 8.5 | 32800 | 23200 | 70.73% | 2.08 | 25000 | R-410A
213297206 | 2.77 | Yes | Yes | CHAMPION HEATING AND COOLING | HRCU-A-CB (Split System: Heat Pump with Remote Outdoor Unit-Air-Source) | Centrally-Ducted | HMH72B341 | XAUB30CXXN1+TXV | Z8ES040A12LMPS1 | 33200 | 18 | 10 | 8.5 | 33000 | 23400 | 70.91% | 2.06 | 26600 | R-410A
213297331 | 2.72 | No | No | CHAMPION HEATING AND COOLING | HRCU-A-CB (Split System: Heat Pump with Remote Outdoor Unit-Air-Source) | Centrally-Ducted | HMH72B341 | XAHC30CXXN1+TXV | Z8ES120C16LMPS1 | 32600 | 17 | 9.5 | 8.5 | 32000 | 22600 | 70.62% | 2.04 | 25600 | R-410A
213297506 | 2.8 | No | No | CHAMPION HEATING AND COOLING | HRCU-A-CB (Split System: Heat Pump with Remote Outdoor Unit-Air-Source) | Centrally-Ducted | HMH72B341 | XAUC48FXXN1+TXV | Z8ET080C16LMPS1 | 33600 | 17.5 | 9.5 | 8.5 | 32800 | 23200 | 70.73% | 2.08 | 25000 | R-410A
213297631 | 2.77 | Yes | No | CHAMPION HEATING AND COOLING | HRCU-A-CB (Split System: Heat Pump with Remote Outdoor Unit-Air-Source) | Centrally-Ducted | HMH72B341 | XAHB36DXXN1+TXV | Z8ES080B12SMPS1 | 33200 | 17.5 | 10 | 8.1 | 32800 | 23000 | 70.12% | 2 | 24600 | R-410A
213297676 | 2.82 | Yes | Yes | CHAMPION HEATING AND COOLING | HRCU-A-CB (Split System: Heat Pump with Remote Outdoor Unit-Air-Source) | Centrally-Ducted | HMH72B341 | XAFC30CXXN1+JMET12CS2N1+TXV |  | 33800 | 18.5 | 10 | 8.5 | 33000 | 23200 | 70.3% | 2.08 | 26400 | R-410A
213297681 | 2.83 | Yes | No | CHAMPION HEATING AND COOLING | HRCU-A-CB (Split System: Heat Pump with Remote Outdoor Unit-Air-Source) | Centrally-Ducted | HMH72B341 | XAFC36DXXN1+TXV | Z9ET100C16SMPS1 | 34000 | 18.5 | 10 | 8.1 | 33400 | 24400 | 73.05% | 2.08 | 25800 | R-410A
214398040 | 4.46 | Yes | Yes | CHAMPION HEATING AND COOLING | HRCU-A-CB (Split System: Heat Pump with Remote Outdoor Unit-Air-Source) | Centrally-Ducted | HH860E2S11 | CTM60C5CHS1 | TM8V100C20MP12 | 53500 | 19 | 11 | 9 | 54000 | 39000 | 72.22% | 2 | 37200 | R-454B
213297831 | 2.75 | No | No | CHAMPION HEATING AND COOLING | HRCU-A-CB (Split System: Heat Pump with Remote Outdoor Unit-Air-Source) | Centrally-Ducted | HMH72B341 | XAUB30CXXN1+TXV | Z8ES080B12SMPS1 | 33000 | 18 | 9.5 | 8.5 | 33000 | 23400 | 70.91% | 2.04 | 26400 | R-410A
214397749 | 2.83 | Yes | Yes | CHAMPION HEATING AND COOLING | HRCU-A-CB (Split System: Heat Pump with Remote Outdoor Unit-Air-Source) | Centrally-Ducted | HH836E2S11 | CTF36C5CDS1 | TM8V080C16MP12 | 34000 | 18 | 11 | 8.5 | 31600 | 26000 | 82.28% | 2 | 28200 | R-454B
206773126 | 2.73 | Yes | Yes | BRYANT HEATING AND COOLING SYSTEMS | HRCU-A-CB (Split System: Heat Pump with Remote Outdoor Unit-Air-Source) | Centrally-Ducted | 288BNV037*0**B* | CAP**4321AL*+UI | 83*CA60100C21*** | 32800 | 17 | 11 | 8.5 | 33000 | 25200 | 76.36% | 1.98 | 31800 | R-410A
215931851 | 4.67 | Yes | Yes | KEEPRITE | HRCU-A-CB (Split System: Heat Pump with Remote Outdoor Unit-Air-Source) | Centrally-Ducted | C5H3V60*K*AAA* | ESH5X60M12A*+WALLCON | *95CSU0802120B* | 56000 | 17.5 | 11 | 8.1 | 61000 | 46000 | 75.41% | 1.95 | 47500 | R-454B
214397788 | 2.77 | Yes | Yes | CHAMPION HEATING AND COOLING | HRCU-A-CB (Split System: Heat Pump with Remote Outdoor Unit-Air-Source) | Centrally-Ducted | HH836E2S11 | CTF48C5CFS1 | TP9C080C16MP13 | 33200 | 18 | 11 | 9 | 31600 | 25400 | 80.38% | 2 | 26000 | R-454B
213297856 | 2.83 | Yes | Yes | CHAMPION HEATING AND COOLING | HRCU-A-CB (Split System: Heat Pump with Remote Outdoor Unit-Air-Source) | Centrally-Ducted | HMH72B341 | XAFC36DBCN1+JMET12CS2N1 |  | 34000 | 18.5 | 10 | 8.5 | 34000 | 24200 | 71.18% | 2.14 | 25400 | R-410A
216634473 | 3.75 | Yes | Yes | ACIQ | HRCU-A-CB (Split System: Heat Pump with Remote Outdoor Unit-Air-Source) | Centrally-Ducted | H5H0V48*K*AAA* | EA*5X60M24A*+WALLCON | *96CTN0802120B* | 45000 | 18 | 10 | 9 | 47500 | 33600 | 70.74% | 2.06 | 42000 | R-454B
216634489 | 3.83 | No | No | ACIQ | HRCU-A-CB (Split System: Heat Pump with Remote Outdoor Unit-Air-Source) | Centrally-Ducted | H5H0V48*K*AAA* | EA*5X61M24A*+WALLCON | *80CSU1002120B* | 46000 | 18 | 9.5 | 9 | 47500 | 33600 | 70.74% | 2.08 | 42000 | R-454B
216634508 | 3.79 | No | No | ACIQ | HRCU-A-CB (Split System: Heat Pump with Remote Outdoor Unit-Air-Source) | Centrally-Ducted | H5H0V48*K*AAA* | ESH5X60M12A*+WALLCON | *97CTN0802120A* | 45500 | 16.5 | 9.5 | 8.5 | 48000 | 33800 | 70.42% | 2.06 | 42000 | R-454B
216634521 | 4 | Yes | Yes | ACIQ | HRCU-A-CB (Split System: Heat Pump with Remote Outdoor Unit-Air-Source) | Centrally-Ducted | H5H0V48*K*AAA* | EVM5X49M21A*+WALLCON | *80CSU1002120B* | 48000 | 18.5 | 10 | 9 | 50000 | 36600 | 73.2% | 2 | 46500 | R-454B
206771694 | 2.75 | Yes | Yes | BRYANT HEATING AND COOLING SYSTEMS | HRCU-A-CB (Split System: Heat Pump with Remote Outdoor Unit-Air-Source) | Centrally-Ducted | 288BNV037*0**B* | CAP**4321AL*+UI | 987MB66100C21*** | 33000 | 17.5 | 11.7 | 8.5 | 33000 | 25200 | 76.36% | 2 | 31800 | R-410A
214398234 | 2.87 | Yes | Yes | CHAMPION HEATING AND COOLING | HRCU-A-CB (Split System: Heat Pump with Remote Outdoor Unit-Air-Source) | Centrally-Ducted | HH836E2S11 | CTM48C5CFS1+JMC16C2SN1 |  | 34400 | 19 | 11.7 | 9 | 31800 | 25200 | 79.25% | 2 | 25800 | R-454B
213297786 | 2.8 | No | No | CHAMPION HEATING AND COOLING | HRCU-A-CB (Split System: Heat Pump with Remote Outdoor Unit-Air-Source) | Centrally-Ducted | HMH72B341 | XAFC30CXXN1+TXV | Z8ES100C16LMPS1 | 33600 | 18 | 9.5 | 8.5 | 33000 | 23400 | 70.91% | 2.06 | 26800 | R-410A
213297986 | 2.78 | No | No | CHAMPION HEATING AND COOLING | HRCU-A-CB (Split System: Heat Pump with Remote Outdoor Unit-Air-Source) | Centrally-Ducted | HMH72B341 | XAHB36DXXN1+TXV | Z8ES100B12LMPS1 | 33400 | 17.5 | 9.5 | 8.1 | 32800 | 23200 | 70.73% | 2.02 | 24800 | R-410A
214397734 | 2.88 | Yes | Yes | CHAMPION HEATING AND COOLING | HRCU-A-CB (Split System: Heat Pump with Remote Outdoor Unit-Air-Source) | Centrally-Ducted | HH836E2S11 | CTM36C5CDS1 | TM8E120C20MP11 | 34600 | 16 | 11 | 8.5 | 32600 | 26800 | 82.21% | 2 | 29000 | R-454B
216634583 | 4.04 | Yes | Yes | ACIQ | HRCU-A-CB (Split System: Heat Pump with Remote Outdoor Unit-Air-Source) | Centrally-Ducted | H5H0V48*K*AAA* | EVD5X61M21A*+WALLCON | *80CSU1002120B* | 48500 | 19 | 10 | 9 | 50000 | 36800 | 73.6% | 2.12 | 46500 | R-454B
216633945 | 3.92 | No | No | ACIQ | HRCU-A-CB (Split System: Heat Pump with Remote Outdoor Unit-Air-Source) | Centrally-Ducted | H5H0V48*K*AAA* | EVD5X48M21A*+WALLCON | *80CSU0601716A* | 47000 | 18 | 9.5 | 9 | 50000 | 36400 | 72.8% | 2 | 45500 | R-454B
213296886 | 2.83 | No | No | CHAMPION HEATING AND COOLING | HRCU-A-CB (Split System: Heat Pump with Remote Outdoor Unit-Air-Source) | Centrally-Ducted | HMH72B341 | XAFC36DBCN1 | Z8ES120C16SMPS1 | 34000 | 18 | 9.5 | 8.5 | 33400 | 24400 | 73.05% | 2.12 | 25600 | R-410A
206790258 | 1.93 | Yes | Yes | BRYANT HEATING AND COOLING SYSTEMS | HRCU-A-CB (Split System: Heat Pump with Remote Outdoor Unit-Air-Source) | Centrally-Ducted | 284ANV024*0**B* | CNPV*3621AL*+UI | 935CA66100C21*** | 23200 | 20.5 | 13 | 10 | 26600 | 19900 | 74.81% | 2.4 | 24800 | R-410A
213297111 | 2.83 | No | No | CHAMPION HEATING AND COOLING | HRCU-A-CB (Split System: Heat Pump with Remote Outdoor Unit-Air-Source) | Centrally-Ducted | HMH72B341 | XAFC48FXXN1+TXV | Z8ES120C16SMPS1 | 34000 | 16.5 | 9.5 | 8.5 | 32800 | 23400 | 71.34% | 2.1 | 25200 | R-410A
213297696 | 2.82 | No | No | CHAMPION HEATING AND COOLING | HRCU-A-CB (Split System: Heat Pump with Remote Outdoor Unit-Air-Source) | Centrally-Ducted | HMH72B341 | XAFC36DBCN1 | Z9ET060B12SMPS1 | 33800 | 17.5 | 9.5 | 8.5 | 33400 | 23400 | 70.06% | 2 | 26000 | R-410A
213297846 | 2.77 | Yes | No | CHAMPION HEATING AND COOLING | HRCU-A-CB (Split System: Heat Pump with Remote Outdoor Unit-Air-Source) | Centrally-Ducted | HMH72B341 | XAHB36DBCN1+JMVT12BC2N1 |  | 33200 | 18 | 10 | 8.1 | 32200 | 22600 | 70.19% | 2.02 | 24400 | R-410A
213297976 | 2.83 | No | No | CHAMPION HEATING AND COOLING | HRCU-A-CB (Split System: Heat Pump with Remote Outdoor Unit-Air-Source) | Centrally-Ducted | HMH72B341 | XAHC36DBCN1 | Z8ES100C16LMPS1 | 34000 | 17.5 | 9.5 | 8.1 | 33400 | 24000 | 71.86% | 2.08 | 25200 | R-410A
213297181 | 2.77 | Yes | Yes | CHAMPION HEATING AND COOLING | HRCU-A-CB (Split System: Heat Pump with Remote Outdoor Unit-Air-Source) | Centrally-Ducted | HMH72B341 | XAFC30CXXN1+TXV | Z8ES080B12SMPS1 | 33200 | 18 | 10 | 8.5 | 33000 | 23400 | 70.91% | 2.04 | 26400 | R-410A
213297231 | 2.77 | Yes | Yes | CHAMPION HEATING AND COOLING | HRCU-A-CB (Split System: Heat Pump with Remote Outdoor Unit-Air-Source) | Centrally-Ducted | HMH72B341 | XAUB30CXXN1+JMET12BS2N1+TXV |  | 33200 | 18.5 | 10 | 8.5 | 33000 | 23200 | 70.3% | 2.06 | 26000 | R-410A
213297281 | 2.7 | No | No | CHAMPION HEATING AND COOLING | HRCU-A-CB (Split System: Heat Pump with Remote Outdoor Unit-Air-Source) | Centrally-Ducted | HMH72B341 | XAFB30CXXN1+TXV | Z9ES060B12SMPS1 | 32400 | 17 | 9.5 | 8.1 | 33000 | 23200 | 70.3% | 2.02 | 25600 | R-410A
213297196 | 2.77 | Yes | Yes | CHAMPION HEATING AND COOLING | HRCU-A-CB (Split System: Heat Pump with Remote Outdoor Unit-Air-Source) | Centrally-Ducted | HMH72B341 | XAFB30CXXN1+TXV | Z8ES040A12LMPS1 | 33200 | 18 | 10 | 8.5 | 33000 | 23400 | 70.91% | 2.06 | 26600 | R-410A
213297341 | 2.83 | No | No | CHAMPION HEATING AND COOLING | HRCU-A-CB (Split System: Heat Pump with Remote Outdoor Unit-Air-Source) | Centrally-Ducted | HMH72B341 | XAFC36DXXN1+TXV | Z8ES100C20LMPS1 | 34000 | 17.5 | 9.5 | 8.5 | 33400 | 24200 | 72.46% | 2.14 | 25400 | R-410A
213297466 | 2.72 | No | No | CHAMPION HEATING AND COOLING | HRCU-A-CB (Split System: Heat Pump with Remote Outdoor Unit-Air-Source) | Centrally-Ducted | HMH72B341 | XAFC30CXXN1+TXV | Z9ES080B12SMPS1 | 32600 | 17 | 9.5 | 8.1 | 33000 | 23200 | 70.3% | 2.02 | 25800 | R-410A
213297841 | 2.77 | Yes | No | CHAMPION HEATING AND COOLING | HRCU-A-CB (Split System: Heat Pump with Remote Outdoor Unit-Air-Source) | Centrally-Ducted | HMH72B341 | XAHB36DXXN1+JMVT12BC2N1+TXV |  | 33200 | 18 | 10 | 8.1 | 32200 | 22600 | 70.19% | 2.02 | 24400 | R-410A
213296966 | 2.78 | Yes | No | CHAMPION HEATING AND COOLING | HRCU-A-CB (Split System: Heat Pump with Remote Outdoor Unit-Air-Source) | Centrally-Ducted | HMH72B341 | XAHC36DBCN1 | Z8ES080B12SMPS1 | 33400 | 17.5 | 10 | 8.1 | 32800 | 23000 | 70.12% | 2.02 | 24600 | R-410A
216634598 | 4.58 | No | No | ACIQ | HRCU-A-CB (Split System: Heat Pump with Remote Outdoor Unit-Air-Source) | Centrally-Ducted | H5H0V60*K*AAA* | EA*5X60M24A*+WALLCON | *97CTN1202422A* | 55000 | 18.5 | 9 | 9 | 59000 | 41500 | 70.34% | 2.02 | 51000 | R-454B
216643942 | 1.54 | Yes | No | KEEPRITE | HRCU-A-CB (Split System: Heat Pump with Remote Outdoor Unit-Air-Source) | Centrally-Ducted | D5CUHAH18AAK | EA*5X19M17A* | *92MSN0801716A* | 18500 | 15.2 | 11.5 | 10.5 | 20000 | 17800 | 89% | 2 | 14900 | R-454B
216644658 | 1.5 | Yes | No | KEEPRITE | HRCU-A-CB (Split System: Heat Pump with Remote Outdoor Unit-Air-Source) | Centrally-Ducted | D5CUHAH18AAK | FM(C,U)5Z24**AL* |  | 18000 | 15.2 | 11 | 12.5 | 21200 | 18800 | 88.68% | 2.08 | 15900 | R-454B
213297351 | 2.83 | No | No | CHAMPION HEATING AND COOLING | HRCU-A-CB (Split System: Heat Pump with Remote Outdoor Unit-Air-Source) | Centrally-Ducted | HMH72B341 | XAFC36DBCN1 | Z8ES100C20LMPS1 | 34000 | 17.5 | 9.5 | 8.5 | 33400 | 24200 | 72.46% | 2.14 | 25400 | R-410A
206771712 | 2.75 | Yes | Yes | BRYANT HEATING AND COOLING SYSTEMS | HRCU-A-CB (Split System: Heat Pump with Remote Outdoor Unit-Air-Source) | Centrally-Ducted | 288BNV037*0**B* | CAP**4321AL*+UI | 986TC66100C21*** | 33000 | 17.5 | 11.7 | 8.5 | 33000 | 25200 | 76.36% | 2 | 31800 | R-410A
216734699 | 1.85 | Yes | No | KEEPRITE | HRCU-A-CB (Split System: Heat Pump with Remote Outdoor Unit-Air-Source) | Centrally-Ducted | D5CUHAH24AAK | EA*5X36M17A* | *96VSN0401712B* | 22200 | 15.5 | 10.5 | 8.1 | 20800 | 18700 | 89.9% | 1.85 | 17600 | R-454B
216734363 | 1.87 | Yes | Yes | KEEPRITE | HRCU-A-CB (Split System: Heat Pump with Remote Outdoor Unit-Air-Source) | Centrally-Ducted | D5CUHAH24AAK | EA*5X36M17A* | *80MS(N,L)0451412A* | 22400 | 16 | 11 | 8.5 | 20800 | 18700 | 89.9% | 1.96 | 17600 | R-454B
206772847 | 2.7 | Yes | No | BRYANT HEATING AND COOLING SYSTEMS | HRCU-A-CB (Split System: Heat Pump with Remote Outdoor Unit-Air-Source) | Centrally-Ducted | 288BNV037*0**B* | CSPH*4212AL*+UI | 987MB60060C21*** | 32400 | 16.5 | 10.5 | 8.1 | 33400 | 25200 | 75.45% | 1.94 | 31800 | R-410A
206772964 | 2.72 | Yes | Yes | BRYANT HEATING AND COOLING SYSTEMS | HRCU-A-CB (Split System: Heat Pump with Remote Outdoor Unit-Air-Source) | Centrally-Ducted | 288BNV037*0**B* | CSPH*4812AL*+UI | 987MB66120C24*** | 32600 | 16.5 | 11 | 8.1 | 33000 | 25000 | 75.76% | 1.96 | 31800 | R-410A
214398345 | 3.67 | Yes | Yes | CHAMPION HEATING AND COOLING | HRCU-A-CB (Split System: Heat Pump with Remote Outdoor Unit-Air-Source) | Centrally-Ducted | HH860E2S11 | CTF60C5CGS1 | TM8Y080C16MP11 | 44000 | 18 | 11.7 | 9 | 44000 | 33400 | 75.91% | 2 | 32600 | R-454B
214397625 | 4.46 | Yes | Yes | CHAMPION HEATING AND COOLING | HRCU-A-CB (Split System: Heat Pump with Remote Outdoor Unit-Air-Source) | Centrally-Ducted | HH860E2S11 | CTM60C5CHS1 | TM8E120C20MP11 | 53500 | 19 | 11 | 8.5 | 54000 | 39000 | 72.22% | 2 | 37400 | R-454B
214397692 | 2.88 | Yes | Yes | CHAMPION HEATING AND COOLING | HRCU-A-CB (Split System: Heat Pump with Remote Outdoor Unit-Air-Source) | Centrally-Ducted | HH836E2S11 | CTF36C5CDS1 | TMLE120C20MP11 | 34600 | 17 | 11 | 8.5 | 32600 | 26600 | 81.6% | 2 | 29000 | R-454B
214398179 | 2.82 | Yes | Yes | CHAMPION HEATING AND COOLING | HRCU-A-CB (Split System: Heat Pump with Remote Outdoor Unit-Air-Source) | Centrally-Ducted | HH836E2S11 | CTM36C5CDS1 | TMLE100C16MP11 | 33800 | 18 | 11 | 8.5 | 31600 | 25800 | 81.65% | 2 | 28000 | R-454B
206772396 | 2.7 | Yes | Yes | BRYANT HEATING AND COOLING SYSTEMS | HRCU-A-CB (Split System: Heat Pump with Remote Outdoor Unit-Air-Source) | Centrally-Ducted | 288BNV037*0**B* | CNPV*4824AL*+UI | 987MB66100C21*** | 32400 | 17.5 | 11.7 | 8.1 | 33000 | 24800 | 75.15% | 1.96 | 31400 | R-410A
206772982 | 2.72 | Yes | Yes | BRYANT HEATING AND COOLING SYSTEMS | HRCU-A-CB (Split System: Heat Pump with Remote Outdoor Unit-Air-Source) | Centrally-Ducted | 288BNV037*0**B* | CSPH*4812AL*+UI | 986TC66100C21*** | 32600 | 17 | 11 | 8.1 | 33000 | 24800 | 75.15% | 1.98 | 31600 | R-410A
216634522 | 3.96 | Yes | Yes | ACIQ | HRCU-A-CB (Split System: Heat Pump with Remote Outdoor Unit-Air-Source) | Centrally-Ducted | H5H0V48*K*AAA* | EVM5X49M21A*+WALLCON | *97CTN0801716A* | 47500 | 18.5 | 10 | 9 | 50000 | 37200 | 74.4% | 1.98 | 47000 | R-454B
214398079 | 2.77 | Yes | Yes | CHAMPION HEATING AND COOLING | HRCU-A-CB (Split System: Heat Pump with Remote Outdoor Unit-Air-Source) | Centrally-Ducted | HH836E2S11 | CTM48C5CFS1 | TM9V100C16MP12 | 33200 | 19 | 11 | 9 | 31200 | 25200 | 80.77% | 2 | 25800 | R-454B
213297596 | 2.83 | No | No | CHAMPION HEATING AND COOLING | HRCU-A-CB (Split System: Heat Pump with Remote Outdoor Unit-Air-Source) | Centrally-Ducted | HMH72B341 | XAUB36DXXN1+TXV | Z8ES100B12SMPS1 | 34000 | 18 | 9.5 | 8.1 | 34000 | 24600 | 72.35% | 2.1 | 25800 | R-410A
213297711 | 2.83 | No | No | CHAMPION HEATING AND COOLING | HRCU-A-CB (Split System: Heat Pump with Remote Outdoor Unit-Air-Source) | Centrally-Ducted | HMH72B341 | XAFC36DXXN1+TXV | Z9ES080B12SMPS1 | 34000 | 17.5 | 9.5 | 8.1 | 33400 | 23800 | 71.26% | 2.06 | 25400 | R-410A
213297796 | 2.75 | No | No | CHAMPION HEATING AND COOLING | HRCU-A-CB (Split System: Heat Pump with Remote Outdoor Unit-Air-Source) | Centrally-Ducted | HMH72B341 | XAFC30CXXN1+TXV | Z8ES100B12LMPS1 | 33000 | 18 | 9.5 | 8.5 | 33000 | 23200 | 70.3% | 2.04 | 26000 | R-410A
213296841 | 2.8 | No | No | CHAMPION HEATING AND COOLING | HRCU-A-CB (Split System: Heat Pump with Remote Outdoor Unit-Air-Source) | Centrally-Ducted | HMH72B341 | XAFC30CXXN1+TXV | Z8ET100C20LMPS1 | 33600 | 18.5 | 9.5 | 8.5 | 33000 | 23200 | 70.3% | 2.08 | 26400 | R-410A
213081441 | 1.5 | Yes | Yes | ELIOS | HRCU-A-CB (Split System: Heat Pump with Remote Outdoor Unit-Air-Source) | Centrally-Ducted | DEA18HOS20230E7 | FEA18HIAHUU230X7 |  | 18000 | 18 | 12.4 | 9.3 | 19000 | 16500 | 86.84% | 2.04 | 13500 | R-410A
215934491 | 3.67 | Yes | Yes | KEEPRITE | HRCU-A-CB (Split System: Heat Pump with Remote Outdoor Unit-Air-Source) | Centrally-Ducted | C5H3V48*K*AAA* | ESH5X48M12A*+WALLCON | *97CMN0802120B* | 44000 | 20 | 10.5 | 9 | 48500 | 36600 | 75.46% | 1.8 | 39500 | R-454B
215934591 | 3.75 | Yes | Yes | KEEPRITE | HRCU-A-CB (Split System: Heat Pump with Remote Outdoor Unit-Air-Source) | Centrally-Ducted | C5H3V48*K*AAA* | ESH5X60M12A*+WALLCON | *95CSU1002122B* | 45000 | 20.5 | 11.5 | 9 | 48500 | 36400 | 75.05% | 1.84 | 39500 | R-454B
213298051 | 2.83 | Yes | No | CHAMPION HEATING AND COOLING | HRCU-A-CB (Split System: Heat Pump with Remote Outdoor Unit-Air-Source) | Centrally-Ducted | HMH72B341 | XAFC36DBCN1 | Z8ES080B12SMPS1 | 34000 | 18 | 10 | 8.1 | 33400 | 24000 | 71.86% | 2.08 | 25400 | R-410A
214397722 | 2.82 | Yes | Yes | CHAMPION HEATING AND COOLING | HRCU-A-CB (Split System: Heat Pump with Remote Outdoor Unit-Air-Source) | Centrally-Ducted | HH836E2S11 | CTF36C5CDS1 | TP9C100C16MP13 | 33800 | 18 | 11 | 8.5 | 31400 | 25600 | 81.53% | 2 | 27800 | R-454B
214398140 | 2.75 | Yes | Yes | CHAMPION HEATING AND COOLING | HRCU-A-CB (Split System: Heat Pump with Remote Outdoor Unit-Air-Source) | Centrally-Ducted | HH836E2S11 | CTM36B5CDS1 | TM9Y060B12MP11 | 33000 | 17 | 11 | 8.5 | 31200 | 25600 | 82.05% | 2 | 27600 | R-454B
214398615 | 2.82 | Yes | Yes | CHAMPION HEATING AND COOLING | HRCU-A-CB (Split System: Heat Pump with Remote Outdoor Unit-Air-Source) | Centrally-Ducted | HH836E2S11 | CTM48C5CFS1 | TM9E080C16MP12 | 33800 | 19 | 11 | 9 | 32000 | 25400 | 79.38% | 2 | 26000 | R-454B
214397815 | 2.88 | Yes | Yes | CHAMPION HEATING AND COOLING | HRCU-A-CB (Split System: Heat Pump with Remote Outdoor Unit-Air-Source) | Centrally-Ducted | HH836E2S11 | CTF48C5CFS1 | TMLE080C20MP11 | 34600 | 17 | 11 | 8.5 | 32800 | 25800 | 78.66% | 2 | 26400 | R-454B
213297256 | 2.83 | No | No | CHAMPION HEATING AND COOLING | HRCU-A-CB (Split System: Heat Pump with Remote Outdoor Unit-Air-Source) | Centrally-Ducted | HMH72B341 | XAUB36DXXN1+TXV | Z9ET040A10SMPS1 | 34000 | 18 | 9.5 | 8.1 | 33400 | 23800 | 71.26% | 2.04 | 25400 | R-410A
213297356 | 2.67 | No | No | CHAMPION HEATING AND COOLING | HRCU-A-CB (Split System: Heat Pump with Remote Outdoor Unit-Air-Source) | Centrally-Ducted | HMH72B341 | XAHC30CXXN1+TXV | Z8ES100B12SMPS1 | 32000 | 17.5 | 9.5 | 8.1 | 32200 | 22600 | 70.19% | 2 | 25000 | R-410A
213297651 | 2.77 | Yes | No | CHAMPION HEATING AND COOLING | HRCU-A-CB (Split System: Heat Pump with Remote Outdoor Unit-Air-Source) | Centrally-Ducted | HMH72B341 | XAHB36DXXN1+TXV | Z8ES040A12SMPS1 | 33200 | 17.5 | 10 | 8.1 | 32800 | 23000 | 70.12% | 2.02 | 24600 | R-410A
213296806 | 2.83 | No | No | CHAMPION HEATING AND COOLING | HRCU-A-CB (Split System: Heat Pump with Remote Outdoor Unit-Air-Source) | Centrally-Ducted | HMH72B341 | XAFC36DXXN1+TXV | Z9ES100C16SMPS1 | 34000 | 16.5 | 9.5 | 8.1 | 33400 | 24000 | 71.86% | 2.08 | 25400 | R-410A
215934441 | 3.58 | Yes | Yes | KEEPRITE | HRCU-A-CB (Split System: Heat Pump with Remote Outdoor Unit-Air-Source) | Centrally-Ducted | C5H3V48*K*AAA* | ESH5X48M12A*+WALLCON | *80CTL0701412B* | 43000 | 19.5 | 11 | 8.5 | 49000 | 35400 | 72.24% | 1.8 | 36200 | R-454B
215934091 | 3.71 | Yes | Yes | KEEPRITE | HRCU-A-CB (Split System: Heat Pump with Remote Outdoor Unit-Air-Source) | Centrally-Ducted | C5H3V48*K*AAA* | EA*5X60M24A*+WALLCON | *80CSU1002120A* | 44500 | 21 | 11 | 9.5 | 48500 | 36400 | 75.05% | 2 | 39500 | R-454B
214397729 | 2.82 | Yes | Yes | CHAMPION HEATING AND COOLING | HRCU-A-CB (Split System: Heat Pump with Remote Outdoor Unit-Air-Source) | Centrally-Ducted | HH836E2S11 | CTM36C5CDS1 | TM9E100C16MP12 | 33800 | 18 | 11 | 8.5 | 31600 | 25800 | 81.65% | 2 | 28000 | R-454B
214398474 | 2.87 | Yes | Yes | CHAMPION HEATING AND COOLING | HRCU-A-CB (Split System: Heat Pump with Remote Outdoor Unit-Air-Source) | Centrally-Ducted | HH836E2S11 | CTF48C5CFS1+JMVT16CC2N1 |  | 34400 | 19 | 11.7 | 9 | 32000 | 25200 | 78.75% | 2 | 25800 | R-454B
213297031 | 2.83 | No | No | CHAMPION HEATING AND COOLING | HRCU-A-CB (Split System: Heat Pump with Remote Outdoor Unit-Air-Source) | Centrally-Ducted | HMH72B341 | XAFC36DXXN1+TXV | Z9ES100C20SMPS1 | 34000 | 17.5 | 9.5 | 8.5 | 33400 | 24000 | 71.86% | 2.1 | 25400 | R-410A
213297431 | 2.7 | Yes | No | CHAMPION HEATING AND COOLING | HRCU-A-CB (Split System: Heat Pump with Remote Outdoor Unit-Air-Source) | Centrally-Ducted | HMH72B341 | XAHB30CXXN1+JMET12BS2N1+TXV |  | 32400 | 18 | 10 | 8.1 | 32400 | 22800 | 70.37% | 2.02 | 25600 | R-410A
213297456 | 2.83 | No | No | CHAMPION HEATING AND COOLING | HRCU-A-CB (Split System: Heat Pump with Remote Outdoor Unit-Air-Source) | Centrally-Ducted | HMH72B341 | XAFC36DXXN1+TXV | Z9ES080C20SMPS1 | 34000 | 17.5 | 9.5 | 8.5 | 33400 | 24000 | 71.86% | 2.1 | 25400 | R-410A
213297481 | 2.83 | No | No | CHAMPION HEATING AND COOLING | HRCU-A-CB (Split System: Heat Pump with Remote Outdoor Unit-Air-Source) | Centrally-Ducted | HMH72B341 | XAUB36DXXN1+TXV | Z9ES060B12SMPS1 | 34000 | 17 | 9.5 | 8.1 | 33400 | 23800 | 71.26% | 2.04 | 25400 | R-410A
213297801 | 2.8 | Yes | Yes | CHAMPION HEATING AND COOLING | HRCU-A-CB (Split System: Heat Pump with Remote Outdoor Unit-Air-Source) | Centrally-Ducted | HMH72B341 | XAFC30CXXN1+TXV | Z8ES080C20SMPS1 | 33600 | 18 | 10 | 8.5 | 33000 | 23200 | 70.3% | 2.08 | 26400 | R-410A
213297851 | 2.83 | Yes | Yes | CHAMPION HEATING AND COOLING | HRCU-A-CB (Split System: Heat Pump with Remote Outdoor Unit-Air-Source) | Centrally-Ducted | HMH72B341 | XAFC36DXXN1+JMET12CS2N1+TXV |  | 34000 | 18.5 | 10 | 8.5 | 34000 | 24200 | 71.18% | 2.14 | 25400 | R-410A
213296791 | 2.8 | Yes | Yes | CHAMPION HEATING AND COOLING | HRCU-A-CB (Split System: Heat Pump with Remote Outdoor Unit-Air-Source) | Centrally-Ducted | HMH72B341 | XAHC36DBCN1 | Z9ET100C16SMPS1 | 33600 | 18 | 10 | 8.5 | 33000 | 23200 | 70.3% | 2.04 | 25800 | R-410A
213296911 | 2.83 | No | No | CHAMPION HEATING AND COOLING | HRCU-A-CB (Split System: Heat Pump with Remote Outdoor Unit-Air-Source) | Centrally-Ducted | HMH72B341 | XAFC36DBCN1 | Z8ES100C16LMPS1 | 34000 | 18 | 9.5 | 8.5 | 33400 | 24400 | 73.05% | 2.12 | 25800 | R-410A
213297076 | 2.9 | Yes | Yes | CHAMPION HEATING AND COOLING | HRCU-A-CB (Split System: Heat Pump with Remote Outdoor Unit-Air-Source) | Centrally-Ducted | HMH72B341 | XAFC36DBCN1 | Z8ET100C20LMPS1 | 34800 | 18.5 | 10 | 8.5 | 33400 | 23400 | 70.06% | 2.08 | 25800 | R-410A
213296876 | 2.83 | No | No | CHAMPION HEATING AND COOLING | HRCU-A-CB (Split System: Heat Pump with Remote Outdoor Unit-Air-Source) | Centrally-Ducted | HMH72B341 | XAFC36DXXN1+TXV | Z8ES120C16SMPS1 | 34000 | 18 | 9.5 | 8.5 | 33400 | 24400 | 73.05% | 2.12 | 25600 | R-410A
213296991 | 2.83 | Yes | No | CHAMPION HEATING AND COOLING | HRCU-A-CB (Split System: Heat Pump with Remote Outdoor Unit-Air-Source) | Centrally-Ducted | HMH72B341 | XAUB36DXXN1+TXV | Z8ES080B12SMPS1 | 34000 | 18 | 10 | 8.1 | 33400 | 24000 | 71.86% | 2.08 | 25400 | R-410A
213297026 | 2.83 | No | No | CHAMPION HEATING AND COOLING | HRCU-A-CB (Split System: Heat Pump with Remote Outdoor Unit-Air-Source) | Centrally-Ducted | HMH72B341 | XAUB36DXXN1+TXV | Z9ET080B12SMPS1 | 34000 | 18.5 | 9.5 | 8.1 | 33400 | 24200 | 72.46% | 2.08 | 25600 | R-410A
213297061 | 2.7 | No | No | CHAMPION HEATING AND COOLING | HRCU-A-CB (Split System: Heat Pump with Remote Outdoor Unit-Air-Source) | Centrally-Ducted | HMH72B341 | XAFB30CXXN1+TXV | Z9ES060A10SMPS1 | 32400 | 18.5 | 9.5 | 8.1 | 33000 | 23200 | 70.3% | 2.02 | 25600 | R-410A
213296856 | 2.83 | No | No | CHAMPION HEATING AND COOLING | HRCU-A-CB (Split System: Heat Pump with Remote Outdoor Unit-Air-Source) | Centrally-Ducted | HMH72B341 | XAFC36DXXN1+TXV | Z8ES120C20SMPS1 | 34000 | 17.5 | 9.5 | 8.5 | 34000 | 24600 | 72.35% | 2.12 | 25800 | R-410A
213296956 | 2.78 | Yes | No | CHAMPION HEATING AND COOLING | HRCU-A-CB (Split System: Heat Pump with Remote Outdoor Unit-Air-Source) | Centrally-Ducted | HMH72B341 | XAHC36DXXN1+TXV | Z8ES080B12SMPS1 | 33400 | 17.5 | 10 | 8.1 | 32800 | 23000 | 70.12% | 2.02 | 24600 | R-410A
213297006 | 2.82 | Yes | No | CHAMPION HEATING AND COOLING | HRCU-A-CB (Split System: Heat Pump with Remote Outdoor Unit-Air-Source) | Centrally-Ducted | HMH72B341 | XAFA30DXXN1+TXV | Z8ES040A12SMPS1 | 33800 | 17.5 | 10 | 8.1 | 33400 | 23400 | 70.06% | 2.04 | 25000 | R-410A
213297081 | 2.83 | No | No | CHAMPION HEATING AND COOLING | HRCU-A-CB (Split System: Heat Pump with Remote Outdoor Unit-Air-Source) | Centrally-Ducted | HMH72B341 | XAHC36DXXN1+TXV | Z8ET080C16LMPS1 | 34000 | 18.5 | 9.5 | 8.5 | 33400 | 24000 | 71.86% | 2.1 | 25200 | R-410A
213297531 | 2.83 | No | No | CHAMPION HEATING AND COOLING | HRCU-A-CB (Split System: Heat Pump with Remote Outdoor Unit-Air-Source) | Centrally-Ducted | HMH72B341 | XAHC36DBCN1 | Z8ES120C16SMPS1 | 34000 | 17.5 | 9.5 | 8.1 | 33400 | 24000 | 71.86% | 2.08 | 25200 | R-410A
213297581 | 2.83 | No | No | CHAMPION HEATING AND COOLING | HRCU-A-CB (Split System: Heat Pump with Remote Outdoor Unit-Air-Source) | Centrally-Ducted | HMH72B341 | XAFB36DXXN1+TXV | Z8ES100B12SMPS1 | 34000 | 18 | 9.5 | 8.1 | 34000 | 24600 | 72.35% | 2.1 | 25800 | R-410A
211263005 | 1.54 | Yes | No | BRYANT HEATING AND COOLING SYSTEMS | HRCU-A-CB (Split System: Heat Pump with Remote Outdoor Unit-Air-Source) | Centrally-Ducted | 38MURAQ18AB3* | CNPV*2417AL* | 935SA48060E17*** | 18500 | 15.5 | 11 | 8.5 | 19500 | 18400 | 94.36% | 2.24 | 12900 | R-410A
211263048 | 1.47 | Yes | Yes | BRYANT HEATING AND COOLING SYSTEMS | HRCU-A-CB (Split System: Heat Pump with Remote Outdoor Unit-Air-Source) | Centrally-Ducted | 38MURAQ18AB3* | CNPV*2417AL* | 82*TA36045V14*** | 17600 | 16 | 11 | 8.5 | 18500 | 18800 | 101.6% | 2.26 | 12400 | R-410A
211263802 | 1.52 | Yes | Yes | BRYANT HEATING AND COOLING SYSTEMS | HRCU-A-CB (Split System: Heat Pump with Remote Outdoor Unit-Air-Source) | Centrally-Ducted | 38MURAQ18AB3* | CNPV*3014AL* | 912SD36060E14*** | 18200 | 16 | 11 | 8.5 | 18700 | 18300 | 97.86% | 2.22 | 12500 | R-410A
215935262 | 2.97 | Yes | Yes | KENMORE | HRCU-A-CB (Split System: Heat Pump with Remote Outdoor Unit-Air-Source) | Centrally-Ducted | (C,H,T)5H3V36*K*AAA* | EVM5X60M21A*+WALLCON | *95CSU1002122B* | 35600 | 22 | 12.5 | 8.5 | 38000 | 28400 | 74.74% | 2.02 | 32600 | R-454B
215934551 | 3.75 | Yes | Yes | KEEPRITE | HRCU-A-CB (Split System: Heat Pump with Remote Outdoor Unit-Air-Source) | Centrally-Ducted | C5H3V48*K*AAA* | ESH5X60M12A*+WALLCON | *80CSU1002120A* | 45000 | 20.5 | 11 | 9 | 48500 | 36600 | 75.46% | 1.82 | 39500 | R-454B
206765555 | 2.03 | Yes | Yes | BRYANT HEATING AND COOLING SYSTEMS | HRCU-A-CB (Split System: Heat Pump with Remote Outdoor Unit-Air-Source) | Centrally-Ducted | 288BNV025*0**C* | CAP**2517AL*+UI | 88*TA48090C17*** | 24400 | 17.5 | 11.5 | 8.5 | 21200 | 16600 | 78.3% | 2.04 | 20600 | R-410A
206766032 | 2.05 | Yes | Yes | BRYANT HEATING AND COOLING SYSTEMS | HRCU-A-CB (Split System: Heat Pump with Remote Outdoor Unit-Air-Source) | Centrally-Ducted | 288BNV025*0**C* | CAP**3721AL*+UI | 88*TA48090C17*** | 24600 | 17.5 | 11.7 | 8.5 | 21000 | 16500 | 78.57% | 2.04 | 20400 | R-410A
213297001 | 2.83 | Yes | No | CHAMPION HEATING AND COOLING | HRCU-A-CB (Split System: Heat Pump with Remote Outdoor Unit-Air-Source) | Centrally-Ducted | HMH72B341 | XAUB36DXXN1+TXV | Z8ES080B12LMPS1 | 34000 | 18 | 10 | 8.1 | 33400 | 24000 | 71.86% | 2.08 | 25400 | R-410A
213297051 | 2.75 | No | No | CHAMPION HEATING AND COOLING | HRCU-A-CB (Split System: Heat Pump with Remote Outdoor Unit-Air-Source) | Centrally-Ducted | HMH72B341 | XAHC36DXXN1+TXV | Z9ES060B12SMPS1 | 33000 | 16.5 | 9.5 | 8.1 | 32200 | 22800 | 70.81% | 2 | 24600 | R-410A
213297336 | 2.83 | No | No | CHAMPION HEATING AND COOLING | HRCU-A-CB (Split System: Heat Pump with Remote Outdoor Unit-Air-Source) | Centrally-Ducted | HMH72B341 | XAFC36DXXN1+TXV | Z8ES100C20SMPS1 | 34000 | 17.5 | 9.5 | 8.5 | 33400 | 24200 | 72.46% | 2.14 | 25400 | R-410A
213297436 | 2.72 | Yes | Yes | CHAMPION HEATING AND COOLING | HRCU-A-CB (Split System: Heat Pump with Remote Outdoor Unit-Air-Source) | Centrally-Ducted | HMH72B341 | XAFC30CXXN1+TXV | Z9ET100C16SMPS1 | 32600 | 18 | 10 | 8.5 | 33000 | 23200 | 70.3% | 2.02 | 25600 | R-410A
213298071 | 2.83 | Yes | Yes | CHAMPION HEATING AND COOLING | HRCU-A-CB (Split System: Heat Pump with Remote Outdoor Unit-Air-Source) | Centrally-Ducted | HMH72B341 | XAFB36DBCN1 | Z8ES040A12SMPS1 | 34000 | 18 | 10 | 8.5 | 33400 | 24200 | 72.46% | 2.1 | 25600 | R-410A
215934881 | 2.97 | Yes | Yes | KEEPRITE | HRCU-A-CB (Split System: Heat Pump with Remote Outdoor Unit-Air-Source) | Centrally-Ducted | C5H3V36*K*AAA* | EVM5X44M21A*+WALLCON | *95CSU0802120B* | 35600 | 21.5 | 12 | 8.5 | 38000 | 28600 | 75.26% | 2.04 | 32800 | R-454B
215934931 | 2.97 | Yes | Yes | KEEPRITE | HRCU-A-CB (Split System: Heat Pump with Remote Outdoor Unit-Air-Source) | Centrally-Ducted | C5H3V36*K*AAA* | EVM5X44M21A*+WALLCON | *97CMN1002122B* | 35600 | 22 | 12.5 | 8.5 | 38000 | 28600 | 75.26% | 2.02 | 32600 | R-454B
213297701 | 2.83 | No | No | CHAMPION HEATING AND COOLING | HRCU-A-CB (Split System: Heat Pump with Remote Outdoor Unit-Air-Source) | Centrally-Ducted | HMH72B341 | XAHC36DXXN1+TXV | Z9ES080C20SMPS1 | 34000 | 17 | 9.5 | 8.1 | 33400 | 23600 | 70.66% | 2.06 | 25000 | R-410A
213297726 | 2.83 | No | No | CHAMPION HEATING AND COOLING | HRCU-A-CB (Split System: Heat Pump with Remote Outdoor Unit-Air-Source) | Centrally-Ducted | HMH72B341 | XAFC36DXXN1+TXV | Z8ET120C20LMPS1 | 34000 | 18.5 | 9.5 | 8.5 | 33400 | 24200 | 72.46% | 2.12 | 25600 | R-410A
213297756 | 2.65 | No | No | CHAMPION HEATING AND COOLING | HRCU-A-CB (Split System: Heat Pump with Remote Outdoor Unit-Air-Source) | Centrally-Ducted | HMH72B341 | XAHB30CXXN1+TXV | Z8ET080B12LMPS1 | 31800 | 18 | 9.5 | 8.1 | 32200 | 22600 | 70.19% | 2 | 24800 | R-410A
213297931 | 2.83 | No | No | CHAMPION HEATING AND COOLING | HRCU-A-CB (Split System: Heat Pump with Remote Outdoor Unit-Air-Source) | Centrally-Ducted | HMH72B341 | XAFB36DBCN1 | Z8ET080B12LMPS1 | 34000 | 18.5 | 9.5 | 8.1 | 33400 | 24000 | 71.86% | 2.08 | 25400 | R-410A
213298001 | 2.83 | No | No | CHAMPION HEATING AND COOLING | HRCU-A-CB (Split System: Heat Pump with Remote Outdoor Unit-Air-Source) | Centrally-Ducted | HMH72B341 | XAHC36DXXN1+TXV | Z8ES080C20SMPS1 | 34000 | 17.5 | 9.5 | 8.1 | 33400 | 23600 | 70.66% | 2.08 | 25000 | R-410A
213298026 | 2.83 | Yes | Yes | CHAMPION HEATING AND COOLING | HRCU-A-CB (Split System: Heat Pump with Remote Outdoor Unit-Air-Source) | Centrally-Ducted | HMH72B341 | XAFC36DXXN1+TXV | Z8ES080C16LMPS1 | 34000 | 18 | 10 | 8.5 | 33400 | 24200 | 72.46% | 2.14 | 25400 | R-410A
215933721 | 2.85 | Yes | Yes | KEEPRITE | HRCU-A-CB (Split System: Heat Pump with Remote Outdoor Unit-Air-Source) | Centrally-Ducted | C5H3V36*K*AAA* | ESH5X60M12A*+WALLCON | *80CSU0401712A* | 34200 | 20 | 11.7 | 9 | 34400 | 26200 | 76.16% | 1.94 | 30200 | R-454B
214573235 | 2.72 | Yes | Yes | KEEPRITE | HRCU-A-CB (Split System: Heat Pump with Remote Outdoor Unit-Air-Source) | Centrally-Ducted | CVH837GKA** | EHD4X48AAL+WALLCON | *97CMN0802120B* | 32600 | 17 | 11 | 8.5 | 32800 | 25000 | 76.22% | 1.98 | 31600 | R-410A
214573335 | 2.62 | Yes | Yes | KEEPRITE | HRCU-A-CB (Split System: Heat Pump with Remote Outdoor Unit-Air-Source) | Centrally-Ducted | CVH837GKA** | EN(A,D)4X36L21**+WALLCON | *95CSU1002122B* | 31400 | 17 | 11 | 8.1 | 33000 | 24000 | 72.73% | 1.84 | 31000 | R-410A
214573385 | 2.65 | Yes | Yes | KEEPRITE | HRCU-A-CB (Split System: Heat Pump with Remote Outdoor Unit-Air-Source) | Centrally-Ducted | CVH837GKA** | EN(A,D,W)4X42L21**+WALLCON | *95CSU0802120B* | 31800 | 17 | 11 | 8.1 | 33000 | 24600 | 74.55% | 1.88 | 31400 | R-410A
214573455 | 2.7 | Yes | Yes | KEEPRITE | HRCU-A-CB (Split System: Heat Pump with Remote Outdoor Unit-Air-Source) | Centrally-Ducted | CVH837GKA** | EN(A,D,W)4X48L21**+WALLCON | *95CSU1002122B* | 32400 | 17.5 | 11.5 | 8.5 | 32600 | 24800 | 76.07% | 1.98 | 31400 | R-410A
211264420 | 1.52 | Yes | No | BRYANT HEATING AND COOLING SYSTEMS | HRCU-A-CB (Split System: Heat Pump with Remote Outdoor Unit-Air-Source) | Centrally-Ducted | 38MURAQ18AB3* | CNPV*3017AL* | 915SB30026E14*** | 18200 | 15.5 | 11 | 8.5 | 18800 | 18400 | 97.87% | 2.2 | 12600 | R-410A
206766023 | 2.03 | Yes | Yes | BRYANT HEATING AND COOLING SYSTEMS | HRCU-A-CB (Split System: Heat Pump with Remote Outdoor Unit-Air-Source) | Centrally-Ducted | 288BNV025*0**C* | CAP**3721AL*+UI | 986TC66100C21*** | 24400 | 16.5 | 11 | 8.5 | 21200 | 16600 | 78.3% | 2.04 | 20600 | R-410A
206766050 | 2.03 | Yes | Yes | BRYANT HEATING AND COOLING SYSTEMS | HRCU-A-CB (Split System: Heat Pump with Remote Outdoor Unit-Air-Source) | Centrally-Ducted | 288BNV025*0**C* | CAP**3721AL*+UI | 987MB60060C21*** | 24400 | 16.5 | 11 | 8.1 | 21200 | 16700 | 78.77% | 2.02 | 20600 | R-410A
213778732 | 2.6 | Yes | No | KEEPRITE | HRCU-A-CB (Split System: Heat Pump with Remote Outdoor Unit-Air-Source) | Centrally-Ducted | CVH837GKA** | EA*4X36L17A*+WALLCON | *80CTL0451712B* | 31200 | 16.5 | 10.5 | 8.1 | 33400 | 24600 | 73.65% | 1.8 | 31600 | R-410A
214573435 | 2.7 | Yes | Yes | KEEPRITE | HRCU-A-CB (Split System: Heat Pump with Remote Outdoor Unit-Air-Source) | Centrally-Ducted | CVH837GKA** | EN(A,D,W)4X48L21**+WALLCON | *80CTL0702120B* | 32400 | 18.5 | 11.5 | 8.1 | 32800 | 24800 | 75.61% | 1.96 | 31600 | R-410A
215931672 | 4.75 | Yes | Yes | KENMORE | HRCU-A-CB (Split System: Heat Pump with Remote Outdoor Unit-Air-Source) | Centrally-Ducted | (C,H,T)5H3V60*K*AAA* | EA*5X61M24A*+WALLCON | *80CSU0802120A* | 57000 | 19 | 11.5 | 8.5 | 60500 | 46000 | 76.03% | 2.04 | 47500 | R-454B
215934991 | 2.97 | Yes | Yes | KEEPRITE | HRCU-A-CB (Split System: Heat Pump with Remote Outdoor Unit-Air-Source) | Centrally-Ducted | C5H3V36*K*AAA* | EVM5X49M21A*+WALLCON | *80CSU1002120A* | 35600 | 21.5 | 12 | 8.5 | 38000 | 28800 | 75.79% | 2.02 | 32800 | R-454B
215935091 | 2.95 | Yes | Yes | KEEPRITE | HRCU-A-CB (Split System: Heat Pump with Remote Outdoor Unit-Air-Source) | Centrally-Ducted | C5H3V36*K*AAA* | EVM5X49M21A*+WALLCON | *97CMN0602120B* | 35400 | 21 | 12 | 8.5 | 38500 | 29000 | 75.32% | 2.02 | 33400 | R-454B
215933901 | 2.85 | Yes | Yes | KEEPRITE | HRCU-A-CB (Split System: Heat Pump with Remote Outdoor Unit-Air-Source) | Centrally-Ducted | C5H3V36*K*AAA* | ESH5X60M12A*+WALLCON | *97CMN1002122B* | 34200 | 19.5 | 11.7 | 9 | 34200 | 26000 | 76.02% | 1.94 | 29800 | R-454B
215933921 | 2.82 | Yes | Yes | KEEPRITE | HRCU-A-CB (Split System: Heat Pump with Remote Outdoor Unit-Air-Source) | Centrally-Ducted | C5H3V36*K*AAA* | ESH5X60M12A*+WALLCON | *96CTN0601714B* | 33800 | 19 | 11 | 9 | 33800 | 25600 | 75.74% | 1.94 | 29600 | R-454B
215933601 | 2.82 | Yes | Yes | KEEPRITE | HRCU-A-CB (Split System: Heat Pump with Remote Outdoor Unit-Air-Source) | Centrally-Ducted | C5H3V36*K*AAA* | ESH5X48M12A*+WALLCON | *80CTL1352422B* | 33800 | 19.5 | 11.7 | 9 | 34600 | 26400 | 76.3% | 1.94 | 30400 | R-454B
215933751 | 2.82 | Yes | Yes | KEEPRITE | HRCU-A-CB (Split System: Heat Pump with Remote Outdoor Unit-Air-Source) | Centrally-Ducted | C5H3V36*K*AAA* | ESH5X60M12A*+WALLCON | *80CTL0451712B* | 33800 | 19 | 11 | 9 | 35200 | 26800 | 76.14% | 1.92 | 30800 | R-454B
215933771 | 2.83 | Yes | Yes | KEEPRITE | HRCU-A-CB (Split System: Heat Pump with Remote Outdoor Unit-Air-Source) | Centrally-Ducted | C5H3V36*K*AAA* | ESH5X60M12A*+WALLCON | *80CTL0701716B* | 34000 | 19.5 | 11.5 | 9 | 34600 | 26400 | 76.3% | 1.94 | 30200 | R-454B
215933831 | 2.83 | Yes | Yes | KEEPRITE | HRCU-A-CB (Split System: Heat Pump with Remote Outdoor Unit-Air-Source) | Centrally-Ducted | C5H3V36*K*AAA* | ESH5X60M12A*+WALLCON | *95CSU0601716B* | 34000 | 19 | 11 | 9 | 34800 | 26400 | 75.86% | 1.92 | 30400 | R-454B
215933381 | 2.8 | Yes | Yes | KEEPRITE | HRCU-A-CB (Split System: Heat Pump with Remote Outdoor Unit-Air-Source) | Centrally-Ducted | C5H3V36*K*AAA* | ESH5X42M12A*+WALLCON | *95CSU0802120B* | 33600 | 19 | 11 | 9 | 34800 | 26600 | 76.44% | 1.92 | 30600 | R-454B
215933631 | 2.82 | Yes | Yes | KEEPRITE | HRCU-A-CB (Split System: Heat Pump with Remote Outdoor Unit-Air-Source) | Centrally-Ducted | C5H3V36*K*AAA* | ESH5X48M12A*+WALLCON | *95CSU1002122B* | 33800 | 19.5 | 11.7 | 9 | 34600 | 26400 | 76.3% | 1.94 | 30200 | R-454B
216623473 | 2 | Yes | Yes | ELIOS | HRCU-A-C (Split System: Heat Pump with Remote Outdoor Unit with No Indoor Fan --Air Source) | Centrally-Ducted | ESHMA24R2AN1 | GCHMA24RBAS1 |  | 24000 | 16 | 10 | 9.5 | 25000 | 21000 | 84% | 1.8 | 19700 | R-454B
215932911 | 2.85 | Yes | Yes | KEEPRITE | HRCU-A-CB (Split System: Heat Pump with Remote Outdoor Unit-Air-Source) | Centrally-Ducted | C5H3V36*K*AAA* | EA*5X61M24A*+WALLCON | *97CMN0602120B* | 34200 | 20 | 11.5 | 9 | 34800 | 26400 | 75.86% | 1.92 | 30400 | R-454B
213297406 | 2.65 | Yes | No | CHAMPION HEATING AND COOLING | HRCU-A-CB (Split System: Heat Pump with Remote Outdoor Unit-Air-Source) | Centrally-Ducted | HMH72B341 | XAHB30CXXN1+TXV | Z8ES040A12SMPS1 | 31800 | 17 | 10 | 8.1 | 32200 | 22600 | 70.19% | 2 | 25000 | R-410A
213297056 | 2.75 | No | Yes | CHAMPION HEATING AND COOLING | HRCU-A-CB (Split System: Heat Pump with Remote Outdoor Unit-Air-Source) | Centrally-Ducted | HMH72B341 | XAHC36DBCN1 | Z9ES060B12SMPS1 | 33000 | 16.5 | 10 | 8.5 | 32000 | 22400 | 70% | 1.8 | 25000 | R-410A
215932101 | 2.67 | Yes | Yes | KEEPRITE | HRCU-A-CB (Split System: Heat Pump with Remote Outdoor Unit-Air-Source) | Centrally-Ducted | C5H3V36*K*AAA* | EA*5X36M17A*+WALLCON | *97CMN0801714B* | 32000 | 19 | 10.5 | 9.5 | 35600 | 27400 | 76.97% | 1.98 | 31400 | R-454B
206765564 | 1.95 | Yes | Yes | BRYANT HEATING AND COOLING SYSTEMS | HRCU-A-CB (Split System: Heat Pump with Remote Outdoor Unit-Air-Source) | Centrally-Ducted | 288BNV025*0**C* | CAP**3014AL*+UI | 88*TA36070C14*** | 23400 | 17 | 11 | 8.1 | 21600 | 16700 | 77.31% | 1.92 | 20800 | R-410A
206765816 | 1.97 | Yes | Yes | BRYANT HEATING AND COOLING SYSTEMS | HRCU-A-CB (Split System: Heat Pump with Remote Outdoor Unit-Air-Source) | Centrally-Ducted | 288BNV025*0**C* | CAP**3621AL*+UI | 986TC66100C21*** | 23600 | 16.5 | 11 | 8.1 | 21400 | 16600 | 77.57% | 1.94 | 20600 | R-410A
206765825 | 1.97 | Yes | Yes | BRYANT HEATING AND COOLING SYSTEMS | HRCU-A-CB (Split System: Heat Pump with Remote Outdoor Unit-Air-Source) | Centrally-Ducted | 288BNV025*0**C* | CAP**3621AL*+UI | 88*TA48090C17*** | 23600 | 17.5 | 11 | 8.1 | 21400 | 16600 | 77.57% | 1.96 | 20600 | R-410A
206767204 | 2.03 | Yes | Yes | BRYANT HEATING AND COOLING SYSTEMS | HRCU-A-CB (Split System: Heat Pump with Remote Outdoor Unit-Air-Source) | Centrally-Ducted | 288BNV025*0**C* | CAP**3721AL*+UI | 83*CA48060C17*** | 24400 | 17 | 11 | 8.1 | 21200 | 16600 | 78.3% | 2.02 | 20600 | R-410A
216623480 | 2 | Yes | Yes | ELIOS | HRCU-A-C (Split System: Heat Pump with Remote Outdoor Unit with No Indoor Fan --Air Source) | Centrally-Ducted | ESHMA24R2AN1 | GUHMA24RBAS1 |  | 24000 | 16 | 10 | 9.5 | 25000 | 21000 | 84% | 1.8 | 19700 | R-454B
215934901 | 2.95 | Yes | Yes | KEEPRITE | HRCU-A-CB (Split System: Heat Pump with Remote Outdoor Unit-Air-Source) | Centrally-Ducted | C5H3V36*K*AAA* | EVM5X44M21A*+WALLCON | *97CMN0602120B* | 35400 | 21 | 12 | 8.5 | 38500 | 29000 | 75.32% | 2.02 | 33200 | R-454B
215934951 | 2.97 | Yes | Yes | KEEPRITE | HRCU-A-CB (Split System: Heat Pump with Remote Outdoor Unit-Air-Source) | Centrally-Ducted | C5H3V36*K*AAA* | EVM5X44M21A*+WALLCON | *96CTN1002122B* | 35600 | 22 | 12.5 | 8.5 | 38000 | 28600 | 75.26% | 2.02 | 32600 | R-454B
214239641 | 2.65 | Yes | Yes | KENMORE | HRCU-A-CB (Split System: Heat Pump with Remote Outdoor Unit-Air-Source) | Centrally-Ducted | (C,H,T)VH837GKA** | END4X42L17**+WALLCON | *80CTL0451712B* | 31800 | 16.5 | 11 | 8.1 | 33400 | 25000 | 74.85% | 1.86 | 31800 | R-410A
216635493 | 3.75 | Yes | Yes | ACIQ | HRCU-A-CB (Split System: Heat Pump with Remote Outdoor Unit-Air-Source) | Centrally-Ducted | H5H3V48*K*AAA* | EA*5X60M24A*+WALLCON | *80CTL1352422B* | 45000 | 21.5 | 11.5 | 9.5 | 48000 | 36200 | 75.42% | 2 | 39000 | R-454B
216635510 | 3.79 | Yes | Yes | ACIQ | HRCU-A-CB (Split System: Heat Pump with Remote Outdoor Unit-Air-Source) | Centrally-Ducted | H5H3V48*K*AAA* | EA*5X61M21A*+WALLCON | *96CTN1002122B* | 45500 | 21 | 11 | 9.5 | 48500 | 36800 | 75.88% | 2 | 40000 | R-454B
216635527 | 3.71 | Yes | Yes | ACIQ | HRCU-A-CB (Split System: Heat Pump with Remote Outdoor Unit-Air-Source) | Centrally-Ducted | H5H3V48*K*AAA* | ESH5X48M12A*+WALLCON | *80CTL0902120B* | 44500 | 20.5 | 11 | 9 | 48500 | 36400 | 75.05% | 1.82 | 39500 | R-454B
214397326 | 2.78 | Yes | Yes | CHAMPION HEATING AND COOLING | HRCU-A-CB (Split System: Heat Pump with Remote Outdoor Unit-Air-Source) | Centrally-Ducted | HH836E2S11 | CTF48C5CFS1 | TM9E100C16MP12 | 33400 | 19 | 11 | 9 | 31400 | 25400 | 80.89% | 2 | 26000 | R-454B
215932871 | 2.88 | Yes | Yes | KEEPRITE | HRCU-A-CB (Split System: Heat Pump with Remote Outdoor Unit-Air-Source) | Centrally-Ducted | C5H3V36*K*AAA* | EA*5X61M24A*+WALLCON | *80CTL0902120B* | 34600 | 20.5 | 12 | 9.5 | 34200 | 25800 | 75.44% | 2.06 | 29800 | R-454B
216736371 | 1.9 | Yes | No | KEEPRITE | HRCU-A-CB (Split System: Heat Pump with Remote Outdoor Unit-Air-Source) | Centrally-Ducted | D5CUHAH24AAK | ESH5X24M12A* | *80MSU1002120A* | 22800 | 15.5 | 10.5 | 8.5 | 21400 | 19300 | 90.19% | 1.96 | 18100 | R-454B
216736146 | 1.92 | Yes | No | KEEPRITE | HRCU-A-CB (Split System: Heat Pump with Remote Outdoor Unit-Air-Source) | Centrally-Ducted | D5CUHAH24AAK | ESH5X24M12A* | *80CSU1002120A* | 23000 | 15.2 | 10 | 8.5 | 21800 | 19500 | 89.45% | 1.96 | 18400 | R-454B
216735873 | 1.92 | Yes | Yes | KEEPRITE | HRCU-A-CB (Split System: Heat Pump with Remote Outdoor Unit-Air-Source) | Centrally-Ducted | D5CUHAH24AAK | EA*5X37M21A* | *96VSN0601716B* | 23000 | 16.5 | 11 | 8.5 | 20600 | 18400 | 89.32% | 1.96 | 17500 | R-454B
216735346 | 1.9 | Yes | Yes | KEEPRITE | HRCU-A-CB (Split System: Heat Pump with Remote Outdoor Unit-Air-Source) | Centrally-Ducted | D5CUHAH24AAK | EA*5X37M17A* | *96VTN0601716B* | 22800 | 16 | 11 | 8.5 | 20600 | 18400 | 89.32% | 1.96 | 17500 | R-454B
215932971 | 2.67 | Yes | Yes | KEEPRITE | HRCU-A-CB (Split System: Heat Pump with Remote Outdoor Unit-Air-Source) | Centrally-Ducted | C5H3V36*K*AAA* | ESH5X24M12A*+WALLCON | *97CMN0601714B* | 32000 | 17.5 | 10 | 9 | 35000 | 27000 | 77.14% | 1.9 | 31000 | R-454B
213297906 | 2.78 | No | No | CHAMPION HEATING AND COOLING | HRCU-A-CB (Split System: Heat Pump with Remote Outdoor Unit-Air-Source) | Centrally-Ducted | HMH72B341 | XAUB36DXXN1+TXV | Z9ES060A10SMPS1 | 33400 | 18.5 | 9.5 | 8.1 | 32800 | 23200 | 70.73% | 2.02 | 25000 | R-410A
213297951 | 2.83 | No | No | CHAMPION HEATING AND COOLING | HRCU-A-CB (Split System: Heat Pump with Remote Outdoor Unit-Air-Source) | Centrally-Ducted | HMH72B341 | XAFD48FBCN1 | Z8ES120C16SMPS1 | 34000 | 16.5 | 9.5 | 8.5 | 32800 | 23400 | 71.34% | 2.1 | 25200 | R-410A
215934941 | 2.95 | Yes | Yes | KEEPRITE | HRCU-A-CB (Split System: Heat Pump with Remote Outdoor Unit-Air-Source) | Centrally-Ducted | C5H3V36*K*AAA* | EVM5X44M21A*+WALLCON | *96CTN0801714B* | 35400 | 21.5 | 12 | 8.5 | 38500 | 28800 | 74.81% | 2.02 | 33000 | R-454B
216046597 | 1.92 | Yes | Yes | ELIOS | HRCU-A-CB (Split System: Heat Pump with Remote Outdoor Unit-Air-Source) | Centrally-Ducted | ESHMA24R2AN1 | EAHMA24R4AS1 |  | 23000 | 18.3 | 11.7 | 10 | 24000 | 21600 | 90% | 1.87 | 20000 | R-454B
213296866 | 2.83 | No | No | CHAMPION HEATING AND COOLING | HRCU-A-CB (Split System: Heat Pump with Remote Outdoor Unit-Air-Source) | Centrally-Ducted | HMH72B341 | XAFC36DBCN1 | Z8ES120C20SMPS1 | 34000 | 17.5 | 9.5 | 8.5 | 34000 | 24600 | 72.35% | 2.12 | 25800 | R-410A
213296986 | 2.83 | Yes | No | CHAMPION HEATING AND COOLING | HRCU-A-CB (Split System: Heat Pump with Remote Outdoor Unit-Air-Source) | Centrally-Ducted | HMH72B341 | XAFB36DBCN1 | Z8ES080B12SMPS1 | 34000 | 18 | 10 | 8.1 | 33400 | 24000 | 71.86% | 2.08 | 25400 | R-410A
215934731 | 2.83 | Yes | Yes | KEEPRITE | HRCU-A-CB (Split System: Heat Pump with Remote Outdoor Unit-Air-Source) | Centrally-Ducted | C5H3V36*K*AAA* | EVM5X36M17A*+WALLCON | *96CTN0601714B* | 34000 | 20 | 11 | 8.1 | 38000 | 27200 | 71.58% | 2 | 30600 | R-454B
215933811 | 2.85 | Yes | Yes | KEEPRITE | HRCU-A-CB (Split System: Heat Pump with Remote Outdoor Unit-Air-Source) | Centrally-Ducted | C5H3V36*K*AAA* | ESH5X60M12A*+WALLCON | *80CTL1102120B* | 34200 | 19.5 | 11.7 | 9 | 34400 | 26000 | 75.58% | 1.96 | 30000 | R-454B
215933391 | 2.8 | Yes | Yes | KEEPRITE | HRCU-A-CB (Split System: Heat Pump with Remote Outdoor Unit-Air-Source) | Centrally-Ducted | C5H3V36*K*AAA* | ESH5X42M12A*+WALLCON | *95CSU1002122B* | 33600 | 19.5 | 11.7 | 9 | 34600 | 26400 | 76.3% | 1.92 | 30400 | R-454B
215933451 | 2.8 | Yes | Yes | KEEPRITE | HRCU-A-CB (Split System: Heat Pump with Remote Outdoor Unit-Air-Source) | Centrally-Ducted | C5H3V36*K*AAA* | ESH5X42M12A*+WALLCON | *97CMN1202422B* | 33600 | 19 | 11.5 | 9 | 34800 | 26600 | 76.44% | 1.94 | 30600 | R-454B
215932681 | 2.87 | Yes | Yes | KEEPRITE | HRCU-A-CB (Split System: Heat Pump with Remote Outdoor Unit-Air-Source) | Centrally-Ducted | C5H3V36*K*AAA* | EA*5X61M21A*+WALLCON | *80CSU1002120A* | 34400 | 20 | 11.7 | 9 | 34600 | 26200 | 75.72% | 1.94 | 30200 | R-454B
215933151 | 2.77 | Yes | Yes | KEEPRITE | HRCU-A-CB (Split System: Heat Pump with Remote Outdoor Unit-Air-Source) | Centrally-Ducted | C5H3V36*K*AAA* | ESH5X36M12A*+WALLCON | *95CSU0802120B* | 33200 | 18.5 | 11 | 9 | 35000 | 26800 | 76.57% | 1.92 | 30800 | R-454B
215932731 | 2.87 | Yes | Yes | KEEPRITE | HRCU-A-CB (Split System: Heat Pump with Remote Outdoor Unit-Air-Source) | Centrally-Ducted | C5H3V36*K*AAA* | EA*5X61M21A*+WALLCON | *80CTL0902120B* | 34400 | 20.5 | 12 | 9.5 | 34200 | 26000 | 76.02% | 2.06 | 29800 | R-454B
215932751 | 2.85 | Yes | Yes | KEEPRITE | HRCU-A-CB (Split System: Heat Pump with Remote Outdoor Unit-Air-Source) | Centrally-Ducted | C5H3V36*K*AAA* | EA*5X61M21A*+WALLCON | *95CSU0601716B* | 34200 | 20 | 11.5 | 9 | 34800 | 26600 | 76.44% | 1.92 | 30400 | R-454B
215932801 | 2.85 | Yes | Yes | KEEPRITE | HRCU-A-CB (Split System: Heat Pump with Remote Outdoor Unit-Air-Source) | Centrally-Ducted | C5H3V36*K*AAA* | EA*5X61M21A*+WALLCON | *97CMN0801714B* | 34200 | 20 | 11.5 | 9 | 35000 | 26600 | 76% | 1.94 | 30600 | R-454B
215932901 | 2.88 | Yes | Yes | KEEPRITE | HRCU-A-CB (Split System: Heat Pump with Remote Outdoor Unit-Air-Source) | Centrally-Ducted | C5H3V36*K*AAA* | EA*5X61M24A*+WALLCON | *95CSU1002122B* | 34600 | 20.5 | 12 | 9.5 | 34200 | 25800 | 75.44% | 2.06 | 29800 | R-454B
215933801 | 2.85 | Yes | Yes | KEEPRITE | HRCU-A-CB (Split System: Heat Pump with Remote Outdoor Unit-Air-Source) | Centrally-Ducted | C5H3V36*K*AAA* | ESH5X60M12A*+WALLCON | *80CTL0902120B* | 34200 | 19.5 | 12 | 9 | 34200 | 25800 | 75.44% | 1.96 | 29800 | R-454B
215933871 | 2.83 | Yes | Yes | KEEPRITE | HRCU-A-CB (Split System: Heat Pump with Remote Outdoor Unit-Air-Source) | Centrally-Ducted | C5H3V36*K*AAA* | ESH5X60M12A*+WALLCON | *97CMN0602120B* | 34000 | 19 | 11.5 | 9 | 34800 | 26400 | 75.86% | 1.92 | 30400 | R-454B
215933101 | 2.77 | Yes | Yes | KEEPRITE | HRCU-A-CB (Split System: Heat Pump with Remote Outdoor Unit-Air-Source) | Centrally-Ducted | C5H3V36*K*AAA* | ESH5X36M12A*+WALLCON | *80CTL0901716B* | 33200 | 19 | 11 | 9 | 35000 | 26800 | 76.57% | 1.92 | 30800 | R-454B
215932551 | 2.83 | Yes | Yes | KEEPRITE | HRCU-A-CB (Split System: Heat Pump with Remote Outdoor Unit-Air-Source) | Centrally-Ducted | C5H3V36*K*AAA* | EA*5X60M24A*+WALLCON | *80CTL0902120B* | 34000 | 20.5 | 12 | 9.5 | 34000 | 25800 | 75.88% | 2.06 | 29800 | R-454B
206767470 | 2.02 | Yes | No | BRYANT HEATING AND COOLING SYSTEMS | HRCU-A-CB (Split System: Heat Pump with Remote Outdoor Unit-Air-Source) | Centrally-Ducted | 288BNV025*0**C* | CAP**2517AL*+UI | 935CA48060C17*** | 24200 | 16.5 | 10.5 | 8.1 | 21400 | 16700 | 78.04% | 2 | 20800 | R-410A
216735804 | 1.97 | Yes | Yes | KEEPRITE | HRCU-A-CB (Split System: Heat Pump with Remote Outdoor Unit-Air-Source) | Centrally-Ducted | D5CUHAH24AAK | EA*5X37M21A* | *92MSN1002122A* | 23600 | 16 | 11 | 8.5 | 21000 | 18600 | 88.57% | 1.96 | 17700 | R-454B
216734736 | 1.87 | Yes | Yes | KEEPRITE | HRCU-A-CB (Split System: Heat Pump with Remote Outdoor Unit-Air-Source) | Centrally-Ducted | D5CUHAH24AAK | EA*5X36M17A* | *95MSU0401712A* | 22400 | 16 | 10.5 | 8.5 | 21000 | 18800 | 89.52% | 1.96 | 17700 | R-454B
206767488 | 1.95 | Yes | No | BRYANT HEATING AND COOLING SYSTEMS | HRCU-A-CB (Split System: Heat Pump with Remote Outdoor Unit-Air-Source) | Centrally-Ducted | 288BNV025*0**C* | CAP**3617AL*+UI | 935CA48060C17*** | 23400 | 16.5 | 10.5 | 8.1 | 21600 | 16800 | 77.78% | 1.92 | 20800 | R-410A
215935111 | 2.97 | Yes | Yes | KEEPRITE | HRCU-A-CB (Split System: Heat Pump with Remote Outdoor Unit-Air-Source) | Centrally-Ducted | C5H3V36*K*AAA* | EVM5X49M21A*+WALLCON | *97CMN0802120B* | 35600 | 21.5 | 12 | 8.5 | 38000 | 28600 | 75.26% | 2.04 | 33000 | R-454B
215935261 | 2.97 | Yes | Yes | KEEPRITE | HRCU-A-CB (Split System: Heat Pump with Remote Outdoor Unit-Air-Source) | Centrally-Ducted | C5H3V36*K*AAA* | EVM5X60M21A*+WALLCON | *95CSU1002122B* | 35600 | 22 | 12.5 | 8.5 | 38000 | 28400 | 74.74% | 2.02 | 32600 | R-454B
215935011 | 2.95 | Yes | Yes | KEEPRITE | HRCU-A-CB (Split System: Heat Pump with Remote Outdoor Unit-Air-Source) | Centrally-Ducted | C5H3V36*K*AAA* | EVM5X49M21A*+WALLCON | *80CTL0701716B* | 35400 | 21.5 | 12 | 8.5 | 38500 | 29000 | 75.32% | 2.02 | 33000 | R-454B
215934791 | 2.97 | Yes | Yes | KEEPRITE | HRCU-A-CB (Split System: Heat Pump with Remote Outdoor Unit-Air-Source) | Centrally-Ducted | C5H3V36*K*AAA* | EVM5X44M21A*+WALLCON | *80CSU0601716A* | 35600 | 22 | 12 | 8.5 | 38000 | 28600 | 75.26% | 2.02 | 32800 | R-454B
215932401 | 2.78 | Yes | Yes | KEEPRITE | HRCU-A-CB (Split System: Heat Pump with Remote Outdoor Unit-Air-Source) | Centrally-Ducted | C5H3V36*K*AAA* | EA*5X48M21A*+WALLCON | *80CSU1002120A* | 33400 | 20 | 11.5 | 9.5 | 34600 | 26400 | 76.3% | 2.04 | 30400 | R-454B
215932201 | 2.72 | Yes | Yes | KEEPRITE | HRCU-A-CB (Split System: Heat Pump with Remote Outdoor Unit-Air-Source) | Centrally-Ducted | C5H3V36*K*AAA* | EA*5X42M21A*+WALLCON | *80CSU0601716A* | 32600 | 20 | 11 | 9.5 | 34800 | 26800 | 77.01% | 2 | 30600 | R-454B
215932421 | 2.78 | Yes | Yes | KEEPRITE | HRCU-A-CB (Split System: Heat Pump with Remote Outdoor Unit-Air-Source) | Centrally-Ducted | C5H3V36*K*AAA* | EA*5X48M21A*+WALLCON | *80CTL0702120B* | 33400 | 20 | 11.5 | 9.5 | 34600 | 26400 | 76.3% | 2.04 | 30400 | R-454B
215932301 | 2.72 | Yes | Yes | KEEPRITE | HRCU-A-CB (Split System: Heat Pump with Remote Outdoor Unit-Air-Source) | Centrally-Ducted | C5H3V36*K*AAA* | EA*5X42M21A*+WALLCON | *97CMN0602120B* | 32600 | 19 | 11 | 9.5 | 35200 | 27200 | 77.27% | 2 | 31000 | R-454B
206765663 | 1.95 | Yes | No | BRYANT HEATING AND COOLING SYSTEMS | HRCU-A-CB (Split System: Heat Pump with Remote Outdoor Unit-Air-Source) | Centrally-Ducted | 288BNV025*0**C* | CAP**3617AL*+UI | 986TC42060C17*** | 23400 | 16 | 10.5 | 8.1 | 21600 | 16800 | 77.78% | 1.92 | 20800 | R-410A
206765681 | 1.95 | Yes | No | BRYANT HEATING AND COOLING SYSTEMS | HRCU-A-CB (Split System: Heat Pump with Remote Outdoor Unit-Air-Source) | Centrally-Ducted | 288BNV025*0**C* | CAP**3617AL*+UI | 987MB42060C17*** | 23400 | 16 | 10.5 | 8.1 | 21600 | 16800 | 77.78% | 1.92 | 20800 | R-410A
206765906 | 2.02 | Yes | Yes | BRYANT HEATING AND COOLING SYSTEMS | HRCU-A-CB (Split System: Heat Pump with Remote Outdoor Unit-Air-Source) | Centrally-Ducted | 288BNV025*0**C* | CAP**3717AL*+UI | 88*TA36070C14*** | 24200 | 17 | 11 | 8.1 | 21400 | 16600 | 77.57% | 2 | 20600 | R-410A
215674611 | 3.83 | Yes | Yes | KENMORE | HRCU-A-CB (Split System: Heat Pump with Remote Outdoor Unit-Air-Source) | Centrally-Ducted | (C,H,T)5H0V48*K*AAA* | EA*5X61M24A*+WALLCON | *97CMN1002122B* | 46000 | 18.5 | 10 | 9 | 47500 | 33600 | 70.74% | 2.06 | 42000 | R-454B
206135723 | 2.75 | Yes | Yes | BRYANT HEATING AND COOLING SYSTEMS | HRCU-A-CB (Split System: Heat Pump with Remote Outdoor Unit-Air-Source) | Centrally-Ducted | 288BNV037*0**A* | CAP**4321AL*+UI | 83*CA36040C17*** | 33000 | 17.5 | 11 | 8.5 | 33000 | 25000 | 75.76% | 1.98 | 31800 | R-410A
215934911 | 2.95 | Yes | Yes | KEEPRITE | HRCU-A-CB (Split System: Heat Pump with Remote Outdoor Unit-Air-Source) | Centrally-Ducted | C5H3V36*K*AAA* | EVM5X44M21A*+WALLCON | *97CMN0801714B* | 35400 | 21.5 | 12 | 8.5 | 38500 | 29000 | 75.32% | 2.02 | 33200 | R-454B
215933711 | 2.82 | Yes | Yes | KEEPRITE | HRCU-A-CB (Split System: Heat Pump with Remote Outdoor Unit-Air-Source) | Centrally-Ducted | C5H3V36*K*AAA* | ESH5X48M12A*+WALLCON | *96CTN1202422B* | 33800 | 19.5 | 11.7 | 9 | 34600 | 26400 | 76.3% | 1.92 | 30400 | R-454B
215933961 | 2.75 | Yes | Yes | KEEPRITE | HRCU-A-CB (Split System: Heat Pump with Remote Outdoor Unit-Air-Source) | Centrally-Ducted | C5H3V36*K*AAA* | FCMA5B36L0C*+WALLCON |  | 33000 | 20.5 | 11.7 | 9.5 | 34800 | 26800 | 77.01% | 2 | 30600 | R-454B
215933091 | 2.77 | Yes | Yes | KEEPRITE | HRCU-A-CB (Split System: Heat Pump with Remote Outdoor Unit-Air-Source) | Centrally-Ducted | C5H3V36*K*AAA* | ESH5X36M12A*+WALLCON | *80CTL0702120B* | 33200 | 19 | 11 | 9 | 35000 | 26800 | 76.57% | 1.92 | 30800 | R-454B
215932691 | 2.83 | Yes | Yes | KEEPRITE | HRCU-A-CB (Split System: Heat Pump with Remote Outdoor Unit-Air-Source) | Centrally-Ducted | C5H3V36*K*AAA* | EA*5X61M21A*+WALLCON | *80CTL0451712B* | 34000 | 19.5 | 11 | 9 | 35200 | 26800 | 76.14% | 1.92 | 30800 | R-454B
215932741 | 2.87 | Yes | Yes | KEEPRITE | HRCU-A-CB (Split System: Heat Pump with Remote Outdoor Unit-Air-Source) | Centrally-Ducted | C5H3V36*K*AAA* | EA*5X61M21A*+WALLCON | *80CTL1102120B* | 34400 | 20.5 | 12 | 9.5 | 34200 | 26000 | 76.02% | 2.06 | 30000 | R-454B
215932441 | 2.78 | Yes | Yes | KEEPRITE | HRCU-A-CB (Split System: Heat Pump with Remote Outdoor Unit-Air-Source) | Centrally-Ducted | C5H3V36*K*AAA* | EA*5X48M21A*+WALLCON | *80CTL0902120B* | 33400 | 20 | 11.7 | 9.5 | 34600 | 26400 | 76.3% | 2.04 | 30200 | R-454B
215932491 | 2.77 | Yes | Yes | KEEPRITE | HRCU-A-CB (Split System: Heat Pump with Remote Outdoor Unit-Air-Source) | Centrally-Ducted | C5H3V36*K*AAA* | EA*5X48M21A*+WALLCON | *97CMN0801714B* | 33200 | 19.5 | 11 | 9.5 | 35000 | 26800 | 76.57% | 2.02 | 30800 | R-454B
216675746 | 2.02 | Yes | No | KEEPRITE | HRCU-A-CB (Split System: Heat Pump with Remote Outdoor Unit-Air-Source) | Centrally-Ducted | D5CURAH24AAK | EA*5X25M17A* | *80MS(N,L)0451714A* | 24200 | 15.2 | 10 | 8.5 | 23200 | 19100 | 82.33% | 1.96 | 18500 | R-454B
215933611 | 2.8 | Yes | Yes | KEEPRITE | HRCU-A-CB (Split System: Heat Pump with Remote Outdoor Unit-Air-Source) | Centrally-Ducted | C5H3V36*K*AAA* | ESH5X48M12A*+WALLCON | *95CSU0601716B* | 33600 | 19 | 11 | 9 | 35200 | 27000 | 76.7% | 1.92 | 30800 | R-454B
206765501 | 2.03 | Yes | Yes | BRYANT HEATING AND COOLING SYSTEMS | HRCU-A-CB (Split System: Heat Pump with Remote Outdoor Unit-Air-Source) | Centrally-Ducted | 288BNV025*0**C* | CAP**2517AL*+UI | 88*TA48070C17*** | 24400 | 16.5 | 11 | 8.1 | 21200 | 16600 | 78.3% | 2.02 | 20600 | R-410A
206765537 | 2.02 | Yes | Yes | BRYANT HEATING AND COOLING SYSTEMS | HRCU-A-CB (Split System: Heat Pump with Remote Outdoor Unit-Air-Source) | Centrally-Ducted | 288BNV025*0**C* | CAP**2517AL*+UI | 987MB42080C17*** | 24200 | 16.5 | 11 | 8.1 | 21400 | 16700 | 78.04% | 2 | 20800 | R-410A
206765753 | 1.95 | Yes | No | BRYANT HEATING AND COOLING SYSTEMS | HRCU-A-CB (Split System: Heat Pump with Remote Outdoor Unit-Air-Source) | Centrally-Ducted | 288BNV025*0**C* | CAP**3621AL*+UI | 986TC42060C17*** | 23400 | 16.5 | 10.5 | 8.1 | 21600 | 16700 | 77.31% | 1.92 | 20800 | R-410A
206767222 | 2.03 | Yes | No | BRYANT HEATING AND COOLING SYSTEMS | HRCU-A-CB (Split System: Heat Pump with Remote Outdoor Unit-Air-Source) | Centrally-Ducted | 288BNV025*0**C* | CAP**3721AL*+UI | 83*CA60100C21*** | 24400 | 16.5 | 10.5 | 8.1 | 21200 | 16700 | 78.77% | 2.02 | 20600 | R-410A
206765852 | 2 | Yes | No | BRYANT HEATING AND COOLING SYSTEMS | HRCU-A-CB (Split System: Heat Pump with Remote Outdoor Unit-Air-Source) | Centrally-Ducted | 288BNV025*0**C* | CAP**3717AL*+UI | 88*TA36045C17*** | 24000 | 16 | 10.5 | 8.1 | 21600 | 16800 | 77.78% | 1.98 | 20800 | R-410A
215932431 | 2.78 | Yes | Yes | KEEPRITE | HRCU-A-CB (Split System: Heat Pump with Remote Outdoor Unit-Air-Source) | Centrally-Ducted | C5H3V36*K*AAA* | EA*5X48M21A*+WALLCON | *80CTL0901716B* | 33400 | 20 | 11.5 | 9.5 | 34600 | 26400 | 76.3% | 2.04 | 30400 | R-454B
206765476 | 1.95 | Yes | Yes | BRYANT HEATING AND COOLING SYSTEMS | HRCU-A-CB (Split System: Heat Pump with Remote Outdoor Unit-Air-Source) | Centrally-Ducted | 288BNV025*0**C* | CAP**2417AL*+UI | 88*TA48090C17*** | 23400 | 17 | 11 | 8.1 | 21800 | 16700 | 76.61% | 1.9 | 21000 | R-410A
206765960 | 2.03 | Yes | Yes | BRYANT HEATING AND COOLING SYSTEMS | HRCU-A-CB (Split System: Heat Pump with Remote Outdoor Unit-Air-Source) | Centrally-Ducted | 288BNV025*0**C* | CAP**3721AL*+UI | 986TC42060C17*** | 24400 | 16.5 | 11 | 8.1 | 21200 | 16700 | 78.77% | 2.02 | 20600 | R-410A
215933131 | 2.78 | Yes | Yes | KEEPRITE | HRCU-A-CB (Split System: Heat Pump with Remote Outdoor Unit-Air-Source) | Centrally-Ducted | C5H3V36*K*AAA* | ESH5X36M12A*+WALLCON | *80CTL1352422B* | 33400 | 19 | 11.5 | 9 | 34800 | 26600 | 76.44% | 1.92 | 30600 | R-454B
215933181 | 2.75 | Yes | Yes | KEEPRITE | HRCU-A-CB (Split System: Heat Pump with Remote Outdoor Unit-Air-Source) | Centrally-Ducted | C5H3V36*K*AAA* | ESH5X36M12A*+WALLCON | *97CMN0602120B* | 33000 | 18.5 | 11 | 9 | 35400 | 27200 | 76.84% | 1.92 | 31000 | R-454B
215934641 | 2.83 | Yes | Yes | KEEPRITE | HRCU-A-CB (Split System: Heat Pump with Remote Outdoor Unit-Air-Source) | Centrally-Ducted | C5H3V36*K*AAA* | EVM5X25M17A*+WALLCON | *96CTN0601714B* | 34000 | 20 | 11 | 8.1 | 38000 | 27200 | 71.58% | 2 | 30600 | R-454B
206765422 | 1.93 | Yes | No | BRYANT HEATING AND COOLING SYSTEMS | HRCU-A-CB (Split System: Heat Pump with Remote Outdoor Unit-Air-Source) | Centrally-Ducted | 288BNV025*0**C* | CAP**2417AL*+UI | 88*TA48070C17*** | 23200 | 16.5 | 10.5 | 8.1 | 22000 | 16800 | 76.36% | 1.9 | 21000 | R-410A
206765431 | 1.93 | Yes | No | BRYANT HEATING AND COOLING SYSTEMS | HRCU-A-CB (Split System: Heat Pump with Remote Outdoor Unit-Air-Source) | Centrally-Ducted | 288BNV025*0**C* | CAP**2417AL*+UI | 986TC42060C17*** | 23200 | 16 | 10.5 | 8.1 | 22000 | 16900 | 76.82% | 1.88 | 21200 | R-410A
206765708 | 1.97 | Yes | Yes | BRYANT HEATING AND COOLING SYSTEMS | HRCU-A-CB (Split System: Heat Pump with Remote Outdoor Unit-Air-Source) | Centrally-Ducted | 288BNV025*0**C* | CAP**3617AL*+UI | 88*TA48090C17*** | 23600 | 17 | 11 | 8.1 | 21400 | 16600 | 77.57% | 1.94 | 20600 | R-410A
214241732 | 1.95 | Yes | No | KEEPRITE | HRCU-A-CB (Split System: Heat Pump with Remote Outdoor Unit-Air-Source) | Centrally-Ducted | CVH825GKA3* | EN(A,D)4X30L17**+WALLCON | *97CMN0801714B* | 23400 | 16.5 | 10.5 | 8.1 | 21600 | 16700 | 77.31% | 1.9 | 20800 | R-410A
215932541 | 2.83 | Yes | Yes | KEEPRITE | HRCU-A-CB (Split System: Heat Pump with Remote Outdoor Unit-Air-Source) | Centrally-Ducted | C5H3V36*K*AAA* | EA*5X60M24A*+WALLCON | *80CTL0702120B* | 34000 | 20.5 | 11.7 | 9.5 | 34200 | 26000 | 76.02% | 2.04 | 30000 | R-454B
215932191 | 2.72 | Yes | Yes | KEEPRITE | HRCU-A-CB (Split System: Heat Pump with Remote Outdoor Unit-Air-Source) | Centrally-Ducted | C5H3V36*K*AAA* | EA*5X42M21A*+WALLCON | *80CSU0401712A* | 32600 | 20 | 11 | 9.5 | 35000 | 26800 | 76.57% | 2 | 30800 | R-454B
206765618 | 1.95 | Yes | No | BRYANT HEATING AND COOLING SYSTEMS | HRCU-A-CB (Split System: Heat Pump with Remote Outdoor Unit-Air-Source) | Centrally-Ducted | 288BNV025*0**C* | CAP**3017AL*+UI | 987MB42080C17*** | 23400 | 16 | 10.5 | 8.1 | 21600 | 16800 | 77.78% | 1.9 | 20800 | R-410A
216633026 | 2 | Yes | Yes | ACIQ | HRCU-A-CB (Split System: Heat Pump with Remote Outdoor Unit-Air-Source) | Centrally-Ducted | H5H0V24*K*AAA* | EA*5X25M17A*+WALLCON | *80CSU0401712A* | 24000 | 17.5 | 10.5 | 9 | 23400 | 16400 | 70.09% | 2.02 | 19700 | R-454B
216633060 | 1.98 | Yes | Yes | ACIQ | HRCU-A-CB (Split System: Heat Pump with Remote Outdoor Unit-Air-Source) | Centrally-Ducted | H5H0V24*K*AAA* | EA*5X37M17A*+WALLCON | *80CSU0401712A* | 23800 | 17 | 10.5 | 9 | 23400 | 16500 | 70.51% | 2 | 19800 | R-454B
215934651 | 2.83 | Yes | Yes | KEEPRITE | HRCU-A-CB (Split System: Heat Pump with Remote Outdoor Unit-Air-Source) | Centrally-Ducted | C5H3V36*K*AAA* | EVM5X30M17A*+WALLCON | *97CMN0601714B* | 34000 | 20 | 11 | 8.1 | 38000 | 27200 | 71.58% | 2 | 30600 | R-454B