## User Guide
CT - R1617 Ductless Heat Pump Planning Tool
This tool is designed to help energy-efficiency program planners and implementers in Connecticut explore how changes in equipment rebate levels and the price of alternate fuels will impact the participation in the ductless heat pump (DHP) initiative. The data used in the analysis that went in to this tool came from 2015 residential HVAC tracking data, a telephone survey of 90 customers that purchased a DHP and received a rebate, and other market research and technical reference manuals. For more details on the analysis and methodology of the calculations, please see the associated report.
This tool shows results for a current assumed starting point and a scenario that you develop. To create a scenario for comparison in this tool, use the 'Summary' tab to adjust the different input parameters. Adjustments made on the 'Summary' tab will automatically be made on the 'Detailed Results' tab as well. There are three types of parameters that you can adjust to develop a scenario:
1. The starting number of program participants in the current assumed baseline. This tool assumes that the starting number of program participants is equal to the 2015 level of participation, which was 1,197 participants. The ‘% change in starting number of program participants’ cell (G4) allows you to select a change factor to increase or decrease that starting level of participation. The results of the scenario are compared to this current assumed starting point.
2. The mix of types of homes that participate in the program. The 2015 mix of homes is based on the random sample of participants that were selected for the survey. The home characteristics include single-family vs. multi-family, the type of heating fuel in the home prior to DHP adoption, and the intended use of the DHP prior to the purchase. To change the mix of homes, manually adjust the ‘Revised Mix’ cells (G9:G14), but make sure the total allocation of homes is 100%. The ‘Total’ cell (G15) will turn red if the allocation is not exactly 100%. The adoption rates and savings factors differ based on the home characteristics.
3. The scenario factors. This is the section that allows you to adjust the level of the rebate rebate and the real price of alternate fuels. Choose an option in the ‘Select a Rate’ cells (G19:G20) to adjust the scenario. A 0% change means that the rebate or the price of alternate fuel does not change from the current assumed scenario. A 50% rate means that the rebate or price increases by 50%, while a -50% rate means that the rebate or price decreases by 50%. This model assumes that the impacts of the rebate and price of alternate fuel are additive.
The input parameters are highlighted in yellow, while the results of the scenario that you choose are in green. The 'Summary' tab also shows the high-level results of the chosen scenario. To see a more detailed breakdown of the results by the home characteristics, see the ‘Detailed Results’ tab. Positive impacts indicate savings associated with the chosen scenario, while negative impacts indicate load building. All levers that control the scenario are still located on the ‘Summary’ tab. Any cells that are not input parameters are locked for editing so that formulas and references do not get changed.

## Summary
CHOOSE THE STARTING # OF PROGRAM PARTICIPANTS
2015 starting number of program participants |  |  |  | 1197 |  |  | Scenario input
% change in starting number of program participants |  |  |  | 0% |  |  | Scenario output
Current assumed number of program participants |  |  |  | 1197
CHOOSE THE MIX OF HOME CHARACTERISTICS PARTICIPATING IN THE PROGRAM
Type of Home | Heating Fuel Prior to DHP Adoption | Planned Use of DHP at Purchase | 2015 Mix | Revised Mix
Multi Family | Non-Electric | Heating (with or without cooling) | 4.444% | 4.444%
Multi Family | Electric | Heating (with or without cooling) | 2.222% | 2.222%
Multi Family | Non-Electric | Cooling Only | 1.111% | 1.111%
Single Family | Non-Electric | Heating (with or without cooling) | 53.33% | 53.33%
Single Family | Electric | Heating (with or without cooling) | 13.33% | 13.33%
Single Family | Non-Electric | Cooling Only | 25.56% | 25.56%
Total |  |  | 100% | 100%
* total allocation must equal 100%
DEVELOP A SCENARIO
Scenario Factor |  |  |  | Select a Rate
% change in the rebate, compared to 2015 rebate |  |  |  | 30%
% change in the real price of alternate fuels, compared to 2015 |  |  |  | 33%
SUMMARY OF RESULTS
|  | # of Program Participants | kWh Scenario Impacts | kWh Impact Participant | Therm Program Impacts | Therm Impact Participant
Current Assumed |  | 1197 | -550646.6 | -460.0222 | 151021.5 | 126.1667
Scenario |  | 1716.2673 | -806380.6146 | -469.8456 | 216020.5348 | 125.8665
Difference |  | 519.2673 | -255734.0146 | -9.8234 | 64999.0348 | -0.30018
% Change |  | 0.43381 | 0.46442 | 0.021354 | 0.4304 | -0.0023793

## Detailed Results
Scenario Factor |  |  | Chosen Rate
% change in the rebate, compared to 2015 rebate |  |  | 30%
% change in the real price of alternate fuels, compared to 2015 |  |  | 33%
Starting # of Program Participants |  |  | 1197
NUMBER OF PROGRAM DUCTLESS HEAT PUMPS
Type of Home | Heating Fuel Prior to DHP Adoption | Planned Use of DHP at Purchase | Percent of Participants | Current Assumed # of Program Participants | Δ Participants from Rebate | Δ Participants from Alternate Fuel Cost | Scenario # of Program Participants | Percent Change
Multi Family | All | All | 7.778% | 93.1 | 10.3023 | 5.5777 | 108.98 | 17.06%
Single Family | Non-Electric | Heating (with or without cooling) | 53.33% | 638.4 | 272.7115 | 64.0467 | 975.1582 | 52.75%
Single Family | Electric | Heating (with or without cooling) | 13.33% | 159.6 | 57.7244 | 14.1794 | 231.5038 | 45.05%
Single Family | Non-Electric | Cooling Only | 25.56% | 305.9 | 84.6892 | 10.0361 | 400.6254 | 30.97%
Total |  |  | 100% | 1197 | 425.4274 | 93.84 | 1716.2673 | 43.38%
SAVINGS AND CARBON REDUCTIONS
|  |  |  | Current Assumed |  |  |  | Scenario
Type of Home | Heating Fuel Prior to DHP Adoption | Planned Use of DHP at Purchase | Percent of Participants | # of Program Participants | kWh Impacts | Therms Impacts | Carbon Reductions (tons of CO2) | # of Program Participants | kWh Impacts | Therms Impact | Carbon Reductions (tons of CO2)
Multi Family | All | All | 7.778% | 93.1 | -5160.4 | 18154.5 | 134.33 | 108.98 | -6040.6043 | 21251.0951 | 157.2425
Single Family | Non-Electric | Heating (with or without cooling) | 53.33% | 638.4 | -455179.2 | 83630.4 | 510.72 | 975.1582 | -695287.7849 | 127745.722 | 780.1265
Single Family | Electric | Heating (with or without cooling) | 13.33% | 159.6 | 93844.8 | 18034.8 | 143.64 | 231.5038 | 136124.2418 | 26159.9308 | 208.3534
Single Family | Non-Electric | Cooling Only | 25.56% | 305.9 | -184151.8 | 31201.8 | 152.95 | 400.6254 | -241176.4672 | 40863.7868 | 200.3127
Total |  |  | 100% | 1197 | -550646.6 | 151021.5 | 941.64 | 1716.2673 | -806380.6146 | 216020.5348 | 1346.0352

## Calculations (hidden)
|  |  |  | LN_X | LN_X2 | LN_X_SINGLE_FAMILY | LN_X_ELECTRIC | LN_X_NON_ELEC_COOL
|  |  | Intercept | β1 | β1b | β2 | β3 | β4
Rebate Sensitivity-MF |  |  | -0.06525 | 0.28208 | 0 | 0 | -0.30813 | -0.30813
Rebate Sensitivity-SF |  |  | -0.2584 | 0.83769 | 0 | 0 | -0.30354 | -0.65337
Price of Alternate Fuel Sensitivity |  |  | 0 | 0.18988 | 0 | 0.074101 | -0.031661 | -0.18069
REBATE SENSITIVITY
Type of Home | Heating Fuel Prior to DHP Adoption | Planned Use of DHP at Purchase | Intercept | β1 | X | β2 | X2 | β3 | X3 | β4 | X4 | Adoption Rate
Multi Family | Non-Electric | Heating (with or without cooling) | -0.06525 | 0.28208 | 1.3 | 0 | 0 | -0.30813 | 0 | -0.30813 | 0 | 115.3%
Multi Family | Electric | Heating (with or without cooling) | -0.06525 | 0.28208 | 1.3 | 0 | 0 | -0.30813 | 1 | -0.30813 | 0 | 105.4%
Multi Family | Non-Electric | Cooling Only | -0.06525 | 0.28208 | 1.3 | 0 | 0 | -0.30813 | 0 | -0.30813 | 1 | 105.4%
Single Family | Non-Electric | Heating (with or without cooling) | -0.2584 | 0.83769 | 1.3 | 0 | 1 | -0.30354 | 0 | -0.65337 | 0 | 142.7%
Single Family | Electric | Heating (with or without cooling) | -0.2584 | 0.83769 | 1.3 | 0 | 1 | -0.30354 | 1 | -0.65337 | 0 | 136.2%
Single Family | Non-Electric | Cooling Only | -0.2584 | 0.83769 | 1.3 | 0 | 1 | -0.30354 | 0 | -0.65337 | 1 | 127.7%
ALTERNATE COST SENSITIVITY
Type of Home | Heating Fuel Prior to DHP Adoption | Planned Use of DHP at Purchase | Intercept | β1 | X | β2 | X2 | β3 | X3 | β4 | X4 | Adoption Rate
Multi Family | Non-Electric | Heating (with or without cooling) | 0 | 0.18988 | 1.33 | 0.074101 | 0 | -0.031661 | 0 | -0.18069 | 0 | 107.3% | 0.18988 | 0 | 0.074101 | -0.031661 | -0.18069
Multi Family | Electric | Heating (with or without cooling) | 0 | 0.18988 | 1.33 | 0.074101 | 0 | -0.031661 | 1 | -0.18069 | 0 | 106.1%
Multi Family | Non-Electric | Cooling Only | 0 | 0.18988 | 1.33 | 0.074101 | 0 | -0.031661 | 0 | -0.18069 | 1 | 100.4%
Single Family | Non-Electric | Heating (with or without cooling) | 0 | 0.18988 | 1.33 | 0.074101 | 1 | -0.031661 | 0 | -0.18069 | 0 | 110%
Single Family | Electric | Heating (with or without cooling) | 0 | 0.18988 | 1.33 | 0.074101 | 1 | -0.031661 | 1 | -0.18069 | 0 | 108.9%
Single Family | Non-Electric | Cooling Only | 0 | 0.18988 | 1.33 | 0.074101 | 1 | -0.031661 | 0 | -0.18069 | 1 | 103.3%

## MF Weights (hidden)
Adoption Weight
Type of Home | Intended Use | 2015 Allocation | Revised Baseline Allocation | Weight
Multi Family | Not Only Cool, Non-Electric | 4.444% | 4.444% | 57.14%
Multi Family | Electric | 2.222% | 2.222% | 28.57%
Multi Family | Cooling Only, Non-Electric | 1.111% | 1.111% | 14.29%
Savings Weight
Type of Home | Heating Fuel | 2015 Allocation | Revised Baseline Allocation | Weight
Multi Family | Non-Electric | 5.556% | 5.556% | 71.43%
Multi Family | Electric | 2.222% | 2.222% | 28.57%

## Savings Buckets (hidden)
SAVINGS BUCKETS
Type of Home | Heating Prior to DHP Adoption | Planned Use of DHP at Purchase | kWh Savings | Therms Savings | Carbon Reductions (tons of CO2)
Multi Family | Non-Electric |  | -1352 | 273 | 1.7
Multi Family | Electric |  | 3186 | 0 | 0.8
Single Family | Non-Electric | Heating (with or without cooling) | -713 | 131 | 0.8
Single Family | Electric | Heating (with or without cooling) | 588 | 113 | 0.9
Single Family | Non-Electric | Cooling Only | -602 | 102 | 0.5

## Scenario Options (hidden)
Baseline # DHPS
Baseline | Conversion
50% | -50%
75% | -25%
90% | -10%
100% | 0%
110% | 10%
125% | 25%
150% | 50%
175% | 75%
200% | 100%
ELECTRIC BILL SENSITIVITY
Price | Conversion
80% | -20%
85% | -15%
90% | -10%
95% | -5%
100% | 0%
105% | 5%
110% | 10%
115% | 15%
120% | 20%
REBATE SENSITIVITY
Price | Conversion
0% | -100%
50% | -50%
70% | -30%
90% | -10%
100% | 0%
110% | 10%
130% | 30%
150% | 50%
200% | 100%
ALTERNATE COST SENSITIVITY
Price
25% | -75%
50% | -50%
67% | -33%
80% | -20%
100% | 0%
120% | 20%
133% | 33%
150% | 50%
175% | 75%