## Project Requirements
Requirements for CT Prescriptive Weatherization (Wx) Calculator
Please read the following requirements carefully when completing the inputs on this Prescriptive Weatherization (Wx) Calculator. This will prevent project rework on your part and provide a timely approval for your weatherization project. This tool is to be used only for attic air sealing and insulation, and wall insulation on buildings up to 8,000 square feet at this time.
1. This tool is for commercial or industrial buildings up to 8,000 gross square feet in size. Only one building should be represented in submitted projects. Multiple buildings meeting the size criteria should be submitted separately with a separate project calculator.
2. All submitted projects should ensure that insulation performance levels are brought up to current code levels. If there are barriers to meeting code requirements, vendor should reach out to the companies to review those situations. Savings and Incentives are not considered for projects adding insulation above current code levels.
3. Please ensure the top section of the "Savings and Incentive Calculator" tab is fully completed. Calculators with missing information will be returned before the Companies review the submitted project.
4. The savings and incentives identified in this calculator are not final until approved by the Companies. The incentives are not considered approved by the Company until an agreement (LOA) is executed between the customer and the Company. The incentives offered are prescriptive and will be capped at a not to exceed 80% of the installed cost. The calculator spreadsheets contained in any tab of this Prescriptive Wx Calculator shall not be included in any proposal for Wx services presented to the customer by the vendor.
5. On the "Savings and Incentive Calculator" tab there are specific instructions clarifying what information should be provided in cells based on their color coding. Please ensure each line item for unique areas and building assemblies are fully completed.
6. Please ensure that you correctly select the building cooling status in the “Building has Air Conditioning?” question to ensure all thermal savings are captured.
7. For unique conditions involving attic air sealing barriers, where an attic has 6 inches or more of existing insulation and the presence of one of the listed conditions, there is a multiplier for the square footage that may allow for increase air sealing hours. The area affected by the conditions must be at least 50% of the total square footage being air sealed to qualify for the additional multiplier.
8. Photos of existing conditions should be submitted with the "CT Prescriptive_Wx_Savings_Calculator," insulation material specifications, heating fuel billing history (minimum 12 months) and a copy of the weatherization project proposal provided to the customer.
9. Contractors utilizing a blower door to identify attic air sealing opportunities should possess an active Building Performance Institute (BPI) Building Technician certification. Contractors implementing projects for Avangrid customers must possess an active BPI Building Analyst Certification.

## Savings & Incentive Calculator
CT 2024 Commercial Prescriptive Weatherization Savings & Incentive Calculator
|  | Company Name: |  | Customer City: |  | Electric Utility: |  |  | Eversource & UI
|  | Company Address: |  | Customer Zip Code: |  | Electric Acct# |  | Total Building Sq Ft:
|  | Customer Contact Name: |  | Customer Phone #: |  | Gas Utility: |  | Project Notes:
|  | Vendor Contact Name: |  | Vendor Email Address: |  | Gas Acct# |  | Project Cost:
|  | Vendor Company Name: |  | Vendor Phone Number: |  | Vendor Street Address: |  | Vendor City, State, Zip:
Instructions: Fill in weatherization project information from the customer scope of work using the guidance provided in the chart to the right. For Attic stair covers, please include "Attic Stair Cover" in the location description if the attic air sealing measure includes this scope of work. Please also note that insulation type "Other" requires a unique material that is not listed in the dropdown menu and specifying the R-value per inch of the material. All other common and listed types of insulation have the default R-value provided. To ensure cell formulas remain, it is recommended to start each project from the base file.
Input Guidance
Input - Manual Entry
Input - Dropdown
Version 1.0 | Date: 5/14/2024 | [5 empty] | Calculated/Leave Empty
NOTE: - This tool is applicable to the Connecticut prescriptive weatherization offer for buildings less than or equal to 8,000 square feet. - This tool should not be used for ventilation load driven buildings. (i.e. Do not use for buildings with fume hoods, large ovens, grills, or large heat generating sources (like labs or restaurants). - Incentives are provided to bring existing conditions to code level R values. Incentives are not provided to add insulation beyond code level R values - The savings and Incentives are only estimates and are not an approved offer from the Companies until a Letter of Agreement is officially presented by the Companies.
| Project Area Description | Weatherization Measure (Wall Insulation, Attic Insulation, or Attic Air Sealing) | Fuel Type | Measure Square Footage | Insulation Material (Select "N/A" if not an insulation measure) | Insulation R-Value per Inch | Insulation Inches Added | Previous Insulation R-Value | Post Insulation R-Value (If cell is red, Post Insulation R-value exceeded code) | Square Footage on which air sealing hours is based (considers multiplers in D38-D41) | Air Sealing Work Hours | Fossil Fuel Savings (Gas, Oil, Propane): MMBtu | Fossil Fuel Savings (Gas): CCF | Fossil Fuel Savings (Oil): Gallons of Oil | Fossil Fuel Savings (Propane): Gallons of Propane | Electric Savings: MWh | Electric Savings: kWh | Demand Savings: Gross kW | Summer Demand Savings: Gross kW | Winter Demand Savings: Gross kW | Total Incentive with Electric | Gas Incentive Portion | Oil Incentive Portion | Propane Incentive Portion | Electric Incentive Portion | Total Incentive | Incentive Units | Savings Units
Example: | North Wall | Attic Insulation | Gas | 2000 | Cellulose (blown) | 3.7 | 10 | 8 | 45 | 2000 | - | 8.1 | 78.7172 | 0 | 0 | 0.1694 | 169.4 | 0.6 | 0.354 | 0.342 | 2590 | 2417.4945 | 0 | 0 | 172.5055 | 2590 | 74000 | 2000
Area 1: | [8 empty] | - | 0 | - |  | 0 | 0 | 0 | 0 | 0 | 0 | 0 | 0 |  | - | - | - | - | 0 | - | -
Area 2: | [8 empty] | - | 0 | - |  | 0 | 0 | 0 | 0 | 0 | 0 | 0 | 0 |  | - | - | - | - | 0 | - | -
Area 3: | [8 empty] | - | 0 | - |  | 0 | 0 | 0 | 0 | 0 | 0 | 0 | 0 |  | - | - | - | - | 0 | - | -
Area 4: | [8 empty] | - | 0 | - |  | 0 | 0 | 0 | 0 | 0 | 0 | 0 | 0 |  | - | - | - | - | 0 | - | -
Area 5: | [8 empty] | - | 0 | - |  | 0 | 0 | 0 | 0 | 0 | 0 | 0 | 0 |  | - | - | - | - | 0 | - | -
Area 6: | [8 empty] | - | 0 | - |  | 0 | 0 | 0 | 0 | 0 | 0 | 0 | 0 |  | - | - | - | - | 0 | - | -
Area 7: | [8 empty] | - | 0 | - |  | 0 | 0 | 0 | 0 | 0 | 0 | 0 | 0 |  | - | - | - | - | 0 | - | -
Area 8: | [8 empty] | - | 0 | - |  | 0 | 0 | 0 | 0 | 0 | 0 | 0 | 0 |  | - | - | - | - | 0 | - | -
Area 9: | [8 empty] | - | 0 | - |  | 0 | 0 | 0 | 0 | 0 | 0 | 0 | 0 |  | - | - | - | - | 0 | - | -
Area 10: | [8 empty] | - | 0 | - |  | 0 | 0 | 0 | 0 | 0 | 0 | 0 | 0 |  | - | - | - | - | 0 | - | -
Area 11: | [8 empty] | - | 0 | - |  | 0 | 0 | 0 | 0 | 0 | 0 | 0 | 0 |  | - | - | - | - | 0 | - | -
Area 12: | [8 empty] | - | 0 | - |  | 0 | 0 | 0 | 0 | 0 | 0 | 0 | 0 |  | - | - | - | - | 0 | - | -
Area 13: | [8 empty] | - | 0 | - |  | 0 | 0 | 0 | 0 | 0 | 0 | 0 | 0 |  | - | - | - | - | 0 | - | -
Area 14: | [8 empty] | - | 0 | - |  | 0 | 0 | 0 | 0 | 0 | 0 | 0 | 0 |  | - | - | - | - | 0 | - | -
[11 empty] | Totals: | 0 | 0 | 0 | 0 | 0 | 0 | 0 | 0 | 0 | 0 | 0 | 0 | 0 | 0 | 0
| Building has Air Conditioning?: | Yes | [9 empty] | MMBTU | Fossil Fuel Savings (Gas): CCF | Gallons of Oil | Gallons of Propane | MWh | kWh | kW | Summer kW | Winter kW | Total Incentive with Electric | Gas Incentive Portion | Oil Incentive Portion | Propane Incentive Portion | Electric Incentive Portion | Total Incentive
Attic Air Sealing Barriers: If the attic has 6 inches or more of existing insulation and the presence of one of the listed conditions, there is a multiplier for the square footage that will allow for increase air sealing hours. The area affected by the conditions must be at least 50% of the total square footage being air sealed to qualify for the additional multiplier. For the air sealed attic spaces listed in the table above, select if any of the following exist:
≥ 6" loose insulation
≥ 6" mix of batt and loose insulation
Cross-batt insulation
Truss construction
Note on G19: Select "N/A" if not an insulation measure
Note on G20: Select "N/A" if not an insulation measure.
Note on G21: Select "N/A" if not an insulation measure.
Note on G22: Select "N/A" if not an insulation measure.
Note on G23: Select "N/A" if not an insulation measure.
Note on G24: Select "N/A" if not an insulation measure.
Note on G25: Select "N/A" if not an insulation measure.
Note on D38: Note: For unique conditions where an attic has 6 inches or more of existing insulation and the presence of one of the listed conditions, there is a multiplier for the square footage that will allow for increase air sealing hours. The area affected by the conditions must be at least 50% of the total square footage being air sealed to qualify for the additional multiplier.
Note on D39: Note: For unique conditions where an attic has 6 inches or more of existing insulation and the presence of one of the listed conditions, there is a multiplier for the square footage that will allow for increase air sealing hours. The area affected by the conditions must be at least 50% of the total square footage being air sealed to qualify for the additional multiplier.
Note on D40: Note: For unique conditions where an attic has 6 inches or more of existing insulation and the presence of one of the listed conditions, there is a multiplier for the square footage that will allow for increase air sealing hours. The area affected by the conditions must be at least 50% of the total square footage being air sealed to qualify for the additional multiplier.
Note on D41: Note: For unique conditions where an attic has 6 inches or more of existing insulation and the presence of one of the listed conditions, there is a multiplier for the square footage that will allow for increase air sealing hours. The area affected by the conditions must be at least 50% of the total square footage being air sealed to qualify for the additional multiplier.

## Savings and Incentive Data (hidden)
Measure | Heating Fuel Type | Quantity | MMBTU/qty | MWH/qty | Demand Savings per square foot (kW)
Wall InsulationElectric | Electric | 1 sq ft | 0 | 0.0021995 | 0.00792 |  |  | CT SPECIFIC OFFERS | Linear feet of weatherstripping
Wall InsulationOil | Oil | 1 sq ft | 0.009 | 0.0001704 | 0.00061 | Measure | Incentive Unit | Eversource & UI
Wall InsulationPropane | Propane | 1 sq ft | 0.00815 | 0.0001704 | 0.00061 | Wall Insulation | $/R-value added/sq ft | 0.145
Wall InsulationGas | Gas | 1 sq ft | 0.00815 | 0.0001704 | 0.00061 | Attic Insulation | $/R-value added/sq ft | 0.035
Attic InsulationElectric | Electric | 1 sq ft | 0 | 0.001093 | 0.00393 | Attic Air Sealing | $/hour of air sealing work | 80
Attic InsulationOil | Oil | 1 sq ft | 0.00447 | 8.47e-05 | 0.0003 | Basement Insulation | $/R-value added/sq ft
Attic InsulationPropane | Propane | 1 sq ft | 0.00405 | 8.47e-05 | 0.0003 | Weatherstripping | $/linear foot
Attic InsulationGas | Gas | 1 sq ft | 0.00405 | 8.47e-05 | 0.0003
Attic Air SealingElectric | Electric | 1 hour | 0 | 0.17201 | 0.12557
Attic Air SealingOil | Oil | 1 hour | 0.76273 | - | -
Attic Air SealingPropane | Propane | 1 hour | 0.6905 | - | -
Attic Air SealingGas | Gas | 1 hour | 0.6905 | - | -
Basement InsulationElectric | Electric | 1 sq ft | 0 | 0.0085911 | 0.00627 | Electric PA | Percent Attribution | Gas PA
Basement InsulationOil | Oil | 1 sq ft | 0.0235 | 0.0032922 | 0.0024 | Avangrid / UI | 66% | Avangrid / CNG / SCG
Basement InsulationPropane | Propane | 1 sq ft | 0.02127 | 0.0032922 | 0.0024 | Eversource | 66% | Eversource
Basement InsulationGas | Gas | 1 sq ft | 0.02127 | 0.0032922 | 0.0024 | Municipal Electric | 0% | N/A- Delivered Fuel
WeatherstrippingElectric | Electric | 1 linear ft | 0 | 0.070954 | 0.0017678
WeatherstrippingOil | Oil | 1 linear ft | 0.3147 | 0 | 0
WeatherstrippingPropane | Propane | 1 linear ft | 0.2849 | 0 | 0
WeatherstrippingGas | Gas | 1 linear ft | 0.2849 | 0 | 0
Insulation Materials | R-value/inch |  | Coincidence Factors | Percent
Cellulose (dense pack) | 3.2 |  | Insulation Summer | 0.59
Cellulose (blown) | 3.7 |  | Insulation Winter | 0.57
Fiberglass (batt) | 3.4 |  | Air Sealing Summer | 0
Fiberglass (blown) | 2.8 |  | Air Sealing Winter | 0.46
Mineral Wool (batt) | 3.3
Mineral Wool (blown) | 3
Rigid Foam (EPS) | 3.9
Rigid Foam(XPS) | 5
Rigid Foam (Polyiso) | 6.6
Spray Foam (open-cell) | 3.6
Spray Foam (closed cell) | 6.5
N/A (Air Sealing or Stair Cover) | N/A
Other (specify R-value) | (specify)
Attic Air Sealing
≤ 500 | 501 to 800 | 801 to 1,100 | +300
4 | 6 | 8 | 2